## Operational Water Use
Operational Water Use
[17 empty] | 325851 | gal/ac-ft
Selected Thermal and PV Technologies (no Nuclear) | [8 empty] | CA ONLY from PSO (GWh) | [7 empty] | CA ONLY : Water for Ops (ac-ft) | [7 empty] | CA ONLY : Water for Ops (ac-ft)
CA ONLY from PSO (GWh) | Sum of 2020 Current Practice | Sum of 2020 CAISO + PAC | Sum of 2030 Current Practice 1 | Sum of 2030 Current Practice 1B | Sum of 2030 Regional ISO 2 | Sum of 2030 Regional ISO 3 | Sum of 2030 R3 w/o Beyond RPS | Aggregated Tech | 2020 Current Practice | 2020 CAISO + PAC | 2030 Current Practice 1 | 2030 Current Practice 1B | 2030 Regional ISO 2 | 2030 Regional ISO 3 | 2030 R3 w/o Beyond RPS | Agg'd Tech | Water Use Factor (gal/MWh) | 2020 Current Practice | 2020 CAISO + PAC | 2030 Current Practice 1 | 2030 Current Practice 1B | 2030 Regional ISO 2 | 2030 Regional ISO 3 | 2030 R3 w/o Beyond RPS | Summary | 2020 Current Practice | 2020 CAISO + PAC | 2030 Current Practice 1 | 2030 Current Practice 1B | 2030 Regional ISO 2 | 2030 Regional ISO 3 | 2030 R3 w/o Beyond RPS
Solar PV Large | 9205.8647 | 9205.8647 | 11751.4374 | 11801.2643 | 11801.8941 | 11801.5874 | 11801.3422 | Solar PV | 23293.3997 | 23293.3997 | 44368.0491 | 49201.3062 | 48070.0613 | 36110.6806 | 36130.5738 | Solar PV | 26 | 1858.6053 | 1858.6053 | 3540.1741 | 3925.8249 | 3835.5616 | 2881.3098 | 2882.8972 | CA Solar | 2899.9344 | 2899.9344 | 4579.5747 | 4965.4275 | 4875.1643 | 3920.9125 | 3922.4998
Solar PV Small | 3901.5679 | 3901.5679 | 3983.1643 | 4109.4475 | 4110.5676 | 4110.0542 | 4109.4657 | [17 empty] | CA Nat Gas (CC) | 50239.7542 | 49371.0474 | 41486.0145 | 42105.0677 | 39309.3624 | 37503.8285 | 42382.2162
SolarPV-NonTracking | 8832.427 | 8832.427 | 9055.5816 | 9104.6259 | 9105.3305 | 9105.2323 | 9104.6764 | [17 empty] | CA Nat Gas (ST) | 3195.2366 | 3195.0886 | 2710.0902 | 2715.2381 | 2658.2324 | 2600.5121 | 2721.2966
SolarPV-Tracking | 1353.5401 | 1353.5401 | 19577.8658 | 24185.9685 | 23052.2692 | 11093.8066 | 11115.0896 | [17 empty] | CA Coal | 162.9387 | 162.2753 | 0 | 0 | 0 | 0 | 0
Solar Thermal | 1047.916 | 1047.916 | 1045.9464 | 1046.0142 | 1046.0142 | 1046.0142 | 1046.0142 | Solar Thermal | 4350.2323 | 4350.2323 | 4342.1758 | 4343.0199 | 4343.0199 | 4343.0199 | 4343.0199 | Solar Thermal | 78 | 1041.3291 | 1041.3291 | 1039.4006 | 1039.6026 | 1039.6026 | 1039.6026 | 1039.6026 | CA (ex-Geoth) | 56497.8639 | 55628.3457 | 48775.6793 | 49785.7333 | 46842.7591 | 44025.2531 | 49026.0126
SolarThermal-CSP0 | 1779.3514 | 1779.3514 | 1776.208 | 1776.805 | 1776.805 | 1776.805 | 1776.805 | [17 empty] | CA Geotherm | 142126.4193 | 142225.4539 | 205896.8671 | 201954.7746 | 206475.4828 | 207805.8582 | 208230.8285
SolarThermal-CSP6 | 1522.9649 | 1522.9649 | 1520.0214 | 1520.2008 | 1520.2008 | 1520.2008 | 1520.2008
Impact of Regionalization
CCWhole-NatGas-Aero | 8444.3811 | 8328.8863 | 8243.9583 | 8323.7398 | 6918.8316 | 6658.2183 | 7237.9324 | CC-NatGas | 82680.1724 | 81250.5312 | 68274.0369 | 69292.8204 | 64691.8943 | 61720.5052 | 69748.9269 | CC-NatGas | 198 | 50239.7542 | 49371.0474 | 41486.0145 | 42105.0677 | 39309.3624 | 37503.8285 | 42382.2162 | (ac-ft) |  | -869.5182 |  | 1010.054 | -1932.9203 | -4750.4262 | 250.3333
CCWhole-NatGas-Industrial | 62459.1512 | 61228.7301 | 50771.8008 | 51677.2317 | 49265.2398 | 47055.6391 | 53322.3701 | [17 empty] | (%) |  | -1.539% |  | 2.071% | -3.963% | -9.739% | 0.5132%
CCWhole-NatGas-SingleShaft | 11776.6402 | 11692.9148 | 9258.2778 | 9291.8488 | 8507.8228 | 8006.6477 | 9188.6244
ST-NatGas | 1260.4976 | 1260.4392 | 1069.1109 | 1071.1417 | 1048.6534 | 1025.8831 | 1073.5318 | ST-NatGas | 1260.4976 | 1260.4392 | 1069.1109 | 1071.1417 | 1048.6534 | 1025.8831 | 1073.5318 | ST-NatGas | 826 | 3195.2366 | 3195.0886 | 2710.0902 | 2715.2381 | 2658.2324 | 2600.5121 | 2721.2966
ST-Coal | 77.2835 | 76.9688 | 0 | 0 | 0 | 0 | 0 | ST-Coal | 77.2835 | 76.9688 | 0 | 0 | 0 | 0 | 0 | ST-Coal | 687 | 162.9387 | 162.2753 | 0 | 0 | 0 | 0 | 0
Geo-BinaryCycle | 12006.6924 | 12014.9717 | 11738.8288 | 11872.8397 | 11923.4507 | 11968.6415 | 11979.327 | Geo Binary | 12856.9522 | 12865.9164 | 18629.0655 | 18272.2684 | 18681.3934 | 18801.7927 | 18840.2534 | Geo Binary | 3600 | 142043.5345 | 142142.5717 | 205813.8101 | 201871.9175 | 206391.9287 | 207722.0996 | 208147.0132
Geothermal | 850.2597 | 850.9447 | 6890.2367 | 6399.4287 | 6757.9427 | 6833.1513 | 6860.9264
Geo-DoubleFlash | 2451.0017 | 2451.0243 | 2452.4392 | 2450.4591 | 2462.9719 | 2465.9188 | 2466.7183 | Geo Flash | 2700.8092 | 2700.7249 | 2706.4184 | 2699.9084 | 2722.6176 | 2729.2815 | 2731.1318 | Geo Flash | 10 | 82.8848 | 82.8822 | 83.0569 | 82.8571 | 83.5541 | 83.7586 | 83.8154
Geo-ST | 249.8075 | 249.7006 | 253.9793 | 249.4493 | 259.6457 | 263.3627 | 264.4135
CA (Selected Techs) | 127219.3469 | 125798.2126 | 139388.8566 | 144880.465 | 139557.6399 | 124731.163 | 132867.4377
| 127219.3469 | 125798.2126 | 139388.8566 | 144880.465 | 139557.6399 | 124731.163 | 132867.4377 |  | 127219.3469 | 125798.2126 | 139388.8566 | 144880.465 | 139557.6399 | 124731.163 | 132867.4377 |  |  | 198624.2833 | 197853.7996 | 254672.5464 | 251740.5079 | 253318.2418 | 251831.1113 | 257256.8411 |  | 198624.2833 | 197853.7996 | 254672.5464 | 251740.5079 | 253318.2418 | 251831.1113 | 257256.8411
Selected Thermal and PV Technologies (no Nuclear) | [8 empty] | WECC w/o CA from PSO (GWh) | [7 empty] | WECC w/o CA : Water for Ops (ac-ft) | [7 empty] | WECC w/o CA : Water for Ops (ac-ft)
WECC w/o CA from PSO (GWh) | Sum of 2020 Current Practice | Sum of 2020 CAISO + PAC | Sum of 2030 Current Practice 1 | Sum of 2030 Current Practice 1B | Sum of 2030 Regional ISO 2 | Sum of 2030 Regional ISO 3 | Sum of 2030 R3 w/o Beyond RPS | Aggregated Tech | 2020 Current Practice | 2020 CAISO + PAC | 2030 Current Practice 1 | 2030 Current Practice 1B | 2030 Regional ISO 2 | 2030 Regional ISO 3 | 2030 R3 w/o Beyond RPS | Agg'd Tech | Water Use Factor (gal/MWh) | 2020 Current Practice | 2020 CAISO + PAC | 2030 Current Practice 1 | 2030 Current Practice 1B | 2030 Regional ISO 2 | 2030 Regional ISO 3 | 2030 R3 w/o Beyond RPS | Summary | 2020 Current Practice | 2020 CAISO + PAC | 2030 Current Practice 1 | 2030 Current Practice 1B | 2030 Regional ISO 2 | 2030 Regional ISO 3 | 2030 R3 w/o Beyond RPS
Solar PV Large | 0 | 0 | 0 | 0 | 0 | 0 | 0 | Solar PV | 5743.5439 | 5743.5439 | 12399.7147 | 13151.673 | 13810.6698 | 13820.7128 | 13890.0652 | Solar PV | 26 | 458.2835 | 458.2835 | 989.3865 | 1049.3861 | 1101.9681 | 1102.7695 | 1108.3032 | OOS Solar | 1092.7929 | 1092.7929 | 1622.9549 | 1682.9544 | 1735.5365 | 1736.3378 | 1741.8715
Solar PV Small | 0 | 0 | 0 | 0 | 0 | 0 | 0 | [17 empty] | OOS Nat Gas (CC) | 86529.2557 | 85943.991 | 169031.8275 | 168420.0897 | 163271.0972 | 163641.2797 | 168054.1425
SolarPV-NonTracking | 4375.2504 | 4375.2504 | 4354.0411 | 4363.5774 | 4363.5373 | 4363.5774 | 4363.414 | [17 empty] | OOS Nat Gas (ST) | 238.8157 | 222.0869 | 296.9949 | 353.0795 | 179.1607 | 220.259 | 215.1358
SolarPV-Tracking | 1368.2935 | 1368.2935 | 8045.6736 | 8788.0957 | 9447.1326 | 9457.1354 | 9526.6512 | [17 empty] | OOS Coal | 454302.073 | 459288.6872 | 295449.5944 | 292391.1989 | 286454.2734 | 292279.0264 | 297832.1765
Solar Thermal | 0 | 0 | 0 | 0 | 0 | 0 | 0 | Solar Thermal | 2650.7119 | 2650.7119 | 2646.7806 | 2646.7806 | 2646.7806 | 2646.7806 | 2646.7806 | Solar Thermal | 78 | 634.5094 | 634.5094 | 633.5684 | 633.5684 | 633.5684 | 633.5684 | 633.5684 | OOS (ex-Geoth) | 542162.9373 | 546547.5581 | 466401.3717 | 462847.3225 | 451640.0677 | 457876.9029 | 467843.3263
SolarThermal-CSP0 | 983.4914 | 983.4914 | 981.9766 | 981.9766 | 981.9766 | 981.9766 | 981.9766 | [17 empty] | OOS Geotherm | 149912.8895 | 149915.8027 | 140804.6713 | 140576.7301 | 140260.7311 | 140333.8351 | 140599.2598
SolarThermal-CSP6 | 1667.2205 | 1667.2205 | 1664.804 | 1664.804 | 1664.804 | 1664.804 | 1664.804
Impact of Regionalization
CCWhole-NatGas-Aero | 7952.0075 | 7902.2296 | 8748.7458 | 8583.3333 | 7106.2527 | 7096.3749 | 7494.2323 | CC-NatGas | 142402.245 | 141439.0678 | 278177.7274 | 277170.9831 | 268697.2236 | 269306.4376 | 276568.7393 | CC-NatGas | 198 | 86529.2557 | 85943.991 | 169031.8275 | 168420.0897 | 163271.0972 | 163641.2797 | 168054.1425 | (ac-ft) |  | 4384.6208 |  | -3554.0492 | -14761.304 | -8524.4688 | 1441.9546
CCWhole-NatGas-Industrial | 134308.0031 | 133402.5178 | 268894.5765 | 267913.9462 | 261252.3793 | 261861.018 | 268709.2837 | [17 empty] | (%) |  | 0.8087% |  | -0.762% | -3.165% | -1.828% | 0.3092%
CCWhole-NatGas-SingleShaft | 142.2344 | 134.3204 | 534.405 | 673.7036 | 338.5916 | 349.0447 | 365.2232
ST-NatGas | 94.211 | 87.6117 | 117.1623 | 139.2873 | 70.6776 | 86.8906 | 84.8695 | ST-NatGas | 94.211 | 87.6117 | 117.1623 | 139.2873 | 70.6776 | 86.8906 | 84.8695 | ST-NatGas | 826 | 238.8157 | 222.0869 | 296.9949 | 353.0795 | 179.1607 | 220.259 | 215.1358
ST-Coal | 215480.0361 | 217845.2373 | 140134.71 | 138684.0823 | 135868.1389 | 138630.8778 | 141264.7926 | ST-Coal | 215480.0361 | 217845.2373 | 140134.71 | 138684.0823 | 135868.1389 | 138630.8778 | 141264.7926 | ST-Coal | 687 | 454302.073 | 459288.6872 | 295449.5944 | 292391.1989 | 286454.2734 | 292279.0264 | 297832.1765
Geo-BinaryCycle | 12619.0841 | 12619.3478 | 11797.4453 | 11779.1334 | 11755.287 | 11761.4399 | 11781.8687 | Geo Binary | 13569.2403 | 13569.504 | 12744.8175 | 12724.1856 | 12695.5832 | 12702.2001 | 12726.2248 | Geo Binary | 3600 | 149912.8895 | 149915.8027 | 140804.6713 | 140576.7301 | 140260.7311 | 140333.8351 | 140599.2598
Geothermal | 950.1562 | 950.1562 | 947.3722 | 945.0522 | 940.2961 | 940.7602 | 944.3562
Geo-DoubleFlash | 0 | 0 | 0 | 0 | 0 | 0 | 0 | Geo Flash | 0 | 0 | 0 | 0 | 0 | 0 | 0 | Geo Flash | 10 | 0 | 0 | 0 | 0 | 0 | 0 | 0
Geo-ST | 0 | 0 | 0 | 0 | 0 | 0 | 0
WECC w/o CA | 379939.9882 | 381335.6765 | 446220.9126 | 444516.9919 | 433789.0738 | 437193.8994 | 447181.472
| 379939.9882 | 381335.6765 | 446220.9126 | 444516.9919 | 433789.0738 | 437193.8994 | 447181.472 |  | 379939.9882 | 381335.6765 | 446220.9126 | 444516.9919 | 433789.0738 | 437193.8994 | 447181.472 |  |  | 692075.8268 | 696463.3608 | 607206.043 | 603424.0526 | 591900.7988 | 598210.738 | 608442.586 |  | 692075.8268 | 696463.3608 | 607206.043 | 603424.0526 | 591900.7988 | 598210.738 | 608442.586
WECC-Wide (Selected Techs) | 507159.3351 | 507133.8891 | 585609.7692 | 589397.4569 | 573346.7137 | 561925.0624 | 580048.9097
| 507159.3351 | 507133.8891 | 585609.7692 | 589397.4569 | 573346.7137 | 561925.0624 | 580048.9097 |  | 507159.3351 | 507133.8891 | 585609.7692 | 589397.4569 | 573346.7137 | 561925.0624 | 580048.9097 |  |  | 890700.11 | 894317.1604 | 861878.5894 | 855164.5605 | 845219.0407 | 850041.8493 | 865699.4272 |  | 890700.11 | 894317.1604 | 861878.5894 | 855164.5605 | 845219.0407 | 850041.8493 | 865699.4272