## CA CO2 emissions
|  | CP | CAISO+PAC | Regional ISO | CP 1A | Regional 2 | Regional 3 | Regional 3 No Add'l Wind | CP 1A $15/ton CO2 | Regional 3 $15/ton CO2
California AB32 CO2 Emissions
|  | 2020 | 2020 | 2020 | 2030 | 2030 | 2030 | 2030 | 2030 | 2030
Year | Historical CARB | CP | CAISO+PAC | WECC−PMAs | CP 1A | Regional 2 | Regional 3 | Regional 3 No Add'l Wind | CP 1A $15 CO2 | Regional 3 $15 CO2
2000 | 104.3662
2001 | 121.4591
2002 | 108.1158
2003 | 112.0584
2004 | 114.663
2005 | 107.3364
2006 | 104.0518
2007 | 113.4285
2008 | 119.6076
2009 | 100.9811
2010 | 89.9622
2011 | 87.591
2012 | 94.7271
2013 | 89.7682
63.6439
63.5565
63.5045
49.1975
45.4653
44.5775
47.1009
49.2384
44.5092

## CA gas gen
|  | CP | CAISO+PAC | Regional ISO | CP 1A | Regional 2 | Regional 3 | Regional 3 No Add'l Wind | CP 1A $15/ton CO2 | Regional 3 $15/ton CO2
California Gas Generation
|  | 2020 | 2020 | 2020 | 2030 | 2030 | 2030 | 2030 | 2030 | 2030
Year | Historical EIA | CP | CAISO+PAC | WECC−PMAs | CP 1A | Regional 2 | Regional 3 | Regional 3 No Add'l Wind | CP 1A $15 CO2 | Regional 3 $15 CO2
2000 | 103218.973
2001 | 111932.271
2002 | 89624.044
2003 | 91432.181
2004 | 100222.233
2005 | 93353.849
2006 | 105691.116
2007 | 115700.47
2008 | 119991.737
2009 | 113463.455
2010 | 107522.313
2011 | 88973.8307
2012 | 119668.3286
2013 | 119522.8593
2014 | 120426.4355
105055.0027
104451.5194
105317.6069
90221.3403
86331.9859
83300.0508
91500.0004
91526.7545
87481.9012

## US WECC coal gen
|  | CP | CAISO+PAC | Regional ISO | CP 1A | Regional 2 | Regional 3 | Regional 3 No Add'l Wind | CP 1A $15/ton CO2 | Regional 3 $15/ton CO2
U.S. WECC Coal Generation
|  | 2020 | 2020 | 2020 | 2030 | 2030 | 2030 | 2030 | 2030 | 2030
Year | Historical EIA | CP | CAISO+PAC | WECC−PMAs | CP 1A | Regional 2 | Regional 3 | Regional 3 No Add'l Wind | CP 1A $15 CO2 | Regional 3 $15 CO2
2000 | 234319.8
2001 | 231488.726
2002 | 223538.471
2003 | 233285.809
2004 | 236825.935
2005 | 237376.047
2006 | 221718.361
2007 | 225850.347
2008 | 228831.005
2009 | 213898.942
2010 | 221304.477
2011 | 209987.6809
2012 | 199757.5555
2013 | 213611.7775
2014 | 205273.0606
169954.4805
170861.2606
176713.6149
150747.9527
146686.5125
149608.1601
152401.4752
123396.5657
120613.5434

## simulated gen
*Unit-level details behind tehse results are provided separately
2020 CP
|  |  | California | Northwest | Southwest | Rocky Mt | WECC non-US | TOTAL | WECC US
2020 CP_Nuclear | 2020 CP | Nuclear | 18436.1587 | 8457.0371 | 31558.2809 | 0 | 0 | 58451.4767 | 58451.4767
2020 CP_Coal | 2020 CP | Coal | 77.2834 | 72272.4942 | 50009.4423 | 47595.2606 | 55601.4887 | 225555.9691 | 169954.4805
2020 CP_CHP/QF Must Run | 2020 CP | CHP/QF Must Run | 29359.3864 | 0 | 0 | 0 | 0 | 29359.3864 | 29359.3864
2020 CP_Gas CC | 2020 CP | Gas CC | 73303.0944 | 27525.3261 | 66341.1471 | 13545.0188 | 34990.7575 | 215705.344 | 180714.5865
2020 CP_Gas Peaker | 2020 CP | Gas Peaker | 2392.522 | 2531.2934 | 2516.6032 | 1568.8615 | 11110.5481 | 20119.8282 | 9009.2801
2020 CP_Oil Peaker | 2020 CP | Oil Peaker | 0.0042 | 0.36204 | 0 | 0.03735 | 0 | 0.40359 | 0.40359
2020 CP_Biomass/Biogas | 2020 CP | Biomass/Biogas | 6678.5124 | 5108.0754 | 307.1864 | 24.8991 | 5260.4582 | 17379.1315 | 12118.6733
2020 CP_Geothermal | 2020 CP | Geothermal | 15557.7532 | 1226.6976 | 6699.236 | 0 | 5643.3059 | 29126.9927 | 23483.6868
2020 CP_Hydro/PS | 2020 CP | Hydro/PS | 38417.303 | 120671.1251 | 8533.4928 | 1991.0676 | 67821.5931 | 237434.5815 | 169612.9884
2020 CP_Solar | 2020 CP | Solar | 27643.6351 | 1172.3671 | 7005.6947 | 202.1306 | 14.0676 | 36037.8951 | 36023.8275
2020 CP_Solar DG | 2020 CP | Solar DG | 11368.0533 | 606.6112 | 3426.0043 | 1027.2548 | 0 | 16427.9236 | 16427.9236
2020 CP_Wind | 2020 CP | Wind | 15560.0536 | 31384.7491 | 8363.2145 | 7523.7698 | 9029.5996 | 71861.3868 | 62831.7871
2020 CP_Other | 2020 CP | Other | -10245.2273 | -800.4613 | 0.68465 | 0.6399 | 361.117 | -10683.247 | -11044.364
|  | TOTAL | 228548.5324 | 270155.677 | 184760.9868 | 73478.9402 | 189832.9357 | 946777.072
2020 CAISO+PAC
|  |  | California | Northwest | Southwest | Rocky Mt | WECC non-US | TOTAL
2020 CAISO+PAC_Nuclear | 2020 CAISO+PAC | Nuclear | 18436.1587 | 8448.2068 | 31558.2809 | 0 | 0 | 58442.6464 | 58442.6464
2020 CAISO+PAC_Coal | 2020 CAISO+PAC | Coal | 78.4922 | 73847.3101 | 49390.5992 | 47544.8592 | 55577.9591 | 226439.2197 | 170861.2606
2020 CAISO+PAC_CHP/QF Must Run | 2020 CAISO+PAC | CHP/QF Must Run | 29359.3864 | 0 | 0 | 0 | 0 | 29359.3864 | 29359.3864
2020 CAISO+PAC_Gas CC | 2020 CAISO+PAC | Gas CC | 72506.444 | 27209.83 | 66475.9311 | 13560.8179 | 34789.9615 | 214542.9844 | 179753.023
2020 CAISO+PAC_Gas Peaker | 2020 CAISO+PAC | Gas Peaker | 2585.6891 | 2630.8289 | 2515.6738 | 1566.2198 | 11033.1449 | 20331.5565 | 9298.4115
2020 CAISO+PAC_Oil Peaker | 2020 CAISO+PAC | Oil Peaker | 0.0042 | 0.0119 | 0 | 0.0389 | 0 | 0.055 | 0.055
2020 CAISO+PAC_Biomass/Biogas | 2020 CAISO+PAC | Biomass/Biogas | 6717.6594 | 5145.7164 | 307.9994 | 24.9101 | 5251.3229 | 17447.6081 | 12196.2852
2020 CAISO+PAC_Geothermal | 2020 CAISO+PAC | Geothermal | 15566.1643 | 1226.6976 | 6699.2109 | 0 | 5643.2057 | 29135.2785 | 23492.0728
2020 CAISO+PAC_Hydro/PS | 2020 CAISO+PAC | Hydro/PS | 38347.9033 | 120671.1245 | 8531.3928 | 1992.2774 | 67821.5932 | 237364.2911 | 169542.6979
2020 CAISO+PAC_Solar | 2020 CAISO+PAC | Solar | 27643.6351 | 1172.3671 | 7005.6947 | 202.1306 | 14.0676 | 36037.8951 | 36023.8275
2020 CAISO+PAC_Solar DG | 2020 CAISO+PAC | Solar DG | 11368.0533 | 606.6112 | 3426.0043 | 1027.2548 | 0 | 16427.9236 | 16427.9236
2020 CAISO+PAC_Wind | 2020 CAISO+PAC | Wind | 15560.0536 | 31384.6656 | 8363.2145 | 7523.7698 | 9029.5343 | 71861.2378 | 62831.7035
2020 CAISO+PAC_Other | 2020 CAISO+PAC | Other | -10227.8486 | -789.994 | 0.68465 | 0.6399 | 362.2042 | -10654.3138 | -11016.518
|  | TOTAL | 227941.7949 | 271553.376 | 184274.6861 | 73442.9185 | 189522.9933 | 946735.7688
2020 Regional ISO
|  |  | California | Northwest | Southwest | Rocky Mt | WECC non-US | TOTAL
2020 Regional ISO_Nuclear | 2020 Regional ISO | Nuclear | 18436.1587 | 8450.2871 | 31558.2809 | 0 | 0 | 58444.7267 | 58444.7267
2020 Regional ISO_Coal | 2020 Regional ISO | Coal | 76.1284 | 76947.5128 | 51521.8291 | 48168.1446 | 55551.084 | 232264.6989 | 176713.6149
2020 Regional ISO_CHP/QF Must Run | 2020 Regional ISO | CHP/QF Must Run | 29359.3864 | 0 | 0 | 0 | 0 | 29359.3864 | 29359.3864
2020 Regional ISO_Gas CC | 2020 Regional ISO | Gas CC | 74161.3331 | 31026.7456 | 64681.0951 | 6691.9203 | 34907.9464 | 211469.0404 | 176561.094
2020 Regional ISO_Gas Peaker | 2020 Regional ISO | Gas Peaker | 1796.8874 | 2427.5376 | 1661.2372 | 846.2862 | 11071.349 | 17803.2973 | 6731.9483
2020 Regional ISO_Oil Peaker | 2020 Regional ISO | Oil Peaker | 0 | 0.017672 | 0 | 0 | 0 | 0.017672 | 0.017672
2020 Regional ISO_Biomass/Biogas | 2020 Regional ISO | Biomass/Biogas | 6679.4853 | 5070.906 | 310.2623 | 24.4817 | 5216.3444 | 17301.4797 | 12085.1353
2020 Regional ISO_Geothermal | 2020 Regional ISO | Geothermal | 15648.9668 | 1226.6976 | 6699.2422 | 0 | 5643.3115 | 29218.2181 | 23574.9065
2020 Regional ISO_Hydro/PS | 2020 Regional ISO | Hydro/PS | 38447.5985 | 120671.1243 | 8442.6469 | 1881.962 | 67821.5931 | 237264.9247 | 169443.3317
2020 Regional ISO_Solar | 2020 Regional ISO | Solar | 27643.6351 | 1172.3671 | 7005.6947 | 202.1306 | 14.0676 | 36037.8951 | 36023.8275
2020 Regional ISO_Solar DG | 2020 Regional ISO | Solar DG | 11368.0533 | 606.6112 | 3426.0043 | 1027.2548 | 0 | 16427.9236 | 16427.9236
2020 Regional ISO_Wind | 2020 Regional ISO | Wind | 15560.0536 | 31384.7699 | 8363.2145 | 7523.7698 | 9029.5996 | 71861.4075 | 62831.8079
2020 Regional ISO_Other | 2020 Regional ISO | Other | -10201.4701 | -776.7009 | 0.68465 | 0.6399 | 361.8337 | -10615.0127 | -10976.8464
|  | TOTAL | 228976.2167 | 278207.8758 | 183670.1916 | 66366.5898 | 189617.1294 | 946838.0034
2030 CP 1A
|  |  | California | Northwest | Southwest | Rocky Mt | WECC non-US | TOTAL
2030 CP 1A_Nuclear | 2030 CP 1A | Nuclear | 0 | 8430.142 | 31463.7946 | 0 | 0 | 39893.9366 | 39893.9366
2030 CP 1A_Coal | 2030 CP 1A | Coal | 0 | 54884.909 | 46205.6878 | 49657.3559 | 0 | 150747.9527 | 150747.9527
2030 CP 1A_CHP/QF Must Run | 2030 CP 1A | CHP/QF Must Run | 29287.9137 | 0 | 0 | 0 | 0 | 29287.9137 | 29287.9137
2030 CP 1A_Gas CC | 2030 CP 1A | Gas CC | 58915.318 | 62238.7482 | 74714.8948 | 18582.8604 | 122641.2295 | 337093.0509 | 214451.8214
2030 CP 1A_Gas Peaker | 2030 CP 1A | Gas Peaker | 2018.1086 | 3748.2702 | 5288.9991 | 2663.3221 | 10738.4464 | 24457.1464 | 13718.7
2030 CP 1A_Oil Peaker | 2030 CP 1A | Oil Peaker | 0.1606 | 0.73834 | 0.0084 | 0.47597 | 0.0036 | 1.3869 | 1.3833
2030 CP 1A_Biomass/Biogas | 2030 CP 1A | Biomass/Biogas | 6368.2272 | 5241.6721 | 302.3148 | 8.6498 | 2715.9767 | 14636.8406 | 11920.8639
2030 CP 1A_Geothermal | 2030 CP 1A | Geothermal | 21335.4857 | 1223.8727 | 5896.6829 | 0 | 5624.2612 | 34080.3025 | 28456.0414
2030 CP 1A_Hydro/PS | 2030 CP 1A | Hydro/PS | 37612.0706 | 120137.4198 | 8488.0792 | 1909.292 | 66345.2929 | 234492.1544 | 168146.8615
2030 CP 1A_Solar | 2030 CP 1A | Solar | 48710.227 | 1169.8375 | 13661.1329 | 201.5197 | 14.0093 | 63756.7264 | 63742.7171
2030 CP 1A_Solar DG | 2030 CP 1A | Solar DG | 31977.8975 | 606.1228 | 3417.2767 | 1025.7619 | 0 | 37027.059 | 37027.059
2030 CP 1A_Wind | 2030 CP 1A | Wind | 22916.3617 | 44894.781 | 12583.1524 | 9119.3229 | 9006.1588 | 98519.7769 | 89513.6181
2030 CP 1A_Other | 2030 CP 1A | Other | -6356.8051 | -708.6454 | 0.68465 | 0.6399 | 348.102 | -6716.0239 | -7064.1259
|  | TOTAL | 252784.9656 | 301867.8684 | 202022.7083 | 83169.2007 | 217433.4803 | 1057278.2232
2030 CP 1B
|  |  | California | Northwest | Southwest | Rocky Mt | WECC non-US | TOTAL
2030 CP 1B_Nuclear | 2030 CP 1B | Nuclear | 0 | 8428.6152 | 31463.7946 | 0 | 0 | 39892.4097 | 39892.4097
2030 CP 1B_Coal | 2030 CP 1B | Coal | 0 | 54281.5582 | 45609.735 | 49354.9998 | 0 | 149246.293 | 149246.293
2030 CP 1B_CHP/QF Must Run | 2030 CP 1B | CHP/QF Must Run | 29287.9137 | 0 | 0 | 0 | 0 | 29287.9137 | 29287.9137
2030 CP 1B_Gas CC | 2030 CP 1B | Gas CC | 59934.1018 | 62996.2186 | 73050.5277 | 18407.2746 | 122716.9702 | 337105.0928 | 214388.1227
2030 CP 1B_Gas Peaker | 2030 CP 1B | Gas Peaker | 2138.0599 | 3835.0163 | 5414.9175 | 2624.0904 | 10741.5148 | 24753.5988 | 14012.084
2030 CP 1B_Oil Peaker | 2030 CP 1B | Oil Peaker | 0.1317 | 0.7651 | 0.0021 | 0.50706 | 0.0036 | 1.4096 | 1.406
2030 CP 1B_Biomass/Biogas | 2030 CP 1B | Biomass/Biogas | 6370.1914 | 5246.3624 | 301.9183 | 8.5383 | 2721.3508 | 14648.3611 | 11927.0104
2030 CP 1B_Geothermal | 2030 CP 1B | Geothermal | 20972.1828 | 1223.8013 | 5888.9131 | 0 | 5611.47 | 33696.3673 | 28084.8973
2030 CP 1B_Hydro/PS | 2030 CP 1B | Hydro/PS | 37683.4957 | 120137.4187 | 8475.4413 | 1896.6116 | 66345.293 | 234538.2603 | 168192.9673
2030 CP 1B_Solar | 2030 CP 1B | Solar | 53544.3291 | 1169.8375 | 14413.0911 | 201.5197 | 14.0093 | 69342.7867 | 69328.7774
2030 CP 1B_Solar DG | 2030 CP 1B | Solar DG | 31977.8975 | 606.1228 | 3417.2767 | 1025.7619 | 0 | 37027.059 | 37027.059
2030 CP 1B_Wind | 2030 CP 1B | Wind | 23671.4322 | 39506.6334 | 12738.1916 | 9150.9832 | 9006.159 | 94073.3994 | 85067.2404
2030 CP 1B_Other | 2030 CP 1B | Other | -6166.9767 | -703.9864 | 0.68463 | 0.6399 | 350.8423 | -6518.7962 | -6869.6385
|  | TOTAL | 259412.7591 | 296728.3632 | 200774.4937 | 82670.9265 | 217507.613 | 1057094.1554
2030 Regional 2
|  |  | California | Northwest | Southwest | Rocky Mt | WECC non-US | TOTAL
2030 Regional 2_Nuclear | 2030 Regional 2 | Nuclear | 0 | 8426.9971 | 31423.1231 | 0 | 0 | 39850.1202 | 39850.1202
2030 Regional 2_Coal | 2030 Regional 2 | Coal | 0 | 52608.3298 | 45702.9537 | 48375.229 | 0 | 146686.5125 | 146686.5125
2030 Regional 2_CHP/QF Must Run | 2030 Regional 2 | CHP/QF Must Run | 29287.9137 | 0 | 0 | 0 | 0 | 29287.9137 | 29287.9137
2030 Regional 2_Gas CC | 2030 Regional 2 | Gas CC | 55333.1714 | 58014.4716 | 76759.4839 | 12329.3276 | 121593.9308 | 324030.3853 | 202436.4545
2030 Regional 2_Gas Peaker | 2030 Regional 2 | Gas Peaker | 1710.9008 | 3132.3864 | 4309.22 | 1330.1096 | 10698.9805 | 21181.5973 | 10482.6168
2030 Regional 2_Oil Peaker | 2030 Regional 2 | Oil Peaker | 0 | 0.0229 | 0 | 0.018159 | 0 | 0.041059 | 0.041059
2030 Regional 2_Biomass/Biogas | 2030 Regional 2 | Biomass/Biogas | 6353.9285 | 5180.7373 | 301.6059 | 8.2303 | 2642.803 | 14487.3051 | 11844.5021
2030 Regional 2_Geothermal | 2030 Regional 2 | Geothermal | 21404.0112 | 1218.8301 | 5860.334 | 0 | 5616.4186 | 34099.5939 | 28483.1753
2030 Regional 2_Hydro/PS | 2030 Regional 2 | Hydro/PS | 37529.4788 | 120137.4193 | 8402.8876 | 1812.499 | 66345.2928 | 234227.5775 | 167882.2847
2030 Regional 2_Solar | 2030 Regional 2 | Solar | 52413.0841 | 1169.8375 | 15072.1635 | 201.4444 | 14.0093 | 68870.5387 | 68856.5294
2030 Regional 2_Solar DG | 2030 Regional 2 | Solar DG | 31977.8975 | 606.1228 | 3417.2767 | 1025.7619 | 0 | 37027.059 | 37027.059
2030 Regional 2_Wind | 2030 Regional 2 | Wind | 20992.7212 | 42582.1013 | 20287.3293 | 21132.8229 | 9006.159 | 114001.1338 | 104994.9748
2030 Regional 2_Other | 2030 Regional 2 | Other | -6145.734 | -677.3734 | 0.68465 | 0.6399 | 350.2101 | -6471.5727 | -6821.7829
|  | TOTAL | 250857.3733 | 292399.8827 | 211537.0624 | 86216.0828 | 216267.8042 | 1057278.2054
2030 Regional 3
|  |  | California | Northwest | Southwest | Rocky Mt | WECC non-US | TOTAL
2030 Regional 3_Nuclear | 2030 Regional 3 | Nuclear | 0 | 8427.6073 | 31423.1231 | 0 | 0 | 39850.7304 | 39850.7304
2030 Regional 3_Coal | 2030 Regional 3 | Coal | 0 | 54503.1457 | 46122.7269 | 48982.2874 | 0 | 149608.1601 | 149608.1601
2030 Regional 3_CHP/QF Must Run | 2030 Regional 3 | CHP/QF Must Run | 29287.9137 | 0 | 0 | 0 | 0 | 29287.9137 | 29287.9137
2030 Regional 3_Gas CC | 2030 Regional 3 | Gas CC | 52361.7826 | 58352.961 | 78262.6035 | 11132.4397 | 121558.424 | 321668.2109 | 200109.7868
2030 Regional 3_Gas Peaker | 2030 Regional 3 | Gas Peaker | 1650.3544 | 3089.3247 | 4358.6344 | 1357.5453 | 10748.954 | 21204.8128 | 10455.8588
2030 Regional 3_Oil Peaker | 2030 Regional 3 | Oil Peaker | 0 | 0.0126 | 0 | 0.0012 | 0 | 0.0138 | 0.0138
2030 Regional 3_Biomass/Biogas | 2030 Regional 3 | Biomass/Biogas | 6322.3985 | 5175.3277 | 303.2398 | 8.0987 | 2635.3375 | 14444.4022 | 11809.0647
2030 Regional 3_Geothermal | 2030 Regional 3 | Geothermal | 21531.0713 | 1219.2228 | 5865.9642 | 0 | 5617.0123 | 34233.2706 | 28616.2583
2030 Regional 3_Hydro/PS | 2030 Regional 3 | Hydro/PS | 37560.3128 | 120137.4195 | 8405.5996 | 1819.2574 | 66345.2928 | 234267.8822 | 167922.5893
2030 Regional 3_Solar | 2030 Regional 3 | Solar | 40453.7039 | 1169.8375 | 15082.1311 | 201.5197 | 14.0093 | 56921.2015 | 56907.1922
2030 Regional 3_Solar DG | 2030 Regional 3 | Solar DG | 31977.8975 | 606.1228 | 3417.2767 | 1025.7619 | 0 | 37027.059 | 37027.059
2030 Regional 3_Wind | 2030 Regional 3 | Wind | 21074.3606 | 38157.5388 | 28200.8965 | 28783.7573 | 9006.159 | 125222.7123 | 116216.5533
2030 Regional 3_Other | 2030 Regional 3 | Other | -6135.6097 | -675.8392 | 0.68465 | 0.6399 | 351.9645 | -6458.1598 | -6810.1244
|  | TOTAL | 236084.1856 | 290162.6812 | 221442.8805 | 93311.3086 | 216277.1536 | 1057278.2096
2030 Regional 3 No Add'l Wind
|  |  | California | Northwest | Southwest | Rocky Mt | WECC non-US | TOTAL
2030 Regional 3 No Add'l Wind_Nuclear | 2030 Regional 3 No Add'l Wind | Nuclear | 0 | 8428.3611 | 31424.4351 | 0 | 0 | 39852.7962 | 39852.7962
2030 Regional 3 No Add'l Wind_Coal | 2030 Regional 3 No Add'l Wind | Coal | 0 | 55226.6359 | 47319.4231 | 49855.4162 | 0 | 152401.4752 | 152401.4752
2030 Regional 3 No Add'l Wind_CHP/QF Must Run | 2030 Regional 3 No Add'l Wind | CHP/QF Must Run | 29287.9137 | 0 | 0 | 0 | 0 | 29287.9137 | 29287.9137
2030 Regional 3 No Add'l Wind_Gas CC | 2030 Regional 3 No Add'l Wind | Gas CC | 60390.2058 | 62400.4526 | 78638.4375 | 13226.0636 | 122303.7751 | 336958.9345 | 214655.1594
2030 Regional 3 No Add'l Wind_Gas Peaker | 2030 Regional 3 No Add'l Wind | Gas Peaker | 1821.8809 | 3129.4989 | 4253.3039 | 1472.093 | 10730.8159 | 21407.5928 | 10676.7768
2030 Regional 3 No Add'l Wind_Oil Peaker | 2030 Regional 3 No Add'l Wind | Oil Peaker | 0 | 0.0313 | 0 | 0.00205 | 0.0036 | 0.03695 | 0.03335
2030 Regional 3 No Add'l Wind_Biomass/Biogas | 2030 Regional 3 No Add'l Wind | Biomass/Biogas | 6383.4392 | 5199.0757 | 304.3748 | 8.3994 | 2631.9128 | 14527.2021 | 11895.2892
2030 Regional 3 No Add'l Wind_Geothermal | 2030 Regional 3 No Add'l Wind | Geothermal | 21571.3817 | 1222.5955 | 5882.9434 | 0 | 5620.6854 | 34297.6059 | 28676.9206
2030 Regional 3 No Add'l Wind_Hydro/PS | 2030 Regional 3 No Add'l Wind | Hydro/PS | 37619.8127 | 120137.4188 | 8410.9331 | 1840.6054 | 66345.293 | 234354.0629 | 168008.7699
2030 Regional 3 No Add'l Wind_Solar | 2030 Regional 3 No Add'l Wind | Solar | 40473.5974 | 1169.8375 | 15151.4833 | 201.5197 | 14.0093 | 57010.4472 | 56996.4379
2030 Regional 3 No Add'l Wind_Solar DG | 2030 Regional 3 No Add'l Wind | Solar DG | 31977.8975 | 606.1228 | 3417.2767 | 1025.7619 | 0 | 37027.059 | 37027.059
2030 Regional 3 No Add'l Wind_Wind | 2030 Regional 3 No Add'l Wind | Wind | 21080.9404 | 38630.4974 | 20748.4318 | 17122.9425 | 9006.159 | 106588.971 | 97582.812
2030 Regional 3 No Add'l Wind_Other | 2030 Regional 3 No Add'l Wind | Other | -6119.4928 | -668.6814 | 0.68465 | 0.6399 | 350.9633 | -6435.8864 | -6786.8496
|  | TOTAL | 244487.5764 | 295481.8461 | 215551.7275 | 84753.4436 | 217003.6174 | 1057278.2111
2030 CP 1A $15/ton CO2
|  |  | California | Northwest | Southwest | Rocky Mt | WECC non-US | TOTAL
2030 CP 1A $15/ton CO2_Nuclear | 2030 CP 1A $15/ton CO2 | Nuclear | 0 | 8430.2169 | 31463.7946 | 0 | 0 | 39894.0115 | 39894.0115
2030 CP 1A $15/ton CO2_Coal | 2030 CP 1A $15/ton CO2 | Coal | 0 | 47101.236 | 30520.7716 | 45774.5581 | 0 | 123396.5657 | 123396.5657
2030 CP 1A $15/ton CO2_CHP/QF Must Run | 2030 CP 1A $15/ton CO2 | CHP/QF Must Run | 29287.9137 | 0 | 0 | 0 | 0 | 29287.9137 | 29287.9137
2030 CP 1A $15/ton CO2_Gas CC | 2030 CP 1A $15/ton CO2 | Gas CC | 60030.935 | 69729.4469 | 89963.3605 | 21286.0183 | 123482.7293 | 364492.4899 | 241009.7607
2030 CP 1A $15/ton CO2_Gas Peaker | 2030 CP 1A $15/ton CO2 | Gas Peaker | 2207.9058 | 3746.5737 | 5400.4903 | 2801.6297 | 10688.6512 | 24845.2506 | 14156.5994
2030 CP 1A $15/ton CO2_Oil Peaker | 2030 CP 1A $15/ton CO2 | Oil Peaker | 0.1531 | 0.75976 | 0.0084 | 0.4703 | 0 | 1.3916 | 1.3916
2030 CP 1A $15/ton CO2_Biomass/Biogas | 2030 CP 1A $15/ton CO2 | Biomass/Biogas | 6373.8539 | 5034.3952 | 290.6465 | 7.7877 | 2395.4567 | 14102.1401 | 11706.6834
2030 CP 1A $15/ton CO2_Geothermal | 2030 CP 1A $15/ton CO2 | Geothermal | 21360.885 | 1223.8727 | 5896.6819 | 0 | 5624.618 | 34106.0577 | 28481.4397
2030 CP 1A $15/ton CO2_Hydro/PS | 2030 CP 1A $15/ton CO2 | Hydro/PS | 37635.0807 | 120137.4199 | 8505.5496 | 1987.1318 | 66345.2927 | 234610.4747 | 168265.182
2030 CP 1A $15/ton CO2_Solar | 2030 CP 1A $15/ton CO2 | Solar | 48794.7663 | 1169.8375 | 13657.1472 | 201.5197 | 14.0093 | 63837.2799 | 63823.2706
2030 CP 1A $15/ton CO2_Solar DG | 2030 CP 1A $15/ton CO2 | Solar DG | 31977.8975 | 606.1228 | 3417.2767 | 1025.7619 | 0 | 37027.059 | 37027.059
2030 CP 1A $15/ton CO2_Wind | 2030 CP 1A $15/ton CO2 | Wind | 22914.5022 | 44898.8089 | 12508.714 | 9109.0765 | 9006.1589 | 98437.2605 | 89431.1016
2030 CP 1A $15/ton CO2_Other | 2030 CP 1A $15/ton CO2 | Other | -6354.608 | -766.4484 | 0.68465 | 0.6399 | 360.0606 | -6759.6712 | -7119.7318
|  | TOTAL | 254229.2852 | 301312.2419 | 201625.1259 | 82194.594 | 217916.9767 | 1057278.2237
2030 Regional 3 $15/ton CO2
|  |  | California | Northwest | Southwest | Rocky Mt | WECC non-US | TOTAL
2030 Regional 3 $15/ton CO2_Nuclear | 2030 Regional 3 $15/ton CO2 | Nuclear | 0 | 8428.7062 | 31424.4351 | 0 | 0 | 39853.1412 | 39853.1412
2030 Regional 3 $15/ton CO2_Coal | 2030 Regional 3 $15/ton CO2 | Coal | 0 | 46505.1738 | 30152.4683 | 43955.9013 | 0 | 120613.5434 | 120613.5434
2030 Regional 3 $15/ton CO2_CHP/QF Must Run | 2030 Regional 3 $15/ton CO2 | CHP/QF Must Run | 29287.9137 | 0 | 0 | 0 | 0 | 29287.9137 | 29287.9137
2030 Regional 3 $15/ton CO2_Gas CC | 2030 Regional 3 $15/ton CO2 | Gas CC | 56409.6356 | 64458.548 | 92405.8556 | 15466.4144 | 122250.9182 | 350991.3717 | 228740.4535
2030 Regional 3 $15/ton CO2_Gas Peaker | 2030 Regional 3 $15/ton CO2 | Gas Peaker | 1784.3518 | 3066.0066 | 4019.9602 | 1384.318 | 10722.0365 | 20976.6731 | 10254.6366
2030 Regional 3 $15/ton CO2_Oil Peaker | 2030 Regional 3 $15/ton CO2 | Oil Peaker | 0 | 0.0126 | 0 | 0.0018 | 0 | 0.0144 | 0.0144
2030 Regional 3 $15/ton CO2_Biomass/Biogas | 2030 Regional 3 $15/ton CO2 | Biomass/Biogas | 6412.9183 | 4981.8356 | 291.6995 | 7.1912 | 2383.4968 | 14077.1415 | 11693.6446
2030 Regional 3 $15/ton CO2_Geothermal | 2030 Regional 3 $15/ton CO2 | Geothermal | 21557.2317 | 1220.2272 | 5875.2504 | 0 | 5617.3349 | 34270.0442 | 28652.7093
2030 Regional 3 $15/ton CO2_Hydro/PS | 2030 Regional 3 $15/ton CO2 | Hydro/PS | 37686.7824 | 120137.4198 | 8425.6947 | 1897.9277 | 66345.2925 | 234493.1171 | 168147.8246
2030 Regional 3 $15/ton CO2_Solar | 2030 Regional 3 $15/ton CO2 | Solar | 40471.0545 | 1169.8375 | 15090.3397 | 201.5197 | 14.0093 | 56946.7607 | 56932.7514
2030 Regional 3 $15/ton CO2_Solar DG | 2030 Regional 3 $15/ton CO2 | Solar DG | 31977.8975 | 606.1228 | 3417.2767 | 1025.7619 | 0 | 37027.059 | 37027.059
2030 Regional 3 $15/ton CO2_Wind | 2030 Regional 3 $15/ton CO2 | Wind | 21074.7804 | 38172.3459 | 28209.0851 | 28786.602 | 9006.159 | 125248.9724 | 116242.8134
2030 Regional 3 $15/ton CO2_Other | 2030 Regional 3 $15/ton CO2 | Other | -6113.1189 | -762.5977 | 0.68465 | 0.6399 | 366.8479 | -6507.5441 | -6874.392
|  | TOTAL | 240549.4471 | 287983.6384 | 219312.7498 | 92726.2779 | 216706.0952 | 1057278.2084

## simulated CO2
| CP | CAISO+PAC | CP 1A | CP 1B | Regional 2 | Regional 3 |  |  | Regional ISO |  |  |  |  | CP 1A $15/ton CO2 | Regional 3 $15/ton CO2 |  |  | Regional 3 No Add'l Wind
*Unit-level details behind tehse results are provided separately
| 2020 | 2020 | 2030 | 2030 | 2030 | 2030 |  | 2020 | 2020 |  | 2030 | 2030 |  | 2030 | 2030 |  | 2030 | 2030
| Current Practice | CAISO +PAC | Current Practice 1A | Current Practice 1B | Regional ISO 2 | Regional ISO 3 |  | Current Practice | Regional ISO |  | Current Practice 1A | Regional ISO 1A |  | Current Practice 1A $15 CO2 | Regional ISO 3 $15 CO2 |  | Current Practice 1A | Regional ISO 3 No Add'l Wind
WECC TOTAL | 331.3388 | 331.9228 | 307.2509 | 306.32 | 295.8977 | 297.495 | WECC TOTAL | 331.3388 | 334.1301 | WECC TOTAL | 307.2509 | 304.3908 | WECC TOTAL | 291.2309 | 280.6054 | WECC TOTAL | 307.2509 | 305.991
Impact of Regionalization |  | 0.58398 |  |  | -11.3531 | -9.7559 | Impact of Regionalization |  | 2.7912 | Impact of Regionalization |  | -2.86 | Impact of Regionalization |  | -10.6255 | Impact of Regionalization |  | -1.2599
Relative to CP 1A |  | 0.1762% |  |  | -3.695% | -3.175% |  |  | 0.8424% |  |  | -0.9308% |  |  | -3.648% |  |  | -0.4101%
Impact of Regionalization |  |  |  |  | -11.3531 | -9.7559
Relative to CP 1B |  |  |  |  | -3.695% | -3.175%
| 2020 | 2020 | 2030 | 2030 | 2030 | 2030 |  | 2020 | 2020 |  | 2030 | 2030 |  | 2030 | 2030 |  | 2030 | 2030
| Current Practice | CAISO +PAC | Current Practice 1A | Current Practice 1B | Regional ISO 2 | Regional ISO 3 |  | Current Practice | Regional ISO |  | Current Practice 1A | Regional ISO 1A |  | Current Practice 1A $15 CO2 | Regional ISO 3 $15 CO2 |  | Current Practice 1A | Regional ISO 3 No Add'l Wind
CA In-State | 51.8282 | 51.6294 | 46.1728 | 46.6457 | 44.4644 | 43.2776 | CA In-State | 51.8282 | 51.8034 | CA In-State | 46.1728 | 46.3945 | CA In-State | 46.6835 | 44.8893 | CA In-State | 46.1728 | 46.4527
CA Imports Contracted | 9.0843 | 8.5928 | 6.1564 | 6.1243 | 4.1184 | 3.4344 | CA Imports Contracted | 9.0843 | 7.5207 | CA Imports Contracted | 6.1564 | 5.2723 | CA Imports Contracted | 6.3576 | 3.8231 | CA Imports Contracted | 6.1564 | 4.6328
CA Imports Generic | 3.1747 | 4.0323 | 1.7048 | 1.7631 | 1.8087 | 1.5417 | CA Imports Generic | 3.1747 | 4.6174 | CA Imports Generic | 1.7048 | 2.8147 | CA Imports Generic | 1.4099 | 1.2191 | CA Imports Generic | 1.7048 | 2.3436
CA Exports Generic | -0.4433 | -0.698 | -4.8365 | -7.0202 | -4.9262 | -3.6763 | CA Exports Generic | -0.4433 | -0.43704 | CA Exports Generic | -4.8365 | -7.4848 | CA Exports Generic | -5.2126 | -5.4224 | CA Exports Generic | -4.8365 | -6.3282
CA Emissions for Load | 63.6439 | 63.5565 | 49.1975 | 47.5129 | 45.4653 | 44.5775 | CA Emissions for Load | 63.6439 | 63.5045 | CA Emissions for Load | 49.1975 | 46.9966 | CA Emissions for Load | 49.2384 | 44.5092 | CA Emissions for Load | 49.1975 | 47.1009
Impact of Regionalization |  | -0.087406 |  |  | -3.7322 | -4.6199 | Impact of Regionalization |  | -0.13942 | Impact of Regionalization |  | -2.2008 | Impact of Regionalization |  | -4.7292 | Impact of Regionalization |  | -2.0966
Relative to CP 1A |  | -0.1373% |  |  | -7.586% | -9.391% |  |  | -0.2191% |  |  | -4.473% |  |  | -9.605% |  |  | -4.262%
Impact of Regionalization |  |  |  |  | -3.7322 | -4.6199
Relative to CP 1B |  |  |  |  | -7.586% | -9.391%

## historical GHG
Source: | CARB
| CARB_ghg_inventory_by_sector_00-13_20150424_Electricity_Sector.xlsx | [7 empty] | 2000 | 2001 | 2002 | 2003 | 2004 | 2005 | 2006 | 2007 | 2008 | 2009 | 2010 | 2011 | 2012 | 2013
| Eighth Edition: 2000 to 2013 - Last updated on 04/24/2015 | [5 empty] | Electricity Generation (In State) | CO2 | 58.6985 | 62.7362 | 49.4409 | 47.8129 | 48.9302 | 44.8317 | 49.6261 | 53.8999 | 54.0972 | 53.0901 | 46.5295 | 40.8894 | 50.8217 | 50.1379
| million tonnes (Tg) of CO2 equivalent - based on IPCC 4th Assessment GWPs | [5 empty] | Electricity Generation (Imports) | CO2 | 45.6677 | 58.7229 | 58.6748 | 64.2455 | 65.7328 | 62.5047 | 54.4256 | 59.5287 | 65.5104 | 47.891 | 43.4327 | 46.7016 | 43.9054 | 39.6303
[7 empty] | Electricity Generation (In State+Imports) | CO2 | 104.3662 | 121.4591 | 108.1158 | 112.0584 | 114.663 | 107.3364 | 104.0518 | 113.4285 | 119.6076 | 100.9811 | 89.9622 | 87.591 | 94.7271 | 89.7682
[7 empty] | ALL SECTORS | CO2 | 410.23 | 425.2752 | 422.353 | 424.1669 | 434.2541 | 425.987 | 421.9976 | 427.0119 | 422.9877 | 394.4109 | 387.4017 | 383.9602 | 388.9857 | 386.5909
[7 empty] | Electricity Generation (In State) | All GHG | 59.1916 | 63.208 | 49.8784 | 48.2473 | 49.345 | 45.2446 | 50.0457 | 54.2972 | 54.4916 | 53.4457 | 46.8689 | 41.3366 | 51.1801 | 50.5833
[7 empty] | Electricity Generation (Imports) | All GHG | 45.9913 | 59.1155 | 59.0681 | 64.658 | 66.1458 | 62.9021 | 54.7615 | 59.8935 | 65.9137 | 48.1284 | 43.6685 | 46.9404 | 44.1468 | 40.0549
[7 empty] | Electricity Generation (In State+Imports) | All GHG | 105.1829 | 122.3235 | 108.9465 | 112.9053 | 115.4908 | 108.1466 | 104.8072 | 114.1907 | 120.4053 | 101.5741 | 90.5374 | 88.2771 | 95.3269 | 90.6382
[7 empty] | ALL SECTORS | All GHG | 468.7721 | 484.5559 | 483.163 | 485.5186 | 495.3391 | 488.2265 | 485.6892 | 492.5994 | 490.0952 | 462.0707 | 456.0225 | 454.6106 | 460.8152 | 459.2754
Type of emission | IPCC Code | Sector Level 1 | Sector Level 2 | Sector Level 3 | Sector Level 4 | Activity Level 1 | Activity Level 2 | GHG | 2000 | 2001 | 2002 | 2003 | 2004 | 2005 | 2006 | 2007 | 2008 | 2009 | 2010 | 2011 | 2012 | 2013 | SectorActivity code
Included Emissions | 1A1ai | Electricity Generation (In State) | Merchant Owned | Not Specified | None | Fuel combustion | MSW | CH4 | 0.0063773 | 0.0064643 | 0.0066361 | 0.0028236 | 0.0027986 | 0.0023114 | 0.0027251 | 0.002846 | 0.0026718 | 0.0038931 | 0.0007738 | 0.0015921 | 0.0067122 | 0.00094908 | 10-22-99-99-01-010
Included Emissions | 1A1ai | Electricity Generation (In State) | Merchant Owned | Not Specified | None | Fuel combustion | MSW | CO2 | 0.24923 | 0.25263 | 0.25934 | 0.11035 | 0.10937 | 0.090329 | 0.1065 | 0.11122 | 0.10441 | 0.24818 | 0.17837 | 0.082688 | 0.27559 | 0.090278 | 10-22-99-99-01-010
Included Emissions | 1A1ai | Electricity Generation (In State) | Merchant Owned | Not Specified | None | Fuel combustion | MSW | N2O | 0.0099772 | 0.010113 | 0.010382 | 0.0044176 | 0.0043783 | 0.0036161 | 0.0042634 | 0.0044526 | 0.00418 | 0.0065782 | 0.0034046 | 0.0024909 | 0.010501 | 0.0027342 | 10-22-99-99-01-010
Included Emissions | 1A1ai | Electricity Generation (In State) | Merchant Owned | Not Specified | None | Fuel combustion | Tires | CH4 | 0 | 0 | 0 | 0 | 0 | 0 | 0 | 0 | 0 | 0 | 0 | 3.2741e-05 | 0 | 0 | 10-22-99-99-01-011
Included Emissions | 1A1ai | Electricity Generation (In State) | Merchant Owned | Not Specified | None | Fuel combustion | Tires | CO2 | 0 | 0 | 0 | 0 | 0 | 0 | 0 | 0 | 0 | 0 | 0 | 0.0028147 | 0 | 0 | 10-22-99-99-01-011
Included Emissions | 1A1ai | Electricity Generation (In State) | Merchant Owned | Not Specified | None | Fuel combustion | Tires | N2O | 0 | 0 | 0 | 0 | 0 | 0 | 0 | 0 | 0 | 0 | 0 | 5.1223e-05 | 0 | 0 | 10-22-99-99-01-011
Included Emissions | 1A1ai | Electricity Generation (In State) | Merchant Owned | Not Specified | None | Fuel combustion | Natural gas | CH4 | 0.014231 | 0.016934 | 0.010069 | 0.010147 | 0.011749 | 0.0096536 | 0.011102 | 0.012379 | 0.012379 | 0.010211 | 0.0090093 | 0.0058891 | 0.0099028 | 0.010074 | 10-22-99-99-01-020
Included Emissions | 1A1ai | Electricity Generation (In State) | Merchant Owned | Not Specified | None | Fuel combustion | Natural gas | CO2 | 30.1803 | 35.9141 | 21.3541 | 21.5193 | 24.918 | 20.4734 | 23.5458 | 26.2541 | 26.2533 | 24.4405 | 18.8441 | 12.6945 | 21.2937 | 21.6121 | 10-22-99-99-01-020
Included Emissions | 1A1ai | Electricity Generation (In State) | Merchant Owned | Not Specified | None | Fuel combustion | Natural gas | N2O | 0.016963 | 0.020186 | 0.012002 | 0.012095 | 0.014005 | 0.011507 | 0.013234 | 0.014756 | 0.014756 | 0.013278 | 0.011938 | 0.0070177 | 0.011804 | 0.012112 | 10-22-99-99-01-020
Included Emissions | 1A1ai | Electricity Generation (In State) | Merchant Owned | Not Specified | None | Fuel combustion | Associated gas | CH4 | 0 | 0 | 0 | 0 | 0 | 1.847e-05 | 1.9964e-05 | 1.6322e-05 | 1.615e-05 | 1.0409e-05 | 9.8912e-06 | 0 | 0.0006147 | 0.0010395 | 10-22-99-99-01-022
Included Emissions | 1A1ai | Electricity Generation (In State) | Merchant Owned | Not Specified | None | Fuel combustion | Associated gas | CO2 | 0 | 0 | 0 | 0 | 0 | 0.048123 | 0.052014 | 0.042525 | 0.042078 | 0.027247 | 0.025876 | 0 | 1.4241 | 0.053086 | 10-22-99-99-01-022
Included Emissions | 1A1ai | Electricity Generation (In State) | Merchant Owned | Not Specified | None | Fuel combustion | Associated gas | N2O | 0 | 0 | 0 | 0 | 0 | 2.2016e-05 | 2.3797e-05 | 1.9455e-05 | 1.9251e-05 | 1.3786e-05 | 1.31e-05 | 0 | 0.00073273 | 3.2244e-05 | 10-22-99-99-01-022
Included Emissions | 1A1ai | Electricity Generation (In State) | Merchant Owned | Not Specified | None | Fuel combustion | Distillate | CH4 | 0.00025584 | 0.00049268 | 5.1073e-05 | 5.831e-05 | 5.0909e-05 | 4.649e-05 | 3.5232e-05 | 1.9788e-05 | 2.3749e-05 | 1.885e-05 | 1.6877e-05 | 6.5377e-06 | 3.4889e-06 | 1.4631e-06 | 10-22-99-99-01-033
Included Emissions | 1A1ai | Electricity Generation (In State) | Merchant Owned | Not Specified | None | Fuel combustion | Distillate | CO2 | 0.25229 | 0.48585 | 0.050365 | 0.057502 | 0.050203 | 0.045845 | 0.034743 | 0.019513 | 0.023419 | 0.016105 | 0.016443 | 0.006447 | 0.0019141 | 0.0014428 | 10-22-99-99-01-033
Included Emissions | 1A1ai | Electricity Generation (In State) | Merchant Owned | Not Specified | None | Fuel combustion | Distillate | N2O | 0.00060991 | 0.0011746 | 0.00012176 | 0.00013901 | 0.00012137 | 0.00011083 | 8.3993e-05 | 4.7174e-05 | 5.6617e-05 | 3.9363e-05 | 4.019e-05 | 1.5586e-05 | 8.3176e-06 | 3.4881e-06 | 10-22-99-99-01-033
Included Emissions | 1A1ai | Electricity Generation (In State) | Merchant Owned | Not Specified | None | Fuel combustion | Jet fuel | CH4 | 0 | 0 | 3.6225e-08 | 1.6179e-06 | 2.2914e-05 | 3.7197e-05 | 4.4504e-05 | 2.6853e-05 | 1.0439e-05 | 1.2077e-05 | 1.1466e-05 | 6.6862e-06 | 1.2617e-05 | 3.0812e-06 | 10-22-99-99-01-035
Included Emissions | 1A1ai | Electricity Generation (In State) | Merchant Owned | Not Specified | None | Fuel combustion | Jet fuel | CO2 | 0 | 0 | 3.4882e-05 | 0.0015579 | 0.022065 | 0.035819 | 0.042854 | 0.025857 | 0.010052 | 0.011405 | 0.010895 | 0.0020874 | 0.01188 | 0.0029969 | 10-22-99-99-01-035
Included Emissions | 1A1ai | Electricity Generation (In State) | Merchant Owned | Not Specified | None | Fuel combustion | Jet fuel | N2O | 0 | 0 | 8.636e-08 | 3.8571e-06 | 5.4627e-05 | 8.8679e-05 | 0.0001061 | 6.4017e-05 | 2.4888e-05 | 2.8791e-05 | 2.7334e-05 | 1.594e-05 | 3.008e-05 | 7.3456e-06 | 10-22-99-99-01-035
Included Emissions | 1A1ai | Electricity Generation (In State) | Merchant Owned | Not Specified | None | Fuel combustion | Kerosene | CH4 | 0 | 0 | 8.3985e-07 | 1.2151e-06 | 0 | 0 | 0 | 0 | 0 | 4.8097e-06 | 5.1832e-06 | 0 | 0 | 0 | 10-22-99-99-01-036
Included Emissions | 1A1ai | Electricity Generation (In State) | Merchant Owned | Not Specified | None | Fuel combustion | Kerosene | CO2 | 0 | 0 | 0.00084209 | 0.0012184 | 0 | 0 | 0 | 0 | 0 | 0.0046334 | 0.004993 | 0 | 0 | 0 | 10-22-99-99-01-036
Included Emissions | 1A1ai | Electricity Generation (In State) | Merchant Owned | Not Specified | None | Fuel combustion | Kerosene | N2O | 0 | 0 | 2.0022e-06 | 2.8969e-06 | 0 | 0 | 0 | 0 | 0 | 1.1466e-05 | 1.2357e-05 | 0 | 0 | 0 | 10-22-99-99-01-036
Included Emissions | 1A1ai | Electricity Generation (In State) | Merchant Owned | Not Specified | None | Fuel combustion | Petroleum coke | CH4 | 0.0025001 | 0.0025807 | 0.0024978 | 0.0031116 | 0.0032307 | 0.0032932 | 0.0033273 | 0.0034711 | 0.0030461 | 0.00076512 | 0.0007404 | 0.0028643 | 0.00026 | 0 | 10-22-99-99-01-042
Included Emissions | 1A1ai | Electricity Generation (In State) | Merchant Owned | Not Specified | None | Fuel combustion | Petroleum coke | CO2 | 0.92768 | 0.95756 | 0.9268 | 1.1546 | 1.1988 | 1.2219 | 1.2346 | 1.288 | 1.1303 | 1.2301 | 1.1306 | 0.98944 | 0.096475 | 0 | 10-22-99-99-01-042
Included Emissions | 1A1ai | Electricity Generation (In State) | Merchant Owned | Not Specified | None | Fuel combustion | Petroleum coke | N2O | 0.0043347 | 0.0044744 | 0.0043306 | 0.0053949 | 0.0056014 | 0.0057098 | 0.005769 | 0.0060183 | 0.0052813 | 0.0018538 | 0.0017296 | 0.0049557 | 0.0004508 | 0 | 10-22-99-99-01-042
Included Emissions | 1A1ai | Electricity Generation (In State) | Merchant Owned | Not Specified | None | Fuel combustion | Propane | CH4 | 0 | 0 | 0 | 0 | 0 | 0 | 0 | 0 | 0 | 5.2742e-07 | 5.6806e-06 | 1.9884e-06 | 2.0035e-06 | 1.865e-06 | 10-22-99-99-01-044
Included Emissions | 1A1ai | Electricity Generation (In State) | Merchant Owned | Not Specified | None | Fuel combustion | Propane | CO2 | 0 | 0 | 0 | 0 | 0 | 0 | 0 | 0 | 0 | 0.0013296 | 0.0021342 | 0.0016294 | 0.0016418 | 0.0018583 | 10-22-99-99-01-044
Included Emissions | 1A1ai | Electricity Generation (In State) | Merchant Owned | Not Specified | None | Fuel combustion | Propane | N2O | 0 | 0 | 0 | 0 | 0 | 0 | 0 | 0 | 0 | 6.2878e-07 | 6.7613e-06 | 4.7403e-06 | 4.7764e-06 | 4.4461e-06 | 10-22-99-99-01-044
Included Emissions | 1A1ai | Electricity Generation (In State) | Merchant Owned | Not Specified | None | Fuel combustion | Refinery gas | CH4 | 0.00010743 | 0 | 0 | 0 | 4.2923e-05 | 4.2845e-05 | 3.9178e-05 | 0.00043154 | 4.805e-05 | 1.0382e-05 | 0 | 0.00019192 | 0.00018053 | 0.00026554 | 10-22-99-99-01-045
Included Emissions | 1A1ai | Electricity Generation (In State) | Merchant Owned | Not Specified | None | Fuel combustion | Refinery gas | CO2 | 0.08451 | 0 | 0 | 0 | 0.033766 | 0.033705 | 0.03082 | 0.33948 | 0.037799 | 0.029806 | 0 | 0.20457 | 0.19156 | 0.20529 | 10-22-99-99-01-045
Included Emissions | 1A1ai | Electricity Generation (In State) | Merchant Owned | Not Specified | None | Fuel combustion | Refinery gas | N2O | 0.00025611 | 0 | 0 | 0 | 0.00010233 | 0.00010214 | 9.3399e-05 | 0.0010288 | 0.00011455 | 5.06e-07 | 0 | 0.00045754 | 0.00043038 | 0.00063305 | 10-22-99-99-01-045
Included Emissions | 1A1ai | Electricity Generation (In State) | Merchant Owned | Not Specified | None | Fuel combustion | Residual fuel oil | CH4 | 2.7183e-05 | 4.1696e-05 | 1.9286e-05 | 3.5305e-06 | 0 | 1.7851e-06 | 1.6264e-06 | 4.9162e-07 | 0 | 0 | 0 | 0 | 0 | 0 | 10-22-99-99-01-046
Included Emissions | 1A1ai | Electricity Generation (In State) | Merchant Owned | Not Specified | None | Fuel combustion | Residual fuel oil | CO2 | 0.027219 | 0.041751 | 0.019312 | 0.0035353 | 0 | 0.0017875 | 0.0016286 | 0.00049228 | 0 | 0 | 0 | 0 | 0 | 0 | 10-22-99-99-01-046
Included Emissions | 1A1ai | Electricity Generation (In State) | Merchant Owned | Not Specified | None | Fuel combustion | Residual fuel oil | N2O | 6.4804e-05 | 9.9403e-05 | 4.5978e-05 | 8.4168e-06 | 0 | 4.2558e-06 | 3.8775e-06 | 1.172e-06 | 0 | 0 | 0 | 0 | 0 | 0 | 10-22-99-99-01-046
Included Emissions | 1A1ai | Electricity Generation (In State) | Merchant Owned | Not Specified | None | Fuel combustion | Waste oil | CH4 | 1.3976e-05 | 9.375e-08 | 0 | 0 | 0 | 0 | 0 | 0 | 1.017e-07 | 0 | 0 | 0 | 0 | 0 | 10-22-99-99-01-048
Included Emissions | 1A1ai | Electricity Generation (In State) | Merchant Owned | Not Specified | None | Fuel combustion | Waste oil | CO2 | 0.01379 | 9.25e-05 | 0 | 0 | 0 | 0 | 0 | 0 | 0.00010034 | 0 | 0 | 0 | 0 | 0 | 10-22-99-99-01-048
Included Emissions | 1A1ai | Electricity Generation (In State) | Merchant Owned | Not Specified | None | Fuel combustion | Waste oil | N2O | 3.332e-05 | 2.235e-07 | 0 | 0 | 0 | 0 | 0 | 0 | 2.4245e-07 | 0 | 0 | 0 | 0 | 0 | 10-22-99-99-01-048
Included Emissions | 1A1ai | Electricity Generation (In State) | Merchant Owned | Not Specified | None | Fuel combustion | Crude oil | CH4 | 0 | 0 | 0 | 1.8407e-05 | 0 | 0 | 0 | 0 | 0 | 0 | 0 | 0 | 0 | 0 | 10-22-99-99-01-051
Included Emissions | 1A1ai | Electricity Generation (In State) | Merchant Owned | Not Specified | None | Fuel combustion | Crude oil | CO2 | 0 | 0 | 0 | 0.018281 | 0 | 0 | 0 | 0 | 0 | 0 | 0 | 0 | 0 | 0 | 10-22-99-99-01-051
Included Emissions | 1A1ai | Electricity Generation (In State) | Merchant Owned | Not Specified | None | Fuel combustion | Crude oil | N2O | 0 | 0 | 0 | 4.3881e-05 | 0 | 0 | 0 | 0 | 0 | 0 | 0 | 0 | 0 | 0 | 10-22-99-99-01-051
Included Emissions | 1A1ai | Electricity Generation (In State) | Merchant Owned | Not Specified | None | Fuel combustion | Digester gas | CH4 | 3.0288e-05 | 3.2832e-05 | 2.6655e-05 | 0 | 0 | 0 | 0 | 0 | 0 | 0.00017256 | 5.9096e-06 | 8.723e-05 | 2.4518e-05 | 2.5566e-05 | 10-22-99-99-01-070
Included Emissions | 1A1ai | Electricity Generation (In State) | Merchant Owned | Not Specified | None | Fuel combustion | Digester gas | N2O | 7.1078e-05 | 7.7048e-05 | 6.2552e-05 | 0 | 0 | 0 | 0 | 0 | 0 | 0.00040496 | 1.3868e-05 | 0.00020471 | 5.7537e-05 | 5.9998e-05 | 10-22-99-99-01-070
Included Emissions | 1A1ai | Electricity Generation (In State) | Merchant Owned | Not Specified | None | Fuel combustion | Landfill gas | CH4 | 0.0014176 | 0.0014615 | 0.0012241 | 0.001208 | 0.0013293 | 0.0012562 | 0.0014456 | 0.0013575 | 0.0014072 | 0.0015547 | 0.0016225 | 0.0016835 | 0.0019349 | 0.0018143 | 10-22-99-99-01-072
Included Emissions | 1A1ai | Electricity Generation (In State) | Merchant Owned | Not Specified | None | Fuel combustion | Landfill gas | N2O | 0.0033269 | 0.0034297 | 0.0028727 | 0.0028348 | 0.0031196 | 0.0029481 | 0.0033926 | 0.0031858 | 0.0033023 | 0.0036486 | 0.0038077 | 0.0039507 | 0.0045408 | 0.0042348 | 10-22-99-99-01-072
Included Emissions | 1A1ai | Electricity Generation (In State) | Merchant Owned | Not Specified | None | Fuel combustion | Biomass | CH4 | 0.031582 | 0.027557 | 0.036307 | 0.038169 | 0.035873 | 0.037276 | 0.037124 | 0.03472 | 0.035998 | 0.027638 | 0.027116 | 0.034296 | 0.0314 | 0.026441 | 10-22-99-99-01-074
Included Emissions | 1A1ai | Electricity Generation (In State) | Merchant Owned | Not Specified | None | Fuel combustion | Biomass | N2O | 0.049409 | 0.043113 | 0.056802 | 0.059716 | 0.056124 | 0.058319 | 0.05808 | 0.05432 | 0.05632 | 0.046467 | 0.045342 | 0.053705 | 0.049126 | 0.049856 | 10-22-99-99-01-074
Included Emissions | 1A1ai | Electricity Generation (In State) | Utility Owned | Not Specified | None | Fuel combustion | Natural gas | CH4 | 0.0032754 | 0.0030413 | 0.0022751 | 0.0025008 | 0.0026258 | 0.0029756 | 0.0042359 | 0.0048071 | 0.0052 | 0.0041811 | 0.0049908 | 0.0051688 | 0.0063102 | 0.0055405 | 10-38-99-99-01-020
Included Emissions | 1A1ai | Electricity Generation (In State) | Utility Owned | Not Specified | None | Fuel combustion | Natural gas | CO2 | 6.9464 | 6.45 | 4.8251 | 5.3037 | 5.5687 | 6.3107 | 8.9834 | 10.1948 | 11.0282 | 9.998 | 11.918 | 11.1407 | 13.5726 | 12.5293 | 10-38-99-99-01-020
Included Emissions | 1A1ai | Electricity Generation (In State) | Utility Owned | Not Specified | None | Fuel combustion | Natural gas | N2O | 0.0039042 | 0.0036252 | 0.0027119 | 0.002981 | 0.0031299 | 0.0035469 | 0.0050492 | 0.00573 | 0.0061984 | 0.0055422 | 0.0066081 | 0.0061613 | 0.0075218 | 0.0063446 | 10-38-99-99-01-020
Included Emissions | 1A1ai | Electricity Generation (In State) | Utility Owned | Not Specified | None | Fuel combustion | Distillate | CH4 | 0.00013276 | 0.00010628 | 4.6654e-05 | 5.2456e-05 | 5.0111e-05 | 5.7617e-05 | 5.1283e-05 | 5.2621e-05 | 5.1485e-05 | 4.4598e-05 | 3.1196e-05 | 2.8155e-05 | 2.6632e-05 | 2.621e-05 | 10-38-99-99-01-033
Included Emissions | 1A1ai | Electricity Generation (In State) | Utility Owned | Not Specified | None | Fuel combustion | Distillate | CO2 | 0.13092 | 0.10481 | 0.046007 | 0.051729 | 0.049416 | 0.056818 | 0.050572 | 0.051892 | 0.050771 | 0.043528 | 0.030304 | 0.027764 | 0.0262 | 0.025847 | 10-38-99-99-01-033
Included Emissions | 1A1ai | Electricity Generation (In State) | Utility Owned | Not Specified | None | Fuel combustion | Distillate | N2O | 0.00031651 | 0.00025338 | 0.00011122 | 0.00012506 | 0.00011947 | 0.00013736 | 0.00012226 | 0.00012545 | 0.00012274 | 0.00010635 | 7.4381e-05 | 6.7121e-05 | 6.349e-05 | 6.2486e-05 | 10-38-99-99-01-033
Included Emissions | 1A1ai | Electricity Generation (In State) | Utility Owned | Not Specified | None | Fuel combustion | Propane | CH4 | 0 | 0 | 0 | 0 | 0 | 0 | 0 | 0 | 0 | 2.3475e-08 | 8.75e-09 | 1.4976e-07 | 2.4199e-06 | 2.9937e-06 | 10-38-99-99-01-044
Included Emissions | 1A1ai | Electricity Generation (In State) | Utility Owned | Not Specified | None | Fuel combustion | Propane | CO2 | 0 | 0 | 0 | 0 | 0 | 0 | 0 | 0 | 0 | 5.9168e-05 | 2.176e-05 | 0.00012576 | 0.0020321 | 0.0025139 | 10-38-99-99-01-044
Included Emissions | 1A1ai | Electricity Generation (In State) | Utility Owned | Not Specified | None | Fuel combustion | Propane | N2O | 0 | 0 | 0 | 0 | 0 | 0 | 0 | 0 | 0 | 2.8012e-08 | 8.94e-09 | 3.5702e-07 | 5.7691e-06 | 7.1371e-06 | 10-38-99-99-01-044
Included Emissions | 1A1ai | Electricity Generation (In State) | Utility Owned | Not Specified | None | Fuel combustion | Refinery gas | CH4 | 0 | 0 | 0 | 0 | 0 | 0 | 0 | 0 | 3.704e-05 | 0 | 0 | 0 | 0 | 0 | 10-38-99-99-01-045
Included Emissions | 1A1ai | Electricity Generation (In State) | Utility Owned | Not Specified | None | Fuel combustion | Refinery gas | CO2 | 0 | 0 | 0 | 0 | 0 | 0 | 0 | 0 | 0.029138 | 0 | 0 | 0 | 0 | 0 | 10-38-99-99-01-045
Included Emissions | 1A1ai | Electricity Generation (In State) | Utility Owned | Not Specified | None | Fuel combustion | Refinery gas | N2O | 0 | 0 | 0 | 0 | 0 | 0 | 0 | 0 | 8.8303e-05 | 0 | 0 | 0 | 0 | 0 | 10-38-99-99-01-045
Included Emissions | 1A1ai | Electricity Generation (In State) | Utility Owned | Not Specified | None | Fuel combustion | Residual fuel oil | CH4 | 1.3627e-05 | 0.00018999 | 0 | 1.5134e-06 | 0 | 0 | 5.6842e-06 | 7.7839e-06 | 4.2391e-06 | 4.8267e-06 | 4.7529e-06 | 1.0963e-06 | 0 | 0 | 10-38-99-99-01-046
Included Emissions | 1A1ai | Electricity Generation (In State) | Utility Owned | Not Specified | None | Fuel combustion | Residual fuel oil | CO2 | 0.013646 | 0.19024 | 0 | 0.0015154 | 0 | 0 | 0.0056918 | 0.0077943 | 0.0042448 | 0.0047601 | 0.0046783 | 0.0011078 | 0 | 0 | 10-38-99-99-01-046
Included Emissions | 1A1ai | Electricity Generation (In State) | Utility Owned | Not Specified | None | Fuel combustion | Residual fuel oil | N2O | 3.2488e-05 | 0.00045293 | 0 | 3.608e-06 | 0 | 0 | 1.3551e-05 | 1.8557e-05 | 1.0106e-05 | 1.1507e-05 | 1.1331e-05 | 2.6136e-06 | 0 | 0 | 10-38-99-99-01-046
Included Emissions | 1A1ai | Electricity Generation (In State) | Utility Owned | Not Specified | None | Fuel combustion | Digester gas | CH4 | 0 | 0.00010103 | 0.00011262 | 0.00017768 | 0.0001338 | 0.00017482 | 0.00017666 | 0.00017785 | 0.00017648 | 0.00026082 | 0.00022898 | 0.00058802 | 0 | 0 | 10-38-99-99-01-070
Included Emissions | 1A1ai | Electricity Generation (In State) | Utility Owned | Not Specified | None | Fuel combustion | Digester gas | N2O | 0 | 0.00023708 | 0.00026429 | 0.00041698 | 0.000314 | 0.00041027 | 0.00041458 | 0.00041736 | 0.00041414 | 0.00061208 | 0.00053736 | 0.0013799 | 0 | 0 | 10-38-99-99-01-070
Included Emissions | 1A1ai | Electricity Generation (In State) | Utility Owned | Not Specified | None | Fuel combustion | Landfill gas | CH4 | 0 | 6.1229e-05 | 7.5623e-05 | 7.885e-05 | 7.3654e-05 | 8.664e-05 | 8.9764e-05 | 9.42e-05 | 9.5893e-05 | 0.00020094 | 0.00034362 | 0.00022811 | 0.00090316 | 0.00067167 | 10-38-99-99-01-072
Included Emissions | 1A1ai | Electricity Generation (In State) | Utility Owned | Not Specified | None | Fuel combustion | Landfill gas | N2O | 0 | 0.00014369 | 0.00017747 | 0.00018504 | 0.00017285 | 0.00020332 | 0.00021065 | 0.00022106 | 0.00022504 | 0.00047157 | 0.00080638 | 0.00053533 | 0.0021195 | 0.0011982 | 10-38-99-99-01-072
Included Emissions | 1A1ai | Electricity Generation (In State) | Utility Owned | Not Specified | None | Fuel combustion | Biomass | CH4 | 0.0011088 | 0 | 0 | 0 | 0 | 0 | 0 | 0 | 0 | 0 | 0 | 0 | 0 | 0 | 10-38-99-99-01-074
Included Emissions | 1A1ai | Electricity Generation (In State) | Utility Owned | Not Specified | None | Fuel combustion | Biomass | N2O | 0.0017347 | 0 | 0 | 0 | 0 | 0 | 0 | 0 | 0 | 0 | 0 | 0 | 0 | 0 | 10-38-99-99-01-074
Included Emissions | 1A1ai | Electricity Generation (Imports) | Specified Imports | Pacific Northwest | Bonneville Power Administration (PNW) | Electricity generation | Primarily Hydropower | CH4 | 0 | 0 | 0 | 0 | 0 | 0 | 0 | 0 | 0 | 0 | 0 | 0.00032464 | 0.00041569 | 0.0021233 | 15-35-45-95-03-205
Included Emissions | 1A1ai | Electricity Generation (Imports) | Specified Imports | Pacific Northwest | Bonneville Power Administration (PNW) | Electricity generation | Primarily Hydropower | CO2 | 0 | 0 | 0 | 0 | 0 | 0 | 0 | 0 | 0 | 0 | 0 | 0.68336 | 0.87501 | 0.21283 | 15-35-45-95-03-205
Included Emissions | 1A1ai | Electricity Generation (Imports) | Specified Imports | Pacific Northwest | Bonneville Power Administration (PNW) | Electricity generation | Primarily Hydropower | N2O | 0 | 0 | 0 | 0 | 0 | 0 | 0 | 0 | 0 | 0 | 0 | 0.00044992 | 0.0005761 | 0.043439 | 15-35-45-95-03-205
Included Emissions | 1A1ai | Electricity Generation (Imports) | Specified Imports | Pacific Northwest | Powerex (PNW) | Electricity generation | Primarily Hydropower | CH4 | 0 | 0 | 0 | 0 | 0 | 0 | 0 | 0 | 0 | 0 | 0 | 0 | 0 | 0.0013327 | 15-35-45-A2-03-205
Included Emissions | 1A1ai | Electricity Generation (Imports) | Specified Imports | Pacific Northwest | Powerex (PNW) | Electricity generation | Primarily Hydropower | CO2 | 0 | 0 | 0 | 0 | 0 | 0 | 0 | 0 | 0 | 0 | 0 | 0 | 0 | 0.13358 | 15-35-45-A2-03-205
Included Emissions | 1A1ai | Electricity Generation (Imports) | Specified Imports | Pacific Northwest | Powerex (PNW) | Electricity generation | Primarily Hydropower | N2O | 0 | 0 | 0 | 0 | 0 | 0 | 0 | 0 | 0 | 0 | 0 | 0 | 0 | 0.027264 | 15-35-45-A2-03-205
Included Emissions | 1A1ai | Electricity Generation (Imports) | Specified Imports | Pacific Northwest | PacifiCorp (PNW) | Electricity generation | Primary fuel: Coal | CH4 | 0 | 0 | 0 | 0 | 0 | 0 | 0 | 0 | 0 | 0 | 0 | 0 | 0 | 0.0052958 | 15-35-45-A8-03-008
Included Emissions | 1A1ai | Electricity Generation (Imports) | Specified Imports | Pacific Northwest | PacifiCorp (PNW) | Electricity generation | Primary fuel: Coal | CO2 | 0 | 0 | 0 | 0 | 0 | 0 | 0 | 0 | 0 | 0 | 0 | 0 | 0 | 0.53083 | 15-35-45-A8-03-008
Included Emissions | 1A1ai | Electricity Generation (Imports) | Specified Imports | Pacific Northwest | PacifiCorp (PNW) | Electricity generation | Primary fuel: Coal | N2O | 0 | 0 | 0 | 0 | 0 | 0 | 0 | 0 | 0 | 0 | 0 | 0 | 0 | 0.10834 | 15-35-45-A8-03-008
Included Emissions | 1A1ai | Electricity Generation (Imports) | Specified Imports | Arizona | Navajo (AZ) | Electricity generation | Primary fuel: Coal | CH4 | 0.00097419 | 0.00094089 | 0.00097925 | 0.00089317 | 0.00092929 | 0.00084075 | 0.00090245 | 0.00092929 | 0.00092548 | 0.00086137 | 0.00086583 | 0.00089872 | 0.00085713 | 0.00091179 | 15-35-80-21-03-008
Included Emissions | 1A1ai | Electricity Generation (Imports) | Specified Imports | Arizona | Navajo (AZ) | Electricity generation | Primary fuel: Coal | CO2 | 3.6298 | 3.5068 | 3.6496 | 3.3258 | 3.4652 | 3.131 | 3.367 | 3.4634 | 3.4509 | 3.2082 | 3.2209 | 3.3495 | 3.1969 | 3.4012 | 15-35-80-21-03-008
Included Emissions | 1A1ai | Electricity Generation (Imports) | Specified Imports | Arizona | Navajo (AZ) | Electricity generation | Primary fuel: Coal | N2O | 0.01852 | 0.017894 | 0.018623 | 0.016967 | 0.017683 | 0.015974 | 0.017184 | 0.017673 | 0.01761 | 0.015346 | 0.016429 | 0.017091 | 0.016315 | 0.017358 | 15-35-80-21-03-008
Included Emissions | 1A1ai | Electricity Generation (Imports) | Specified Imports | Arizona | Yucca/Yuma Axis (AZ) | Electricity generation | Primary fuel: Natural Gas | CH4 | 7.0397e-05 | 9.8652e-05 | 5.1848e-05 | 3.1814e-05 | 3.5827e-05 | 3.2537e-05 | 3.7165e-05 | 3.8744e-05 | 3.9055e-05 | 8.9188e-05 | 9.0273e-05 | 4.9338e-05 | 3.3621e-05 | 6.0218e-05 | 15-35-80-34-03-009
Included Emissions | 1A1ai | Electricity Generation (Imports) | Specified Imports | Arizona | Yucca/Yuma Axis (AZ) | Electricity generation | Primary fuel: Natural Gas | CO2 | 0.12886 | 0.17431 | 0.10892 | 0.065799 | 0.073999 | 0.068287 | 0.077515 | 0.081319 | 0.082182 | 0.18587 | 0.19032 | 0.10301 | 0.070681 | 0.12746 | 15-35-80-34-03-009
Included Emissions | 1A1ai | Electricity Generation (Imports) | Specified Imports | Arizona | Yucca/Yuma Axis (AZ) | Electricity generation | Primary fuel: Natural Gas | N2O | 0.00010538 | 0.00015427 | 6.2893e-05 | 3.968e-05 | 4.4789e-05 | 3.9539e-05 | 4.5672e-05 | 4.7075e-05 | 4.7232e-05 | 0.00010918 | 0.00010879 | 6.0519e-05 | 4.073e-05 | 7.2045e-05 | 15-35-80-34-03-009
Included Emissions | 1A1ai | Electricity Generation (Imports) | Specified Imports | Arizona | Southpoint Energy Center (AZ) | Electricity generation | Primary fuel: Natural Gas | CH4 | 0 | 0 | 0 | 0 | 0 | 0 | 0 | 0 | 0 | 0 | 0 | 0.00010248 | 0 | 0.00033691 | 15-35-80-56-03-009
Included Emissions | 1A1ai | Electricity Generation (Imports) | Specified Imports | Arizona | Southpoint Energy Center (AZ) | Electricity generation | Primary fuel: Natural Gas | CO2 | 0 | 0 | 0 | 0 | 0 | 0 | 0 | 0 | 0 | 0 | 0 | 0.21734 | 0 | 0.71452 | 15-35-80-56-03-009
Included Emissions | 1A1ai | Electricity Generation (Imports) | Specified Imports | Arizona | Southpoint Energy Center (AZ) | Electricity generation | Primary fuel: Natural Gas | N2O | 0 | 0 | 0 | 0 | 0 | 0 | 0 | 0 | 0 | 0 | 0 | 0.00012216 | 0 | 0.0004016 | 15-35-80-56-03-009
Included Emissions | 1A1ai | Electricity Generation (Imports) | Specified Imports | Arizona | Apache Station (AZ) | Electricity generation | Primary fuel: Coal | CH4 | 0 | 0 | 0 | 0 | 0 | 0 | 0 | 0 | 0 | 1.5496e-05 | 1.4936e-05 | 1.5339e-05 | 1.484e-05 | 2.1088e-05 | 15-35-80-73-03-008
Included Emissions | 1A1ai | Electricity Generation (Imports) | Specified Imports | Arizona | Apache Station (AZ) | Electricity generation | Primary fuel: Coal | CO2 | 0 | 0 | 0 | 0 | 0 | 0 | 0 | 0 | 0 | 0.057987 | 0.0564 | 0.058501 | 0.05175 | 0.080444 | 15-35-80-73-03-008
Included Emissions | 1A1ai | Electricity Generation (Imports) | Specified Imports | Arizona | Apache Station (AZ) | Electricity generation | Primary fuel: Coal | N2O | 0 | 0 | 0 | 0 | 0 | 0 | 0 | 0 | 0 | 0.00025676 | 0.00026897 | 0.0002821 | 0.00022368 | 0.00038802 | 15-35-80-73-03-008
Included Emissions | 1A1ai | Electricity Generation (Imports) | Specified Imports | Arizona | Yuma Cogeneration Associates (AZ) | Electricity generation | Primary fuel: Natural Gas | CH4 | 0 | 0 | 0 | 0 | 0 | 0 | 0 | 0 | 0 | 6.3629e-05 | 3.5644e-05 | 1.4713e-05 | 1.6136e-05 | 3.6825e-05 | 15-35-80-77-03-009
Included Emissions | 1A1ai | Electricity Generation (Imports) | Specified Imports | Arizona | Yuma Cogeneration Associates (AZ) | Electricity generation | Primary fuel: Natural Gas | CO2 | 0 | 0 | 0 | 0 | 0 | 0 | 0 | 0 | 0 | 0.13456 | 0.075594 | 0.031203 | 0.034222 | 0.0781 | 15-35-80-77-03-009
Included Emissions | 1A1ai | Electricity Generation (Imports) | Specified Imports | Arizona | Yuma Cogeneration Associates (AZ) | Electricity generation | Primary fuel: Natural Gas | N2O | 0 | 0 | 0 | 0 | 0 | 0 | 0 | 0 | 0 | 7.5846e-05 | 4.2488e-05 | 1.7538e-05 | 1.9234e-05 | 4.3896e-05 | 15-35-80-77-03-009
Included Emissions | 1A1ai | Electricity Generation (Imports) | Specified Imports | Arizona | Griffith Energy (AZ) | Electricity generation | Primary fuel: Natural Gas | CH4 | 0 | 0 | 0 | 0 | 0 | 0 | 0 | 0 | 0 | 1.9911e-05 | 0 | 1.5169e-06 | 1.0422e-05 | 5.8757e-05 | 15-35-80-80-03-009
Included Emissions | 1A1ai | Electricity Generation (Imports) | Specified Imports | Arizona | Griffith Energy (AZ) | Electricity generation | Primary fuel: Natural Gas | CO2 | 0 | 0 | 0 | 0 | 0 | 0 | 0 | 0 | 0 | 0.042108 | 0 | 0.0032171 | 0.022104 | 0.12461 | 15-35-80-80-03-009
Included Emissions | 1A1ai | Electricity Generation (Imports) | Specified Imports | Arizona | Griffith Energy (AZ) | Electricity generation | Primary fuel: Natural Gas | N2O | 0 | 0 | 0 | 0 | 0 | 0 | 0 | 0 | 0 | 2.3734e-05 | 0 | 1.8082e-06 | 1.2424e-05 | 7.0039e-05 | 15-35-80-80-03-009
Included Emissions | 1A1ai | Electricity Generation (Imports) | Specified Imports | Arizona | Arlington Valley Energy Facility (AZ) | Electricity generation | Primary fuel: Natural Gas | CH4 | 0 | 0 | 0 | 0 | 0 | 0 | 0 | 0 | 0 | 5.9679e-05 | 0 | 3.6895e-06 | 5.3435e-06 | 5.8545e-06 | 15-35-80-81-03-009
Included Emissions | 1A1ai | Electricity Generation (Imports) | Specified Imports | Arizona | Arlington Valley Energy Facility (AZ) | Electricity generation | Primary fuel: Natural Gas | CO2 | 0 | 0 | 0 | 0 | 0 | 0 | 0 | 0 | 0 | 0.12657 | 0 | 0.0078248 | 0.011333 | 0.012416 | 15-35-80-81-03-009
Included Emissions | 1A1ai | Electricity Generation (Imports) | Specified Imports | Arizona | Arlington Valley Energy Facility (AZ) | Electricity generation | Primary fuel: Natural Gas | N2O | 0 | 0 | 0 | 0 | 0 | 0 | 0 | 0 | 0 | 7.1138e-05 | 0 | 4.3979e-06 | 6.3695e-06 | 6.9785e-06 | 15-35-80-81-03-009
Included Emissions | 1A1ai | Electricity Generation (Imports) | Specified Imports | Arizona | Harquahala Generating Project (AZ) | Electricity generation | Primary fuel: Natural Gas | CH4 | 0 | 0 | 0 | 0 | 0 | 0 | 0 | 0 | 0 | 7.7647e-07 | 2.9249e-06 | 0 | 0 | 5.7704e-08 | 15-35-80-82-03-009
Included Emissions | 1A1ai | Electricity Generation (Imports) | Specified Imports | Arizona | Harquahala Generating Project (AZ) | Electricity generation | Primary fuel: Natural Gas | CO2 | 0 | 0 | 0 | 0 | 0 | 0 | 0 | 0 | 0 | 0.0016421 | 0.0062032 | 0 | 0 | 0.00012238 | 15-35-80-82-03-009
Included Emissions | 1A1ai | Electricity Generation (Imports) | Specified Imports | Arizona | Harquahala Generating Project (AZ) | Electricity generation | Primary fuel: Natural Gas | N2O | 0 | 0 | 0 | 0 | 0 | 0 | 0 | 0 | 0 | 9.2555e-07 | 3.4865e-06 | 0 | 0 | 6.8783e-08 | 15-35-80-82-03-009
Included Emissions | 1A1ai | Electricity Generation (Imports) | Specified Imports | Arizona | Red Hawk (AZ) | Electricity generation | Primary fuel: Natural Gas | CH4 | 0 | 0 | 0 | 0 | 0 | 0 | 0 | 0 | 0 | 1.4162e-08 | 0 | 0 | 0 | 0 | 15-35-80-83-03-009
Included Emissions | 1A1ai | Electricity Generation (Imports) | Specified Imports | Arizona | Red Hawk (AZ) | Electricity generation | Primary fuel: Natural Gas | CO2 | 0 | 0 | 0 | 0 | 0 | 0 | 0 | 0 | 0 | 2.995e-05 | 0 | 0 | 0 | 0 | 15-35-80-83-03-009
Included Emissions | 1A1ai | Electricity Generation (Imports) | Specified Imports | Arizona | Red Hawk (AZ) | Electricity generation | Primary fuel: Natural Gas | N2O | 0 | 0 | 0 | 0 | 0 | 0 | 0 | 0 | 0 | 1.6881e-08 | 0 | 0 | 0 | 0 | 15-35-80-83-03-009
Included Emissions | 1A1ai | Electricity Generation (Imports) | Specified Imports | Arizona | Mesquite Generating Station (AZ) | Electricity generation | Primary fuel: Natural Gas | CH4 | 0 | 0 | 0 | 0 | 0 | 0 | 0 | 0 | 0 | 5.296e-05 | 6.2111e-05 | 0.0012451 | 0.00040343 | 6.7165e-05 | 15-35-80-84-03-009
Included Emissions | 1A1ai | Electricity Generation (Imports) | Specified Imports | Arizona | Mesquite Generating Station (AZ) | Electricity generation | Primary fuel: Natural Gas | CO2 | 0 | 0 | 0 | 0 | 0 | 0 | 0 | 0 | 0 | 0.112 | 0.13172 | 2.6407 | 0.85559 | 0.14244 | 15-35-80-84-03-009
Included Emissions | 1A1ai | Electricity Generation (Imports) | Specified Imports | Arizona | Mesquite Generating Station (AZ) | Electricity generation | Primary fuel: Natural Gas | N2O | 0 | 0 | 0 | 0 | 0 | 0 | 0 | 0 | 0 | 6.3128e-05 | 7.4036e-05 | 0.0014842 | 0.00048089 | 8.0061e-05 | 15-35-80-84-03-009
Included Emissions | 1A1ai | Electricity Generation (Imports) | Specified Imports | Arizona | Gila River Power Station (AZ) | Electricity generation | Primary fuel: Natural Gas | CH4 | 0 | 0 | 0 | 0 | 0 | 0 | 0 | 0 | 0 | 0 | 0 | 3.8258e-05 | 0.00010995 | 0.00014415 | 15-35-80-96-03-009
Included Emissions | 1A1ai | Electricity Generation (Imports) | Specified Imports | Arizona | Gila River Power Station (AZ) | Electricity generation | Primary fuel: Natural Gas | CO2 | 0 | 0 | 0 | 0 | 0 | 0 | 0 | 0 | 0 | 0 | 0 | 0.081138 | 0.23318 | 0.30572 | 15-35-80-96-03-009
Included Emissions | 1A1ai | Electricity Generation (Imports) | Specified Imports | Arizona | Gila River Power Station (AZ) | Electricity generation | Primary fuel: Natural Gas | N2O | 0 | 0 | 0 | 0 | 0 | 0 | 0 | 0 | 0 | 0 | 0 | 4.5604e-05 | 0.00013106 | 0.00017183 | 15-35-80-96-03-009
Included Emissions | 1A1ai | Electricity Generation (Imports) | Specified Imports | Arizona | Springerville (AZ) | Electricity generation | Primary fuel: Coal | CH4 | 0 | 0 | 0 | 0 | 0 | 0 | 0 | 0 | 0 | 0 | 0 | 0 | 0 | 6.53e-07 | 15-35-80-A5-03-008
Included Emissions | 1A1ai | Electricity Generation (Imports) | Specified Imports | Arizona | Springerville (AZ) | Electricity generation | Primary fuel: Coal | CO2 | 0 | 0 | 0 | 0 | 0 | 0 | 0 | 0 | 0 | 0 | 0 | 0 | 0 | 0.0025262 | 15-35-80-A5-03-008
Included Emissions | 1A1ai | Electricity Generation (Imports) | Specified Imports | Arizona | Springerville (AZ) | Electricity generation | Primary fuel: Coal | N2O | 0 | 0 | 0 | 0 | 0 | 0 | 0 | 0 | 0 | 0 | 0 | 0 | 0 | 1.2408e-05 | 15-35-80-A5-03-008
Included Emissions | 1A1ai | Electricity Generation (Imports) | Specified Imports | Canada | Armstrong Woodwaste Cogeneration (CAN) | Electricity generation | Primary fuel: Biomass | CH4 | 0 | 0 | 0 | 0 | 0 | 0 | 0 | 0 | 0 | 9.4082e-05 | 0 | 0 | 0 | 0 | 15-35-81-88-03-007
Included Emissions | 1A1ai | Electricity Generation (Imports) | Specified Imports | Canada | Armstrong Woodwaste Cogeneration (CAN) | Electricity generation | Primary fuel: Biomass | CO2 | 0 | 0 | 0 | 0 | 0 | 0 | 0 | 0 | 0 | 0.0070008 | 0 | 0 | 0 | 0 | 15-35-81-88-03-007
Included Emissions | 1A1ai | Electricity Generation (Imports) | Specified Imports | Canada | Armstrong Woodwaste Cogeneration (CAN) | Electricity generation | Primary fuel: Biomass | N2O | 0 | 0 | 0 | 0 | 0 | 0 | 0 | 0 | 0 | 0.00017058 | 0 | 0 | 0 | 0 | 15-35-81-88-03-007
Included Emissions | 1A1ai | Electricity Generation (Imports) | Specified Imports | Canada | Prince George Pulp & Paper (CAN) | Electricity generation | Primary fuel: Biomass | CH4 | 0 | 0 | 0 | 0 | 0 | 0 | 0 | 0 | 0 | 0 | 0.00087447 | 0 | 0 | 0 | 15-35-81-93-03-007
Included Emissions | 1A1ai | Electricity Generation (Imports) | Specified Imports | Canada | Prince George Pulp & Paper (CAN) | Electricity generation | Primary fuel: Biomass | CO2 | 0 | 0 | 0 | 0 | 0 | 0 | 0 | 0 | 0 | 0 | 0.0012009 | 0 | 0 | 0 | 15-35-81-93-03-007
Included Emissions | 1A1ai | Electricity Generation (Imports) | Specified Imports | Canada | Prince George Pulp & Paper (CAN) | Electricity generation | Primary fuel: Biomass | N2O | 0 | 0 | 0 | 0 | 0 | 0 | 0 | 0 | 0 | 0 | 0.0013679 | 0 | 0 | 0 | 15-35-81-93-03-007
Included Emissions | 1A1ai | Electricity Generation (Imports) | Specified Imports | Mexico | La Rosita (MEX) | Electricity generation | Primary fuel: Natural Gas | CH4 | 0 | 0 | 0 | 0 | 0 | 0 | 0 | 0 | 0.00045524 | 0.00037184 | 0.00032386 | 0.00032307 | 0.00052302 | 0.00047741 | 15-35-82-71-03-009
Included Emissions | 1A1ai | Electricity Generation (Imports) | Specified Imports | Mexico | La Rosita (MEX) | Electricity generation | Primary fuel: Natural Gas | CO2 | 0 | 0 | 0 | 0 | 0 | 0 | 0 | 0 | 0.96547 | 0.78861 | 0.68685 | 0.68517 | 1.11 | 1.0125 | 15-35-82-71-03-009
Included Emissions | 1A1ai | Electricity Generation (Imports) | Specified Imports | Mexico | La Rosita (MEX) | Electricity generation | Primary fuel: Natural Gas | N2O | 0 | 0 | 0 | 0 | 0 | 0 | 0 | 0 | 0.00054264 | 0.00044324 | 0.00038604 | 0.0003851 | 0.00062344 | 0.00056907 | 15-35-82-71-03-009
Included Emissions | 1A1ai | Electricity Generation (Imports) | Specified Imports | Mexico | Termoelectrica de Mexicali (MEX) | Electricity generation | Primary fuel: Natural Gas | CH4 | 0 | 0 | 0 | 0 | 0 | 0 | 0 | 0.00058462 | 0.00074194 | 0.00076642 | 0.0005019 | 0.00054078 | 0.00068675 | 0.00064085 | 15-35-82-72-03-009
Included Emissions | 1A1ai | Electricity Generation (Imports) | Specified Imports | Mexico | Termoelectrica de Mexicali (MEX) | Electricity generation | Primary fuel: Natural Gas | CO2 | 0 | 0 | 0 | 0 | 0 | 0 | 0 | 1.2399 | 1.5735 | 1.6254 | 1.0644 | 1.1469 | 1.4576 | 1.3591 | 15-35-82-72-03-009
Included Emissions | 1A1ai | Electricity Generation (Imports) | Specified Imports | Mexico | Termoelectrica de Mexicali (MEX) | Electricity generation | Primary fuel: Natural Gas | N2O | 0 | 0 | 0 | 0 | 0 | 0 | 0 | 0.00069686 | 0.00088439 | 0.00091357 | 0.00059827 | 0.00064461 | 0.00081861 | 0.00076389 | 15-35-82-72-03-009
Included Emissions | 1A1ai | Electricity Generation (Imports) | Specified Imports | Montana | Colstrip (MT) | Electricity generation | Primary fuel: Coal | CH4 | 0 | 0 | 0 | 0 | 0 | 0 | 0 | 0 | 0 | 0 | 0 | 0 | 0 | 4.6174e-07 | 15-35-83-35-03-008
Included Emissions | 1A1ai | Electricity Generation (Imports) | Specified Imports | Montana | Colstrip (MT) | Electricity generation | Primary fuel: Coal | CO2 | 0 | 0 | 0 | 0 | 0 | 0 | 0 | 0 | 0 | 0 | 0 | 0 | 0 | 0.0017885 | 15-35-83-35-03-008
Included Emissions | 1A1ai | Electricity Generation (Imports) | Specified Imports | Montana | Colstrip (MT) | Electricity generation | Primary fuel: Coal | N2O | 0 | 0 | 0 | 0 | 0 | 0 | 0 | 0 | 0 | 0 | 0 | 0 | 0 | 8.7866e-06 | 15-35-83-35-03-008
Included Emissions | 1A1ai | Electricity Generation (Imports) | Specified Imports | Montana | Hardin Generating Project (MT) | Electricity generation | Primary fuel: Coal | CH4 | 0 | 0 | 0 | 0 | 0 | 0 | 0 | 0 | 0 | 0 | 0 | 1.6936e-05 | 1.1451e-05 | 2.0927e-06 | 15-35-83-54-03-008
Included Emissions | 1A1ai | Electricity Generation (Imports) | Specified Imports | Montana | Hardin Generating Project (MT) | Electricity generation | Primary fuel: Coal | CO2 | 0 | 0 | 0 | 0 | 0 | 0 | 0 | 0 | 0 | 0 | 0 | 0.065727 | 0.04444 | 0.0079083 | 15-35-83-54-03-008
Included Emissions | 1A1ai | Electricity Generation (Imports) | Specified Imports | Montana | Hardin Generating Project (MT) | Electricity generation | Primary fuel: Coal | N2O | 0 | 0 | 0 | 0 | 0 | 0 | 0 | 0 | 0 | 0 | 0 | 0.00032301 | 0.0002184 | 3.9912e-05 | 15-35-83-54-03-008
Included Emissions | 1A1ai | Electricity Generation (Imports) | Specified Imports | New Mexico | Four Corners (NM) | Electricity generation | Primary fuel: Coal | CH4 | 0.0013154 | 0.0013734 | 0.0011874 | 0.0014329 | 0.0013801 | 0.0014275 | 0.0014647 | 0.0013417 | 0.0013326 | 0.0013877 | 0.0011947 | 0.0012915 | 0.0013053 | 0.0010974 | 15-35-84-09-03-008
Included Emissions | 1A1ai | Electricity Generation (Imports) | Specified Imports | New Mexico | Four Corners (NM) | Electricity generation | Primary fuel: Coal | CO2 | 5.096 | 5.3211 | 4.5977 | 5.5527 | 5.3492 | 5.534 | 5.6792 | 5.2018 | 5.1657 | 5.3801 | 4.6295 | 4.985 | 5.0396 | 4.2439 | 15-35-84-09-03-008
Included Emissions | 1A1ai | Electricity Generation (Imports) | Specified Imports | New Mexico | Four Corners (NM) | Electricity generation | Primary fuel: Coal | N2O | 0.024998 | 0.026105 | 0.02254 | 0.027247 | 0.026253 | 0.027166 | 0.027885 | 0.025538 | 0.025356 | 0.024762 | 0.022714 | 0.024527 | 0.024801 | 0.020779 | 15-35-84-09-03-008
Included Emissions | 1A1ai | Electricity Generation (Imports) | Specified Imports | New Mexico | San Juan (NM) | Electricity generation | Primary fuel: Coal | CH4 | 0.00014492 | 0.00076472 | 0.00080588 | 0.00075674 | 0.00081323 | 0.0008245 | 0.00082374 | 0.00075998 | 0.00070648 | 0.00061057 | 0.00049756 | 0.00065251 | 0.00051243 | 0.00052272 | 15-35-84-28-03-008
Included Emissions | 1A1ai | Electricity Generation (Imports) | Specified Imports | New Mexico | San Juan (NM) | Electricity generation | Primary fuel: Coal | CO2 | 0.55981 | 2.9525 | 3.1123 | 2.9124 | 3.1412 | 3.1836 | 3.1784 | 2.9302 | 2.7163 | 2.3526 | 1.8421 | 2.4237 | 1.8967 | 1.9315 | 15-35-84-28-03-008
Included Emissions | 1A1ai | Electricity Generation (Imports) | Specified Imports | New Mexico | San Juan (NM) | Electricity generation | Primary fuel: Coal | N2O | 0.002749 | 0.014497 | 0.015282 | 0.014292 | 0.015425 | 0.015632 | 0.015604 | 0.014384 | 0.013327 | 0.010827 | 0.0093878 | 0.012359 | 0.0096655 | 0.0098397 | 15-35-84-28-03-008
Included Emissions | 1A1ai | Electricity Generation (Imports) | Specified Imports | Nevada | Mohave (NV) | Electricity generation | Primary fuel: Coal | CH4 | 0.0020519 | 0.001947 | 0.0016974 | 0.001623 | 0.0017026 | 0.0017742 | 0 | 0 | 0 | 0 | 0 | 0 | 0 | 0 | 15-35-85-20-03-008
Included Emissions | 1A1ai | Electricity Generation (Imports) | Specified Imports | Nevada | Mohave (NV) | Electricity generation | Primary fuel: Coal | CO2 | 7.6451 | 7.2646 | 6.3366 | 6.057 | 6.356 | 6.6233 | 0 | 0 | 0 | 0 | 0 | 0 | 0 | 0 | 15-35-85-20-03-008
Included Emissions | 1A1ai | Electricity Generation (Imports) | Specified Imports | Nevada | Mohave (NV) | Electricity generation | Primary fuel: Coal | N2O | 0.038903 | 0.03703 | 0.032318 | 0.030882 | 0.032418 | 0.033781 | 0 | 0 | 0 | 0 | 0 | 0 | 0 | 0 | 15-35-85-20-03-008
Included Emissions | 1A1ai | Electricity Generation (Imports) | Specified Imports | Nevada | Reid Gardner (NV) | Electricity generation | Primary fuel: Coal | CH4 | 0.00034619 | 0.00031256 | 0.00033869 | 0.00032469 | 0.00032407 | 0.00032413 | 0.00030728 | 0.00030683 | 0.00027497 | 0.00032836 | 0.00026041 | 0.00024869 | 0.00031525 | 0.00014256 | 15-35-85-27-03-008
Included Emissions | 1A1ai | Electricity Generation (Imports) | Specified Imports | Nevada | Reid Gardner (NV) | Electricity generation | Primary fuel: Coal | CO2 | 1.2863 | 1.1615 | 1.2554 | 1.2057 | 1.2057 | 1.202 | 1.1436 | 1.1447 | 1.0273 | 1.2194 | 0.97496 | 0.93401 | 1.1678 | 0.52991 | 15-35-85-27-03-008
Included Emissions | 1A1ai | Electricity Generation (Imports) | Specified Imports | Nevada | Reid Gardner (NV) | Electricity generation | Primary fuel: Coal | N2O | 0.0065597 | 0.0059235 | 0.006399 | 0.0061479 | 0.0061503 | 0.0061273 | 0.0058338 | 0.0058421 | 0.0052442 | 0.0058241 | 0.00494 | 0.0047099 | 0.0058662 | 0.0026712 | 15-35-85-27-03-008
Included Emissions | 1A1ai | Electricity Generation (Imports) | Specified Imports | Nevada | El Dorado Energy (NV) | Electricity generation | Primary fuel: Natural Gas | CH4 | 0 | 0 | 0 | 0 | 0 | 0 | 0 | 0 | 0 | 0.0019268 | 0.0019198 | 0.00050313 | 0.00018027 | 0.00049776 | 15-35-85-78-03-009
Included Emissions | 1A1ai | Electricity Generation (Imports) | Specified Imports | Nevada | El Dorado Energy (NV) | Electricity generation | Primary fuel: Natural Gas | CO2 | 0 | 0 | 0 | 0 | 0 | 0 | 0 | 0 | 0 | 4.0864 | 4.0715 | 1.067 | 0.38231 | 1.0556 | 15-35-85-78-03-009
Included Emissions | 1A1ai | Electricity Generation (Imports) | Specified Imports | Nevada | El Dorado Energy (NV) | Electricity generation | Primary fuel: Natural Gas | N2O | 0 | 0 | 0 | 0 | 0 | 0 | 0 | 0 | 0 | 0.0022967 | 0.0022884 | 0.00059973 | 0.00021488 | 0.00059333 | 15-35-85-78-03-009
Included Emissions | 1A1ai | Electricity Generation (Imports) | Specified Imports | Nevada | Apex Generating Station (NV) | Electricity generation | Primary fuel: Natural Gas | CH4 | 0 | 0 | 0 | 0 | 0 | 0 | 0 | 0 | 0 | 0.00047929 | 0.00027216 | 0.00010974 | 0.00017551 | 1.7427e-05 | 15-35-85-85-03-009
Included Emissions | 1A1ai | Electricity Generation (Imports) | Specified Imports | Nevada | Apex Generating Station (NV) | Electricity generation | Primary fuel: Natural Gas | CO2 | 0 | 0 | 0 | 0 | 0 | 0 | 0 | 0 | 0 | 1.0165 | 0.5772 | 0.23273 | 0.3785 | 0.036959 | 15-35-85-85-03-009
Included Emissions | 1A1ai | Electricity Generation (Imports) | Specified Imports | Nevada | Apex Generating Station (NV) | Electricity generation | Primary fuel: Natural Gas | N2O | 0 | 0 | 0 | 0 | 0 | 0 | 0 | 0 | 0 | 0.00057131 | 0.00032442 | 0.0001308 | 0.00020921 | 2.0773e-05 | 15-35-85-85-03-009
Included Emissions | 1A1ai | Electricity Generation (Imports) | Specified Imports | Oregon | Boardman (OR) | Electricity generation | Primary fuel: Coal | CH4 | 0.00026531 | 0.00025533 | 0.00021647 | 0.00025777 | 0.00020727 | 0.00020879 | 0.00014312 | 0.00025401 | 0.00023396 | 0.00014159 | 0.00016021 | 0.00016784 | 0.00013323 | 0.00019277 | 15-35-86-02-03-008
Included Emissions | 1A1ai | Electricity Generation (Imports) | Specified Imports | Oregon | Boardman (OR) | Electricity generation | Primary fuel: Coal | CO2 | 1.0211 | 0.98926 | 0.83638 | 0.99194 | 0.8005 | 0.80817 | 0.55317 | 0.98399 | 0.90621 | 0.54819 | 0.6206 | 0.64844 | 0.51391 | 0.74564 | 15-35-86-02-03-008
Included Emissions | 1A1ai | Electricity Generation (Imports) | Specified Imports | Oregon | Boardman (OR) | Electricity generation | Primary fuel: Coal | N2O | 0.0050382 | 0.0048603 | 0.0041072 | 0.0048677 | 0.0039307 | 0.00397 | 0.0027166 | 0.0048342 | 0.004452 | 0.0025247 | 0.0030489 | 0.0031842 | 0.0025229 | 0.0036623 | 15-35-86-02-03-008
Included Emissions | 1A1ai | Electricity Generation (Imports) | Specified Imports | Oregon | Hermiston Power (OR) | Electricity generation | Primary fuel: Natural Gas | CH4 | 0 | 0 | 0 | 0 | 0 | 0 | 0 | 0 | 0 | 0 | 0 | 2.7553e-05 | 0 | 0.00010147 | 15-35-86-55-03-009
Included Emissions | 1A1ai | Electricity Generation (Imports) | Specified Imports | Oregon | Hermiston Power (OR) | Electricity generation | Primary fuel: Natural Gas | CO2 | 0 | 0 | 0 | 0 | 0 | 0 | 0 | 0 | 0 | 0 | 0 | 0.058434 | 0 | 0.2152 | 15-35-86-55-03-009
Included Emissions | 1A1ai | Electricity Generation (Imports) | Specified Imports | Oregon | Hermiston Power (OR) | Electricity generation | Primary fuel: Natural Gas | N2O | 0 | 0 | 0 | 0 | 0 | 0 | 0 | 0 | 0 | 0 | 0 | 3.2843e-05 | 0 | 0.00012095 | 15-35-86-55-03-009
Included Emissions | 1A1ai | Electricity Generation (Imports) | Specified Imports | Oregon | Klamath Falls Cogen (OR) | Electricity generation | Primary fuel: Natural Gas | CH4 | 0 | 0 | 0 | 0 | 0 | 0 | 0 | 0 | 0 | 0.00043869 | 0.00048877 | 3.6602e-05 | 3.7028e-05 | 1.9682e-05 | 15-35-86-79-03-009
Included Emissions | 1A1ai | Electricity Generation (Imports) | Specified Imports | Oregon | Klamath Falls Cogen (OR) | Electricity generation | Primary fuel: Natural Gas | CO2 | 0 | 0 | 0 | 0 | 0 | 0 | 0 | 0 | 0 | 0.92775 | 1.0366 | 0.077626 | 0.078528 | 0.041742 | 15-35-86-79-03-009
Included Emissions | 1A1ai | Electricity Generation (Imports) | Specified Imports | Oregon | Klamath Falls Cogen (OR) | Electricity generation | Primary fuel: Natural Gas | N2O | 0 | 0 | 0 | 0 | 0 | 0 | 0 | 0 | 0 | 0.00052292 | 0.00058262 | 4.363e-05 | 4.4137e-05 | 2.3461e-05 | 15-35-86-79-03-009
Included Emissions | 1A1ai | Electricity Generation (Imports) | Specified Imports | Oregon | Klamath Peaking (OR) | Electricity generation | Primary fuel: Natural Gas | CH4 | 0 | 0 | 0 | 0 | 0 | 0 | 0 | 0 | 0 | 0 | 2.709e-06 | 5.2052e-06 | 7.5712e-06 | 0 | 15-35-86-92-03-009
Included Emissions | 1A1ai | Electricity Generation (Imports) | Specified Imports | Oregon | Klamath Peaking (OR) | Electricity generation | Primary fuel: Natural Gas | CO2 | 0 | 0 | 0 | 0 | 0 | 0 | 0 | 0 | 0 | 0 | 0.0057453 | 0.011039 | 0.016057 | 0 | 15-35-86-92-03-009
Included Emissions | 1A1ai | Electricity Generation (Imports) | Specified Imports | Oregon | Klamath Peaking (OR) | Electricity generation | Primary fuel: Natural Gas | N2O | 0 | 0 | 0 | 0 | 0 | 0 | 0 | 0 | 0 | 0 | 3.2292e-06 | 6.2046e-06 | 9.0248e-06 | 0 | 15-35-86-92-03-009
Included Emissions | 1A1ai | Electricity Generation (Imports) | Specified Imports | Oregon | Seneca Sustainable Energy (OR) | Electricity generation | Primary fuel: Biomass | CH4 | 0 | 0 | 0 | 0 | 0 | 0 | 0 | 0 | 0 | 0 | 0 | 0 | 0 | 0.001325 | 15-35-86-A4-03-007
Included Emissions | 1A1ai | Electricity Generation (Imports) | Specified Imports | Oregon | Seneca Sustainable Energy (OR) | Electricity generation | Primary fuel: Biomass | CO2 | 0 | 0 | 0 | 0 | 0 | 0 | 0 | 0 | 0 | 0 | 0 | 0 | 0 | 0.0052763 | 15-35-86-A4-03-007
Included Emissions | 1A1ai | Electricity Generation (Imports) | Specified Imports | Oregon | Seneca Sustainable Energy (OR) | Electricity generation | Primary fuel: Biomass | N2O | 0 | 0 | 0 | 0 | 0 | 0 | 0 | 0 | 0 | 0 | 0 | 0 | 0 | 0.0020813 | 15-35-86-A4-03-007
Included Emissions | 1A1ai | Electricity Generation (Imports) | Specified Imports | Utah | Intermountain (UT) | Electricity generation | Primary fuel: Coal | CH4 | 0.0031073 | 0.0030922 | 0.0030773 | 0.0031461 | 0.003227 | 0.0030961 | 0.0032366 | 0.0030611 | 0.0030513 | 0.0027522 | 0.0027593 | 0.0029907 | 0.0023064 | 0.0029169 | 15-35-87-16-03-008
Included Emissions | 1A1ai | Electricity Generation (Imports) | Specified Imports | Utah | Intermountain (UT) | Electricity generation | Primary fuel: Coal | CO2 | 11.5948 | 11.5389 | 11.4842 | 11.7389 | 12.045 | 11.5549 | 12.0805 | 11.4258 | 11.3903 | 10.342 | 10.2911 | 11.1818 | 8.6393 | 10.9343 | 15-35-87-16-03-008
Included Emissions | 1A1ai | Electricity Generation (Imports) | Specified Imports | Utah | Intermountain (UT) | Electricity generation | Primary fuel: Coal | N2O | 0.059177 | 0.058892 | 0.058614 | 0.059912 | 0.061478 | 0.058975 | 0.061659 | 0.058318 | 0.058138 | 0.049137 | 0.052518 | 0.056932 | 0.043891 | 0.055551 | 15-35-87-16-03-008
Included Emissions | 1A1ai | Electricity Generation (Imports) | Specified Imports | Utah | Bonanza (UT) | Electricity generation | Primary fuel: Coal | CH4 | 5.7098e-05 | 5.6059e-05 | 5.4931e-05 | 5.5091e-05 | 5.627e-05 | 5.5258e-05 | 5.5478e-05 | 5.1316e-05 | 5.5129e-05 | 4.9206e-05 | 0 | 0 | 0 | 1.36e-06 | 15-35-87-36-03-008
Included Emissions | 1A1ai | Electricity Generation (Imports) | Specified Imports | Utah | Bonanza (UT) | Electricity generation | Primary fuel: Coal | CO2 | 0.21196 | 0.2091 | 0.205 | 0.20524 | 0.20979 | 0.20591 | 0.207 | 0.19121 | 0.20552 | 0.18343 | 0 | 0 | 0 | 0.0050695 | 15-35-87-36-03-008
Included Emissions | 1A1ai | Electricity Generation (Imports) | Specified Imports | Utah | Bonanza (UT) | Electricity generation | Primary fuel: Coal | N2O | 0.0010807 | 0.0010671 | 0.0010463 | 0.0010472 | 0.0010706 | 0.0010506 | 0.0010564 | 0.00097563 | 0.0010487 | 0.00087753 | 0 | 0 | 0 | 2.5868e-05 | 15-35-87-36-03-008
Included Emissions | 1A1ai | Electricity Generation (Imports) | Specified Imports | Utah | Hunter (UT) | Electricity generation | Primary fuel: Coal | CH4 | 5.8683e-05 | 6.0963e-05 | 5.7489e-05 | 5.6747e-05 | 6.0849e-05 | 6.0583e-05 | 5.8897e-05 | 5.4195e-05 | 5.9027e-05 | 5.0895e-05 | 0 | 0 | 0 | 0 | 15-35-87-42-03-008
Included Emissions | 1A1ai | Electricity Generation (Imports) | Specified Imports | Utah | Hunter (UT) | Electricity generation | Primary fuel: Coal | CO2 | 0.21875 | 0.22695 | 0.21429 | 0.21158 | 0.2268 | 0.22579 | 0.21954 | 0.20173 | 0.22012 | 0.18966 | 0 | 0 | 0 | 0 | 15-35-87-42-03-008
Included Emissions | 1A1ai | Electricity Generation (Imports) | Specified Imports | Utah | Hunter (UT) | Electricity generation | Primary fuel: Coal | N2O | 0.0011162 | 0.0011578 | 0.0010934 | 0.0010797 | 0.0011573 | 0.0011521 | 0.0011202 | 0.0010291 | 0.0011233 | 0.00090727 | 0 | 0 | 0 | 0 | 15-35-87-42-03-008
Included Emissions | 1A1ai | Electricity Generation (Imports) | Specified Imports | Utah | Trans-Jordan Generating Station (UT) | Electricity generation | Primary fuel: Biomass | CH4 | 0 | 0 | 0 | 0 | 0 | 0 | 0 | 0 | 0 | 0 | 0 | 1.8026e-05 | 1.7436e-05 | 1.8937e-05 | 15-35-87-57-03-007
Included Emissions | 1A1ai | Electricity Generation (Imports) | Specified Imports | Utah | Trans-Jordan Generating Station (UT) | Electricity generation | Primary fuel: Biomass | CO2 | 0 | 0 | 0 | 0 | 0 | 0 | 0 | 0 | 0 | 0 | 0 | 0 | 0 | 0 | 15-35-87-57-03-007
Included Emissions | 1A1ai | Electricity Generation (Imports) | Specified Imports | Utah | Trans-Jordan Generating Station (UT) | Electricity generation | Primary fuel: Biomass | N2O | 0 | 0 | 0 | 0 | 0 | 0 | 0 | 0 | 0 | 0 | 0 | 4.2302e-05 | 4.0918e-05 | 4.444e-05 | 15-35-87-57-03-007
Included Emissions | 1A1ai | Electricity Generation (Imports) | Specified Imports | Utah | Nebo Power Station (UT) | Electricity generation | Primary fuel: Natural Gas | CH4 | 0 | 0 | 0 | 0 | 0 | 0 | 0 | 0 | 0 | 5.6433e-06 | 6.5634e-06 | 3.889e-06 | 6.1005e-06 | 3.5414e-06 | 15-35-87-86-03-009
Included Emissions | 1A1ai | Electricity Generation (Imports) | Specified Imports | Utah | Nebo Power Station (UT) | Electricity generation | Primary fuel: Natural Gas | CO2 | 0 | 0 | 0 | 0 | 0 | 0 | 0 | 0 | 0 | 0.012059 | 0.01392 | 0.0082477 | 0.012938 | 0.0071567 | 15-35-87-86-03-009
Included Emissions | 1A1ai | Electricity Generation (Imports) | Specified Imports | Utah | Nebo Power Station (UT) | Electricity generation | Primary fuel: Natural Gas | N2O | 0 | 0 | 0 | 0 | 0 | 0 | 0 | 0 | 0 | 6.7268e-06 | 7.8236e-06 | 4.6357e-06 | 7.2718e-06 | 4.2214e-06 | 15-35-87-86-03-009
Included Emissions | 1A1ai | Electricity Generation (Imports) | Specified Imports | Washington | Roosevelt Biogas (WA) | Electricity generation | Primary fuel: Biomass | CH4 | 0 | 0 | 0 | 0 | 0 | 0 | 0 | 0 | 0 | 0 | 0 | 0 | 8.274e-05 | 0.00015975 | 15-35-88-24-03-007
Included Emissions | 1A1ai | Electricity Generation (Imports) | Specified Imports | Washington | Roosevelt Biogas (WA) | Electricity generation | Primary fuel: Biomass | CO2 | 0 | 0 | 0 | 0 | 0 | 0 | 0 | 0 | 0 | 0 | 0 | 0 | 0 | 0 | 15-35-88-24-03-007
Included Emissions | 1A1ai | Electricity Generation (Imports) | Specified Imports | Washington | Roosevelt Biogas (WA) | Electricity generation | Primary fuel: Biomass | N2O | 0 | 0 | 0 | 0 | 0 | 0 | 0 | 0 | 0 | 0 | 0 | 0 | 0.00019417 | 0.00037489 | 15-35-88-24-03-007
Included Emissions | 1A1ai | Electricity Generation (Imports) | Specified Imports | Washington | Grays Harbor Energy Facility (WA) | Electricity generation | Primary fuel: Natural Gas | CH4 | 0 | 0 | 0 | 0 | 0 | 0 | 0 | 0 | 0 | 0 | 0 | 5.5541e-06 | 1.0115e-05 | 2.0458e-05 | 15-35-88-53-03-009
Included Emissions | 1A1ai | Electricity Generation (Imports) | Specified Imports | Washington | Grays Harbor Energy Facility (WA) | Electricity generation | Primary fuel: Natural Gas | CO2 | 0 | 0 | 0 | 0 | 0 | 0 | 0 | 0 | 0 | 0 | 0 | 0.011779 | 0.021452 | 0.043388 | 15-35-88-53-03-009
Included Emissions | 1A1ai | Electricity Generation (Imports) | Specified Imports | Washington | Grays Harbor Energy Facility (WA) | Electricity generation | Primary fuel: Natural Gas | N2O | 0 | 0 | 0 | 0 | 0 | 0 | 0 | 0 | 0 | 0 | 0 | 6.6205e-06 | 1.2057e-05 | 2.4386e-05 | 15-35-88-53-03-009
Included Emissions | 1A1ai | Electricity Generation (Imports) | Specified Imports | Washington | Nippon Paper Cogen (WA) | Electricity generation | Primary fuel: Biomass | CH4 | 0 | 0 | 0 | 0 | 0 | 0 | 0 | 0 | 0 | 0 | 0 | 0 | 0 | 5.57e-06 | 15-35-88-58-03-007
Included Emissions | 1A1ai | Electricity Generation (Imports) | Specified Imports | Washington | Nippon Paper Cogen (WA) | Electricity generation | Primary fuel: Biomass | CO2 | 0 | 0 | 0 | 0 | 0 | 0 | 0 | 0 | 0 | 0 | 0 | 0 | 0 | 2.218e-05 | 15-35-88-58-03-007
Included Emissions | 1A1ai | Electricity Generation (Imports) | Specified Imports | Washington | Nippon Paper Cogen (WA) | Electricity generation | Primary fuel: Biomass | N2O | 0 | 0 | 0 | 0 | 0 | 0 | 0 | 0 | 0 | 0 | 0 | 0 | 0 | 8.7494e-06 | 15-35-88-58-03-007
Included Emissions | 1A1ai | Electricity Generation (Imports) | Specified Imports | Washington | Transalta Centralia Generation (WA) | Electricity generation | Primary fuel: Coal | CH4 | 0 | 0 | 0 | 0 | 0 | 0 | 0 | 0 | 0 | 7.3814e-05 | 0.00011042 | 0.0001144 | 7.3386e-05 | 1.2164e-06 | 15-35-88-75-03-008
Included Emissions | 1A1ai | Electricity Generation (Imports) | Specified Imports | Washington | Transalta Centralia Generation (WA) | Electricity generation | Primary fuel: Coal | CO2 | 0 | 0 | 0 | 0 | 0 | 0 | 0 | 0 | 0 | 0.28073 | 0.42309 | 0.44214 | 0.28355 | 0.0047087 | 15-35-88-75-03-008
Included Emissions | 1A1ai | Electricity Generation (Imports) | Specified Imports | Washington | Transalta Centralia Generation (WA) | Electricity generation | Primary fuel: Coal | N2O | 0 | 0 | 0 | 0 | 0 | 0 | 0 | 0 | 0 | 0.0012695 | 0.0020566 | 0.0021713 | 0.0013924 | 2.313e-05 | 15-35-88-75-03-008
Included Emissions | 1A1ai | Electricity Generation (Imports) | Specified Imports | Washington | Weyerhaeuser Long View (WA) | Electricity generation | Primary fuels: Biomass, Coal and Natural Gas | CH4 | 0 | 0 | 0 | 0 | 0 | 0 | 0 | 0 | 0 | 0.00025038 | 0 | 0 | 1.2578e-07 | 0.0010466 | 15-35-88-76-03-012
Included Emissions | 1A1ai | Electricity Generation (Imports) | Specified Imports | Washington | Weyerhaeuser Long View (WA) | Electricity generation | Primary fuels: Biomass, Coal and Natural Gas | CO2 | 0 | 0 | 0 | 0 | 0 | 0 | 0 | 0 | 0 | 0.0068233 | 0 | 0 | 1.3047e-06 | 0.0094238 | 15-35-88-76-03-012
Included Emissions | 1A1ai | Electricity Generation (Imports) | Specified Imports | Washington | Weyerhaeuser Long View (WA) | Electricity generation | Primary fuels: Biomass, Coal and Natural Gas | N2O | 0 | 0 | 0 | 0 | 0 | 0 | 0 | 0 | 0 | 0.00041773 | 0 | 0 | 1.9655e-07 | 0.0016358 | 15-35-88-76-03-012
Included Emissions | 1A1ai | Electricity Generation (Imports) | Specified Imports | Washington | Simpson (WA) | Electricity generation | Primary fuel: Biomass | CH4 | 0 | 0 | 0 | 0 | 0 | 0 | 0 | 0 | 0 | 0.0028774 | 0.0048245 | 0.002155 | 0.007182 | 0.007207 | 15-35-88-87-03-007
Included Emissions | 1A1ai | Electricity Generation (Imports) | Specified Imports | Washington | Simpson (WA) | Electricity generation | Primary fuel: Biomass | CO2 | 0 | 0 | 0 | 0 | 0 | 0 | 0 | 0 | 0 | 0.0054059 | 0.0082816 | 0.0047284 | 0.013907 | 0.010773 | 15-35-88-87-03-007
Included Emissions | 1A1ai | Electricity Generation (Imports) | Specified Imports | Washington | Simpson (WA) | Electricity generation | Primary fuel: Biomass | N2O | 0 | 0 | 0 | 0 | 0 | 0 | 0 | 0 | 0 | 0.004575 | 0.0075507 | 0.003373 | 0.01124 | 0.01128 | 15-35-88-87-03-007
Included Emissions | 1A1ai | Electricity Generation (Imports) | Specified Imports | Washington | Kettle Falls (WA) | Electricity generation | Primary fuel: Biomass | CH4 | 0 | 0 | 0 | 0 | 0 | 0 | 0 | 0 | 0 | 0 | 2.6106e-05 | 0 | 0 | 0.00042305 | 15-35-88-91-03-007
Included Emissions | 1A1ai | Electricity Generation (Imports) | Specified Imports | Washington | Kettle Falls (WA) | Electricity generation | Primary fuel: Biomass | CO2 | 0 | 0 | 0 | 0 | 0 | 0 | 0 | 0 | 0 | 0 | 2.1177e-05 | 0 | 0 | 0.00048471 | 15-35-88-91-03-007
Included Emissions | 1A1ai | Electricity Generation (Imports) | Specified Imports | Washington | Kettle Falls (WA) | Electricity generation | Primary fuel: Biomass | N2O | 0 | 0 | 0 | 0 | 0 | 0 | 0 | 0 | 0 | 0 | 4.0839e-05 | 0 | 0 | 0.00066178 | 15-35-88-91-03-007
Included Emissions | 1A1ai | Electricity Generation (Imports) | Specified Imports | Washington | Sierra Pacific Burlington (WA) | Electricity generation | Primary fuel: Biomass | CH4 | 0 | 0 | 0 | 0 | 0 | 0 | 0 | 0 | 0 | 0 | 0.001271 | 0 | 0 | 0.0007507 | 15-35-88-94-03-007
Included Emissions | 1A1ai | Electricity Generation (Imports) | Specified Imports | Washington | Sierra Pacific Burlington (WA) | Electricity generation | Primary fuel: Biomass | CO2 | 0 | 0 | 0 | 0 | 0 | 0 | 0 | 0 | 0 | 0 | 0 | 0 | 0 | 0 | 15-35-88-94-03-007
Included Emissions | 1A1ai | Electricity Generation (Imports) | Specified Imports | Washington | Sierra Pacific Burlington (WA) | Electricity generation | Primary fuel: Biomass | N2O | 0 | 0 | 0 | 0 | 0 | 0 | 0 | 0 | 0 | 0 | 0.0019885 | 0 | 0 | 0.0011745 | 15-35-88-94-03-007
Included Emissions | 1A1ai | Electricity Generation (Imports) | Specified Imports | California Tribal | Desert View Power (CA Tribal) | Electricity generation | Primary fuel: Biomass | CH4 | 0 | 0 | 0 | 0 | 0 | 0 | 0 | 0 | 0 | 0 | 0 | 0 | 0.0027611 | 0.004456 | 15-35-89-23-03-007
Included Emissions | 1A1ai | Electricity Generation (Imports) | Specified Imports | California Tribal | Desert View Power (CA Tribal) | Electricity generation | Primary fuel: Biomass | CO2 | 0 | 0 | 0 | 0 | 0 | 0 | 0 | 0 | 0 | 0 | 0 | 0 | 0.005927 | 0.0063712 | 15-35-89-23-03-007
Included Emissions | 1A1ai | Electricity Generation (Imports) | Specified Imports | California Tribal | Desert View Power (CA Tribal) | Electricity generation | Primary fuel: Biomass | N2O | 0 | 0 | 0 | 0 | 0 | 0 | 0 | 0 | 0 | 0 | 0 | 0 | 0.0043187 | 0.0069703 | 15-35-89-23-03-007
Included Emissions | 1A1ai | Electricity Generation (Imports) | Specified Imports | Colorado | Craig (CO) | Electricity generation | Primary fuel: Coal | CH4 | 0 | 0 | 0 | 0 | 0 | 0 | 0 | 0 | 0 | 0 | 0 | 0 | 0 | 1.8245e-08 | 15-35-90-A1-03-008
Included Emissions | 1A1ai | Electricity Generation (Imports) | Specified Imports | Colorado | Craig (CO) | Electricity generation | Primary fuel: Coal | CO2 | 0 | 0 | 0 | 0 | 0 | 0 | 0 | 0 | 0 | 0 | 0 | 0 | 0 | 7.0738e-05 | 15-35-90-A1-03-008
Included Emissions | 1A1ai | Electricity Generation (Imports) | Specified Imports | Colorado | Craig (CO) | Electricity generation | Primary fuel: Coal | N2O | 0 | 0 | 0 | 0 | 0 | 0 | 0 | 0 | 0 | 0 | 0 | 0 | 0 | 3.473e-07 | 15-35-90-A1-03-008
Included Emissions | 1A1ai | Electricity Generation (Imports) | Specified Imports | Colorado | Rawhide (CO) | Electricity generation | Primary fuel: Natural Gas | CH4 | 0 | 0 | 0 | 0 | 0 | 0 | 0 | 0 | 0 | 0 | 0 | 0 | 0 | 5.1146e-09 | 15-35-90-A3-03-009
Included Emissions | 1A1ai | Electricity Generation (Imports) | Specified Imports | Colorado | Rawhide (CO) | Electricity generation | Primary fuel: Natural Gas | CO2 | 0 | 0 | 0 | 0 | 0 | 0 | 0 | 0 | 0 | 0 | 0 | 0 | 0 | 1.9584e-05 | 15-35-90-A3-03-009
Included Emissions | 1A1ai | Electricity Generation (Imports) | Specified Imports | Colorado | Rawhide (CO) | Electricity generation | Primary fuel: Natural Gas | N2O | 0 | 0 | 0 | 0 | 0 | 0 | 0 | 0 | 0 | 0 | 0 | 0 | 0 | 9.491e-08 | 15-35-90-A3-03-009
Included Emissions | 1A1ai | Electricity Generation (Imports) | Specified Imports | Nebraska | Whelan Energy Center (NE) | Electricity generation | Primary fuel: Coal | CH4 | 0 | 0 | 0 | 0 | 0 | 0 | 0 | 0 | 0 | 0 | 0 | 0 | 0 | 2.8592e-08 | 15-35-91-A6-03-008
Included Emissions | 1A1ai | Electricity Generation (Imports) | Specified Imports | Nebraska | Whelan Energy Center (NE) | Electricity generation | Primary fuel: Coal | CO2 | 0 | 0 | 0 | 0 | 0 | 0 | 0 | 0 | 0 | 0 | 0 | 0 | 0 | 0.00011049 | 15-35-91-A6-03-008
Included Emissions | 1A1ai | Electricity Generation (Imports) | Specified Imports | Nebraska | Whelan Energy Center (NE) | Electricity generation | Primary fuel: Coal | N2O | 0 | 0 | 0 | 0 | 0 | 0 | 0 | 0 | 0 | 0 | 0 | 0 | 0 | 5.4261e-07 | 15-35-91-A6-03-008
Included Emissions | 1A1ai | Electricity Generation (Imports) | Specified Imports | Wyoming | Wyodak (WY) | Electricity generation | Primary fuel: Coal | CH4 | 0 | 0 | 0 | 0 | 0 | 0 | 0 | 0 | 0 | 0 | 0 | 0 | 0 | 3.822e-08 | 15-35-92-A7-03-008
Included Emissions | 1A1ai | Electricity Generation (Imports) | Specified Imports | Wyoming | Wyodak (WY) | Electricity generation | Primary fuel: Coal | CO2 | 0 | 0 | 0 | 0 | 0 | 0 | 0 | 0 | 0 | 0 | 0 | 0 | 0 | 0.00014803 | 15-35-92-A7-03-008
Included Emissions | 1A1ai | Electricity Generation (Imports) | Specified Imports | Wyoming | Wyodak (WY) | Electricity generation | Primary fuel: Coal | N2O | 0 | 0 | 0 | 0 | 0 | 0 | 0 | 0 | 0 | 0 | 0 | 0 | 0 | 7.2725e-07 | 15-35-92-A7-03-008
Included Emissions | 1A1ai | Electricity Generation (Imports) | Unspecified Imports | Pacific Northwest | None | Electricity generation | Unspecified sources | CH4 | 0.001084 | 0.00062526 | 0.001762 | 0.0024751 | 0.0021558 | 0.0017395 | 0.0021207 | 0.0022366 | 0.0030845 | 0.0036992 | 0.0037622 | 0.0054123 | 0.0051481 | 0.0026612 | 15-37-45-99-03-003
Included Emissions | 1A1ai | Electricity Generation (Imports) | Unspecified Imports | Pacific Northwest | None | Electricity generation | Unspecified sources | CO2 | 4.2017 | 2.592 | 6.1468 | 8.8354 | 7.5134 | 6.0762 | 7.4236 | 7.9669 | 10.8705 | 7.7866 | 7.9192 | 11.3928 | 10.8365 | 5.6018 | 15-37-45-99-03-003
Included Emissions | 1A1ai | Electricity Generation (Imports) | Unspecified Imports | Pacific Northwest | None | Electricity generation | Unspecified sources | N2O | 0.020675 | 0.01275 | 0.026624 | 0.039433 | 0.032492 | 0.026356 | 0.032301 | 0.03546 | 0.04771 | 0.0051266 | 0.005214 | 0.0075009 | 0.0071347 | 0.0036882 | 15-37-45-99-03-003
Included Emissions | 1A1ai | Electricity Generation (Imports) | Unspecified Imports | Pacific Southwest | None | Electricity generation | Unspecified sources | CH4 | 0.0029557 | 0.0065277 | 0.0063686 | 0.0071065 | 0.0082038 | 0.0075407 | 0.0067863 | 0.0077748 | 0.0079122 | 0.0034155 | 0.0026223 | 0.0019538 | 0.003145 | 0.0028104 | 15-37-50-99-03-003
Included Emissions | 1A1ai | Electricity Generation (Imports) | Unspecified Imports | Pacific Southwest | None | Electricity generation | Unspecified sources | CO2 | 9.9974 | 22.7131 | 20.653 | 23.0731 | 25.2656 | 23.8105 | 20.4169 | 24.6217 | 26.8754 | 7.1895 | 5.5199 | 4.1126 | 6.62 | 5.9157 | 15-37-50-99-03-003
Included Emissions | 1A1ai | Electricity Generation (Imports) | Unspecified Imports | Pacific Southwest | None | Electricity generation | Unspecified sources | N2O | 0.042909 | 0.09791 | 0.082372 | 0.092717 | 0.09318 | 0.09191 | 0.071708 | 0.095205 | 0.11591 | 0.0047335 | 0.0036343 | 0.0027077 | 0.0043586 | 0.0038949 | 15-37-50-99-03-003
Included Emissions | 1A1aii | Electricity Generation (In State) | CHP: Commercial | Not Specified | None | Fuel combustion | Natural gas | CH4 | 0.00034315 | 0.00031613 | 0.00032599 | 0.00040404 | 0.00032526 | 0.00034267 | 0.00033661 | 0.00036473 | 0.00036 | 0.00045217 | 0.00033408 | 0.00040429 | 0.00029436 | 0.00027578 | 10-05-99-99-01-020
Included Emissions | 1A1aii | Electricity Generation (In State) | CHP: Commercial | Not Specified | None | Fuel combustion | Natural gas | CO2 | 0.72775 | 0.67045 | 0.69136 | 0.85688 | 0.68981 | 0.72674 | 0.71388 | 0.77352 | 0.76349 | 1.0513 | 0.78555 | 0.85927 | 0.62374 | 0.58707 | 10-05-99-99-01-020
Included Emissions | 1A1aii | Electricity Generation (In State) | CHP: Commercial | Not Specified | None | Fuel combustion | Natural gas | N2O | 0.00040903 | 0.00037683 | 0.00038858 | 0.00048161 | 0.00038771 | 0.00040846 | 0.00040124 | 0.00043476 | 0.00042912 | 0.00058863 | 0.00043707 | 0.0004823 | 0.00035088 | 0.00032873 | 10-05-99-99-01-020
Included Emissions | 1A1aii | Electricity Generation (In State) | CHP: Commercial | Not Specified | None | Fuel combustion | Distillate | CH4 | 7.347e-07 | 1.2683e-07 | 1.3583e-07 | 1.0245e-07 | 1.4766e-07 | 4.0582e-07 | 2.9427e-07 | 2.2807e-07 | 3.3675e-07 | 3.0342e-07 | 1.2791e-07 | 4.0316e-07 | 1.5635e-07 | 6.2644e-07 | 10-05-99-99-01-033
Included Emissions | 1A1aii | Electricity Generation (In State) | CHP: Commercial | Not Specified | None | Fuel combustion | Distillate | CO2 | 0.00072451 | 0.00012507 | 0.00013394 | 0.00010103 | 0.00014561 | 0.00040019 | 0.00029019 | 0.00022491 | 0.00033208 | 0.0002952 | 0.00012461 | 0.00039757 | 0.000154 | 0.00061447 | 10-05-99-99-01-033
Included Emissions | 1A1aii | Electricity Generation (In State) | CHP: Commercial | Not Specified | None | Fuel combustion | Distillate | N2O | 1.7515e-06 | 3.0235e-07 | 3.2381e-07 | 2.4424e-07 | 3.5203e-07 | 9.6748e-07 | 7.0155e-07 | 5.4373e-07 | 8.0281e-07 | 7.2113e-07 | 3.0476e-07 | 9.6113e-07 | 3.7275e-07 | 1.4934e-06 | 10-05-99-99-01-033
Included Emissions | 1A1aii | Electricity Generation (In State) | CHP: Commercial | Not Specified | None | Fuel combustion | Jet fuel | CH4 | 2.0925e-07 | 5.7285e-07 | 8.7007e-07 | 2.4405e-07 | 5.014e-07 | 3.9132e-07 | 0 | 0 | 1.725e-09 | 0 | 2.155e-08 | 6.179e-10 | 0 | 0 | 10-05-99-99-01-035
Included Emissions | 1A1aii | Electricity Generation (In State) | CHP: Commercial | Not Specified | None | Fuel combustion | Jet fuel | CO2 | 0.00020149 | 0.00055162 | 0.00083782 | 0.000235 | 0.00048281 | 0.00037682 | 0 | 0 | 1.6611e-06 | 0 | 2.0357e-05 | 5.95e-07 | 0 | 0 | 10-05-99-99-01-035
Included Emissions | 1A1aii | Electricity Generation (In State) | CHP: Commercial | Not Specified | None | Fuel combustion | Jet fuel | N2O | 4.9885e-07 | 1.3657e-06 | 2.0743e-06 | 5.8182e-07 | 1.1953e-06 | 9.3291e-07 | 0 | 0 | 4.1124e-09 | 0 | 5.1256e-08 | 1.4731e-09 | 0 | 0 | 10-05-99-99-01-035
Included Emissions | 1A1aii | Electricity Generation (In State) | CHP: Commercial | Not Specified | None | Fuel combustion | Kerosene | CH4 | 0 | 0 | 0 | 0 | 0 | 1.8593e-09 | 0 | 0 | 0 | 0 | 0 | 0 | 0 | 0 | 10-05-99-99-01-036
Included Emissions | 1A1aii | Electricity Generation (In State) | CHP: Commercial | Not Specified | None | Fuel combustion | Kerosene | CO2 | 0 | 0 | 0 | 0 | 0 | 1.8642e-06 | 0 | 0 | 0 | 0 | 0 | 0 | 0 | 0 | 10-05-99-99-01-036
Included Emissions | 1A1aii | Electricity Generation (In State) | CHP: Commercial | Not Specified | None | Fuel combustion | Kerosene | N2O | 0 | 0 | 0 | 0 | 0 | 4.4325e-09 | 0 | 0 | 0 | 0 | 0 | 0 | 0 | 0 | 10-05-99-99-01-036
Included Emissions | 1A1aii | Electricity Generation (In State) | CHP: Commercial | Not Specified | None | Fuel combustion | Propane | CH4 | 3.015e-08 | 2.325e-09 | 7.125e-09 | 0 | 0 | 0 | 0 | 0 | 0 | 8.079e-11 | 0 | 0 | 0 | 0 | 10-05-99-99-01-044
Included Emissions | 1A1aii | Electricity Generation (In State) | CHP: Commercial | Not Specified | None | Fuel combustion | Propane | CO2 | 2.4707e-05 | 1.9053e-06 | 5.8387e-06 | 0 | 0 | 0 | 0 | 0 | 0 | 2.0582e-07 | 0 | 0 | 0 | 0 | 10-05-99-99-01-044
Included Emissions | 1A1aii | Electricity Generation (In State) | CHP: Commercial | Not Specified | None | Fuel combustion | Propane | N2O | 7.1878e-08 | 5.5428e-09 | 1.6986e-08 | 0 | 0 | 0 | 0 | 0 | 0 | 5.8395e-10 | 0 | 0 | 0 | 0 | 10-05-99-99-01-044
Included Emissions | 1A1aii | Electricity Generation (In State) | CHP: Commercial | Not Specified | None | Fuel combustion | Crude oil | CH4 | 0 | 0 | 6.4876e-05 | 1.518e-06 | 0 | 1.065e-10 | 9.63e-10 | 7.155e-07 | 0 | 5.25e-10 | 5.25e-10 | 9e-10 | 0 | 0 | 10-05-99-99-01-051
Included Emissions | 1A1aii | Electricity Generation (In State) | CHP: Commercial | Not Specified | None | Fuel combustion | Crude oil | CO2 | 0 | 0 | 0.064435 | 0.0015077 | 0 | 1.0578e-07 | 9.5645e-07 | 0.00071063 | 0 | 5.2143e-07 | 5.2143e-07 | 8.9388e-07 | 0 | 0 | 10-05-99-99-01-051
Included Emissions | 1A1aii | Electricity Generation (In State) | CHP: Commercial | Not Specified | None | Fuel combustion | Crude oil | N2O | 0 | 0 | 0.00015466 | 3.6189e-06 | 0 | 2.539e-10 | 2.2958e-09 | 1.7058e-06 | 0 | 1.2516e-09 | 1.2516e-09 | 2.1456e-09 | 0 | 0 | 10-05-99-99-01-051
Included Emissions | 1A1aii | Electricity Generation (In State) | CHP: Commercial | Not Specified | None | Fuel combustion | Digester gas | CH4 | 0.00018357 | 7.7811e-05 | 0.00012462 | 0.00023673 | 0.00023658 | 0.00025751 | 0.0002406 | 0.00021551 | 0.00021244 | 0.00010013 | 4.7148e-06 | 0.00011939 | 1.7663e-05 | 0.00017878 | 10-05-99-99-01-070
Included Emissions | 1A1aii | Electricity Generation (In State) | CHP: Commercial | Not Specified | None | Fuel combustion | Digester gas | N2O | 0.00043079 | 0.0001826 | 0.00029245 | 0.00055554 | 0.0005552 | 0.0006043 | 0.00056463 | 0.00050574 | 0.00049855 | 0.00023498 | 1.1065e-05 | 0.00028023 | 4.1451e-05 | 0.00041955 | 10-05-99-99-01-070
Included Emissions | 1A1aii | Electricity Generation (In State) | CHP: Commercial | Not Specified | None | Fuel combustion | Landfill gas | CH4 | 2.1938e-05 | 0 | 0 | 0 | 0 | 2.7979e-05 | 2.8352e-05 | 2.3308e-05 | 2.2934e-05 | 2.0266e-05 | 1.1208e-05 | 8.7908e-05 | 8.8698e-05 | 6.664e-06 | 10-05-99-99-01-072
Included Emissions | 1A1aii | Electricity Generation (In State) | CHP: Commercial | Not Specified | None | Fuel combustion | Landfill gas | N2O | 5.1484e-05 | 0 | 0 | 0 | 0 | 6.5661e-05 | 6.6535e-05 | 5.4697e-05 | 5.3821e-05 | 4.7559e-05 | 2.6303e-05 | 0.0002063 | 0.00020815 | 1.5639e-05 | 10-05-99-99-01-072
Included Emissions | 1A1aii | Electricity Generation (In State) | CHP: Industrial | Not Specified | None | Fuel combustion | Coal | CH4 | 0.00060462 | 0.0005694 | 0.00063968 | 0.00057916 | 0.00049324 | 0.00046802 | 0.00049257 | 0.00050855 | 0.00055074 | 0.0049339 | 0.0053057 | 0.0049007 | 0.0031775 | 0.0018639 | 10-07-99-99-01-001
Included Emissions | 1A1aii | Electricity Generation (In State) | CHP: Industrial | Not Specified | None | Fuel combustion | Coal | CO2 | 2.2589 | 2.1273 | 2.3898 | 2.1637 | 1.8427 | 1.7485 | 1.8402 | 1.8999 | 2.0576 | 1.8256 | 1.9201 | 1.6462 | 1.0286 | 0.59809 | 10-07-99-99-01-001
Included Emissions | 1A1aii | Electricity Generation (In State) | CHP: Industrial | Not Specified | None | Fuel combustion | Coal | N2O | 0.011531 | 0.01086 | 0.0122 | 0.011046 | 0.0094071 | 0.0089261 | 0.0093942 | 0.0096991 | 0.010504 | 0.0088096 | 0.0094841 | 0.00856 | 0.0055093 | 0.0032317 | 10-07-99-99-01-001
Included Emissions | 1A1aii | Electricity Generation (In State) | CHP: Industrial | Not Specified | None | Fuel combustion | MSW | CH4 | 0 | 0 | 0 | 0.0033716 | 0.0030745 | 0.0027618 | 0.003181 | 0.0031262 | 0.0031443 | 0 | 0 | 0.0026046 | 0 | 7.6667e-05 | 10-07-99-99-01-010
Included Emissions | 1A1aii | Electricity Generation (In State) | CHP: Industrial | Not Specified | None | Fuel combustion | MSW | CO2 | 0 | 0 | 0 | 0.13176 | 0.12015 | 0.10793 | 0.12432 | 0.12217 | 0.12288 | 0 | 0 | 0.096188 | 0 | 0.11335 | 10-07-99-99-01-010
Included Emissions | 1A1aii | Electricity Generation (In State) | CHP: Industrial | Not Specified | None | Fuel combustion | MSW | N2O | 0 | 0 | 0 | 0.0052748 | 0.0048101 | 0.0043208 | 0.0049767 | 0.0048909 | 0.0049193 | 0 | 0 | 0.0040749 | 0 | 0.0087209 | 10-07-99-99-01-010
Included Emissions | 1A1aii | Electricity Generation (In State) | CHP: Industrial | Not Specified | None | Fuel combustion | Tires | CH4 | 0.0002548 | 7e-06 | 0.0002099 | 0.0002913 | 0.0002615 | 0.00027804 | 0.00019245 | 0.00016969 | 0.00013903 | 2.2044e-05 | 1.0618e-05 | 7.0045e-05 | 0 | 0 | 10-07-99-99-01-011
Included Emissions | 1A1aii | Electricity Generation (In State) | CHP: Industrial | Not Specified | None | Fuel combustion | Tires | CO2 | 0.021905 | 0.00060179 | 0.018045 | 0.025043 | 0.022481 | 0.023903 | 0.016545 | 0.014589 | 0.011952 | 0.036547 | 0.010004 | 0.0040672 | 0 | 0 | 10-07-99-99-01-011
Included Emissions | 1A1aii | Electricity Generation (In State) | CHP: Industrial | Not Specified | None | Fuel combustion | Tires | N2O | 0.00039864 | 1.0951e-05 | 0.00032839 | 0.00045574 | 0.00040911 | 0.000435 | 0.0003011 | 0.00026549 | 0.00021751 | 5.3427e-05 | 2.5924e-05 | 0.00011018 | 0 | 0 | 10-07-99-99-01-011
Included Emissions | 1A1aii | Electricity Generation (In State) | CHP: Industrial | Not Specified | None | Fuel combustion | Natural gas | CH4 | 0.0061382 | 0.0058341 | 0.0071914 | 0.0062214 | 0.0052719 | 0.0049815 | 0.0046125 | 0.0046429 | 0.0046815 | 0.004381 | 0.0037866 | 0.0051184 | 0.0047923 | 0.0057071 | 10-07-99-99-01-020
Included Emissions | 1A1aii | Electricity Generation (In State) | CHP: Industrial | Not Specified | None | Fuel combustion | Natural gas | CO2 | 13.0179 | 12.3731 | 15.2515 | 13.1943 | 11.1807 | 10.5647 | 9.7821 | 9.8466 | 9.9286 | 10.5442 | 8.9963 | 11.1874 | 10.2333 | 12.2674 | 10-07-99-99-01-020
Included Emissions | 1A1aii | Electricity Generation (In State) | CHP: Industrial | Not Specified | None | Fuel combustion | Natural gas | N2O | 0.0073167 | 0.0069543 | 0.0085722 | 0.0074159 | 0.0062842 | 0.0059379 | 0.0054981 | 0.0055343 | 0.0055804 | 0.0057881 | 0.0050138 | 0.0061025 | 0.0057124 | 0.0068072 | 10-07-99-99-01-020
Included Emissions | 1A1aii | Electricity Generation (In State) | CHP: Industrial | Not Specified | None | Fuel combustion | Associated gas | CH4 | 0 | 0 | 0 | 0 | 0 | 0 | 0 | 0 | 0 | 0 | 0 | 0 | 7.6958e-05 | 0.0004437 | 10-07-99-99-01-022
Included Emissions | 1A1aii | Electricity Generation (In State) | CHP: Industrial | Not Specified | None | Fuel combustion | Associated gas | CO2 | 0 | 0 | 0 | 0 | 0 | 0 | 0 | 0 | 0 | 0 | 0 | 0 | 0.17605 | 0.095368 | 10-07-99-99-01-022
Included Emissions | 1A1aii | Electricity Generation (In State) | CHP: Industrial | Not Specified | None | Fuel combustion | Associated gas | N2O | 0 | 0 | 0 | 0 | 0 | 0 | 0 | 0 | 0 | 0 | 0 | 0 | 9.1733e-05 | 5.1799e-05 | 10-07-99-99-01-022
Included Emissions | 1A1aii | Electricity Generation (In State) | CHP: Industrial | Not Specified | None | Fuel combustion | Distillate | CH4 | 1.8229e-06 | 5.4726e-06 | 1.1813e-07 | 0 | 1.4015e-07 | 1.1684e-07 | 0 | 0 | 0 | 1.8486e-06 | 1.3061e-06 | 2.3496e-06 | 1.5956e-06 | 1.1122e-06 | 10-07-99-99-01-033
Included Emissions | 1A1aii | Electricity Generation (In State) | CHP: Industrial | Not Specified | None | Fuel combustion | Distillate | CO2 | 0.0017976 | 0.0053967 | 0.00011649 | 0 | 0.0001382 | 0.00011522 | 0 | 0 | 0 | 0.001805 | 0.0012711 | 0.002317 | 0.001559 | 0.00093151 | 10-07-99-99-01-033
Included Emissions | 1A1aii | Electricity Generation (In State) | CHP: Industrial | Not Specified | None | Fuel combustion | Distillate | N2O | 4.3457e-06 | 1.3047e-05 | 2.8161e-07 | 0 | 3.3411e-07 | 2.7855e-07 | 0 | 0 | 0 | 4.4072e-06 | 3.1146e-06 | 5.6015e-06 | 3.8038e-06 | 1.754e-05 | 10-07-99-99-01-033
Included Emissions | 1A1aii | Electricity Generation (In State) | CHP: Industrial | Not Specified | None | Fuel combustion | Kerosene | CH4 | 0 | 0 | 0 | 0 | 0 | 0 | 0 | 0 | 0 | 0 | 0 | 3.4177e-08 | 6.0567e-08 | 3.4403e-08 | 10-07-99-99-01-036
Included Emissions | 1A1aii | Electricity Generation (In State) | CHP: Industrial | Not Specified | None | Fuel combustion | Kerosene | CO2 | 0 | 0 | 0 | 0 | 0 | 0 | 0 | 0 | 0 | 0 | 0 | 3.5566e-05 | 6.0728e-05 | 3.1832e-05 | 10-07-99-99-01-036
Included Emissions | 1A1aii | Electricity Generation (In State) | CHP: Industrial | Not Specified | None | Fuel combustion | Kerosene | N2O | 0 | 0 | 0 | 0 | 0 | 0 | 0 | 0 | 0 | 0 | 0 | 8.1477e-08 | 1.4439e-07 | 8.2016e-08 | 10-07-99-99-01-036
Included Emissions | 1A1aii | Electricity Generation (In State) | CHP: Industrial | Not Specified | None | Fuel combustion | Petroleum coke | CH4 | 0.0037351 | 0.0035769 | 0.0046325 | 0.0031792 | 0.0033296 | 0.0036945 | 0.0031602 | 0.0029867 | 0.00212 | 0.0019436 | 0.00090101 | 0.00092281 | 0.00065659 | 0.00044722 | 10-07-99-99-01-042
Included Emissions | 1A1aii | Electricity Generation (In State) | CHP: Industrial | Not Specified | None | Fuel combustion | Petroleum coke | CO2 | 1.3859 | 1.3272 | 1.7189 | 1.1797 | 1.2355 | 1.3708 | 1.1726 | 1.1082 | 0.78665 | 0.72118 | 0.33432 | 0.34241 | 0.24371 | 0.16952 | 10-07-99-99-01-042
Included Emissions | 1A1aii | Electricity Generation (In State) | CHP: Industrial | Not Specified | None | Fuel combustion | Petroleum coke | N2O | 0.0064761 | 0.0062018 | 0.0080319 | 0.0055122 | 0.005773 | 0.0064055 | 0.0054792 | 0.0051785 | 0.0036757 | 0.0033698 | 0.0015622 | 0.0016 | 0.0011384 | 0.0007754 | 10-07-99-99-01-042
Included Emissions | 1A1aii | Electricity Generation (In State) | CHP: Industrial | Not Specified | None | Fuel combustion | Propane | CH4 | 5.328e-07 | 6.393e-07 | 0 | 9.1042e-07 | 1.3753e-07 | 4.0527e-07 | 3.3702e-07 | 3.165e-07 | 6.186e-07 | 1.0454e-06 | 2.842e-07 | 1.165e-06 | 2.4697e-06 | 4.3682e-06 | 10-07-99-99-01-044
Included Emissions | 1A1aii | Electricity Generation (In State) | CHP: Industrial | Not Specified | None | Fuel combustion | Propane | CO2 | 0.00043661 | 0.00052389 | 0 | 0.00074606 | 0.0001127 | 0.0003321 | 0.00027618 | 0.00025936 | 0.00050692 | 0.0026335 | 0.00070072 | 0.0010222 | 0.0021154 | 0.0038 | 10-07-99-99-01-044
Included Emissions | 1A1aii | Electricity Generation (In State) | CHP: Industrial | Not Specified | None | Fuel combustion | Propane | N2O | 1.2702e-06 | 1.5241e-06 | 0 | 2.1705e-06 | 3.2786e-07 | 9.6615e-07 | 8.0347e-07 | 7.5454e-07 | 1.4747e-06 | 1.246e-06 | 3.3889e-07 | 2.9035e-06 | 5.8877e-06 | 1.0414e-05 | 10-07-99-99-01-044
Included Emissions | 1A1aii | Electricity Generation (In State) | CHP: Industrial | Not Specified | None | Fuel combustion | Refinery gas | CH4 | 0.0014808 | 0.00077794 | 0.00079355 | 0.00091222 | 0.00089991 | 0.0009679 | 0.00087456 | 0.00072818 | 0.000688 | 0.0006153 | 0.00050607 | 0.00082812 | 0.0011635 | 0.0053741 | 10-07-99-99-01-045
Included Emissions | 1A1aii | Electricity Generation (In State) | CHP: Industrial | Not Specified | None | Fuel combustion | Refinery gas | CO2 | 1.1649 | 0.61198 | 0.62426 | 0.71761 | 0.70793 | 0.76141 | 0.68799 | 0.57283 | 0.54123 | 1.5081 | 1.2158 | 0.44345 | 0.80414 | 0.98987 | 10-07-99-99-01-045
Included Emissions | 1A1aii | Electricity Generation (In State) | CHP: Industrial | Not Specified | None | Fuel combustion | Refinery gas | N2O | 0.0035303 | 0.0018546 | 0.0018918 | 0.0021747 | 0.0021454 | 0.0023075 | 0.002085 | 0.001736 | 0.0016402 | 0.00079307 | 0.00067984 | 0.001967 | 0.0027737 | 0.0027933 | 10-07-99-99-01-045
Included Emissions | 1A1aii | Electricity Generation (In State) | CHP: Industrial | Not Specified | None | Fuel combustion | Residual fuel oil | CH4 | 4.3102e-07 | 0 | 0 | 9.825e-08 | 6.5552e-07 | 3.1541e-07 | 0 | 0 | 0 | 0 | 0 | 0 | 0 | 0 | 10-07-99-99-01-046
Included Emissions | 1A1aii | Electricity Generation (In State) | CHP: Industrial | Not Specified | None | Fuel combustion | Residual fuel oil | CO2 | 0.0004316 | 0 | 0 | 9.8381e-05 | 0.0006564 | 0.00031583 | 0 | 0 | 0 | 0 | 0 | 0 | 0 | 0 | 10-07-99-99-01-046
Included Emissions | 1A1aii | Electricity Generation (In State) | CHP: Industrial | Not Specified | None | Fuel combustion | Residual fuel oil | N2O | 1.0276e-06 | 0 | 0 | 2.3423e-07 | 1.5628e-06 | 7.5194e-07 | 0 | 0 | 0 | 0 | 0 | 0 | 0 | 0 | 10-07-99-99-01-046
Included Emissions | 1A1aii | Electricity Generation (In State) | CHP: Industrial | Not Specified | None | Fuel combustion | Waste oil | CH4 | 0.00011427 | 6.1298e-05 | 2.0746e-06 | 0.00016421 | 1.8035e-05 | 4.6957e-05 | 5.6496e-05 | 7.0194e-05 | 2.8927e-05 | 0 | 0 | 0 | 0 | 0 | 10-07-99-99-01-048
Included Emissions | 1A1aii | Electricity Generation (In State) | CHP: Industrial | Not Specified | None | Fuel combustion | Waste oil | CO2 | 0.11275 | 0.060481 | 0.0020469 | 0.16202 | 0.017794 | 0.046331 | 0.055743 | 0.069258 | 0.028541 | 0 | 0 | 0 | 0 | 0 | 10-07-99-99-01-048
Included Emissions | 1A1aii | Electricity Generation (In State) | CHP: Industrial | Not Specified | None | Fuel combustion | Waste oil | N2O | 0.00027242 | 0.00014613 | 4.9458e-06 | 0.00039148 | 4.2994e-05 | 0.00011195 | 0.00013469 | 0.00016734 | 6.8962e-05 | 0 | 0 | 0 | 0 | 0 | 10-07-99-99-01-048
Included Emissions | 1A1aii | Electricity Generation (In State) | CHP: Industrial | Not Specified | None | Fuel combustion | Crude oil | CH4 | 1.6732e-05 | 1.2184e-05 | 5.6212e-05 | 1.5231e-05 | 9.8543e-06 | 6.0959e-06 | 6.3469e-06 | 7.4281e-06 | 7.5946e-06 | 4.4818e-06 | 6.2244e-06 | 0 | 0 | 0 | 10-07-99-99-01-051
Included Emissions | 1A1aii | Electricity Generation (In State) | CHP: Industrial | Not Specified | None | Fuel combustion | Crude oil | CO2 | 0.016618 | 0.012101 | 0.055829 | 0.015128 | 0.0097872 | 0.0060544 | 0.0063037 | 0.0073776 | 0.0075429 | 0.0044513 | 0.0061821 | 0 | 0 | 0 | 10-07-99-99-01-051
Included Emissions | 1A1aii | Electricity Generation (In State) | CHP: Industrial | Not Specified | None | Fuel combustion | Crude oil | N2O | 3.989e-05 | 2.9046e-05 | 0.00013401 | 3.6311e-05 | 2.3493e-05 | 1.4533e-05 | 1.5131e-05 | 1.7709e-05 | 1.8105e-05 | 1.0685e-05 | 1.4839e-05 | 0 | 0 | 0 | 10-07-99-99-01-051
Included Emissions | 1A1aii | Electricity Generation (In State) | CHP: Industrial | Not Specified | None | Fuel combustion | Digester gas | CH4 | 0 | 6.1531e-06 | 4.326e-06 | 0 | 0 | 0 | 0 | 0 | 0 | 9.3572e-05 | 0.00020796 | 2.7471e-06 | 0.00012482 | 0.00013409 | 10-07-99-99-01-070
Included Emissions | 1A1aii | Electricity Generation (In State) | CHP: Industrial | Not Specified | None | Fuel combustion | Digester gas | N2O | 0 | 1.444e-05 | 1.0152e-05 | 0 | 0 | 0 | 0 | 0 | 0 | 0.00021959 | 0.00048802 | 6.4468e-06 | 0.00029291 | 0.0003143 | 10-07-99-99-01-070
Included Emissions | 1A1aii | Electricity Generation (In State) | CHP: Industrial | Not Specified | None | Fuel combustion | Landfill gas | CH4 | 7.0264e-05 | 8.1582e-05 | 8.5127e-05 | 4.0298e-05 | 4.3037e-05 | 4.6267e-05 | 4.7685e-05 | 4.3882e-05 | 4.861e-05 | 1.0353e-05 | 0.00011764 | 1.0337e-05 | 6.325e-05 | 4.8961e-05 | 10-07-99-99-01-072
Included Emissions | 1A1aii | Electricity Generation (In State) | CHP: Industrial | Not Specified | None | Fuel combustion | Landfill gas | N2O | 0.00016489 | 0.00019145 | 0.00019977 | 9.457e-05 | 0.000101 | 0.00010858 | 0.0001119 | 0.00010298 | 0.00011407 | 2.4295e-05 | 0.00027607 | 2.4258e-05 | 0.00014843 | 0.0001149 | 10-07-99-99-01-072
Included Emissions | 1A1aii | Electricity Generation (In State) | CHP: Industrial | Not Specified | None | Fuel combustion | Biomass | CH4 | 0.013992 | 0.019373 | 0.013467 | 0.012961 | 0.0093268 | 0.0085153 | 0.0081245 | 0.0082126 | 0.0070147 | 0.0059308 | 0.0054461 | 0.0070748 | 0.0094058 | 0.0092069 | 10-07-99-99-01-074
Included Emissions | 1A1aii | Electricity Generation (In State) | CHP: Industrial | Not Specified | None | Fuel combustion | Biomass | N2O | 0.02189 | 0.030309 | 0.021068 | 0.020278 | 0.014592 | 0.013322 | 0.012711 | 0.012849 | 0.010975 | 0.0095398 | 0.0086876 | 0.011068 | 0.014715 | 0.014433 | 10-07-99-99-01-074
Included Emissions | 1A1aii | Industrial | CHP: Industrial | Useful Thermal Output | None | Fuel combustion | Coal | CH4 | 0.00044163 | 0.00045854 | 0.00044124 | 0.00046393 | 0.00056574 | 0.00053489 | 0.00055235 | 0.00054445 | 0.00045931 | 0.0043883 | 0.0041973 | 0.0045413 | 0.00036857 | 0.00035353 | 30-07-69-99-01-001
Included Emissions | 1A1aii | Industrial | CHP: Industrial | Useful Thermal Output | None | Fuel combustion | Coal | CO2 | 1.6499 | 1.7131 | 1.6485 | 1.7333 | 2.1136 | 1.9984 | 2.0636 | 2.0341 | 1.716 | 1.5953 | 1.5489 | 1.6081 | 1.313 | 1.2143 | 30-07-69-99-01-001
Included Emissions | 1A1aii | Industrial | CHP: Industrial | Useful Thermal Output | None | Fuel combustion | Coal | N2O | 0.0084228 | 0.0087453 | 0.0084153 | 0.0088482 | 0.01079 | 0.010201 | 0.010534 | 0.010384 | 0.0087599 | 0.0079904 | 0.0075035 | 0.0080488 | 0.0070293 | 0.0067426 | 30-07-69-99-01-001
Included Emissions | 1A1aii | Industrial | CHP: Industrial | Useful Thermal Output | None | Fuel combustion | MSW | CH4 | 0 | 0 | 0 | 0 | 0 | 0.00032828 | 0.00025474 | 0.00021656 | 0.0007232 | 0 | 0 | 9.8671e-05 | 0 | 5.655e-07 | 30-07-69-99-01-010
Included Emissions | 1A1aii | Industrial | CHP: Industrial | Useful Thermal Output | None | Fuel combustion | MSW | CO2 | 0 | 0 | 0 | 0 | 0 | 0.012829 | 0.0099554 | 0.0084634 | 0.028263 | 0 | 0 | 0.0036439 | 0 | 0.0008361 | 30-07-69-99-01-010
Included Emissions | 1A1aii | Industrial | CHP: Industrial | Useful Thermal Output | None | Fuel combustion | MSW | N2O | 0 | 0 | 0 | 0 | 0 | 0.0005136 | 0.00039854 | 0.00033881 | 0.0011315 | 0 | 0 | 0.00015437 | 0 | 6.4325e-05 | 30-07-69-99-01-010
Included Emissions | 1A1aii | Industrial | CHP: Industrial | Useful Thermal Output | None | Fuel combustion | Tires | CH4 | 8.1669e-05 | 2.688e-07 | 7.4756e-05 | 0.00014111 | 0.00016602 | 0.00015744 | 0.00013421 | 0.0001178 | 6.6493e-05 | 1.7385e-05 | 1.0132e-05 | 6.4955e-05 | 0 | 0 | 30-07-69-99-01-011
Included Emissions | 1A1aii | Industrial | CHP: Industrial | Useful Thermal Output | None | Fuel combustion | Tires | CO2 | 0.0070211 | 2.3109e-05 | 0.0064268 | 0.012131 | 0.014273 | 0.013535 | 0.011538 | 0.010127 | 0.0057164 | 0.015182 | 0.009546 | 0.0037717 | 0 | 0 | 30-07-69-99-01-011
Included Emissions | 1A1aii | Industrial | CHP: Industrial | Useful Thermal Output | None | Fuel combustion | Tires | N2O | 0.00012777 | 4.2054e-07 | 0.00011696 | 0.00022076 | 0.00025974 | 0.00024632 | 0.00020997 | 0.0001843 | 0.00010403 | 4.1173e-05 | 2.4736e-05 | 0.0001018 | 0 | 0 | 30-07-69-99-01-011
Included Emissions | 1A1aii | Industrial | CHP: Industrial | Useful Thermal Output | None | Fuel combustion | Natural gas | CH4 | 0.0035457 | 0.0031635 | 0.0037586 | 0.0035528 | 0.0044662 | 0.0041097 | 0.0039379 | 0.0036503 | 0.0035243 | 0.0030547 | 0.0036319 | 0.0037581 | 0.0035337 | 0.0033714 | 30-07-69-99-01-020
Included Emissions | 1A1aii | Industrial | CHP: Industrial | Useful Thermal Output | None | Fuel combustion | Natural gas | CO2 | 7.5197 | 6.7092 | 7.9711 | 7.5347 | 9.4719 | 8.7158 | 8.3516 | 7.7415 | 7.4744 | 8.1523 | 8.7149 | 8.1166 | 7.5432 | 7.1812 | 30-07-69-99-01-020
Included Emissions | 1A1aii | Industrial | CHP: Industrial | Useful Thermal Output | None | Fuel combustion | Natural gas | N2O | 0.0042264 | 0.0037709 | 0.0044802 | 0.0042349 | 0.0053237 | 0.0048988 | 0.004694 | 0.0043511 | 0.004201 | 0.0041076 | 0.0048505 | 0.0044802 | 0.0042122 | 0.0040188 | 30-07-69-99-01-020
Included Emissions | 1A1aii | Industrial | CHP: Industrial | Useful Thermal Output | None | Fuel combustion | Associated gas | CH4 | 0 | 0 | 0 | 0 | 0 | 0 | 0 | 0 | 0 | 0 | 0 | 0 | 0.00013431 | 0.00091164 | 30-07-69-99-01-022
Included Emissions | 1A1aii | Industrial | CHP: Industrial | Useful Thermal Output | None | Fuel combustion | Associated gas | CO2 | 0 | 0 | 0 | 0 | 0 | 0 | 0 | 0 | 0 | 0 | 0 | 0 | 0.30792 | 0.3301 | 30-07-69-99-01-022
Included Emissions | 1A1aii | Industrial | CHP: Industrial | Useful Thermal Output | None | Fuel combustion | Associated gas | N2O | 0 | 0 | 0 | 0 | 0 | 0 | 0 | 0 | 0 | 0 | 0 | 0 | 0.00016009 | 0.00017778 | 30-07-69-99-01-022
Included Emissions | 1A1aii | Industrial | CHP: Industrial | Useful Thermal Output | None | Fuel combustion | Distillate | CH4 | 1.8356e-06 | 1.8544e-06 | 1.0282e-07 | 0 | 3.9668e-09 | 8.5117e-09 | 0 | 0 | 0 | 7.0736e-07 | 3.4613e-07 | 0 | 0 | 2.3132e-06 | 30-07-69-99-01-033
Included Emissions | 1A1aii | Industrial | CHP: Industrial | Useful Thermal Output | None | Fuel combustion | Distillate | CO2 | 0.0018102 | 0.0018287 | 0.0001014 | 0 | 3.9117e-06 | 8.3937e-06 | 0 | 0 | 0 | 0.00069109 | 0.00033688 | 0 | 0 | 0.00019108 | 30-07-69-99-01-033
Included Emissions | 1A1aii | Industrial | CHP: Industrial | Useful Thermal Output | None | Fuel combustion | Distillate | N2O | 4.3761e-06 | 4.4208e-06 | 2.4513e-07 | 0 | 9.4567e-09 | 2.0292e-08 | 0 | 0 | 0 | 1.689e-06 | 8.2531e-07 | 0 | 0 | 0.00019383 | 30-07-69-99-01-033
Included Emissions | 1A1aii | Industrial | CHP: Industrial | Useful Thermal Output | None | Fuel combustion | Kerosene | CH4 | 0 | 0 | 0 | 0 | 0 | 0 | 0 | 0 | 0 | 0 | 0 | 2.872e-07 | 1.9986e-07 | 2.7514e-07 | 30-07-69-99-01-036
Included Emissions | 1A1aii | Industrial | CHP: Industrial | Useful Thermal Output | None | Fuel combustion | Kerosene | CO2 | 0 | 0 | 0 | 0 | 0 | 0 | 0 | 0 | 0 | 0 | 0 | 0.00029887 | 0.00020039 | 0.00025458 | 30-07-69-99-01-036
Included Emissions | 1A1aii | Industrial | CHP: Industrial | Useful Thermal Output | None | Fuel combustion | Kerosene | N2O | 0 | 0 | 0 | 0 | 0 | 0 | 0 | 0 | 0 | 0 | 0 | 6.8468e-07 | 4.7646e-07 | 6.5593e-07 | 30-07-69-99-01-036
Included Emissions | 1A1aii | Industrial | CHP: Industrial | Useful Thermal Output | None | Fuel combustion | Petroleum coke | CH4 | 0.0015852 | 0.0017249 | 0.00075782 | 0.00067984 | 0.0010109 | 0.0012421 | 0.0015428 | 0.0012185 | 0.00026834 | 0.00043287 | 0.00054637 | 0.00078925 | 0.00047408 | 1.6441e-06 | 30-07-69-99-01-042
Included Emissions | 1A1aii | Industrial | CHP: Industrial | Useful Thermal Output | None | Fuel combustion | Petroleum coke | CO2 | 0.58818 | 0.64002 | 0.28119 | 0.25226 | 0.3751 | 0.46089 | 0.57248 | 0.45214 | 0.099569 | 0.16062 | 0.20273 | 0.29286 | 0.17562 | 0.00069035 | 30-07-69-99-01-042
Included Emissions | 1A1aii | Industrial | CHP: Industrial | Useful Thermal Output | None | Fuel combustion | Petroleum coke | N2O | 0.0027484 | 0.0029906 | 0.0013139 | 0.0011787 | 0.0017527 | 0.0021536 | 0.002675 | 0.0021127 | 0.00046525 | 0.00075052 | 0.00094731 | 0.0013684 | 0.00082196 | 2.8505e-06 | 30-07-69-99-01-042
Included Emissions | 1A1aii | Industrial | CHP: Industrial | Useful Thermal Output | None | Fuel combustion | Propane | CH4 | 1.095e-08 | 2.2875e-08 | 0 | 1.9275e-08 | 1.4635e-07 | 3.6859e-08 | 4.0788e-08 | 4.3275e-08 | 8.85e-09 | 3.1153e-09 | 4.4466e-09 | 1.0589e-07 | 3.4329e-07 | 2.916e-06 | 30-07-69-99-01-044
Included Emissions | 1A1aii | Industrial | CHP: Industrial | Useful Thermal Output | None | Fuel combustion | Propane | CO2 | 8.9732e-06 | 1.8745e-05 | 0 | 1.5795e-05 | 0.00011993 | 3.0205e-05 | 3.3424e-05 | 3.5462e-05 | 7.2523e-06 | 7.8504e-06 | 1.0963e-05 | 8.8671e-05 | 0.00030634 | 0.0024729 | 30-07-69-99-01-044
Included Emissions | 1A1aii | Industrial | CHP: Industrial | Useful Thermal Output | None | Fuel combustion | Propane | N2O | 2.6105e-08 | 5.4534e-08 | 0 | 4.5952e-08 | 3.489e-07 | 8.7871e-08 | 9.7239e-08 | 1.0317e-07 | 2.1098e-08 | 3.7138e-09 | 5.3022e-09 | 2.9308e-07 | 8.1841e-07 | 6.9517e-06 | 30-07-69-99-01-044
Included Emissions | 1A1aii | Industrial | CHP: Industrial | Useful Thermal Output | None | Fuel combustion | Refinery gas | CH4 | 0.0021734 | 0.0015828 | 0.00085405 | 0.0010283 | 0.0010163 | 0.0013093 | 0.0012219 | 0.00088644 | 0.0011707 | 0.00080283 | 0.00084876 | 0.0014955 | 0.0019538 | 0.0043501 | 30-07-69-99-01-045
Included Emissions | 1A1aii | Industrial | CHP: Industrial | Useful Thermal Output | None | Fuel combustion | Refinery gas | CO2 | 1.7097 | 1.2451 | 0.67186 | 0.80894 | 0.79947 | 1.03 | 0.96124 | 0.69734 | 0.92092 | 2.5304 | 2.0082 | 1.046 | 1.4206 | 1.0407 | 30-07-69-99-01-045
Included Emissions | 1A1aii | Industrial | CHP: Industrial | Useful Thermal Output | None | Fuel combustion | Refinery gas | N2O | 0.0051813 | 0.0037734 | 0.0020361 | 0.0024515 | 0.0024228 | 0.0031214 | 0.0029131 | 0.0021133 | 0.0027909 | 0.0010835 | 0.0011736 | 0.0035604 | 0.0046577 | 0.0030969 | 30-07-69-99-01-045
Included Emissions | 1A1aii | Industrial | CHP: Industrial | Useful Thermal Output | None | Fuel combustion | Residual fuel oil | CH4 | 1.0337e-06 | 0 | 0 | 4.2825e-07 | 2.5396e-06 | 2.8802e-06 | 0 | 0 | 0 | 0 | 0 | 0 | 0 | 0 | 30-07-69-99-01-046
Included Emissions | 1A1aii | Industrial | CHP: Industrial | Useful Thermal Output | None | Fuel combustion | Residual fuel oil | CO2 | 0.0010351 | 0 | 0 | 0.00042882 | 0.002543 | 0.002884 | 0 | 0 | 0 | 0 | 0 | 0 | 0 | 0 | 30-07-69-99-01-046
Included Emissions | 1A1aii | Industrial | CHP: Industrial | Useful Thermal Output | None | Fuel combustion | Residual fuel oil | N2O | 2.4644e-06 | 0 | 0 | 1.0209e-06 | 6.0543e-06 | 6.8663e-06 | 0 | 0 | 0 | 0 | 0 | 0 | 0 | 0 | 30-07-69-99-01-046
Included Emissions | 1A1aii | Industrial | CHP: Industrial | Useful Thermal Output | None | Fuel combustion | Waste oil | CH4 | 0.00010644 | 6.7886e-05 | 4.125e-08 | 0.00015142 | 2.5901e-05 | 5.1982e-05 | 6.3941e-05 | 7.7304e-05 | 2.4763e-05 | 0 | 0 | 0 | 0 | 0 | 30-07-69-99-01-048
Included Emissions | 1A1aii | Industrial | CHP: Industrial | Useful Thermal Output | None | Fuel combustion | Waste oil | CO2 | 0.10503 | 0.066981 | 4.07e-05 | 0.1494 | 0.025555 | 0.051289 | 0.063088 | 0.076273 | 0.024433 | 0 | 0 | 0 | 0 | 0 | 30-07-69-99-01-048
Included Emissions | 1A1aii | Industrial | CHP: Industrial | Useful Thermal Output | None | Fuel combustion | Waste oil | N2O | 0.00025376 | 0.00016184 | 9.834e-08 | 0.00036099 | 6.1747e-05 | 0.00012392 | 0.00015244 | 0.00018429 | 5.9035e-05 | 0 | 0 | 0 | 0 | 0 | 30-07-69-99-01-048
Included Emissions | 1A1aii | Industrial | CHP: Industrial | Useful Thermal Output | None | Fuel combustion | Crude oil | CH4 | 4.5674e-05 | 4.6312e-05 | 3.0493e-05 | 5.7718e-05 | 5.1252e-05 | 5.5011e-05 | 5.7158e-05 | 6.3973e-05 | 6.7849e-05 | 3.8176e-05 | 6.464e-05 | 0 | 0 | 0 | 30-07-69-99-01-051
Included Emissions | 1A1aii | Industrial | CHP: Industrial | Useful Thermal Output | None | Fuel combustion | Crude oil | CO2 | 0.045363 | 0.045997 | 0.030286 | 0.057325 | 0.050904 | 0.054637 | 0.05677 | 0.063538 | 0.067387 | 0.037916 | 0.0642 | 0 | 0 | 0 | 30-07-69-99-01-051
Included Emissions | 1A1aii | Industrial | CHP: Industrial | Useful Thermal Output | None | Fuel combustion | Crude oil | N2O | 0.00010889 | 0.00011041 | 7.2695e-05 | 0.0001376 | 0.00012219 | 0.00013115 | 0.00013627 | 0.00015251 | 0.00016175 | 9.101e-05 | 0.0001541 | 0 | 0 | 0 | 30-07-69-99-01-051
Included Emissions | 1A1aii | Industrial | CHP: Industrial | Useful Thermal Output | None | Fuel combustion | Digester gas | CH4 | 0 | 0 | 0 | 0 | 0 | 0 | 0 | 0 | 0 | 1.4949e-05 | 5.9662e-05 | 4.5181e-06 | 9.4264e-07 | 7.5585e-06 | 30-07-69-99-01-070
Included Emissions | 1A1aii | Industrial | CHP: Industrial | Useful Thermal Output | None | Fuel combustion | Digester gas | N2O | 0 | 0 | 0 | 0 | 0 | 0 | 0 | 0 | 0 | 3.5082e-05 | 0.00014001 | 1.0603e-05 | 2.2122e-06 | 1.7738e-05 | 30-07-69-99-01-070
Included Emissions | 1A1aii | Industrial | CHP: Industrial | Useful Thermal Output | None | Fuel combustion | Landfill gas | CH4 | 1.333e-05 | 0 | 0 | 0 | 0 | 4.7704e-06 | 7.6492e-06 | 0 | 0 | 0 | 2.6514e-06 | 0 | 0 | 3.0008e-06 | 30-07-69-99-01-072
Included Emissions | 1A1aii | Industrial | CHP: Industrial | Useful Thermal Output | None | Fuel combustion | Landfill gas | N2O | 3.1281e-05 | 0 | 0 | 0 | 0 | 1.1195e-05 | 1.7951e-05 | 0 | 0 | 0 | 6.2223e-06 | 0 | 0 | 7.0422e-06 | 30-07-69-99-01-072
Included Emissions | 1A1aii | Industrial | CHP: Industrial | Useful Thermal Output | None | Fuel combustion | Biomass | CH4 | 0.010919 | 0.0088001 | 0.0051629 | 0.0052305 | 0.0097262 | 0.012461 | 0.012757 | 0.01278 | 0.012168 | 0.0081681 | 0.0063977 | 0.010373 | 0.0091466 | 0.0077912 | 30-07-69-99-01-074
Included Emissions | 1A1aii | Industrial | CHP: Industrial | Useful Thermal Output | None | Fuel combustion | Biomass | N2O | 0.017082 | 0.013768 | 0.0080773 | 0.0081831 | 0.015217 | 0.019496 | 0.019958 | 0.019994 | 0.019036 | 0.013215 | 0.010525 | 0.016228 | 0.01431 | 0.013542 | 30-07-69-99-01-074
Included Emissions | 1A1aii | Commercial | CHP: Commercial | Useful Thermal Output | None | Fuel combustion | Natural gas | CH4 | 0.00051338 | 0.00049661 | 0.00049783 | 0.00012193 | 0.00029405 | 0.00018912 | 0.00019671 | 0.00022651 | 0.00017559 | 0.00041002 | 0.00041736 | 0.00036717 | 0.00035696 | 0.00033905 | 40-05-69-99-01-020
Included Emissions | 1A1aii | Commercial | CHP: Commercial | Useful Thermal Output | None | Fuel combustion | Natural gas | CO2 | 1.0888 | 1.0532 | 1.0558 | 0.25859 | 0.62362 | 0.40108 | 0.41718 | 0.48038 | 0.37238 | 0.91709 | 0.91999 | 0.78039 | 0.75643 | 0.72083 | 40-05-69-99-01-020
Included Emissions | 1A1aii | Commercial | CHP: Commercial | Useful Thermal Output | None | Fuel combustion | Natural gas | N2O | 0.00061195 | 0.00059196 | 0.00059342 | 0.00014534 | 0.00035051 | 0.00022543 | 0.00023448 | 0.00027 | 0.0002093 | 0.00051589 | 0.00051639 | 0.00043786 | 0.0004255 | 0.00040415 | 40-05-69-99-01-020
Included Emissions | 1A1aii | Commercial | CHP: Commercial | Useful Thermal Output | None | Fuel combustion | Distillate | CH4 | 6.3825e-08 | 5.5725e-08 | 6.825e-09 | 4.3425e-08 | 1.0439e-07 | 1.8752e-07 | 2.2627e-07 | 1.5728e-07 | 2.6902e-07 | 2.587e-07 | 1.0697e-07 | 2.4359e-07 | 1.1268e-07 | 6.1849e-07 | 40-05-69-99-01-033
Included Emissions | 1A1aii | Commercial | CHP: Commercial | Useful Thermal Output | None | Fuel combustion | Distillate | CO2 | 6.294e-05 | 5.4952e-05 | 6.7304e-06 | 4.2823e-05 | 0.00010294 | 0.00018491 | 0.00022313 | 0.00015509 | 0.00026529 | 0.00025233 | 0.00010429 | 0.00024022 | 0.00011094 | 0.00060849 | 40-05-69-99-01-033
Included Emissions | 1A1aii | Commercial | CHP: Commercial | Useful Thermal Output | None | Fuel combustion | Distillate | N2O | 1.5216e-07 | 1.3285e-07 | 1.6271e-08 | 1.0353e-07 | 2.4887e-07 | 4.4704e-07 | 5.3943e-07 | 3.7494e-07 | 6.4136e-07 | 6.1559e-07 | 2.5494e-07 | 5.8073e-07 | 2.6862e-07 | 1.4745e-06 | 40-05-69-99-01-033
Included Emissions | 1A1aii | Commercial | CHP: Commercial | Useful Thermal Output | None | Fuel combustion | Jet fuel | CH4 | 7.14e-08 | 0 | 0 | 0 | 1.443e-08 | 6.4121e-08 | 0 | 0 | 0 | 0 | 0 | 0 | 0 | 0 | 40-05-69-99-01-035
Included Emissions | 1A1aii | Commercial | CHP: Commercial | Useful Thermal Output | None | Fuel combustion | Jet fuel | CO2 | 6.8753e-05 | 0 | 0 | 0 | 1.3895e-05 | 6.1744e-05 | 0 | 0 | 0 | 0 | 0 | 0 | 0 | 0 | 40-05-69-99-01-035
Included Emissions | 1A1aii | Commercial | CHP: Commercial | Useful Thermal Output | None | Fuel combustion | Jet fuel | N2O | 1.7022e-07 | 0 | 0 | 0 | 3.4401e-08 | 1.5287e-07 | 0 | 0 | 0 | 0 | 0 | 0 | 0 | 0 | 40-05-69-99-01-035
Included Emissions | 1A1aii | Commercial | CHP: Commercial | Useful Thermal Output | None | Fuel combustion | Kerosene | CH4 | 0 | 0 | 0 | 0 | 0 | 2.3655e-09 | 0 | 0 | 0 | 0 | 0 | 0 | 0 | 0 | 40-05-69-99-01-036
Included Emissions | 1A1aii | Commercial | CHP: Commercial | Useful Thermal Output | None | Fuel combustion | Kerosene | CO2 | 0 | 0 | 0 | 0 | 0 | 2.3718e-06 | 0 | 0 | 0 | 0 | 0 | 0 | 0 | 0 | 40-05-69-99-01-036
Included Emissions | 1A1aii | Commercial | CHP: Commercial | Useful Thermal Output | None | Fuel combustion | Kerosene | N2O | 0 | 0 | 0 | 0 | 0 | 5.6394e-09 | 0 | 0 | 0 | 0 | 0 | 0 | 0 | 0 | 40-05-69-99-01-036
Included Emissions | 1A1aii | Commercial | CHP: Commercial | Useful Thermal Output | None | Fuel combustion | Propane | CH4 | 1.2975e-08 | 2.325e-09 | 3.75e-09 | 0 | 0 | 0 | 0 | 0 | 0 | 4.421e-11 | 0 | 0 | 0 | 0 | 40-05-69-99-01-044
Included Emissions | 1A1aii | Commercial | CHP: Commercial | Useful Thermal Output | None | Fuel combustion | Propane | CO2 | 1.0633e-05 | 1.9053e-06 | 3.073e-06 | 0 | 0 | 0 | 0 | 0 | 0 | 1.1263e-07 | 0 | 0 | 0 | 0 | 40-05-69-99-01-044
Included Emissions | 1A1aii | Commercial | CHP: Commercial | Useful Thermal Output | None | Fuel combustion | Propane | N2O | 3.0932e-08 | 5.5428e-09 | 8.94e-09 | 0 | 0 | 0 | 0 | 0 | 0 | 3.1955e-10 | 0 | 0 | 0 | 0 | 40-05-69-99-01-044
Included Emissions | 1A1aii | Commercial | CHP: Commercial | Useful Thermal Output | None | Fuel combustion | Crude oil | CH4 | 0 | 0 | 0 | 0 | 0 | 1.9425e-10 | 2.037e-09 | 1.2211e-05 | 0 | 9.75e-10 | 8.25e-10 | 4.2e-09 | 0 | 0 | 40-05-69-99-01-051
Included Emissions | 1A1aii | Commercial | CHP: Commercial | Useful Thermal Output | None | Fuel combustion | Crude oil | CO2 | 0 | 0 | 0 | 0 | 0 | 1.9293e-07 | 2.0231e-06 | 0.012128 | 0 | 9.6837e-07 | 8.1939e-07 | 4.1714e-06 | 0 | 0 | 40-05-69-99-01-051
Included Emissions | 1A1aii | Commercial | CHP: Commercial | Useful Thermal Output | None | Fuel combustion | Crude oil | N2O | 0 | 0 | 0 | 0 | 0 | 4.6309e-10 | 4.8562e-09 | 2.911e-05 | 0 | 2.3244e-09 | 1.9668e-09 | 1.0013e-08 | 0 | 0 | 40-05-69-99-01-051
Included Emissions | 1A1aii | Commercial | CHP: Commercial | Useful Thermal Output | None | Fuel combustion | Digester gas | CH4 | 2.5964e-05 | 1.239e-05 | 1.204e-05 | 1.2078e-05 | 3.9736e-05 | 5.8022e-05 | 6.2947e-05 | 8.414e-05 | 7.173e-05 | 4.1708e-05 | 1.9829e-06 | 4.3597e-05 | 9.3743e-06 | 0.00015112 | 40-05-69-99-01-070
Included Emissions | 1A1aii | Commercial | CHP: Commercial | Useful Thermal Output | None | Fuel combustion | Digester gas | N2O | 6.0932e-05 | 2.9077e-05 | 2.8254e-05 | 2.8344e-05 | 9.325e-05 | 0.00013616 | 0.00014772 | 0.00019745 | 0.00016833 | 9.7877e-05 | 4.6534e-06 | 0.00010232 | 2.1999e-05 | 0.00035464 | 40-05-69-99-01-070
Included Emissions | 1A1aii | Commercial | CHP: Commercial | Useful Thermal Output | None | Fuel combustion | Landfill gas | CH4 | 6.7441e-06 | 0 | 0 | 0 | 0 | 1.6948e-05 | 3.1447e-05 | 1.9784e-05 | 1.6915e-05 | 5.3011e-06 | 9.4085e-06 | 6.086e-05 | 8.3253e-05 | 1.2057e-05 | 40-05-69-99-01-072
Included Emissions | 1A1aii | Commercial | CHP: Commercial | Useful Thermal Output | None | Fuel combustion | Landfill gas | N2O | 1.5827e-05 | 0 | 0 | 0 | 0 | 3.9772e-05 | 7.3799e-05 | 4.6427e-05 | 3.9694e-05 | 1.244e-05 | 2.2079e-05 | 0.00014282 | 0.00019537 | 2.8294e-05 | 40-05-69-99-01-072
Included Emissions | 1A1b | Industrial | Petroleum Refining and Hydrogen Production | Not Specified | None | Fuel combustion | Natural gas | CH4 | 0.0013866 | 0.0013468 | 0.0014889 | 0.0014998 | 0.0015149 | 0.0015498 | 0.0015897 | 0.0016604 | 0.0016921 | 0.0012845 | 0.00095715 | 0.0013214 | 0.0012276 | 0.00074366 | 30-30-99-99-01-020
Included Emissions | 1A1b | Industrial | Petroleum Refining and Hydrogen Production | Not Specified | None | Fuel combustion | Natural gas | CO2 | 2.9408 | 2.8562 | 3.1577 | 3.1808 | 3.2127 | 3.2868 | 3.3714 | 3.5214 | 3.5887 | 3.7806 | 3.8171 | 2.7134 | 2.602 | 3.1313 | 30-30-99-99-01-020
Included Emissions | 1A1b | Industrial | Petroleum Refining and Hydrogen Production | Not Specified | None | Fuel combustion | Natural gas | N2O | 0.0016529 | 0.0016053 | 0.0017748 | 0.0017878 | 0.0018057 | 0.0018474 | 0.0018949 | 0.0019792 | 0.002017 | 0.0018486 | 0.0013918 | 0.0015751 | 0.0014633 | 0.00088734 | 30-30-99-99-01-020
Included Emissions | 1A1b | Industrial | Petroleum Refining and Hydrogen Production | Not Specified | None | Fuel combustion | Associated gas | CH4 | 0 | 0 | 0 | 0 | 0 | 0 | 0 | 0 | 0 | 0 | 0 | 1.625e-05 | 1.7581e-06 | 1.9013e-06 | 30-30-99-99-01-022
Included Emissions | 1A1b | Industrial | Petroleum Refining and Hydrogen Production | Not Specified | None | Fuel combustion | Associated gas | CO2 | 0 | 0 | 0 | 0 | 0 | 0 | 0 | 0 | 0 | 0 | 0 | 0.0043946 | 0.004516 | 0.0051201 | 30-30-99-99-01-022
Included Emissions | 1A1b | Industrial | Petroleum Refining and Hydrogen Production | Not Specified | None | Fuel combustion | Associated gas | N2O | 0 | 0 | 0 | 0 | 0 | 0 | 0 | 0 | 0 | 0 | 0 | 1.9668e-05 | 2.0957e-06 | 2.2663e-06 | 30-30-99-99-01-022
Included Emissions | 1A1b | Industrial | Petroleum Refining and Hydrogen Production | Not Specified | None | Fuel combustion | Process gas | CH4 | 0.00018185 | 0.00018598 | 0.00018723 | 0.00019108 | 0.00018574 | 0.00019191 | 0.00019635 | 0.00019455 | 0.00019197 | 0.00017825 | 8e-06 | 0.00015651 | 2.7986e-06 | 1.9475e-06 | 30-30-99-99-01-023
Included Emissions | 1A1b | Industrial | Petroleum Refining and Hydrogen Production | Not Specified | None | Fuel combustion | Process gas | CO2 | 0.33489 | 0.3425 | 0.3448 | 0.35188 | 0.34205 | 0.35342 | 0.3616 | 0.35827 | 0.35352 | 0.32826 | 0.31191 | 0.0019191 | 0.0025157 | 0.0019782 | 30-30-99-99-01-023
Included Emissions | 1A1b | Industrial | Petroleum Refining and Hydrogen Production | Not Specified | None | Fuel combustion | Process gas | N2O | 0.00030493 | 0.00031186 | 0.00031395 | 0.0003204 | 0.00031145 | 0.0003218 | 0.00032925 | 0.00032622 | 0.00032189 | 0.00029889 | 3.1588e-05 | 0.00020706 | 6.6718e-06 | 4.6786e-06 | 30-30-99-99-01-023
Included Emissions | 1A1b | Industrial | Petroleum Refining and Hydrogen Production | Not Specified | None | Fuel combustion | Distillate | CH4 | 6.8726e-07 | 1.7566e-05 | 1.005e-06 | 1.7058e-06 | 1.6453e-06 | 6.7279e-05 | 3.401e-05 | 2.7363e-05 | 5.2322e-05 | 1.0251e-05 | 8.0949e-06 | 1.2981e-06 | 1.3553e-06 | 1.4218e-06 | 30-30-99-99-01-033
Included Emissions | 1A1b | Industrial | Petroleum Refining and Hydrogen Production | Not Specified | None | Fuel combustion | Distillate | CO2 | 0.00067773 | 0.017322 | 0.00099109 | 0.0016821 | 0.0016225 | 0.066346 | 0.033538 | 0.026984 | 0.051597 | 0.01007 | 0.0083269 | 0.0012801 | 0.0013364 | 0.0013369 | 30-30-99-99-01-033
Included Emissions | 1A1b | Industrial | Petroleum Refining and Hydrogen Production | Not Specified | None | Fuel combustion | Distillate | N2O | 1.6384e-06 | 4.1877e-05 | 2.396e-06 | 4.0665e-06 | 3.9225e-06 | 0.00016039 | 8.108e-05 | 6.5234e-05 | 0.00012474 | 2.4397e-05 | 1.9096e-05 | 3.0947e-06 | 3.2311e-06 | 4.5817e-06 | 30-30-99-99-01-033
Included Emissions | 1A1b | Industrial | Petroleum Refining and Hydrogen Production | Not Specified | None | Fuel combustion | Gasoline | CH4 | 0 | 0 | 0 | 0 | 0 | 0 | 0 | 0 | 0 | 0 | 0 | 3.5877e-06 | 1.0918e-06 | 1.0956e-06 | 30-30-99-99-01-034
Included Emissions | 1A1b | Industrial | Petroleum Refining and Hydrogen Production | Not Specified | None | Fuel combustion | Gasoline | CO2 | 0 | 0 | 0 | 0 | 0 | 0 | 0 | 0 | 0 | 0 | 0 | 0.0034126 | 0.0010222 | 0.0010258 | 30-30-99-99-01-034
Included Emissions | 1A1b | Industrial | Petroleum Refining and Hydrogen Production | Not Specified | None | Fuel combustion | Gasoline | N2O | 0 | 0 | 0 | 0 | 0 | 0 | 0 | 0 | 0 | 0 | 0 | 8.5532e-06 | 2.6028e-06 | 2.6118e-06 | 30-30-99-99-01-034
Included Emissions | 1A1b | Industrial | Petroleum Refining and Hydrogen Production | Not Specified | None | Fuel combustion | LPG | CH4 | 0.00060084 | 0.00081882 | 0.00032764 | 0.00061424 | 0.00047034 | 0.0004945 | 0.00029405 | 0.0002811 | 0.00029243 | 5.69e-08 | 2.1766e-07 | 2.9503e-06 | 6.7994e-07 | 1.4332e-06 | 30-30-99-99-01-037
Included Emissions | 1A1b | Industrial | Petroleum Refining and Hydrogen Production | Not Specified | None | Fuel combustion | LPG | CO2 | 0.50454 | 0.68759 | 0.27513 | 0.5158 | 0.39496 | 0.41525 | 0.24692 | 0.23605 | 0.24556 | 0.00016338 | 0.00018278 | 0.0024774 | 0.00057097 | 0.0011745 | 30-30-99-99-01-037
Included Emissions | 1A1b | Industrial | Petroleum Refining and Hydrogen Production | Not Specified | None | Fuel combustion | LPG | N2O | 0.0014324 | 0.0019521 | 0.0007811 | 0.0014643 | 0.0011213 | 0.0011789 | 0.00070101 | 0.00067013 | 0.00069716 | 6.7944e-08 | 5.189e-07 | 7.0334e-06 | 1.621e-06 | 3.4168e-06 | 30-30-99-99-01-037
Included Emissions | 1A1b | Industrial | Petroleum Refining and Hydrogen Production | Not Specified | None | Fuel combustion | Petroleum coke | CH4 | 0.00050996 | 0.00050996 | 0.00050996 | 0.00050996 | 0.00050996 | 0.00050996 | 0.00050996 | 0.00050996 | 0.00050996 | 0.00059802 | 0.00039195 | 0.00053992 | 0 | 0 | 30-30-99-99-01-042
Included Emissions | 1A1b | Industrial | Petroleum Refining and Hydrogen Production | Not Specified | None | Fuel combustion | Petroleum coke | CO2 | 0.18922 | 0.18922 | 0.18922 | 0.18922 | 0.18922 | 0.18922 | 0.18922 | 0.18922 | 0.18922 | 0.2219 | 0.14543 | 0.20034 | 0 | 0 | 30-30-99-99-01-042
Included Emissions | 1A1b | Industrial | Petroleum Refining and Hydrogen Production | Not Specified | None | Fuel combustion | Petroleum coke | N2O | 0.00088418 | 0.00088418 | 0.00088418 | 0.00088418 | 0.00088418 | 0.00088418 | 0.00088418 | 0.00088418 | 0.00088418 | 0.0010369 | 0.00067957 | 0.00093612 | 0 | 0 | 30-30-99-99-01-042
Included Emissions | 1A1b | Industrial | Petroleum Refining and Hydrogen Production | Not Specified | None | Fuel combustion | Refinery gas | CH4 | 0.019089 | 0.019673 | 0.019885 | 0.020162 | 0.019252 | 0.019816 | 0.019484 | 0.019217 | 0.018805 | 0.012714 | 0.0066214 | 0.019613 | 0.018859 | 0.015531 | 30-30-99-99-01-045
Included Emissions | 1A1b | Industrial | Petroleum Refining and Hydrogen Production | Not Specified | None | Fuel combustion | Refinery gas | CO2 | 15.0164 | 15.4757 | 15.643 | 15.8605 | 15.1447 | 15.5888 | 15.3274 | 15.1174 | 14.7936 | 14.3304 | 16.6924 | 13.8738 | 14.0809 | 14.1385 | 30-30-99-99-01-045
Included Emissions | 1A1b | Industrial | Petroleum Refining and Hydrogen Production | Not Specified | None | Fuel combustion | Refinery gas | N2O | 0.045507 | 0.046899 | 0.047406 | 0.048065 | 0.045896 | 0.047242 | 0.04645 | 0.045813 | 0.044832 | 0.017189 | 0.0092677 | 0.046757 | 0.044959 | 0.037011 | 30-30-99-99-01-045
Included Emissions | 1A1b | Industrial | Petroleum Refining and Hydrogen Production | Not Specified | None | Fuel combustion | Residual fuel oil | CH4 | 1.8049e-06 | 0 | 0 | 0 | 0 | 0 | 0 | 0 | 0 | 0 | 0 | 0 | 0 | 0 | 30-30-99-99-01-046
Included Emissions | 1A1b | Industrial | Petroleum Refining and Hydrogen Production | Not Specified | None | Fuel combustion | Residual fuel oil | CO2 | 0.0018074 | 0 | 0 | 0 | 0 | 0 | 0 | 0 | 0 | 0 | 0 | 0 | 0 | 0 | 30-30-99-99-01-046
Included Emissions | 1A1b | Industrial | Petroleum Refining and Hydrogen Production | Not Specified | None | Fuel combustion | Residual fuel oil | N2O | 4.303e-06 | 0 | 0 | 0 | 0 | 0 | 0 | 0 | 0 | 0 | 0 | 0 | 0 | 0 | 30-30-99-99-01-046
Included Emissions | 1A1b | Industrial | Petroleum Refining and Hydrogen Production | Not Specified | None | Fuel combustion | Catalyst coke | CH4 | 0.014988 | 0.014936 | 0.015094 | 0.015664 | 0.015913 | 0.015924 | 0.015964 | 0.014804 | 0.013319 | 0.015637 | 0.014658 | 0.015996 | 0.016155 | 0.0058715 | 30-30-99-99-01-060
Included Emissions | 1A1b | Industrial | Petroleum Refining and Hydrogen Production | Not Specified | None | Fuel combustion | Catalyst coke | CO2 | 5.5614 | 5.5422 | 5.6007 | 5.8122 | 5.9045 | 5.9088 | 5.9236 | 5.4929 | 4.942 | 5.8021 | 5.4389 | 5.9354 | 5.9944 | 5.7784 | 30-30-99-99-01-060
Included Emissions | 1A1b | Industrial | Petroleum Refining and Hydrogen Production | Not Specified | None | Fuel combustion | Catalyst coke | N2O | 0.025987 | 0.025897 | 0.02617 | 0.027158 | 0.02759 | 0.02761 | 0.027679 | 0.025667 | 0.023092 | 0.027111 | 0.025414 | 0.027734 | 0.02801 | 0.013165 | 30-30-99-99-01-060
Included Emissions | 1A1b | Industrial | Petroleum Refining and Hydrogen Production | Not Specified | None | Fuel combustion | Digester gas | CH4 | 8.8401e-08 | 9.0408e-08 | 9.1016e-08 | 9.2884e-08 | 9.029e-08 | 9.3291e-08 | 9.545e-08 | 9.4571e-08 | 9.3317e-08 | 8.665e-08 | 4.048e-07 | 1.4124e-06 | 0 | 2.3583e-06 | 30-30-99-99-01-070
Included Emissions | 1A1b | Industrial | Petroleum Refining and Hydrogen Production | Not Specified | None | Fuel combustion | Digester gas | N2O | 1.055e-07 | 1.0789e-07 | 1.0862e-07 | 1.1085e-07 | 1.0775e-07 | 1.1133e-07 | 1.1391e-07 | 1.1286e-07 | 1.1136e-07 | 1.0341e-07 | 4.8246e-07 | 9.9437e-06 | 0 | 5.5344e-06 | 30-30-99-99-01-070
Included Emissions | 1A1b | Industrial | Petroleum Refining and Hydrogen Production | Not Specified | None | Fuel combustion | Ethanol | CH4 | 0 | 0 | 0 | 0 | 0 | 0 | 0 | 0 | 0 | 0 | 0 | 2.5322e-07 | 3.7485e-07 | 0 | 30-30-99-99-01-090
Included Emissions | 1A1b | Industrial | Petroleum Refining and Hydrogen Production | Not Specified | None | Fuel combustion | Ethanol | CO2 | 0 | 0 | 0 | 0 | 0 | 0 | 0 | 0 | 0 | 0 | 0 | 0.00023107 | 0.00034206 | 0 | 30-30-99-99-01-090
Included Emissions | 1A1b | Industrial | Petroleum Refining and Hydrogen Production | Not Specified | None | Fuel combustion | Ethanol | N2O | 0 | 0 | 0 | 0 | 0 | 0 | 0 | 0 | 0 | 0 | 0 | 6.0367e-07 | 8.9364e-07 | 0 | 30-30-99-99-01-090
Included Emissions | 1A1cii | Industrial | Oil & Gas Extraction | Not Specified | None | Fuel combustion | Natural gas | CH4 | 0.006738 | 0.0069865 | 0.0060338 | 0.0071013 | 0.0072168 | 0.0067391 | 0.005919 | 0.0059166 | 0.0062208 | 0.0058548 | 0.0053756 | 0.0053394 | 0.0056049 | 0.0062404 | 30-27-99-99-01-020
Included Emissions | 1A1cii | Industrial | Oil & Gas Extraction | Not Specified | None | Fuel combustion | Natural gas | CO2 | 14.29 | 14.817 | 12.7966 | 15.0605 | 15.3055 | 14.2922 | 12.5531 | 12.548 | 13.1931 | 12.4169 | 11.4007 | 11.3238 | 11.8868 | 13.2345 | 30-27-99-99-01-020
Included Emissions | 1A1cii | Industrial | Oil & Gas Extraction | Not Specified | None | Fuel combustion | Natural gas | N2O | 0.0080317 | 0.0083279 | 0.0071923 | 0.0084648 | 0.0086025 | 0.008033 | 0.0070555 | 0.0070526 | 0.0074152 | 0.006979 | 0.0064078 | 0.0063646 | 0.006681 | 0.0074385 | 30-27-99-99-01-020
Included Emissions | 1A1cii | Industrial | Oil & Gas Extraction | Not Specified | None | Fuel combustion | Associated gas | CH4 | 0.0012121 | 0.0010281 | 0.0013521 | 0.0014709 | 0.0014413 | 0.0013391 | 0.0011877 | 0.0011881 | 0.0013497 | 0.0013287 | 0.0013676 | 0.0013443 | 0.0013497 | 0.0014093 | 30-27-99-99-01-022
Included Emissions | 1A1cii | Industrial | Oil & Gas Extraction | Not Specified | None | Fuel combustion | Associated gas | CO2 | 3.158 | 2.6787 | 3.5229 | 3.8324 | 3.7552 | 3.489 | 3.0945 | 3.0955 | 3.5165 | 3.4619 | 3.5633 | 3.5026 | 3.5166 | 3.6719 | 30-27-99-99-01-022
Included Emissions | 1A1cii | Industrial | Oil & Gas Extraction | Not Specified | None | Fuel combustion | Associated gas | N2O | 0.0014448 | 0.0012255 | 0.0016117 | 0.0017533 | 0.001718 | 0.0015962 | 0.0014157 | 0.0014162 | 0.0016088 | 0.0015838 | 0.0016302 | 0.0016024 | 0.0016089 | 0.0016799 | 30-27-99-99-01-022
Included Emissions | 1A1cii | Industrial | Oil & Gas Extraction | Not Specified | None | Fuel combustion | Distillate | CH4 | 6.2493e-05 | 8.2417e-05 | 0.00010753 | 0.00011373 | 0.00011994 | 0.00010782 | 9.1877e-05 | 0.00012597 | 0.00012654 | 2.8307e-05 | 2.7014e-05 | 6.7534e-05 | 8.1413e-05 | 6.2483e-05 | 30-27-99-99-01-033
Included Emissions | 1A1cii | Industrial | Oil & Gas Extraction | Not Specified | None | Fuel combustion | Distillate | CO2 | 0.061627 | 0.081274 | 0.10604 | 0.11215 | 0.11827 | 0.10632 | 0.090603 | 0.12422 | 0.12478 | 0.027915 | 0.026639 | 0.066597 | 0.080284 | 0.061617 | 30-27-99-99-01-033
Included Emissions | 1A1cii | Industrial | Oil & Gas Extraction | Not Specified | None | Fuel combustion | Distillate | N2O | 0.00014898 | 0.00019648 | 0.00025634 | 0.00027113 | 0.00028593 | 0.00025703 | 0.00021903 | 0.00030031 | 0.00030167 | 6.7484e-05 | 6.44e-05 | 0.000161 | 0.00019409 | 0.00014896 | 30-27-99-99-01-033
Included Emissions | 1A1cii | Industrial | Oil & Gas Extraction | Not Specified | None | Fuel combustion | Residual fuel oil | CH4 | 0 | 0.00016685 | 6.4744e-05 | 7.8862e-06 | 0 | 0 | 0 | 0 | 0.00017357 | 0 | 0 | 0 | 0 | 0 | 30-27-99-99-01-046
Included Emissions | 1A1cii | Industrial | Oil & Gas Extraction | Not Specified | None | Fuel combustion | Residual fuel oil | CO2 | 0 | 0.16707 | 0.06483 | 0.0078968 | 0 | 0 | 0 | 0 | 0.1738 | 0 | 0 | 0 | 0 | 0 | 30-27-99-99-01-046
Included Emissions | 1A1cii | Industrial | Oil & Gas Extraction | Not Specified | None | Fuel combustion | Residual fuel oil | N2O | 0 | 0.00039777 | 0.00015435 | 1.8801e-05 | 0 | 0 | 0 | 0 | 0.00041378 | 0 | 0 | 0 | 0 | 0 | 30-27-99-99-01-046
Included Emissions | 1A1cii | Industrial | Pipelines | Natural Gas Pipelines | None | Fuel combustion | Natural gas | CH4 | 0.00023187 | 0.00027704 | 0.00024489 | 0.00022107 | 0.00033071 | 0.00027561 | 0.00017958 | 0.00023143 | 0.00019926 | 0.00016396 | 0.00024876 | 0.00025424 | 0.00032941 | 0.00027332 | 30-31-34-99-01-020
Included Emissions | 1A1cii | Industrial | Pipelines | Natural Gas Pipelines | None | Fuel combustion | Natural gas | CO2 | 0.49175 | 0.58755 | 0.51936 | 0.46885 | 0.70137 | 0.58451 | 0.38086 | 0.49081 | 0.42258 | 0.34772 | 0.52757 | 0.53919 | 0.6986 | 0.57967 | 30-31-34-99-01-020
Included Emissions | 1A1cii | Industrial | Pipelines | Natural Gas Pipelines | None | Fuel combustion | Natural gas | N2O | 0.00027639 | 0.00033023 | 0.00029191 | 0.00026352 | 0.00039421 | 0.00032853 | 0.00021406 | 0.00027586 | 0.00023751 | 0.00019544 | 0.00029652 | 0.00030305 | 0.00039265 | 0.0003258 | 30-31-34-99-01-020
Included Emissions | 1A1cii | Industrial | Pipelines | Non Natural Gas Pipelines | None | Fuel combustion | Natural gas | CH4 | 3.0934e-05 | 3.6799e-05 | 3.8457e-05 | 2.1228e-05 | 2.9977e-05 | 3.3991e-05 | 2.6561e-05 | 3.6724e-05 | 4.1635e-05 | 3.7829e-05 | 3.639e-05 | 3.5852e-05 | 3.4064e-05 | 3.2621e-05 | 30-31-37-99-01-020
Included Emissions | 1A1cii | Industrial | Pipelines | Non Natural Gas Pipelines | None | Fuel combustion | Natural gas | CO2 | 0.065606 | 0.078043 | 0.081559 | 0.04502 | 0.063574 | 0.072087 | 0.056331 | 0.077885 | 0.088299 | 0.080227 | 0.077176 | 0.076035 | 0.072242 | 0.069183 | 30-31-37-99-01-020
Included Emissions | 1A1cii | Industrial | Pipelines | Non Natural Gas Pipelines | None | Fuel combustion | Natural gas | N2O | 3.6874e-05 | 4.3864e-05 | 4.584e-05 | 2.5304e-05 | 3.5732e-05 | 4.0517e-05 | 3.1661e-05 | 4.3775e-05 | 4.9629e-05 | 4.5092e-05 | 4.3377e-05 | 4.2735e-05 | 4.0604e-05 | 3.8884e-05 | 30-31-37-99-01-020
Included Emissions | 1A2 | Industrial | Manufacturing | Primary Metals | None | Fuel combustion | Natural gas | CH4 | 0.00037637 | 0.00036727 | 0.00042628 | 0.00035587 | 0.00034101 | 0.00028364 | 0.00021177 | 0.0002453 | 0.00025046 | 0.00016627 | 0.0002152 | 0.00023204 | 0.00023974 | 0.00024009 | 30-20-47-99-01-020
Included Emissions | 1A2 | Industrial | Manufacturing | Primary Metals | None | Fuel combustion | Natural gas | CO2 | 0.79822 | 0.77892 | 0.90404 | 0.75472 | 0.72322 | 0.60154 | 0.44913 | 0.52023 | 0.53118 | 0.35263 | 0.4564 | 0.49212 | 0.50845 | 0.50918 | 30-20-47-99-01-020
Included Emissions | 1A2 | Industrial | Manufacturing | Primary Metals | None | Fuel combustion | Natural gas | N2O | 0.00044864 | 0.00043779 | 0.00050812 | 0.00042419 | 0.00040649 | 0.00033809 | 0.00025243 | 0.0002924 | 0.00029855 | 0.0001982 | 0.00025652 | 0.00027659 | 0.00028577 | 0.00028619 | 30-20-47-99-01-020
Included Emissions | 1A2c | Industrial | Manufacturing | Chemicals & Allied Products | Fuel Use | Fuel combustion | Natural gas | CH4 | 0.002142 | 0.0019216 | 0.0018708 | 0.0012239 | 0.0015146 | 0.0017944 | 0.0017829 | 0.0014734 | 0.0018411 | 0.0017977 | 0.0025263 | 0.0029765 | 0.002691 | 0.0026693 | 30-20-06-10-01-020
Included Emissions | 1A2c | Industrial | Manufacturing | Chemicals & Allied Products | Fuel Use | Fuel combustion | Natural gas | CO2 | 4.5428 | 4.0752 | 3.9675 | 2.5956 | 3.2121 | 3.8056 | 3.7811 | 3.1247 | 3.9047 | 3.8127 | 5.3578 | 6.3127 | 5.707 | 5.6611 | 30-20-06-10-01-020
Included Emissions | 1A2c | Industrial | Manufacturing | Chemicals & Allied Products | Fuel Use | Fuel combustion | Natural gas | N2O | 0.0025533 | 0.0022905 | 0.00223 | 0.0014589 | 0.0018054 | 0.0021389 | 0.0021252 | 0.0017563 | 0.0021946 | 0.0021429 | 0.0030113 | 0.003548 | 0.0032076 | 0.0031818 | 30-20-06-10-01-020
Included Emissions | 1A2d | Industrial | Manufacturing | Printing & Publishing | None | Fuel combustion | Natural gas | CH4 | 5.9625e-05 | 4.8955e-05 | 5.1251e-05 | 4.1217e-05 | 4.2083e-05 | 3.8344e-05 | 3.57e-05 | 3.5234e-05 | 3.1793e-05 | 2.915e-05 | 2.569e-05 | 2.7078e-05 | 2.6111e-05 | 2.4546e-05 | 30-20-48-99-01-020
Included Emissions | 1A2d | Industrial | Manufacturing | Printing & Publishing | None | Fuel combustion | Natural gas | CO2 | 0.12645 | 0.10382 | 0.10869 | 0.087413 | 0.089251 | 0.08132 | 0.075713 | 0.074724 | 0.067427 | 0.06182 | 0.054484 | 0.057427 | 0.055375 | 0.052058 | 30-20-48-99-01-020
Included Emissions | 1A2d | Industrial | Manufacturing | Printing & Publishing | None | Fuel combustion | Natural gas | N2O | 7.1073e-05 | 5.8355e-05 | 6.1092e-05 | 4.9131e-05 | 5.0164e-05 | 4.5706e-05 | 4.2555e-05 | 4.1999e-05 | 3.7897e-05 | 3.4746e-05 | 3.0623e-05 | 3.2277e-05 | 3.1124e-05 | 2.9259e-05 | 30-20-48-99-01-020
Included Emissions | 1A2d | Industrial | Manufacturing | Pulp & Paper | None | Fuel combustion | Natural gas | CH4 | 0.0004352 | 0.00039573 | 0.00042225 | 0.00039073 | 0.0004008 | 0.00025465 | 0.0002662 | 0.00022422 | 0.0001837 | 0.00015712 | 0.00016463 | 0.0001818 | 0.00018097 | 0.00018011 | 30-20-51-99-01-020
Included Emissions | 1A2d | Industrial | Manufacturing | Pulp & Paper | None | Fuel combustion | Natural gas | CO2 | 0.92297 | 0.83925 | 0.89551 | 0.82865 | 0.85002 | 0.54006 | 0.56456 | 0.47552 | 0.3896 | 0.33322 | 0.34915 | 0.38556 | 0.38381 | 0.38198 | 30-20-51-99-01-020
Included Emissions | 1A2d | Industrial | Manufacturing | Pulp & Paper | None | Fuel combustion | Natural gas | N2O | 0.00051876 | 0.0004717 | 0.00050332 | 0.00046574 | 0.00047775 | 0.00030354 | 0.00031731 | 0.00026727 | 0.00021898 | 0.00018729 | 0.00019624 | 0.00021671 | 0.00021572 | 0.00021469 | 30-20-51-99-01-020
Included Emissions | 1A2e | Industrial | Manufacturing | Food Products | Food Processing | Fuel combustion | Natural gas | CH4 | 0.0015246 | 0.0013588 | 0.0014742 | 0.001187 | 0.0011646 | 0.0011281 | 0.0013517 | 0.0013845 | 0.0013466 | 0.0013291 | 0.0012917 | 0.0013385 | 0.0013753 | 0.0013797 | 30-20-18-08-01-020
Included Emissions | 1A2e | Industrial | Manufacturing | Food Products | Food Processing | Fuel combustion | Natural gas | CO2 | 3.2334 | 2.8817 | 3.1264 | 2.5175 | 2.4698 | 2.3924 | 2.8667 | 2.9362 | 2.8559 | 2.8188 | 2.7394 | 2.8386 | 2.9168 | 2.9261 | 30-20-18-08-01-020
Included Emissions | 1A2e | Industrial | Manufacturing | Food Products | Food Processing | Fuel combustion | Natural gas | N2O | 0.0018173 | 0.0016196 | 0.0017572 | 0.0014149 | 0.0013882 | 0.0013447 | 0.0016112 | 0.0016503 | 0.0016052 | 0.0015843 | 0.0015397 | 0.0015955 | 0.0016394 | 0.0016446 | 30-20-18-08-01-020
Included Emissions | 1A2e | Industrial | Manufacturing | Food Products | Sugar & Confections | Fuel combustion | Natural gas | CH4 | 0.00017461 | 8.487e-05 | 9.7298e-05 | 0.0001042 | 0.00020354 | 0.00017894 | 6.3172e-05 | 5.1783e-05 | 3.5143e-05 | 2.8187e-05 | 3.1557e-05 | 3.3698e-05 | 4.5742e-05 | 4.4769e-05 | 30-20-18-30-01-020
Included Emissions | 1A2e | Industrial | Manufacturing | Food Products | Sugar & Confections | Fuel combustion | Natural gas | CO2 | 0.37031 | 0.17999 | 0.20635 | 0.22099 | 0.43167 | 0.37949 | 0.13398 | 0.10982 | 0.07453 | 0.059779 | 0.066927 | 0.071466 | 0.097011 | 0.094946 | 30-20-18-30-01-020
Included Emissions | 1A2e | Industrial | Manufacturing | Food Products | Sugar & Confections | Fuel combustion | Natural gas | N2O | 0.00020813 | 0.00010117 | 0.00011598 | 0.00012421 | 0.00024262 | 0.00021329 | 7.5302e-05 | 6.1725e-05 | 4.189e-05 | 3.3599e-05 | 3.7616e-05 | 4.0168e-05 | 5.4525e-05 | 5.3365e-05 | 30-20-18-30-01-020
Included Emissions | 1A2e | Industrial | Manufacturing | Food Products | None | Fuel combustion | Natural gas | CH4 | 0.00013527 | 0.0002084 | 0.00021989 | 0.0001768 | 0.00011932 | 0.00011772 | 0.0001444 | 0.00012988 | 0.00011602 | 0.00011232 | 0.00012729 | 0.00011509 | 0.00011632 | 0.0001172 | 30-20-18-99-01-020
Included Emissions | 1A2e | Industrial | Manufacturing | Food Products | None | Fuel combustion | Natural gas | CO2 | 0.28689 | 0.44198 | 0.46634 | 0.37495 | 0.25305 | 0.24966 | 0.30624 | 0.27544 | 0.24605 | 0.23821 | 0.26996 | 0.24408 | 0.2467 | 0.24856 | 30-20-18-99-01-020
Included Emissions | 1A2e | Industrial | Manufacturing | Food Products | None | Fuel combustion | Natural gas | N2O | 0.00016125 | 0.00024842 | 0.00026211 | 0.00021074 | 0.00014223 | 0.00014032 | 0.00017212 | 0.00015481 | 0.00013829 | 0.00013389 | 0.00015173 | 0.00013719 | 0.00013866 | 0.0001397 | 30-20-18-99-01-020
Included Emissions | 1A2e | Industrial | Manufacturing | Tobacco | None | Fuel combustion | Natural gas | CH4 | 3.5342e-09 | 1.0983e-08 | 5.7759e-09 | 1.2095e-08 | 8.2418e-09 | 2.0932e-08 | 2.2127e-09 | 2.4536e-09 | 2.565e-09 | 2.165e-09 | 3.7225e-09 | 4.1575e-09 | 3.7475e-09 | 4.3025e-09 | 30-20-64-99-01-020
Included Emissions | 1A2e | Industrial | Manufacturing | Tobacco | None | Fuel combustion | Natural gas | CO2 | 7.4953e-06 | 2.3294e-05 | 1.2249e-05 | 2.5651e-05 | 1.7479e-05 | 4.4392e-05 | 4.6927e-06 | 5.2036e-06 | 5.4399e-06 | 4.5915e-06 | 7.8947e-06 | 8.8172e-06 | 7.9477e-06 | 9.1247e-06 | 30-20-64-99-01-020
Included Emissions | 1A2e | Industrial | Manufacturing | Tobacco | None | Fuel combustion | Natural gas | N2O | 4.2127e-09 | 1.3092e-08 | 6.8848e-09 | 1.4417e-08 | 9.8242e-09 | 2.495e-08 | 2.6376e-09 | 2.9247e-09 | 3.0575e-09 | 2.5807e-09 | 4.4372e-09 | 4.9557e-09 | 4.467e-09 | 5.1286e-09 | 30-20-64-99-01-020
Included Emissions | 1A2f | Industrial | Manufacturing | Stone, Clay, Glass & Cement | Cement | Fuel combustion | Coal | CH4 | 0.0090875 | 0.0090338 | 0.0089801 | 0.0089264 | 0.0088727 | 0.0088189 | 0.0083243 | 0.007486 | 0.0058937 | 0.0037098 | 0.0037084 | 0.00458 | 0.0045199 | 0.0027702 | 30-20-58-03-01-001
Included Emissions | 1A2f | Industrial | Manufacturing | Stone, Clay, Glass & Cement | Cement | Fuel combustion | Coal | CO2 | 3.0864 | 3.0682 | 3.05 | 3.0317 | 3.0135 | 2.9952 | 2.8272 | 2.5425 | 2.2832 | 1.4318 | 1.4237 | 1.4719 | 1.4357 | 1.0745 | 30-20-58-03-01-001
Included Emissions | 1A2f | Industrial | Manufacturing | Stone, Clay, Glass & Cement | Cement | Fuel combustion | Coal | N2O | 0.015756 | 0.015663 | 0.01557 | 0.015477 | 0.015384 | 0.01529 | 0.014433 | 0.012979 | 0.010463 | 0.0065269 | 0.0065161 | 0.0079409 | 0.0078368 | 0.0048052 | 30-20-58-03-01-001
Included Emissions | 1A2f | Industrial | Manufacturing | Stone, Clay, Glass & Cement | Cement | Fuel combustion | MSW | CH4 | 0 | 0 | 0 | 0 | 0 | 0 | 0 | 0 | 0 | 0 | 0 | 1.5584e-05 | 0 | 6.0011e-05 | 30-20-58-03-01-010
Included Emissions | 1A2f | Industrial | Manufacturing | Stone, Clay, Glass & Cement | Cement | Fuel combustion | MSW | CO2 | 0 | 0 | 0 | 0 | 0 | 0 | 0 | 0 | 0 | 0 | 0 | 0.00033209 | 0 | 0.0062351 | 30-20-58-03-01-010
Included Emissions | 1A2f | Industrial | Manufacturing | Stone, Clay, Glass & Cement | Cement | Fuel combustion | MSW | N2O | 0 | 0 | 0 | 0 | 0 | 0 | 0 | 0 | 0 | 0 | 0 | 2.4381e-05 | 0 | 9.3888e-05 | 30-20-58-03-01-010
Included Emissions | 1A2f | Industrial | Manufacturing | Stone, Clay, Glass & Cement | Cement | Fuel combustion | Tires | CH4 | 0.00088192 | 0.0010441 | 0.0012064 | 0.0013686 | 0.0015308 | 0.001693 | 0.0015573 | 0.0016272 | 0.00015706 | 0.00011359 | 0.00057343 | 0.00092805 | 0.0012066 | 0.0022582 | 30-20-58-03-01-011
Included Emissions | 1A2f | Industrial | Manufacturing | Stone, Clay, Glass & Cement | Cement | Fuel combustion | Tires | CO2 | 0.075819 | 0.089765 | 0.10371 | 0.11766 | 0.1316 | 0.14555 | 0.13388 | 0.13989 | 0.16604 | 0.11372 | 0.1282 | 0.079391 | 0.098202 | 0.29803 | 30-20-58-03-01-011
Included Emissions | 1A2f | Industrial | Manufacturing | Stone, Clay, Glass & Cement | Cement | Fuel combustion | Tires | N2O | 0.0013798 | 0.0016336 | 0.0018874 | 0.0021412 | 0.002395 | 0.0026488 | 0.0024363 | 0.0025457 | 0.00031489 | 0.0002708 | 0.00097248 | 0.0014519 | 0.0018878 | 0.0035326 | 30-20-58-03-01-011
Included Emissions | 1A2f | Industrial | Manufacturing | Stone, Clay, Glass & Cement | Cement | Fuel combustion | Natural gas | CH4 | 6.034e-05 | 6.7842e-05 | 7.1878e-05 | 7.5711e-05 | 7.9501e-05 | 8.3546e-05 | 7.2356e-05 | 6.1186e-05 | 4.4122e-05 | 2.7085e-05 | 2.1845e-05 | 2.5982e-05 | 6.9701e-05 | 5.4107e-05 | 30-20-58-03-01-020
Included Emissions | 1A2f | Industrial | Manufacturing | Stone, Clay, Glass & Cement | Cement | Fuel combustion | Natural gas | CO2 | 0.12797 | 0.14388 | 0.15244 | 0.16057 | 0.16861 | 0.17718 | 0.15345 | 0.12976 | 0.10384 | 0.06327 | 0.049436 | 0.045051 | 0.14782 | 0.17868 | 30-20-58-03-01-020
Included Emissions | 1A2f | Industrial | Manufacturing | Stone, Clay, Glass & Cement | Cement | Fuel combustion | Natural gas | N2O | 7.1925e-05 | 8.0868e-05 | 8.5679e-05 | 9.0248e-05 | 9.4766e-05 | 9.9587e-05 | 8.6249e-05 | 7.2934e-05 | 5.6602e-05 | 3.5045e-05 | 2.7633e-05 | 3.0971e-05 | 8.3084e-05 | 6.452e-05 | 30-20-58-03-01-020
Included Emissions | 1A2f | Industrial | Manufacturing | Stone, Clay, Glass & Cement | Cement | Fuel combustion | Distillate | CH4 | 4.9151e-06 | 4.0984e-06 | 3.2817e-06 | 2.465e-06 | 1.6483e-06 | 8.3158e-07 | 8.3252e-07 | 8.1253e-07 | 7.965e-07 | 2.5e-08 | 3.1205e-07 | 0 | 0 | 0 | 30-20-58-03-01-033
Included Emissions | 1A2f | Industrial | Manufacturing | Stone, Clay, Glass & Cement | Cement | Fuel combustion | Distillate | CO2 | 0.0048469 | 0.0040415 | 0.0032362 | 0.0024308 | 0.0016254 | 0.00082005 | 0.00082098 | 0.00080126 | 0.00077632 | 1.4e-05 | 0.00030415 | 0 | 0 | 0 | 30-20-58-03-01-033
Included Emissions | 1A2f | Industrial | Manufacturing | Stone, Clay, Glass & Cement | Cement | Fuel combustion | Distillate | N2O | 1.1717e-05 | 9.7705e-06 | 7.8235e-06 | 5.8765e-06 | 3.9295e-06 | 1.9825e-06 | 1.9847e-06 | 1.9371e-06 | 1.8989e-06 | 2.98e-08 | 7.4381e-07 | 0 | 0 | 0 | 30-20-58-03-01-033
Included Emissions | 1A2f | Industrial | Manufacturing | Stone, Clay, Glass & Cement | Cement | Fuel combustion | LPG | CH4 | 0 | 0 | 0 | 0 | 0 | 0 | 0 | 0 | 0 | 1e-08 | 2.8741e-08 | 5.3693e-08 | 0 | 4.6314e-08 | 30-20-58-03-01-037
Included Emissions | 1A2f | Industrial | Manufacturing | Stone, Clay, Glass & Cement | Cement | Fuel combustion | LPG | CO2 | 0 | 0 | 0 | 0 | 0 | 0 | 0 | 0 | 0 | 2.8103e-05 | 2.4135e-05 | 4.5088e-05 | 0 | 3.7953e-05 | 30-20-58-03-01-037
Included Emissions | 1A2f | Industrial | Manufacturing | Stone, Clay, Glass & Cement | Cement | Fuel combustion | LPG | N2O | 0 | 0 | 0 | 0 | 0 | 0 | 0 | 0 | 0 | 1.192e-08 | 6.852e-08 | 1.2801e-07 | 0 | 1.1041e-07 | 30-20-58-03-01-037
Included Emissions | 1A2f | Industrial | Manufacturing | Stone, Clay, Glass & Cement | Cement | Fuel combustion | Petroleum coke | CH4 | 0.0015337 | 0.0015594 | 0.0015851 | 0.0016108 | 0.0016365 | 0.0016621 | 0.0019612 | 0.0018889 | 0.00074135 | 0.0004624 | 0.00051656 | 0.00055627 | 0.0014502 | 0.0026435 | 30-20-58-03-01-042
Included Emissions | 1A2f | Industrial | Manufacturing | Stone, Clay, Glass & Cement | Cement | Fuel combustion | Petroleum coke | CO2 | 0.5691 | 0.57863 | 0.58816 | 0.59768 | 0.60721 | 0.61674 | 0.7277 | 0.7009 | 0.75005 | 0.49464 | 0.47852 | 0.43905 | 0.551 | 0.68828 | 30-20-58-03-01-042
Included Emissions | 1A2f | Industrial | Manufacturing | Stone, Clay, Glass & Cement | Cement | Fuel combustion | Petroleum coke | N2O | 0.0026592 | 0.0027037 | 0.0027483 | 0.0027928 | 0.0028373 | 0.0028818 | 0.0034003 | 0.0032751 | 0.0017352 | 0.00114 | 0.0010888 | 0.0011843 | 0.0025144 | 0.0046437 | 30-20-58-03-01-042
Included Emissions | 1A2f | Industrial | Manufacturing | Stone, Clay, Glass & Cement | Cement | Fuel combustion | Residual fuel oil | CH4 | 6.2993e-05 | 6.5836e-05 | 6.8679e-05 | 7.1522e-05 | 7.4365e-05 | 7.7207e-05 | 5.5112e-05 | 3.22e-05 | 9.2843e-06 | 0 | 0 | 0 | 0 | 0 | 30-20-58-03-01-046
Included Emissions | 1A2f | Industrial | Manufacturing | Stone, Clay, Glass & Cement | Cement | Fuel combustion | Residual fuel oil | CO2 | 0.063077 | 0.065924 | 0.06877 | 0.071617 | 0.074464 | 0.07731 | 0.055185 | 0.032243 | 0.0097492 | 0 | 0 | 0 | 0 | 0 | 30-20-58-03-01-046
Included Emissions | 1A2f | Industrial | Manufacturing | Stone, Clay, Glass & Cement | Cement | Fuel combustion | Residual fuel oil | N2O | 0.00015018 | 0.00015695 | 0.00016373 | 0.00017051 | 0.00017729 | 0.00018406 | 0.00013139 | 7.6765e-05 | 2.2015e-05 | 0 | 0 | 0 | 0 | 0 | 30-20-58-03-01-046
Included Emissions | 1A2f | Industrial | Manufacturing | Stone, Clay, Glass & Cement | Cement | Fuel combustion | Biomass waste fuel | CH4 | 0.00035122 | 0.00034297 | 0.00033471 | 0.00032646 | 0.00031821 | 0.00030996 | 0.00011451 | 0.00017078 | 0.00021667 | 0.0002503 | 0.0004792 | 0.0006222 | 0.00091317 | 0.00098743 | 30-20-58-03-01-078
Included Emissions | 1A2f | Industrial | Manufacturing | Stone, Clay, Glass & Cement | Cement | Fuel combustion | Biomass waste fuel | N2O | 0.00054948 | 0.00053657 | 0.00052366 | 0.00051075 | 0.00049784 | 0.00048493 | 0.00017915 | 0.00026718 | 0.00034437 | 0.00040143 | 0.00075816 | 0.00097343 | 0.0014287 | 0.001546 | 30-20-58-03-01-078
Included Emissions | 1A2f | Industrial | Manufacturing | Stone, Clay, Glass & Cement | Flat Glass | Fuel combustion | Natural gas | CH4 | 2.8932e-07 | 8.3325e-05 | 0.00011648 | 0.00012831 | 0.00014192 | 0.00016933 | 1.5375e-06 | 1.051e-06 | 7.3613e-07 | 3.9355e-07 | 3.4435e-07 | 2.9632e-07 | 1.7731e-07 | 2.4655e-07 | 30-20-58-07-01-020
Included Emissions | 1A2f | Industrial | Manufacturing | Stone, Clay, Glass & Cement | Flat Glass | Fuel combustion | Natural gas | CO2 | 0.00061359 | 0.17672 | 0.24703 | 0.27212 | 0.30099 | 0.35911 | 0.0032607 | 0.0022289 | 0.0015612 | 0.00083464 | 0.0007303 | 0.00062844 | 0.00037605 | 0.00052289 | 30-20-58-07-01-020
Included Emissions | 1A2f | Industrial | Manufacturing | Stone, Clay, Glass & Cement | Flat Glass | Fuel combustion | Natural gas | N2O | 3.4487e-07 | 9.9324e-05 | 0.00013885 | 0.00015295 | 0.00016917 | 0.00020184 | 1.8327e-06 | 1.2527e-06 | 8.7747e-07 | 4.6911e-07 | 4.1047e-07 | 3.5322e-07 | 2.1136e-07 | 2.9389e-07 | 30-20-58-07-01-020
Included Emissions | 1A2f | Industrial | Manufacturing | Stone, Clay, Glass & Cement | Glass Containers | Fuel combustion | Natural gas | CH4 | 0.000349 | 0.00030007 | 0.0003267 | 0.0002921 | 0.00026752 | 0.00025145 | 0.00028979 | 0.00024945 | 0.00023487 | 0.00022449 | 0.00023356 | 0.00023448 | 0.00024325 | 0.00023699 | 30-20-58-13-01-020
Included Emissions | 1A2f | Industrial | Manufacturing | Stone, Clay, Glass & Cement | Glass Containers | Fuel combustion | Natural gas | CO2 | 0.74015 | 0.6364 | 0.69287 | 0.61949 | 0.56737 | 0.53328 | 0.61458 | 0.52904 | 0.49812 | 0.4761 | 0.49534 | 0.49729 | 0.51589 | 0.50261 | 30-20-58-13-01-020
Included Emissions | 1A2f | Industrial | Manufacturing | Stone, Clay, Glass & Cement | Glass Containers | Fuel combustion | Natural gas | N2O | 0.00041601 | 0.00035769 | 0.00038943 | 0.00034818 | 0.00031889 | 0.00029973 | 0.00034543 | 0.00029735 | 0.00027997 | 0.00026759 | 0.00027841 | 0.0002795 | 0.00028996 | 0.00028249 | 30-20-58-13-01-020
Included Emissions | 1A2f | Industrial | Manufacturing | Stone, Clay, Glass & Cement | None | Fuel combustion | Natural gas | CH4 | 0.00034065 | 0.00022963 | 0.00025091 | 0.0001815 | 0.00017453 | 0.0001797 | 0.00036407 | 0.00031865 | 0.00023608 | 0.00015906 | 0.00014156 | 0.00014245 | 0.00014114 | 0.00013113 | 30-20-58-99-01-020
Included Emissions | 1A2f | Industrial | Manufacturing | Stone, Clay, Glass & Cement | None | Fuel combustion | Natural gas | CO2 | 0.72244 | 0.48701 | 0.53214 | 0.38493 | 0.37013 | 0.38111 | 0.77212 | 0.67579 | 0.50067 | 0.33734 | 0.30023 | 0.3021 | 0.29932 | 0.2781 | 30-20-58-99-01-020
Included Emissions | 1A2f | Industrial | Manufacturing | Stone, Clay, Glass & Cement | None | Fuel combustion | Natural gas | N2O | 0.00040605 | 0.00027372 | 0.00029909 | 0.00021635 | 0.00020804 | 0.00021421 | 0.00043397 | 0.00037983 | 0.0002814 | 0.0001896 | 0.00016874 | 0.0001698 | 0.00016823 | 0.00015631 | 30-20-58-99-01-020
Included Emissions | 1A2g | Industrial | Manufacturing | Transportation Equip. | None | Fuel combustion | Natural gas | CH4 | 0.00021439 | 0.00022778 | 0.00024688 | 0.00014825 | 0.00012678 | 0.00012678 | 0.00012382 | 0.00013033 | 0.00013545 | 0.00011979 | 0.00011635 | 0.00011075 | 0.00011523 | 0.00013384 | 30-20-67-99-01-020
Included Emissions | 1A2g | Industrial | Manufacturing | Transportation Equip. | None | Fuel combustion | Natural gas | CO2 | 0.45467 | 0.48307 | 0.52358 | 0.31441 | 0.26887 | 0.26887 | 0.2626 | 0.27641 | 0.28727 | 0.25406 | 0.24676 | 0.23489 | 0.24438 | 0.28385 | 30-20-67-99-01-020
Included Emissions | 1A2g | Industrial | Manufacturing | Transportation Equip. | None | Fuel combustion | Natural gas | N2O | 0.00025555 | 0.00027151 | 0.00029428 | 0.00017672 | 0.00015112 | 0.00015112 | 0.0001476 | 0.00015536 | 0.00016146 | 0.00014279 | 0.00013869 | 0.00013202 | 0.00013736 | 0.00015954 | 30-20-67-99-01-020
Included Emissions | 1A2h | Industrial | Manufacturing | Electric & Electronic Equip. | None | Fuel combustion | Natural gas | CH4 | 2.7274e-05 | 2.0411e-05 | 2.5409e-05 | 1.3485e-05 | 1.4558e-05 | 1.3408e-05 | 1.3778e-05 | 1.3835e-05 | 1.3402e-05 | 1.1857e-05 | 1.1308e-05 | 1.1052e-05 | 1.1035e-05 | 1.1707e-05 | 30-20-13-99-01-020
Included Emissions | 1A2h | Industrial | Manufacturing | Electric & Electronic Equip. | None | Fuel combustion | Natural gas | CO2 | 0.057843 | 0.043288 | 0.053887 | 0.028598 | 0.030875 | 0.028435 | 0.029221 | 0.029342 | 0.028424 | 0.025147 | 0.023981 | 0.02344 | 0.023403 | 0.024829 | 30-20-13-99-01-020
Included Emissions | 1A2h | Industrial | Manufacturing | Electric & Electronic Equip. | None | Fuel combustion | Natural gas | N2O | 3.2511e-05 | 2.433e-05 | 3.0287e-05 | 1.6074e-05 | 1.7353e-05 | 1.5982e-05 | 1.6424e-05 | 1.6492e-05 | 1.5976e-05 | 1.4134e-05 | 1.3479e-05 | 1.3174e-05 | 1.3154e-05 | 1.3955e-05 | 30-20-13-99-01-020
Included Emissions | 1A2h | Industrial | Manufacturing | Metal Durables | Computers & Office Machines | Fuel combustion | Natural gas | CH4 | 0.0004176 | 0.00018406 | 0.00019878 | 0.00016841 | 0.00015035 | 0.00015739 | 0.00017064 | 0.00015683 | 0.00013666 | 0.00012548 | 0.00011979 | 0.00011539 | 0.00010757 | 0.00010157 | 30-20-30-04-01-020
Included Emissions | 1A2h | Industrial | Manufacturing | Metal Durables | Computers & Office Machines | Fuel combustion | Natural gas | CO2 | 0.88566 | 0.39036 | 0.42158 | 0.35716 | 0.31887 | 0.33379 | 0.3619 | 0.3326 | 0.28983 | 0.26612 | 0.25406 | 0.24472 | 0.22812 | 0.21541 | 30-20-30-04-01-020
Included Emissions | 1A2h | Industrial | Manufacturing | Metal Durables | Computers & Office Machines | Fuel combustion | Natural gas | N2O | 0.00049778 | 0.00021941 | 0.00023695 | 0.00020074 | 0.00017922 | 0.0001876 | 0.0002034 | 0.00018694 | 0.0001629 | 0.00014957 | 0.0001428 | 0.00013755 | 0.00012822 | 0.00012107 | 30-20-30-04-01-020
Included Emissions | 1A2h | Industrial | Manufacturing | Metal Durables | Fabricated Metal Products | Fuel combustion | Natural gas | CH4 | 0.0003134 | 0.00033243 | 0.0003407 | 0.00023198 | 0.00024473 | 0.0002476 | 0.00023943 | 0.00023867 | 0.00022536 | 0.00019378 | 0.00020394 | 0.00021547 | 0.00021729 | 0.00021587 | 30-20-30-06-01-020
Included Emissions | 1A2h | Industrial | Manufacturing | Metal Durables | Fabricated Metal Products | Fuel combustion | Natural gas | CO2 | 0.66466 | 0.70501 | 0.72256 | 0.49197 | 0.51902 | 0.52511 | 0.50779 | 0.50616 | 0.47795 | 0.41097 | 0.43251 | 0.45697 | 0.46083 | 0.45782 | 30-20-30-06-01-020
Included Emissions | 1A2h | Industrial | Manufacturing | Metal Durables | Fabricated Metal Products | Fuel combustion | Natural gas | N2O | 0.00037357 | 0.00039625 | 0.00040612 | 0.00027652 | 0.00029171 | 0.00029514 | 0.0002854 | 0.00028449 | 0.00026863 | 0.00023099 | 0.00024309 | 0.00025684 | 0.00025901 | 0.00025732 | 30-20-30-06-01-020
Included Emissions | 1A2h | Industrial | Manufacturing | Metal Durables | Industrial Machinery & Equip. | Fuel combustion | Natural gas | CH4 | 6.835e-05 | 6.1188e-05 | 6.1236e-05 | 4.6735e-05 | 6.4425e-05 | 6.0044e-05 | 6.8016e-05 | 5.7158e-05 | 6.1966e-05 | 5.6801e-05 | 4.3635e-05 | 4.3986e-05 | 4.6062e-05 | 4.4578e-05 | 30-20-30-15-01-020
Included Emissions | 1A2h | Industrial | Manufacturing | Metal Durables | Industrial Machinery & Equip. | Fuel combustion | Natural gas | CO2 | 0.14496 | 0.12977 | 0.12987 | 0.099116 | 0.13663 | 0.12734 | 0.14425 | 0.12122 | 0.13142 | 0.12046 | 0.09254 | 0.093285 | 0.097688 | 0.094541 | 30-20-30-15-01-020
Included Emissions | 1A2h | Industrial | Manufacturing | Metal Durables | Industrial Machinery & Equip. | Fuel combustion | Natural gas | N2O | 8.1473e-05 | 7.2936e-05 | 7.2994e-05 | 5.5708e-05 | 7.6795e-05 | 7.1572e-05 | 8.1075e-05 | 6.8133e-05 | 7.3863e-05 | 6.7706e-05 | 5.2013e-05 | 5.2431e-05 | 5.4906e-05 | 5.3137e-05 | 30-20-30-15-01-020
Included Emissions | 1A2i | Industrial | Mining | Coal | None | Fuel combustion | Natural gas | CH4 | 8.3542e-12 | 2.6992e-09 | 2.1766e-09 | 2.5852e-09 | 5.397e-09 | 8.1519e-09 | 3.575e-10 | 3.925e-10 | 6.9e-10 | 0 | 0 | 0 | 1.11e-09 | 2.639e-08 | 30-23-07-99-01-020
Included Emissions | 1A2i | Industrial | Mining | Coal | None | Fuel combustion | Natural gas | CO2 | 1.7718e-08 | 5.7244e-06 | 4.6162e-06 | 5.4826e-06 | 1.1446e-05 | 1.7289e-05 | 7.5819e-07 | 8.3241e-07 | 1.4634e-06 | 0 | 0 | 0 | 2.3541e-06 | 5.5968e-05 | 30-23-07-99-01-020
Included Emissions | 1A2i | Industrial | Mining | Coal | None | Fuel combustion | Natural gas | N2O | 9.9582e-12 | 3.2174e-09 | 2.5945e-09 | 3.0815e-09 | 6.4333e-09 | 9.7171e-09 | 4.2614e-10 | 4.6786e-10 | 8.2248e-10 | 0 | 0 | 0 | 1.3231e-09 | 3.1457e-08 | 30-23-07-99-01-020
Included Emissions | 1A2i | Industrial | Mining | Metals | None | Fuel combustion | Natural gas | CH4 | 0.00025071 | 0.00013308 | 0.00012957 | 0.00012521 | 0.00012818 | 0.00012097 | 5.396e-06 | 5.5083e-06 | 1.1664e-07 | 7.0338e-08 | 7.6425e-08 | 6.9113e-08 | 6.1458e-08 | 7.99e-06 | 30-23-31-99-01-020
Included Emissions | 1A2i | Industrial | Mining | Metals | None | Fuel combustion | Natural gas | CO2 | 0.53171 | 0.28224 | 0.27478 | 0.26555 | 0.27185 | 0.25656 | 0.011444 | 0.011682 | 0.00024738 | 0.00014917 | 0.00016208 | 0.00014657 | 0.00013034 | 0.016945 | 30-23-31-99-01-020
Included Emissions | 1A2i | Industrial | Mining | Metals | None | Fuel combustion | Natural gas | N2O | 0.00029885 | 0.00015863 | 0.00015444 | 0.00014925 | 0.00015279 | 0.0001442 | 6.432e-06 | 6.5659e-06 | 1.3904e-07 | 8.3842e-08 | 9.1099e-08 | 8.2382e-08 | 7.3257e-08 | 9.5241e-06 | 30-23-31-99-01-020
Included Emissions | 1A2i | Industrial | Mining | Non Metals | None | Fuel combustion | Natural gas | CH4 | 0.00015303 | 1.4512e-05 | 1.6478e-05 | 3.3237e-05 | 4.3148e-05 | 3.9572e-05 | 4.4569e-05 | 7.0344e-05 | 8.8503e-05 | 6.6345e-05 | 6.9779e-05 | 7.1441e-05 | 7.4164e-05 | 6.7846e-05 | 30-23-36-99-01-020
Included Emissions | 1A2i | Industrial | Mining | Non Metals | None | Fuel combustion | Natural gas | CO2 | 0.32455 | 0.030776 | 0.034947 | 0.070489 | 0.091509 | 0.083924 | 0.094523 | 0.14919 | 0.1877 | 0.14071 | 0.14799 | 0.15151 | 0.15729 | 0.14389 | 30-23-36-99-01-020
Included Emissions | 1A2i | Industrial | Mining | Non Metals | None | Fuel combustion | Natural gas | N2O | 0.00018241 | 1.7298e-05 | 1.9642e-05 | 3.9619e-05 | 5.1433e-05 | 4.717e-05 | 5.3127e-05 | 8.385e-05 | 0.0001055 | 7.9084e-05 | 8.3176e-05 | 8.5157e-05 | 8.8404e-05 | 8.0872e-05 | 30-23-36-99-01-020
Included Emissions | 1A2j | Industrial | Manufacturing | Wood & Furniture | Furniture & Fixtures | Fuel combustion | Natural gas | CH4 | 2.7714e-05 | 2.4913e-05 | 2.5919e-05 | 1.9688e-05 | 2.0427e-05 | 1.9341e-05 | 1.8445e-05 | 1.6031e-05 | 1.2888e-05 | 1.0057e-05 | 8.6561e-06 | 8.2143e-06 | 8.1082e-06 | 7.9401e-06 | 30-20-74-12-01-020
Included Emissions | 1A2j | Industrial | Manufacturing | Wood & Furniture | Furniture & Fixtures | Fuel combustion | Natural gas | CO2 | 0.058776 | 0.052835 | 0.054968 | 0.041753 | 0.043321 | 0.041018 | 0.039117 | 0.033999 | 0.027332 | 0.021328 | 0.018358 | 0.017421 | 0.017196 | 0.016839 | 30-20-74-12-01-020
Included Emissions | 1A2j | Industrial | Manufacturing | Wood & Furniture | Furniture & Fixtures | Fuel combustion | Natural gas | N2O | 3.3035e-05 | 2.9696e-05 | 3.0895e-05 | 2.3468e-05 | 2.4349e-05 | 2.3054e-05 | 2.1986e-05 | 1.9109e-05 | 1.5362e-05 | 1.1987e-05 | 1.0318e-05 | 9.7915e-06 | 9.6649e-06 | 9.4646e-06 | 30-20-74-12-01-020
Included Emissions | 1A2j | Industrial | Manufacturing | Wood & Furniture | Lumber & Wood Products | Fuel combustion | Natural gas | CH4 | 0.00015932 | 0.00012075 | 6.4484e-05 | 5.4317e-05 | 3.2521e-05 | 3.1029e-05 | 3.1259e-05 | 2.2994e-05 | 2.1332e-05 | 1.5849e-05 | 1.5191e-05 | 1.1969e-05 | 6.9991e-06 | 8.0199e-06 | 30-20-74-19-01-020
Included Emissions | 1A2j | Industrial | Manufacturing | Wood & Furniture | Lumber & Wood Products | Fuel combustion | Natural gas | CO2 | 0.33788 | 0.25608 | 0.13676 | 0.1152 | 0.06897 | 0.065806 | 0.066294 | 0.048767 | 0.04524 | 0.033613 | 0.032218 | 0.025383 | 0.014844 | 0.017009 | 30-20-74-19-01-020
Included Emissions | 1A2j | Industrial | Manufacturing | Wood & Furniture | Lumber & Wood Products | Fuel combustion | Natural gas | N2O | 0.00018991 | 0.00014393 | 7.6865e-05 | 6.4746e-05 | 3.8765e-05 | 3.6986e-05 | 3.7261e-05 | 2.7409e-05 | 2.5427e-05 | 1.8892e-05 | 1.8108e-05 | 1.4267e-05 | 8.3429e-06 | 9.5597e-06 | 30-20-74-19-01-020
Included Emissions | 1A2k | Industrial | Manufacturing | Construction | None | Fuel combustion | Natural gas | CH4 | 6.0425e-05 | 5.5375e-05 | 4.555e-05 | 5.1e-05 | 8.2225e-05 | 0.0001016 | 4.4754e-05 | 4.1515e-05 | 3.5464e-05 | 3.7352e-05 | 3.6847e-05 | 3.9727e-05 | 3.7147e-05 | 4.6283e-05 | 30-20-09-99-01-020
Included Emissions | 1A2k | Industrial | Manufacturing | Construction | None | Fuel combustion | Natural gas | CO2 | 0.12815 | 0.11744 | 0.096602 | 0.10816 | 0.17438 | 0.21547 | 0.094915 | 0.088046 | 0.075212 | 0.079216 | 0.078146 | 0.084253 | 0.078782 | 0.098158 | 30-20-09-99-01-020
Included Emissions | 1A2k | Industrial | Manufacturing | Construction | None | Fuel combustion | Natural gas | N2O | 7.2027e-05 | 6.6007e-05 | 5.4296e-05 | 6.0792e-05 | 9.8012e-05 | 0.00012111 | 5.3347e-05 | 4.9486e-05 | 4.2273e-05 | 4.4524e-05 | 4.3922e-05 | 4.7354e-05 | 4.428e-05 | 5.517e-05 | 30-20-09-99-01-020
Included Emissions | 1A2k | Industrial | Manufacturing | Construction | None | Fuel combustion | Gasoline | CH4 | 0.00029936 | 0.00051361 | 0.0005523 | 0.00054282 | 0.00061026 | 0.00053471 | 0.00052654 | 0.00041257 | 0.00036627 | 0.00034834 | 0.00041713 | 0.00049636 | 0.00049636 | 0.00049636 | 30-20-09-99-01-034
Included Emissions | 1A2k | Industrial | Manufacturing | Construction | None | Fuel combustion | Gasoline | CO2 | 0.28289 | 0.48565 | 0.52324 | 0.51374 | 0.57828 | 0.50619 | 0.50081 | 0.39452 | 0.34839 | 0.33134 | 0.39677 | 0.47214 | 0.47214 | 0.47214 | 30-20-09-99-01-034
Included Emissions | 1A2k | Industrial | Manufacturing | Construction | None | Fuel combustion | Gasoline | N2O | 0.00071367 | 0.0012244 | 0.0013167 | 0.0012941 | 0.0014549 | 0.0012748 | 0.0012553 | 0.00098357 | 0.00087319 | 0.00083045 | 0.00099444 | 0.0011833 | 0.0011833 | 0.0011833 | 30-20-09-99-01-034
Included Emissions | 1A2k | Industrial | Manufacturing | Construction | None | Fuel combustion | Ethanol | CH4 | 7.5994e-07 | 1.7565e-06 | 2.2144e-06 | 1.3059e-05 | 2.2526e-05 | 2.1018e-05 | 2.0735e-05 | 1.6276e-05 | 1.601e-05 | 1.5502e-05 | 2.944e-05 | 3.8426e-05 | 3.5347e-05 | 3.7058e-05 | 30-20-09-99-01-090
Included Emissions | 1A2k | Industrial | Manufacturing | Construction | None | Fuel combustion | Ethanol | CO2 | 0.00069347 | 0.0016029 | 0.0020207 | 0.011917 | 0.020556 | 0.019179 | 0.018921 | 0.014852 | 0.01461 | 0.014146 | 0.026865 | 0.035065 | 0.032256 | 0.033817 | 30-20-09-99-01-090
Included Emissions | 1A2k | Industrial | Manufacturing | Construction | None | Fuel combustion | Ethanol | N2O | 1.8117e-06 | 4.1875e-06 | 5.279e-06 | 3.1133e-05 | 5.3702e-05 | 5.0106e-05 | 4.9432e-05 | 3.8802e-05 | 3.8168e-05 | 3.6957e-05 | 7.0186e-05 | 9.1609e-05 | 8.4268e-05 | 8.8346e-05 | 30-20-09-99-01-090
Included Emissions | 1A2l | Industrial | Manufacturing | Textiles | Apparel | Fuel combustion | Natural gas | CH4 | 1.2093e-05 | 1.1929e-05 | 1.2977e-05 | 7.3466e-06 | 9.6625e-06 | 9.8402e-06 | 1.0175e-05 | 9.3326e-06 | 6.5595e-06 | 5.0171e-06 | 4.764e-06 | 4.5496e-06 | 4.6226e-06 | 4.5112e-06 | 30-20-63-01-01-020
Included Emissions | 1A2l | Industrial | Manufacturing | Textiles | Apparel | Fuel combustion | Natural gas | CO2 | 0.025646 | 0.025299 | 0.027521 | 0.015581 | 0.020492 | 0.020869 | 0.021579 | 0.019793 | 0.013911 | 0.01064 | 0.010104 | 0.0096488 | 0.0098036 | 0.0095673 | 30-20-63-01-01-020
Included Emissions | 1A2l | Industrial | Manufacturing | Textiles | Apparel | Fuel combustion | Natural gas | N2O | 1.4414e-05 | 1.4219e-05 | 1.5468e-05 | 8.7572e-06 | 1.1518e-05 | 1.173e-05 | 1.2128e-05 | 1.1124e-05 | 7.8189e-06 | 5.9804e-06 | 5.6787e-06 | 5.4231e-06 | 5.5101e-06 | 5.3773e-06 | 30-20-63-01-01-020
Included Emissions | 1A2l | Industrial | Manufacturing | Textiles | Leather | Fuel combustion | Natural gas | CH4 | 1.8593e-06 | 3.969e-06 | 1.7585e-06 | 2.7624e-06 | 1.2119e-06 | 1.6964e-06 | 8.2142e-07 | 8.6651e-07 | 8.782e-07 | 5.9746e-07 | 6.994e-07 | 8.1907e-07 | 8.4899e-07 | 7.7058e-07 | 30-20-63-17-01-020
Included Emissions | 1A2l | Industrial | Manufacturing | Textiles | Leather | Fuel combustion | Natural gas | CO2 | 0.0039431 | 0.0084175 | 0.0037295 | 0.0058586 | 0.0025703 | 0.0035977 | 0.0017421 | 0.0018377 | 0.0018625 | 0.0012671 | 0.0014833 | 0.0017371 | 0.0018005 | 0.0016343 | 30-20-63-17-01-020
Included Emissions | 1A2l | Industrial | Manufacturing | Textiles | Leather | Fuel combustion | Natural gas | N2O | 2.2162e-06 | 4.7311e-06 | 2.0962e-06 | 3.2928e-06 | 1.4446e-06 | 2.0221e-06 | 9.7913e-07 | 1.0329e-06 | 1.0468e-06 | 7.1218e-07 | 8.3368e-07 | 9.7633e-07 | 1.012e-06 | 9.1853e-07 | 30-20-63-17-01-020
Included Emissions | 1A2l | Industrial | Manufacturing | Textiles | Textile Mills | Fuel combustion | Natural gas | CH4 | 0.00025116 | 0.00023721 | 0.00026424 | 0.00020085 | 0.00019753 | 0.00019319 | 0.00017341 | 0.00015478 | 0.00013629 | 0.00010474 | 0.00010919 | 0.00010326 | 9.6081e-05 | 9.8555e-05 | 30-20-63-33-01-020
Included Emissions | 1A2l | Industrial | Manufacturing | Textiles | Textile Mills | Fuel combustion | Natural gas | CO2 | 0.53266 | 0.50308 | 0.5604 | 0.42596 | 0.41893 | 0.40972 | 0.36776 | 0.32825 | 0.28904 | 0.22212 | 0.23158 | 0.21899 | 0.20377 | 0.20901 | 30-20-63-33-01-020
Included Emissions | 1A2l | Industrial | Manufacturing | Textiles | Textile Mills | Fuel combustion | Natural gas | N2O | 0.00029938 | 0.00028276 | 0.00031498 | 0.00023941 | 0.00023546 | 0.00023029 | 0.0002067 | 0.00018449 | 0.00016245 | 0.00012485 | 0.00013016 | 0.00012308 | 0.00011453 | 0.00011748 | 30-20-63-33-01-020
Included Emissions | 1A2m | Industrial | Manufacturing | Plastics & Rubber | Plastics | Fuel combustion | Natural gas | CH4 | 0.00010989 | 8.2079e-05 | 0.00010322 | 9.4867e-05 | 0.0001005 | 9.2108e-05 | 9.0506e-05 | 7.3539e-05 | 5.9846e-05 | 5.0839e-05 | 4.9259e-05 | 4.5376e-05 | 4.0603e-05 | 4.089e-05 | 30-20-44-25-01-020
Included Emissions | 1A2m | Industrial | Manufacturing | Plastics & Rubber | Plastics | Fuel combustion | Natural gas | CO2 | 0.23305 | 0.17407 | 0.2189 | 0.20119 | 0.21313 | 0.19534 | 0.19194 | 0.15596 | 0.12692 | 0.10782 | 0.10447 | 0.096232 | 0.086111 | 0.086719 | 30-20-44-25-01-020
Included Emissions | 1A2m | Industrial | Manufacturing | Plastics & Rubber | Plastics | Fuel combustion | Natural gas | N2O | 0.00013099 | 9.7838e-05 | 0.00012303 | 0.00011308 | 0.00011979 | 0.00010979 | 0.00010788 | 8.7659e-05 | 7.1336e-05 | 6.06e-05 | 5.8717e-05 | 5.4088e-05 | 4.8399e-05 | 4.874e-05 | 30-20-44-25-01-020
Included Emissions | 1A2m | Industrial | Manufacturing | Plastics & Rubber | None | Fuel combustion | Natural gas | CH4 | 2.1339e-05 | 2.7862e-05 | 3.3278e-05 | 9.4288e-06 | 6.3955e-06 | 5.6428e-06 | 3.8211e-06 | 6.7459e-06 | 8.1743e-06 | 6.7037e-06 | 7.0998e-06 | 7.2987e-06 | 6.5996e-06 | 6.2895e-06 | 30-20-44-99-01-020
Included Emissions | 1A2m | Industrial | Manufacturing | Plastics & Rubber | None | Fuel combustion | Natural gas | CO2 | 0.045256 | 0.05909 | 0.070577 | 0.019997 | 0.013564 | 0.011967 | 0.0081037 | 0.014307 | 0.017336 | 0.014217 | 0.015057 | 0.015479 | 0.013996 | 0.013339 | 30-20-44-99-01-020
Included Emissions | 1A2m | Industrial | Manufacturing | Plastics & Rubber | None | Fuel combustion | Natural gas | N2O | 2.5436e-05 | 3.3212e-05 | 3.9668e-05 | 1.1239e-05 | 7.6234e-06 | 6.7262e-06 | 4.5547e-06 | 8.0412e-06 | 9.7438e-06 | 7.9908e-06 | 8.4629e-06 | 8.7e-06 | 7.8667e-06 | 7.4971e-06 | 30-20-44-99-01-020
Included Emissions | 1A2m | Industrial | Manufacturing | Not Specified | None | Fuel combustion | Natural gas | CH4 | 3.4765e-05 | 3.7977e-05 | 4.155e-05 | 0.00010655 | 7.531e-05 | 6.5808e-05 | 7.5897e-05 | 6.7075e-05 | 0.00036822 | 0.00038637 | 0.00050109 | 0.00046046 | 0.00061754 | 0.00064735 | 30-20-99-99-01-020
Included Emissions | 1A2m | Industrial | Manufacturing | Not Specified | None | Fuel combustion | Natural gas | CO2 | 0.07373 | 0.080542 | 0.08812 | 0.22596 | 0.15972 | 0.13957 | 0.16096 | 0.14225 | 0.78092 | 0.8194 | 1.0627 | 0.97655 | 1.3097 | 1.3729 | 30-20-99-99-01-020
Included Emissions | 1A2m | Industrial | Manufacturing | Not Specified | None | Fuel combustion | Natural gas | N2O | 4.144e-05 | 4.5269e-05 | 4.9528e-05 | 0.000127 | 8.977e-05 | 7.8443e-05 | 9.0469e-05 | 7.9954e-05 | 0.00043892 | 0.00046055 | 0.00059729 | 0.00054887 | 0.0007361 | 0.00077164 | 30-20-99-99-01-020
Included Emissions | 1A2m | Industrial | Manufacturing | Not Specified | None | Fuel combustion | Distillate | CH4 | 0.00044512 | 0.00049606 | 0.00044344 | 0.00048323 | 0.00052378 | 0.00047585 | 0.00054068 | 0.00054419 | 0.00043705 | 0.00063234 | 0.00073343 | 0.00072917 | 0.00086702 | 0.00085567 | 30-20-99-99-01-033
Included Emissions | 1A2m | Industrial | Manufacturing | Not Specified | None | Fuel combustion | Distillate | CO2 | 0.43895 | 0.48918 | 0.43729 | 0.47653 | 0.51652 | 0.46926 | 0.53318 | 0.53664 | 0.43099 | 0.62357 | 0.72326 | 0.71906 | 0.855 | 0.84381 | 30-20-99-99-01-033
Included Emissions | 1A2m | Industrial | Manufacturing | Not Specified | None | Fuel combustion | Distillate | N2O | 0.0010612 | 0.0011826 | 0.0010572 | 0.001152 | 0.0012487 | 0.0011344 | 0.001289 | 0.0012973 | 0.0010419 | 0.0015075 | 0.0017485 | 0.0017383 | 0.002067 | 0.0020399 | 30-20-99-99-01-033
Included Emissions | 1A2m | Industrial | Manufacturing | Not Specified | None | Fuel combustion | Gasoline | CH4 | 0.00015871 | 0.00088389 | 0.00093091 | 0.00097061 | 0.0010201 | 0.0009383 | 0.00092434 | 0.00089148 | 0.00089934 | 0.00085241 | 0.0010181 | 0.00090718 | 0.00090718 | 0.00090718 | 30-20-99-99-01-034
Included Emissions | 1A2m | Industrial | Manufacturing | Not Specified | None | Fuel combustion | Gasoline | CO2 | 0.14998 | 0.83577 | 0.88193 | 0.9186 | 0.9666 | 0.88826 | 0.87916 | 0.85247 | 0.85545 | 0.8108 | 0.96844 | 0.8629 | 0.8629 | 0.8629 | 30-20-99-99-01-034
Included Emissions | 1A2m | Industrial | Manufacturing | Not Specified | None | Fuel combustion | Gasoline | N2O | 0.00037836 | 0.0021072 | 0.0022193 | 0.0023139 | 0.0024318 | 0.0022369 | 0.0022036 | 0.0021253 | 0.002144 | 0.0020321 | 0.0024272 | 0.0021627 | 0.0021627 | 0.0021627 | 30-20-99-99-01-034
Included Emissions | 1A2m | Industrial | Manufacturing | Not Specified | None | Fuel combustion | Kerosene | CH4 | 9.7301e-06 | 1.3021e-05 | 3.402e-06 | 1.3851e-05 | 1.3193e-05 | 1.3061e-05 | 9.8719e-06 | 9.7909e-06 | 3.5134e-06 | 1.0226e-06 | 1.4479e-06 | 3.2096e-06 | 1.3871e-06 | 6.3788e-07 | 30-20-99-99-01-036
Included Emissions | 1A2m | Industrial | Manufacturing | Not Specified | None | Fuel combustion | Kerosene | CO2 | 0.0097561 | 0.013055 | 0.0034111 | 0.013888 | 0.013228 | 0.013096 | 0.0098982 | 0.009817 | 0.0035227 | 0.0010254 | 0.0014517 | 0.0032182 | 0.0013908 | 0.00063958 | 30-20-99-99-01-036
Included Emissions | 1A2m | Industrial | Manufacturing | Not Specified | None | Fuel combustion | Kerosene | N2O | 2.3197e-05 | 3.1041e-05 | 8.1104e-06 | 3.3021e-05 | 3.1452e-05 | 3.1138e-05 | 2.3535e-05 | 2.3341e-05 | 8.3759e-06 | 2.4379e-06 | 3.4517e-06 | 7.6517e-06 | 3.3069e-06 | 1.5207e-06 | 30-20-99-99-01-036
Included Emissions | 1A2m | Industrial | Manufacturing | Not Specified | None | Fuel combustion | LPG | CH4 | 0.0017237 | 0.0018452 | 0.0026627 | 0.0019425 | 0.0013908 | 0.00050773 | 0.0008694 | 0.00055439 | 0.001289 | 0.0017901 | 0.0017611 | 0.0019978 | 0.0017881 | 0.0017881 | 30-20-99-99-01-037
Included Emissions | 1A2m | Industrial | Manufacturing | Not Specified | None | Fuel combustion | LPG | CO2 | 1.4475 | 1.5494 | 2.2359 | 1.6312 | 1.1679 | 0.42636 | 0.73006 | 0.46554 | 1.0824 | 1.5032 | 1.4788 | 1.6776 | 1.5015 | 1.5015 | 30-20-99-99-01-037
Included Emissions | 1A2m | Industrial | Manufacturing | Not Specified | None | Fuel combustion | LPG | N2O | 0.0041094 | 0.0043989 | 0.0063478 | 0.004631 | 0.0033155 | 0.0012104 | 0.0020726 | 0.0013217 | 0.003073 | 0.0042675 | 0.0041984 | 0.0047628 | 0.0042627 | 0.0042627 | 30-20-99-99-01-037
Included Emissions | 1A2m | Industrial | Manufacturing | Not Specified | None | Fuel combustion | Residual fuel oil | CH4 | 0 | 0 | 0 | 0 | 0 | 0 | 0 | 0 | 1.257e-05 | 3.1837e-06 | 5.8838e-06 | 3.3638e-06 | 2.6325e-06 | 2.9025e-06 | 30-20-99-99-01-046
Included Emissions | 1A2m | Industrial | Manufacturing | Not Specified | None | Fuel combustion | Residual fuel oil | CO2 | 0 | 0 | 0 | 0 | 0 | 0 | 0 | 0 | 0.012587 | 0.003188 | 0.0058916 | 0.0033682 | 0.002636 | 0.0029064 | 30-20-99-99-01-046
Included Emissions | 1A2m | Industrial | Manufacturing | Not Specified | None | Fuel combustion | Residual fuel oil | N2O | 0 | 0 | 0 | 0 | 0 | 0 | 0 | 0 | 2.9967e-05 | 7.5901e-06 | 1.4027e-05 | 8.0192e-06 | 6.2759e-06 | 6.9196e-06 | 30-20-99-99-01-046
Included Emissions | 1A2m | Industrial | Manufacturing | Not Specified | None | Fuel combustion | Ethanol | CH4 | 4.029e-07 | 3.0228e-06 | 3.7323e-06 | 2.3351e-05 | 3.7652e-05 | 3.6882e-05 | 3.64e-05 | 3.5169e-05 | 3.9312e-05 | 3.7934e-05 | 7.1858e-05 | 7.023e-05 | 6.4603e-05 | 6.7729e-05 | 30-20-99-99-01-090
Included Emissions | 1A2m | Industrial | Manufacturing | Not Specified | None | Fuel combustion | Ethanol | CO2 | 0.00036766 | 0.0027584 | 0.0034059 | 0.021308 | 0.034359 | 0.033656 | 0.033216 | 0.032093 | 0.035873 | 0.034616 | 0.065573 | 0.064087 | 0.058952 | 0.061805 | 30-20-99-99-01-090
Included Emissions | 1A2m | Industrial | Manufacturing | Not Specified | None | Fuel combustion | Ethanol | N2O | 9.6051e-07 | 7.2063e-06 | 8.8979e-06 | 5.5668e-05 | 8.9763e-05 | 8.7926e-05 | 8.6777e-05 | 8.3843e-05 | 9.3719e-05 | 9.0435e-05 | 0.00017131 | 0.00016743 | 0.00015401 | 0.00016147 | 30-20-99-99-01-090
Included Emissions | 1A2m | Industrial | Not Specified | Not Specified | None | Fuel combustion | Other petroleum products | CH4 | 6.8463e-05 | 0.00012038 | 0.00012931 | 0.00012139 | 0.0001093 | 0.0001087 | 7.7633e-05 | 7.6174e-05 | 8.1056e-05 | 8.6646e-05 | 9.0569e-05 | 9.3867e-05 | 9.2241e-05 | 9.2241e-05 | 30-99-99-99-01-041
Included Emissions | 1A2m | Industrial | Not Specified | Not Specified | None | Fuel combustion | Other petroleum products | CO2 | 0.064784 | 0.11391 | 0.12236 | 0.11486 | 0.10343 | 0.10286 | 0.073461 | 0.072081 | 0.076701 | 0.08199 | 0.085703 | 0.088823 | 0.087285 | 0.087285 | 30-99-99-99-01-041
Included Emissions | 1A2m | Industrial | Not Specified | Not Specified | None | Fuel combustion | Other petroleum products | N2O | 0.00016321 | 0.00028697 | 0.00030828 | 0.00028938 | 0.00026058 | 0.00025913 | 0.00018508 | 0.0001816 | 0.00019324 | 0.00020656 | 0.00021592 | 0.00022378 | 0.0002199 | 0.0002199 | 30-99-99-99-01-041
Included Emissions | 1A2m | Industrial | Not Specified | Not Specified | None | Fuel combustion | Wood (wet) | CH4 | 0.031713 | 0.035755 | 0.02195 | 0.021344 | 0.021551 | 0.023737 | 0.021848 | 0.022117 | 0.019752 | 0.018628 | 0.018863 | 0.019426 | 0.019018 | 0.019018 | 30-99-99-99-01-077
Included Emissions | 1A2m | Industrial | Not Specified | Not Specified | None | Fuel combustion | Wood (wet) | N2O | 0.049615 | 0.055939 | 0.03434 | 0.033393 | 0.033717 | 0.037136 | 0.034181 | 0.034602 | 0.030902 | 0.029144 | 0.029511 | 0.030391 | 0.029753 | 0.029753 | 30-99-99-99-01-077
Included Emissions | 1A3 | Transportation | Not Specified | Not Specified | None | Fuel combustion | LPG | CH4 | 9.8822e-05 | 0.00011302 | 0.00014519 | 0.00013679 | 0.00013852 | 0.00024401 | 0.00025155 | 0.00022025 | 0.00038254 | 0.00029357 | 0.00024894 | 0.00028719 | 0.00031153 | 0.00031153 | 20-99-99-99-01-037
Included Emissions | 1A3 | Transportation | Not Specified | Not Specified | None | Fuel combustion | LPG | CO2 | 0.082984 | 0.094908 | 0.12192 | 0.11486 | 0.11632 | 0.2049 | 0.21123 | 0.18495 | 0.32123 | 0.24652 | 0.20904 | 0.24116 | 0.26161 | 0.26161 | 20-99-99-99-01-037
Included Emissions | 1A3 | Transportation | Not Specified | Not Specified | None | Fuel combustion | LPG | N2O | 0.00023559 | 0.00026944 | 0.00034613 | 0.0003261 | 0.00033024 | 0.00058172 | 0.00059969 | 0.00052507 | 0.00091197 | 0.00069986 | 0.00059347 | 0.00068467 | 0.0007427 | 0.0007427 | 20-99-99-99-01-037
Included Emissions | 1A3 | Transportation | Not Specified | Not Specified | None | Fuel combustion | Residual fuel oil | CH4 | 0 | 1.7663e-06 | 0 | 1.3073e-05 | 0 | 6.0638e-06 | 4.3875e-06 | 2.0239e-05 | 8.46e-06 | 7.2337e-06 | 8.0438e-06 | 3.735e-06 | 0 | 0 | 20-99-99-99-01-046
Included Emissions | 1A3 | Transportation | Not Specified | Not Specified | None | Fuel combustion | Residual fuel oil | CO2 | 0 | 0.0017686 | 0 | 0.01309 | 0 | 0.0060718 | 0.0043933 | 0.020266 | 0.0084713 | 0.0072434 | 0.0080545 | 0.00374 | 0 | 0 | 20-99-99-99-01-046
Included Emissions | 1A3 | Transportation | Not Specified | Not Specified | None | Fuel combustion | Residual fuel oil | N2O | 0 | 4.2107e-06 | 0 | 3.1165e-05 | 0 | 1.4456e-05 | 1.046e-05 | 4.8249e-05 | 2.0169e-05 | 1.7245e-05 | 1.9176e-05 | 8.9042e-06 | 0 | 0 | 20-99-99-99-01-046
Included Emissions | 1A3 | Industrial | Manufacturing | Not Specified | None | Fuel combustion | Coal | CH4 | 1.9502e-05 | 1.9502e-05 | 1.9502e-05 | 1.9502e-05 | 1.9502e-05 | 1.9502e-05 | 1.9502e-05 | 1.9502e-05 | 1.9502e-05 | 1.9502e-05 | 1.9502e-05 | 1.485e-05 | 2.2738e-05 | 2.0919e-05 | 30-20-99-99-01-001
Included Emissions | 1A3 | Industrial | Manufacturing | Not Specified | None | Fuel combustion | Coal | CO2 | 0.0078697 | 0.0078697 | 0.0078697 | 0.0078697 | 0.0078697 | 0.0078697 | 0.0078697 | 0.0078697 | 0.0078697 | 0.0078697 | 0.0078697 | 0.0055893 | 0.0093638 | 0.008656 | 30-20-99-99-01-001
Included Emissions | 1A3 | Industrial | Manufacturing | Not Specified | None | Fuel combustion | Coal | N2O | 3.3814e-05 | 3.3814e-05 | 3.3814e-05 | 3.3814e-05 | 3.3814e-05 | 3.3814e-05 | 3.3814e-05 | 3.3814e-05 | 3.3814e-05 | 3.3814e-05 | 3.3814e-05 | 2.5747e-05 | 3.9423e-05 | 3.627e-05 | 30-20-99-99-01-001
Included Emissions | 1A3 | Industrial | Manufacturing | Not Specified | None | Fuel combustion | Petroleum coke | CH4 | 8.6859e-05 | 8.6859e-05 | 8.6859e-05 | 8.6859e-05 | 8.6859e-05 | 8.6859e-05 | 8.6859e-05 | 8.6859e-05 | 8.6859e-05 | 8.6859e-05 | 8.6859e-05 | 8.9571e-05 | 8.7657e-05 | 8.3348e-05 | 30-20-99-99-01-042
Included Emissions | 1A3 | Industrial | Manufacturing | Not Specified | None | Fuel combustion | Petroleum coke | CO2 | 0.036541 | 0.036541 | 0.036541 | 0.036541 | 0.036541 | 0.036541 | 0.036541 | 0.036541 | 0.036541 | 0.036541 | 0.036541 | 0.035269 | 0.038229 | 0.036127 | 30-20-99-99-01-042
Included Emissions | 1A3 | Industrial | Manufacturing | Not Specified | None | Fuel combustion | Petroleum coke | N2O | 0.00015062 | 0.00015062 | 0.00015062 | 0.00015062 | 0.00015062 | 0.00015062 | 0.00015062 | 0.00015062 | 0.00015062 | 0.00015062 | 0.00015062 | 0.00015527 | 0.00015209 | 0.00014451 | 30-20-99-99-01-042
Included Emissions | 1A3a | Transportation | Aviation | Not Specified | None | Fuel combustion | Gasoline | CH4 | 0.00027822 | 0.00025701 | 0.00028464 | 0.00027644 | 0.00024954 | 0.00022342 | 0.00021262 | 0.00022666 | 0.00019034 | 0.00015518 | 0.00013228 | 0.00013107 | 0.00013107 | 0.00013107 | 20-04-99-99-01-034
Included Emissions | 1A3a | Transportation | Aviation | Not Specified | None | Fuel combustion | Gasoline | CO2 | 0.26291 | 0.24302 | 0.26967 | 0.26163 | 0.23647 | 0.2115 | 0.20222 | 0.21674 | 0.18105 | 0.14761 | 0.12582 | 0.12468 | 0.12468 | 0.12468 | 20-04-99-99-01-034
Included Emissions | 1A3a | Transportation | Aviation | Not Specified | None | Fuel combustion | Gasoline | N2O | 0.00066328 | 0.00061271 | 0.00067859 | 0.00065904 | 0.00059491 | 0.00053262 | 0.00050688 | 0.00054035 | 0.00045378 | 0.00036996 | 0.00031536 | 0.00031248 | 0.00031248 | 0.00031248 | 20-04-99-99-01-034
Included Emissions | 1A3a | Transportation | Aviation | Not Specified | None | Fuel combustion | Ethanol | CH4 | 7.0629e-07 | 8.7895e-07 | 1.1412e-06 | 6.6506e-06 | 9.2112e-06 | 8.7818e-06 | 8.3726e-06 | 8.9416e-06 | 8.3202e-06 | 6.9059e-06 | 9.3362e-06 | 1.0147e-05 | 9.3342e-06 | 9.7859e-06 | 20-04-99-99-01-090
Included Emissions | 1A3a | Transportation | Aviation | Not Specified | None | Fuel combustion | Ethanol | CO2 | 0.00064451 | 0.00080207 | 0.0010414 | 0.0060689 | 0.0084055 | 0.0080137 | 0.0076403 | 0.0081595 | 0.0075925 | 0.0063019 | 0.0085196 | 0.0092597 | 0.0085178 | 0.00893 | 20-04-99-99-01-090
Included Emissions | 1A3a | Transportation | Aviation | Not Specified | None | Fuel combustion | Ethanol | N2O | 1.6838e-06 | 2.0954e-06 | 2.7207e-06 | 1.5855e-05 | 2.1959e-05 | 2.0936e-05 | 1.996e-05 | 2.1317e-05 | 1.9835e-05 | 1.6464e-05 | 2.2258e-05 | 2.4191e-05 | 2.2253e-05 | 2.333e-05 | 20-04-99-99-01-090
Included Emissions | 1A3aii | Transportation | Aviation | Domestic Air transport | Intrastate | Fuel combustion | Jet fuel | CH4 | 0.00066037 | 0.00065236 | 0.00065847 | 0.00067927 | 0.00073331 | 0.00073962 | 0.0007575 | 0.00082167 | 0.00074637 | 0.00067568 | 0.00064905 | 0.00063107 | 0.00062864 | 0.00065535 | 20-04-12-37-01-035
Included Emissions | 1A3aii | Transportation | Aviation | Domestic Air transport | Intrastate | Fuel combustion | Jet fuel | CO2 | 3.5994 | 3.5557 | 3.589 | 3.7024 | 3.997 | 4.0314 | 4.1288 | 4.4786 | 4.0681 | 3.6828 | 3.5377 | 3.4397 | 3.4265 | 3.572 | 20-04-12-37-01-035
Included Emissions | 1A3aii | Transportation | Aviation | Domestic Air transport | Intrastate | Fuel combustion | Jet fuel | N2O | 0.031189 | 0.030811 | 0.0311 | 0.032082 | 0.034634 | 0.034932 | 0.035777 | 0.038807 | 0.035251 | 0.031912 | 0.030655 | 0.029806 | 0.029691 | 0.030952 | 20-04-12-37-01-035
Included Emissions | 1A3aii | Transportation | Aviation | Domestic Air transport | None | Fuel combustion | Aviation gasoline | CH4 | 0.005362 | 0.0051013 | 0.0047997 | 0.0052409 | 0.0046889 | 0.0045158 | 0.0041212 | 0.0050043 | 0.0045193 | 0.0035368 | 0.0031297 | 0.00301 | 0.0030413 | 0.0029564 | 20-04-12-99-01-032
Included Emissions | 1A3aii | Transportation | Aviation | Domestic Air transport | None | Fuel combustion | Aviation gasoline | CO2 | 0.24755 | 0.23551 | 0.22159 | 0.24196 | 0.21647 | 0.20848 | 0.19026 | 0.23103 | 0.20864 | 0.16328 | 0.14449 | 0.13896 | 0.14041 | 0.13649 | 20-04-12-99-01-032
Included Emissions | 1A3aii | Transportation | Aviation | Domestic Air transport | None | Fuel combustion | Aviation gasoline | N2O | 0.00095873 | 0.0009121 | 0.00085819 | 0.00093708 | 0.00083838 | 0.00080743 | 0.00073687 | 0.00089477 | 0.00080805 | 0.00063237 | 0.00055958 | 0.00053819 | 0.00054379 | 0.00052861 | 20-04-12-99-01-032
Included Emissions | 1A3b | Transportation | On Road | Not Specified | None | Fuel combustion | Natural gas | CH4 | 5.6292e-05 | 6.8892e-05 | 7.1309e-05 | 8.7187e-05 | 9.7892e-05 | 0.00024071 | 0.00025285 | 0.00028343 | 0.00030117 | 0.00032869 | 0.00034659 | 0.00038905 | 0.00037519 | 0.0004194 | 20-28-99-99-01-020
Included Emissions | 1A3b | Transportation | On Road | Not Specified | None | Fuel combustion | Natural gas | CO2 | 0.11938 | 0.14611 | 0.15123 | 0.18491 | 0.20761 | 0.51049 | 0.53624 | 0.60111 | 0.63873 | 0.69708 | 0.73506 | 0.82511 | 0.79571 | 0.88947 | 20-28-99-99-01-020
Included Emissions | 1A3b | Transportation | On Road | Not Specified | None | Fuel combustion | Natural gas | N2O | 6.71e-05 | 8.2119e-05 | 8.5e-05 | 0.00010393 | 0.00011669 | 0.00028692 | 0.0003014 | 0.00033785 | 0.000359 | 0.0003918 | 0.00041314 | 0.00046375 | 0.00044723 | 0.00049993 | 20-28-99-99-01-020
Included Emissions | 1A3bi | Transportation | On Road | Light-duty Vehicles | Passenger Cars | Fuel combustion | Distillate | CH4 | 0.00038076 | 0.00032077 | 0.0002901 | 0.00024986 | 0.00022373 | 0.00018632 | 0.00016016 | 0.00014164 | 0.00012127 | 0.00011173 | 0.00010459 | 9.5727e-05 | 8.6847e-05 | 8.1742e-05 | 20-28-42-50-01-033
Included Emissions | 1A3bi | Transportation | On Road | Light-duty Vehicles | Passenger Cars | Fuel combustion | Distillate | CO2 | 0.3289 | 0.28477 | 0.27357 | 0.25203 | 0.23437 | 0.20279 | 0.18236 | 0.16952 | 0.1521 | 0.17181 | 0.20402 | 0.25425 | 0.29127 | 0.33527 | 20-28-42-50-01-033
Included Emissions | 1A3bi | Transportation | On Road | Light-duty Vehicles | Passenger Cars | Fuel combustion | Distillate | N2O | 0.0031843 | 0.0027571 | 0.0026486 | 0.0024401 | 0.0022691 | 0.0019633 | 0.0017656 | 0.0016412 | 0.0014726 | 0.0016634 | 0.0019752 | 0.0024616 | 0.0028201 | 0.003246 | 20-28-42-50-01-033
Included Emissions | 1A3bi | Transportation | On Road | Light-duty Vehicles | Passenger Cars | Fuel combustion | Gasoline | CH4 | 0.27108 | 0.23577 | 0.20824 | 0.17353 | 0.20857 | 0.17114 | 0.14843 | 0.12802 | 0.10941 | 0.10067 | 0.089215 | 0.078737 | 0.071691 | 0.064434 | 20-28-42-50-01-034
Included Emissions | 1A3bi | Transportation | On Road | Light-duty Vehicles | Passenger Cars | Fuel combustion | Gasoline | CO2 | 63.626 | 62.3831 | 63.7421 | 59.6719 | 58.2325 | 56.9285 | 56.2669 | 55.8884 | 52.889 | 52.7965 | 51.45 | 50.2476 | 51.015 | 51.4118 | 20-28-42-50-01-034
Included Emissions | 1A3bi | Transportation | On Road | Light-duty Vehicles | Passenger Cars | Fuel combustion | Gasoline | N2O | 1.8246 | 1.5803 | 1.4148 | 1.1893 | 1.0056 | 0.84444 | 0.73863 | 0.64657 | 0.56058 | 0.52156 | 0.46743 | 0.4164 | 0.38273 | 0.34708 | 20-28-42-50-01-034
Included Emissions | 1A3bi | Transportation | On Road | Light-duty Vehicles | Passenger Cars | Fuel combustion | Ethanol | CH4 | 0.0010241 | 0.0011999 | 0.0012424 | 0.0062125 | 0.011456 | 0.010011 | 0.0086982 | 0.0075155 | 0.007117 | 0.0066665 | 0.00937 | 0.0090518 | 0.0075972 | 0.0074242 | 20-28-42-50-01-090
Included Emissions | 1A3bi | Transportation | On Road | Light-duty Vehicles | Passenger Cars | Fuel combustion | Ethanol | CO2 | 0.15597 | 0.20589 | 0.24616 | 1.3842 | 2.0699 | 2.157 | 2.1259 | 2.104 | 2.2179 | 2.2541 | 3.4837 | 3.7241 | 3.4853 | 3.819 | 20-28-42-50-01-090
Included Emissions | 1A3bi | Transportation | On Road | Light-duty Vehicles | Passenger Cars | Fuel combustion | Ethanol | N2O | 0.0068926 | 0.0080423 | 0.0084411 | 0.042577 | 0.055235 | 0.049393 | 0.043284 | 0.037957 | 0.036464 | 0.03454 | 0.049093 | 0.04787 | 0.040559 | 0.039992 | 20-28-42-50-01-090
Included Emissions | 1A3bii | Transportation | On Road | Light-duty Vehicles | Light-duty Trucks & SUVs | Fuel combustion | Distillate | CH4 | 6.414e-05 | 5.3954e-05 | 4.977e-05 | 4.3547e-05 | 4.0406e-05 | 3.3363e-05 | 2.8946e-05 | 2.5903e-05 | 2.255e-05 | 2.0906e-05 | 1.9911e-05 | 1.886e-05 | 1.9718e-05 | 1.9335e-05 | 20-28-42-51-01-033
Included Emissions | 1A3bii | Transportation | On Road | Light-duty Vehicles | Light-duty Trucks & SUVs | Fuel combustion | Distillate | CO2 | 0.091416 | 0.078056 | 0.077489 | 0.067527 | 0.068257 | 0.052518 | 0.045756 | 0.042179 | 0.038574 | 0.052306 | 0.070305 | 0.10441 | 0.1623 | 0.19921 | 20-28-42-51-01-033
Included Emissions | 1A3bii | Transportation | On Road | Light-duty Vehicles | Light-duty Trucks & SUVs | Fuel combustion | Distillate | N2O | 0.00088507 | 0.00075572 | 0.00075024 | 0.00065378 | 0.00066085 | 0.00050847 | 0.000443 | 0.00040836 | 0.00037347 | 0.00050641 | 0.00068067 | 0.0010108 | 0.0015713 | 0.0019287 | 20-28-42-51-01-033
Included Emissions | 1A3bii | Transportation | On Road | Light-duty Vehicles | Light-duty Trucks & SUVs | Fuel combustion | Gasoline | CH4 | 0.21028 | 0.18918 | 0.17129 | 0.15545 | 0.19325 | 0.16947 | 0.15188 | 0.13576 | 0.12047 | 0.11181 | 0.10259 | 0.093567 | 0.087157 | 0.080023 | 20-28-42-51-01-034
Included Emissions | 1A3bii | Transportation | On Road | Light-duty Vehicles | Light-duty Trucks & SUVs | Fuel combustion | Gasoline | CO2 | 57.0172 | 59.2335 | 63.0007 | 64.1829 | 65.3131 | 66.5871 | 66.7493 | 66.6687 | 63.4528 | 62.1359 | 60.1992 | 58.7107 | 58.4087 | 57.629 | 20-28-42-51-01-034
Included Emissions | 1A3bii | Transportation | On Road | Light-duty Vehicles | Light-duty Trucks & SUVs | Fuel combustion | Gasoline | N2O | 2.0248 | 1.8314 | 1.6847 | 1.5442 | 1.3386 | 1.1892 | 1.066 | 0.95719 | 0.8526 | 0.79474 | 0.72993 | 0.66492 | 0.61879 | 0.5659 | 20-28-42-51-01-034
Included Emissions | 1A3bii | Transportation | On Road | Light-duty Vehicles | Light-duty Trucks & SUVs | Fuel combustion | Ethanol | CH4 | 0.00079436 | 0.00096275 | 0.001022 | 0.0055653 | 0.010615 | 0.0099129 | 0.0089002 | 0.0079698 | 0.0078362 | 0.0074043 | 0.010775 | 0.010757 | 0.0092362 | 0.0092205 | 20-28-42-51-01-090
Included Emissions | 1A3bii | Transportation | On Road | Light-duty Vehicles | Light-duty Trucks & SUVs | Fuel combustion | Ethanol | CO2 | 0.13977 | 0.19549 | 0.2433 | 1.4888 | 2.3216 | 2.5229 | 2.5219 | 2.5099 | 2.6609 | 2.6528 | 4.0761 | 4.3514 | 3.9904 | 4.2808 | 20-28-42-51-01-090
Included Emissions | 1A3bii | Transportation | On Road | Light-duty Vehicles | Light-duty Trucks & SUVs | Fuel combustion | Ethanol | N2O | 0.0076489 | 0.00932 | 0.010051 | 0.055283 | 0.07353 | 0.069558 | 0.06247 | 0.056192 | 0.055459 | 0.052631 | 0.076662 | 0.076441 | 0.065574 | 0.065205 | 20-28-42-51-01-090
Included Emissions | 1A3biii | Transportation | On Road | Heavy-duty Vehicles | Heavy-duty Trucks, Buses & Motorhomes | Fuel combustion | Distillate | CH4 | 0.023145 | 0.022369 | 0.022872 | 0.022447 | 0.023447 | 0.022996 | 0.022988 | 0.023002 | 0.020291 | 0.017713 | 0.016352 | 0.015867 | 0.013156 | 0.011071 | 20-28-29-52-01-033
Included Emissions | 1A3biii | Transportation | On Road | Heavy-duty Vehicles | Heavy-duty Trucks, Buses & Motorhomes | Fuel combustion | Distillate | CO2 | 26.4509 | 26.4533 | 27.2077 | 26.9107 | 28.7076 | 29.994 | 30.3306 | 31.2522 | 28.6684 | 26.11 | 26.1671 | 26.4082 | 26.1195 | 27.4344 | 20-28-29-52-01-033
Included Emissions | 1A3biii | Transportation | On Road | Heavy-duty Vehicles | Heavy-duty Trucks, Buses & Motorhomes | Fuel combustion | Distillate | N2O | 0.25609 | 0.25612 | 0.26342 | 0.26054 | 0.27794 | 0.29039 | 0.29365 | 0.30258 | 0.27756 | 0.25279 | 0.25334 | 0.25568 | 0.25288 | 0.26561 | 20-28-29-52-01-033
Included Emissions | 1A3biii | Transportation | On Road | Heavy-duty Vehicles | Heavy-duty Trucks, Buses & Motorhomes | Fuel combustion | Gasoline | CH4 | 0.04674 | 0.04319 | 0.040674 | 0.038523 | 0.049453 | 0.043495 | 0.039144 | 0.034831 | 0.030575 | 0.027262 | 0.024614 | 0.022075 | 0.020315 | 0.017932 | 20-28-29-52-01-034
Included Emissions | 1A3biii | Transportation | On Road | Heavy-duty Vehicles | Heavy-duty Trucks, Buses & Motorhomes | Fuel combustion | Gasoline | CO2 | 9.4231 | 9.2916 | 9.7802 | 9.9664 | 9.87 | 9.5448 | 9.6887 | 9.4883 | 8.8655 | 8.3402 | 7.7853 | 7.2769 | 6.9885 | 6.6352 | 20-28-29-52-01-034
Included Emissions | 1A3biii | Transportation | On Road | Heavy-duty Vehicles | Heavy-duty Trucks, Buses & Motorhomes | Fuel combustion | Gasoline | N2O | 0.35378 | 0.32888 | 0.31384 | 0.30088 | 0.27424 | 0.25229 | 0.23894 | 0.22431 | 0.20494 | 0.18754 | 0.17312 | 0.15993 | 0.15165 | 0.14002 | 20-28-29-52-01-034
Included Emissions | 1A3biii | Transportation | On Road | Heavy-duty Vehicles | Heavy-duty Trucks, Buses & Motorhomes | Fuel combustion | Ethanol | CH4 | 0.00017657 | 0.0002198 | 0.00024267 | 0.0013791 | 0.0027164 | 0.0025441 | 0.0022938 | 0.0020448 | 0.0019888 | 0.0018054 | 0.0025851 | 0.0025378 | 0.0021528 | 0.0020662 | 20-28-29-52-01-090
Included Emissions | 1A3biii | Transportation | On Road | Heavy-duty Vehicles | Heavy-duty Trucks, Buses & Motorhomes | Fuel combustion | Ethanol | CO2 | 0.0231 | 0.030666 | 0.03777 | 0.23118 | 0.35084 | 0.36165 | 0.36605 | 0.3572 | 0.37178 | 0.35607 | 0.52714 | 0.53933 | 0.47745 | 0.49289 | 20-28-29-52-01-090
Included Emissions | 1A3biii | Transportation | On Road | Heavy-duty Vehicles | Heavy-duty Trucks, Buses & Motorhomes | Fuel combustion | Ethanol | N2O | 0.0013365 | 0.0016737 | 0.0018725 | 0.010772 | 0.015063 | 0.014757 | 0.014002 | 0.013168 | 0.013331 | 0.012419 | 0.018183 | 0.018386 | 0.016071 | 0.016134 | 20-28-29-52-01-090
Included Emissions | 1A3biv | Transportation | On Road | Light-duty Vehicles | Motorcycles | Fuel combustion | Gasoline | CH4 | 0.0065527 | 0.0086038 | 0.0098458 | 0.010408 | 0.012422 | 0.013374 | 0.014659 | 0.015382 | 0.01719 | 0.017422 | 0.016939 | 0.016881 | 0.017421 | 0.017758 | 20-28-42-49-01-034
Included Emissions | 1A3biv | Transportation | On Road | Light-duty Vehicles | Motorcycles | Fuel combustion | Gasoline | CO2 | 0.20956 | 0.27138 | 0.30908 | 0.32339 | 0.33184 | 0.36172 | 0.40163 | 0.42681 | 0.44378 | 0.43766 | 0.41464 | 0.40184 | 0.40288 | 0.39894 | 20-28-42-49-01-034
Included Emissions | 1A3biv | Transportation | On Road | Light-duty Vehicles | Motorcycles | Fuel combustion | Gasoline | N2O | 0.014709 | 0.019098 | 0.021753 | 0.022787 | 0.022755 | 0.024807 | 0.027225 | 0.028726 | 0.029694 | 0.028793 | 0.027181 | 0.026205 | 0.026132 | 0.025734 | 20-28-42-49-01-034
Included Emissions | 1A3biv | Transportation | On Road | Light-duty Vehicles | Motorcycles | Fuel combustion | Ethanol | CH4 | 2.4754e-05 | 4.3786e-05 | 5.8743e-05 | 0.00037261 | 0.00068233 | 0.0007823 | 0.00085904 | 0.00090299 | 0.0011181 | 0.0011537 | 0.0017791 | 0.0019407 | 0.0018462 | 0.0020461 | 20-28-42-49-01-090
Included Emissions | 1A3biv | Transportation | On Road | Light-duty Vehicles | Motorcycles | Fuel combustion | Ethanol | CO2 | 0.00051371 | 0.00089566 | 0.0011936 | 0.0075014 | 0.011796 | 0.013706 | 0.015174 | 0.016068 | 0.01861 | 0.018685 | 0.028075 | 0.029782 | 0.027524 | 0.029634 | 20-28-42-49-01-090
Included Emissions | 1A3biv | Transportation | On Road | Light-duty Vehicles | Motorcycles | Fuel combustion | Ethanol | N2O | 5.5564e-05 | 9.7194e-05 | 0.00012979 | 0.00081579 | 0.0012499 | 0.001451 | 0.0015954 | 0.0016863 | 0.0019315 | 0.0019068 | 0.0028547 | 0.0030126 | 0.0027692 | 0.0029651 | 20-28-42-49-01-090
Included Emissions | 1A3c | Transportation | Rail | Not Specified | None | Fuel combustion | Distillate | CH4 | 0.0018961 | 0.0019068 | 0.002524 | 0.0027325 | 0.002941 | 0.0033759 | 0.0035652 | 0.0032007 | 0.0024028 | 0.0019652 | 0.0023506 | 0.0025143 | 0.0025044 | 0.0025044 | 20-32-99-99-01-033
Included Emissions | 1A3c | Transportation | Rail | Not Specified | None | Fuel combustion | Distillate | CO2 | 1.8698 | 1.8804 | 2.489 | 2.6946 | 2.9002 | 3.3291 | 3.5157 | 3.1563 | 2.3694 | 1.9379 | 2.318 | 2.4794 | 2.4696 | 2.4696 | 20-32-99-99-01-033
Included Emissions | 1A3c | Transportation | Rail | Not Specified | None | Fuel combustion | Distillate | N2O | 0.0045203 | 0.0045458 | 0.0060171 | 0.0065142 | 0.0070113 | 0.0080481 | 0.0084993 | 0.0076305 | 0.0057282 | 0.004685 | 0.0056037 | 0.0059941 | 0.0059704 | 0.0059704 | 20-32-99-99-01-033
Included Emissions | 1A3di | Transportation | Water-borne | International | Port activities | Fuel combustion | Distillate | CH4 | 4.5381e-05 | 4.7625e-05 | 4.9958e-05 | 5.2389e-05 | 5.4924e-05 | 5.7572e-05 | 5.9764e-05 | 6.2229e-05 | 5.7714e-05 | 4.9282e-05 | 5.3615e-05 | 5.3196e-05 | 5.4567e-05 | 6.0035e-05 | 20-40-04-39-01-033
Included Emissions | 1A3di | Transportation | Water-borne | International | Port activities | Fuel combustion | Distillate | CO2 | 0.044752 | 0.046964 | 0.049265 | 0.051662 | 0.054162 | 0.056773 | 0.058935 | 0.061367 | 0.056914 | 0.048599 | 0.052871 | 0.052459 | 0.053811 | 0.059203 | 20-40-04-39-01-033
Included Emissions | 1A3di | Transportation | Water-borne | International | Port activities | Fuel combustion | Distillate | N2O | 0.00010819 | 0.00011354 | 0.0001191 | 0.00012489 | 0.00013094 | 0.00013725 | 0.00014248 | 0.00014835 | 0.00013759 | 0.00011749 | 0.00012782 | 0.00012682 | 0.00013009 | 0.00014312 | 20-40-04-39-01-033
Included Emissions | 1A3di | Transportation | Water-borne | International | Port activities | Fuel combustion | Residual fuel oil | CH4 | 0.00036484 | 0.00038405 | 0.00040402 | 0.00042483 | 0.00044655 | 0.00046926 | 0.00048219 | 0.00052474 | 0.00049509 | 0.00042787 | 0.00041159 | 0.00042065 | 0.00046479 | 0.00047614 | 20-40-04-39-01-046
Included Emissions | 1A3di | Transportation | Water-borne | International | Port activities | Fuel combustion | Residual fuel oil | CO2 | 0.36533 | 0.38456 | 0.40456 | 0.4254 | 0.44714 | 0.46989 | 0.48284 | 0.52544 | 0.49575 | 0.42844 | 0.41214 | 0.42121 | 0.46541 | 0.47678 | 20-40-04-39-01-046
Included Emissions | 1A3di | Transportation | Water-borne | International | Port activities | Fuel combustion | Residual fuel oil | N2O | 0.00086979 | 0.00091557 | 0.00096318 | 0.0010128 | 0.0010646 | 0.0011187 | 0.0011496 | 0.001251 | 0.0011803 | 0.00102 | 0.00098122 | 0.0010028 | 0.0011081 | 0.0011351 | 20-40-04-39-01-046
Included Emissions | 1A3di | Transportation | Water-borne | International | Transit (CA waters) | Fuel combustion | Distillate | CH4 | 1.2229e-05 | 1.2971e-05 | 1.3756e-05 | 1.4588e-05 | 1.5473e-05 | 1.6418e-05 | 1.7308e-05 | 1.9948e-05 | 1.9629e-05 | 1.7094e-05 | 1.5984e-05 | 1.4638e-05 | 1.4686e-05 | 1.5382e-05 | 20-40-04-40-01-033
Included Emissions | 1A3di | Transportation | Water-borne | International | Transit (CA waters) | Fuel combustion | Distillate | CO2 | 0.012059 | 0.012791 | 0.013565 | 0.014386 | 0.015259 | 0.01619 | 0.017068 | 0.019671 | 0.019356 | 0.016857 | 0.015762 | 0.014435 | 0.014482 | 0.015169 | 20-40-04-40-01-033
Included Emissions | 1A3di | Transportation | Water-borne | International | Transit (CA waters) | Fuel combustion | Distillate | N2O | 2.9154e-05 | 3.0924e-05 | 3.2795e-05 | 3.4778e-05 | 3.6888e-05 | 3.914e-05 | 4.1263e-05 | 4.7555e-05 | 4.6795e-05 | 4.0753e-05 | 3.8106e-05 | 3.4897e-05 | 3.501e-05 | 3.6672e-05 | 20-40-04-40-01-033
Included Emissions | 1A3di | Transportation | Water-borne | International | Transit (CA waters) | Fuel combustion | Residual fuel oil | CH4 | 0.00069777 | 0.00073144 | 0.00076657 | 0.00080328 | 0.0008417 | 0.00088197 | 0.00091602 | 0.00095198 | 0.00087118 | 0.0007127 | 0.00075886 | 0.00075079 | 0.00079506 | 0.00083731 | 20-40-04-40-01-046
Included Emissions | 1A3di | Transportation | Water-borne | International | Transit (CA waters) | Fuel combustion | Residual fuel oil | CO2 | 0.6987 | 0.73241 | 0.76759 | 0.80435 | 0.84282 | 0.88315 | 0.91724 | 0.95325 | 0.87234 | 0.71365 | 0.75987 | 0.75179 | 0.79612 | 0.83842 | 20-40-04-40-01-046
Included Emissions | 1A3di | Transportation | Water-borne | International | Transit (CA waters) | Fuel combustion | Residual fuel oil | N2O | 0.0016635 | 0.0017437 | 0.0018275 | 0.001915 | 0.0020066 | 0.0021026 | 0.0021838 | 0.0022695 | 0.0020769 | 0.0016991 | 0.0018091 | 0.0017899 | 0.0018954 | 0.0019961 | 20-40-04-40-01-046
Included Emissions | 1A3dii | Transportation | Water-borne | Intrastate | Port activities | Fuel combustion | Distillate | CH4 | 1.5985e-05 | 1.6771e-05 | 1.7586e-05 | 1.8433e-05 | 1.9312e-05 | 2.0228e-05 | 2.0815e-05 | 2.1569e-05 | 2.0339e-05 | 1.8009e-05 | 1.892e-05 | 1.9419e-05 | 2.0706e-05 | 2.1716e-05 | 20-40-02-39-01-033
Included Emissions | 1A3dii | Transportation | Water-borne | Intrastate | Port activities | Fuel combustion | Distillate | CO2 | 0.015764 | 0.016539 | 0.017343 | 0.018177 | 0.019045 | 0.019947 | 0.020526 | 0.02127 | 0.020057 | 0.017759 | 0.018658 | 0.01915 | 0.020419 | 0.021415 | 20-40-02-39-01-033
Included Emissions | 1A3dii | Transportation | Water-borne | Intrastate | Port activities | Fuel combustion | Distillate | N2O | 3.8109e-05 | 3.9983e-05 | 4.1926e-05 | 4.3944e-05 | 4.6041e-05 | 4.8223e-05 | 4.9623e-05 | 5.142e-05 | 4.8488e-05 | 4.2932e-05 | 4.5106e-05 | 4.6295e-05 | 4.9363e-05 | 5.177e-05 | 20-40-02-39-01-033
Included Emissions | 1A3dii | Transportation | Water-borne | Intrastate | Port activities | Fuel combustion | Residual fuel oil | CH4 | 0.00017726 | 0.0001863 | 0.00019566 | 0.00020534 | 0.00021539 | 0.00022582 | 0.00022743 | 0.00024238 | 0.00023178 | 0.00020317 | 0.00019391 | 0.00020617 | 0.00023838 | 0.00023831 | 20-40-02-39-01-046
Included Emissions | 1A3dii | Transportation | Water-borne | Intrastate | Port activities | Fuel combustion | Residual fuel oil | CO2 | 0.17749 | 0.18655 | 0.19592 | 0.20562 | 0.21568 | 0.22613 | 0.22773 | 0.2427 | 0.23209 | 0.20344 | 0.19417 | 0.20645 | 0.23869 | 0.23863 | 20-40-02-39-01-046
Included Emissions | 1A3dii | Transportation | Water-borne | Intrastate | Port activities | Fuel combustion | Residual fuel oil | N2O | 0.00042258 | 0.00044414 | 0.00046644 | 0.00048954 | 0.00051349 | 0.00053836 | 0.0005422 | 0.00057782 | 0.00055257 | 0.00048435 | 0.00046229 | 0.00049152 | 0.00056829 | 0.00056813 | 20-40-02-39-01-046
Included Emissions | 1A3dii | Transportation | Water-borne | Intrastate | Transit (CA waters) | Fuel combustion | Distillate | CH4 | 5.2488e-06 | 5.6037e-06 | 5.9768e-06 | 6.37e-06 | 6.7858e-06 | 7.2266e-06 | 7.6484e-06 | 8.578e-06 | 8.5152e-06 | 7.5547e-06 | 7.3245e-06 | 6.7527e-06 | 6.6592e-06 | 6.755e-06 | 20-40-02-40-01-033
Included Emissions | 1A3dii | Transportation | Water-borne | Intrastate | Transit (CA waters) | Fuel combustion | Distillate | CO2 | 0.005176 | 0.005526 | 0.0058939 | 0.0062817 | 0.0066917 | 0.0071264 | 0.0075423 | 0.008459 | 0.0083971 | 0.0074499 | 0.0072229 | 0.0066591 | 0.0065668 | 0.0066614 | 20-40-02-40-01-033
Included Emissions | 1A3dii | Transportation | Water-borne | Intrastate | Transit (CA waters) | Fuel combustion | Distillate | N2O | 1.2513e-05 | 1.3359e-05 | 1.4249e-05 | 1.5186e-05 | 1.6177e-05 | 1.7228e-05 | 1.8234e-05 | 2.045e-05 | 2.03e-05 | 1.801e-05 | 1.7462e-05 | 1.6098e-05 | 1.5875e-05 | 1.6104e-05 | 20-40-02-40-01-033
Included Emissions | 1A3dii | Transportation | Water-borne | Intrastate | Transit (CA waters) | Fuel combustion | Residual fuel oil | CH4 | 0.00037443 | 0.00039606 | 0.00041851 | 0.00044185 | 0.00046615 | 0.00049148 | 0.00051438 | 0.00052339 | 0.0004861 | 0.00041127 | 0.00044954 | 0.00044545 | 0.00046267 | 0.00046682 | 20-40-02-40-01-046
Included Emissions | 1A3dii | Transportation | Water-borne | Intrastate | Transit (CA waters) | Fuel combustion | Residual fuel oil | CO2 | 0.37493 | 0.39658 | 0.41906 | 0.44244 | 0.46677 | 0.49214 | 0.51507 | 0.52409 | 0.48675 | 0.41181 | 0.45014 | 0.44604 | 0.46329 | 0.46744 | 20-40-02-40-01-046
Included Emissions | 1A3dii | Transportation | Water-borne | Intrastate | Transit (CA waters) | Fuel combustion | Residual fuel oil | N2O | 0.00089265 | 0.0009442 | 0.00099772 | 0.0010534 | 0.0011113 | 0.0011717 | 0.0012263 | 0.0012478 | 0.0011589 | 0.00098046 | 0.0010717 | 0.0010619 | 0.001103 | 0.0011129 | 20-40-02-40-01-046
Included Emissions | 1A3dii | Transportation | Water-borne | Intrastate | Harbor craft | Fuel combustion | Distillate | CH4 | 0.00085171 | 0.00088398 | 0.00088651 | 0.0008912 | 0.00088649 | 0.00090018 | 0.00090362 | 0.00090693 | 0.0009112 | 0.0009158 | 0.00092358 | 0.00092926 | 0.00093547 | 0.00094025 | 20-40-02-41-01-033
Included Emissions | 1A3dii | Transportation | Water-borne | Intrastate | Harbor craft | Fuel combustion | Distillate | CO2 | 0.8399 | 0.87172 | 0.87422 | 0.87884 | 0.8742 | 0.88769 | 0.89109 | 0.89436 | 0.89856 | 0.90311 | 0.91077 | 0.91637 | 0.9225 | 0.92721 | 20-40-02-41-01-033
Included Emissions | 1A3dii | Transportation | Water-borne | Intrastate | Harbor craft | Fuel combustion | Distillate | N2O | 0.0020305 | 0.0021074 | 0.0021134 | 0.0021246 | 0.0021134 | 0.002146 | 0.0021542 | 0.0021621 | 0.0021723 | 0.0021833 | 0.0022018 | 0.0022153 | 0.0022302 | 0.0022416 | 20-40-02-41-01-033
Included Emissions | 1A3dii | Transportation | Water-borne | Interstate | Port activities | Fuel combustion | Distillate | CH4 | 4.664e-06 | 4.8893e-06 | 5.122e-06 | 5.3626e-06 | 5.6116e-06 | 5.8696e-06 | 6.0979e-06 | 6.3105e-06 | 5.8758e-06 | 5.1122e-06 | 5.3271e-06 | 5.5966e-06 | 6.2534e-06 | 6.5653e-06 | 20-40-03-39-01-033
Included Emissions | 1A3dii | Transportation | Water-borne | Interstate | Port activities | Fuel combustion | Distillate | CO2 | 0.0045993 | 0.0048215 | 0.005051 | 0.0052882 | 0.0055338 | 0.0057882 | 0.0060133 | 0.006223 | 0.0057944 | 0.0050414 | 0.0052532 | 0.005519 | 0.0061667 | 0.0064742 | 20-40-03-39-01-033
Included Emissions | 1A3dii | Transportation | Water-borne | Interstate | Port activities | Fuel combustion | Distillate | N2O | 1.1119e-05 | 1.1656e-05 | 1.2211e-05 | 1.2784e-05 | 1.3378e-05 | 1.3993e-05 | 1.4537e-05 | 1.5044e-05 | 1.4008e-05 | 1.2188e-05 | 1.27e-05 | 1.3342e-05 | 1.4908e-05 | 1.5652e-05 | 20-40-03-39-01-033
Included Emissions | 1A3dii | Transportation | Water-borne | Interstate | Port activities | Fuel combustion | Residual fuel oil | CH4 | 4.8598e-05 | 5.1023e-05 | 5.3524e-05 | 5.6105e-05 | 5.8773e-05 | 6.1533e-05 | 6.3886e-05 | 6.755e-05 | 6.3798e-05 | 5.5483e-05 | 5.347e-05 | 5.7884e-05 | 6.8317e-05 | 6.8582e-05 | 20-40-03-39-01-046
Included Emissions | 1A3dii | Transportation | Water-borne | Interstate | Port activities | Fuel combustion | Residual fuel oil | CO2 | 0.048663 | 0.051091 | 0.053595 | 0.05618 | 0.058851 | 0.061615 | 0.063971 | 0.06764 | 0.063883 | 0.055557 | 0.053542 | 0.057961 | 0.068409 | 0.068674 | 20-40-03-39-01-046
Included Emissions | 1A3dii | Transportation | Water-borne | Interstate | Port activities | Fuel combustion | Residual fuel oil | N2O | 0.00011586 | 0.00012164 | 0.0001276 | 0.00013375 | 0.00014011 | 0.00014669 | 0.0001523 | 0.00016104 | 0.00015209 | 0.00013227 | 0.00012747 | 0.000138 | 0.00016287 | 0.0001635 | 20-40-03-39-01-046
Included Emissions | 1A3dii | Transportation | Water-borne | Interstate | Transit (CA waters) | Fuel combustion | Distillate | CH4 | 2.9664e-06 | 3.1358e-06 | 3.3129e-06 | 3.4987e-06 | 3.6939e-06 | 3.8996e-06 | 4.108e-06 | 4.5111e-06 | 4.3607e-06 | 3.7891e-06 | 3.6904e-06 | 3.591e-06 | 3.8189e-06 | 3.982e-06 | 20-40-03-40-01-033
Included Emissions | 1A3dii | Transportation | Water-borne | Interstate | Transit (CA waters) | Fuel combustion | Distillate | CO2 | 0.0029253 | 0.0030923 | 0.003267 | 0.0034502 | 0.0036427 | 0.0038455 | 0.004051 | 0.0044486 | 0.0043002 | 0.0037365 | 0.0036392 | 0.0035412 | 0.003766 | 0.0039267 | 20-40-03-40-01-033
Included Emissions | 1A3dii | Transportation | Water-borne | Interstate | Transit (CA waters) | Fuel combustion | Distillate | N2O | 7.0719e-06 | 7.4757e-06 | 7.898e-06 | 8.3408e-06 | 8.8062e-06 | 9.2967e-06 | 9.7934e-06 | 1.0755e-05 | 1.0396e-05 | 9.0331e-06 | 8.7979e-06 | 8.5609e-06 | 9.1043e-06 | 9.493e-06 | 20-40-03-40-01-033
Included Emissions | 1A3dii | Transportation | Water-borne | Interstate | Transit (CA waters) | Fuel combustion | Residual fuel oil | CH4 | 0.00018942 | 0.00019913 | 0.0002092 | 0.00021964 | 0.00023049 | 0.00024177 | 0.00025289 | 0.00026087 | 0.00023987 | 0.00019699 | 0.00021026 | 0.00021513 | 0.00023793 | 0.00024606 | 20-40-03-40-01-046
Included Emissions | 1A3dii | Transportation | Water-borne | Interstate | Transit (CA waters) | Fuel combustion | Residual fuel oil | CO2 | 0.18967 | 0.1994 | 0.20948 | 0.21993 | 0.2308 | 0.24209 | 0.25323 | 0.26122 | 0.24019 | 0.19725 | 0.21054 | 0.21542 | 0.23825 | 0.24639 | 20-40-03-40-01-046
Included Emissions | 1A3dii | Transportation | Water-borne | Interstate | Transit (CA waters) | Fuel combustion | Residual fuel oil | N2O | 0.00045158 | 0.00047473 | 0.00049873 | 0.00052362 | 0.00054948 | 0.00057638 | 0.0006029 | 0.00062192 | 0.00057184 | 0.00046962 | 0.00050125 | 0.00051287 | 0.00056723 | 0.0005866 | 20-40-03-40-01-046
Included Emissions | 1A3dii | Transportation | Water-borne | Not Specified | None | Fuel combustion | Gasoline | CH4 | 0.00074712 | 0.00041574 | 0.00062842 | 0.0006782 | 0.00056823 | 0.00068953 | 0.00063547 | 0.00066829 | 0.00060571 | 0.00063548 | 0.00056856 | 0.00055512 | 0.00055512 | 0.00055512 | 20-40-99-99-01-034
Included Emissions | 1A3dii | Transportation | Water-borne | Not Specified | None | Fuel combustion | Gasoline | CO2 | 0.70602 | 0.39311 | 0.59536 | 0.64186 | 0.53846 | 0.65276 | 0.6044 | 0.63904 | 0.57615 | 0.60447 | 0.54081 | 0.52802 | 0.52802 | 0.52802 | 20-40-99-99-01-034
Included Emissions | 1A3dii | Transportation | Water-borne | Not Specified | None | Fuel combustion | Gasoline | N2O | 0.0017811 | 0.00099112 | 0.0014981 | 0.0016168 | 0.0013547 | 0.0016438 | 0.0015149 | 0.0015932 | 0.001444 | 0.001515 | 0.0013554 | 0.0013234 | 0.0013234 | 0.0013234 | 20-40-99-99-01-034
Included Emissions | 1A3dii | Transportation | Water-borne | Not Specified | None | Fuel combustion | Ethanol | CH4 | 1.8966e-06 | 1.4218e-06 | 2.5196e-06 | 1.6316e-05 | 2.0975e-05 | 2.7103e-05 | 2.5024e-05 | 2.6364e-05 | 2.6477e-05 | 2.828e-05 | 4.0128e-05 | 4.2975e-05 | 3.9531e-05 | 4.1444e-05 | 20-40-99-99-01-090
Included Emissions | 1A3dii | Transportation | Water-borne | Not Specified | None | Fuel combustion | Ethanol | CO2 | 0.0017307 | 0.0012974 | 0.0022992 | 0.014889 | 0.01914 | 0.024733 | 0.022835 | 0.024058 | 0.024161 | 0.025807 | 0.036618 | 0.039216 | 0.036074 | 0.037819 | 20-40-99-99-01-090
Included Emissions | 1A3dii | Transportation | Water-borne | Not Specified | None | Fuel combustion | Ethanol | N2O | 4.5216e-06 | 3.3895e-06 | 6.0066e-06 | 3.8897e-05 | 5.0004e-05 | 6.4614e-05 | 5.9657e-05 | 6.2852e-05 | 6.312e-05 | 6.742e-05 | 9.5665e-05 | 0.00010245 | 9.4243e-05 | 9.8804e-05 | 20-40-99-99-01-090
Included Emissions | 1A3eii | Transportation | Off Road | Construction and Mining Equipment | None | Fuel combustion | Distillate | CH4 | 0.0023241 | 0.0024736 | 0.0024547 | 0.0025253 | 0.002696 | 0.0028719 | 0.0029631 | 0.0028331 | 0.0025006 | 0.0019688 | 0.0017718 | 0.0018643 | 0.0019572 | 0.00205 | 20-44-25-99-01-033
Included Emissions | 1A3eii | Transportation | Off Road | Construction and Mining Equipment | None | Fuel combustion | Distillate | CO2 | 2.2919 | 2.4393 | 2.4207 | 2.4903 | 2.6586 | 2.832 | 2.922 | 2.7938 | 2.4659 | 1.9415 | 1.7472 | 1.8384 | 1.9301 | 2.0216 | 20-44-25-99-01-033
Included Emissions | 1A3eii | Transportation | Off Road | Construction and Mining Equipment | None | Fuel combustion | Distillate | N2O | 0.0055407 | 0.005897 | 0.0058521 | 0.0060204 | 0.0064273 | 0.0068465 | 0.007064 | 0.0067541 | 0.0059614 | 0.0046937 | 0.004224 | 0.0044444 | 0.0046659 | 0.0048872 | 20-44-25-99-01-033
Included Emissions | 1A3eii | Transportation | Off Road | Airport Ground Support Equipmemt | None | Fuel combustion | Distillate | CH4 | 3.2957e-05 | 3.1297e-05 | 2.9203e-05 | 2.9219e-05 | 3.143e-05 | 3.1742e-05 | 3.1595e-05 | 3.1919e-05 | 3.1142e-05 | 2.8121e-05 | 2.7277e-05 | 2.834e-05 | 2.9402e-05 | 3.0465e-05 | 20-44-32-99-01-033
Included Emissions | 1A3eii | Transportation | Off Road | Airport Ground Support Equipmemt | None | Fuel combustion | Distillate | CO2 | 0.0325 | 0.030863 | 0.028798 | 0.028814 | 0.030995 | 0.031302 | 0.031157 | 0.031476 | 0.03071 | 0.027731 | 0.026899 | 0.027947 | 0.028994 | 0.030042 | 20-44-32-99-01-033
Included Emissions | 1A3eii | Transportation | Off Road | Airport Ground Support Equipmemt | None | Fuel combustion | Distillate | N2O | 7.857e-05 | 7.4612e-05 | 6.962e-05 | 6.9658e-05 | 7.493e-05 | 7.5673e-05 | 7.5322e-05 | 7.6095e-05 | 7.4243e-05 | 6.704e-05 | 6.5029e-05 | 6.7562e-05 | 7.0095e-05 | 7.2628e-05 | 20-44-32-99-01-033
Included Emissions | 1A3eii | Transportation | Off Road | Industrial Equipment | None | Fuel combustion | Distillate | CH4 | 0.00019644 | 0.00020905 | 0.00020743 | 0.00021344 | 0.00022782 | 0.0002425 | 0.00025014 | 0.00023912 | 0.000211 | 0.00016608 | 0.00014947 | 0.00015733 | 0.00016518 | 0.00017304 | 20-44-41-99-01-033
Included Emissions | 1A3eii | Transportation | Off Road | Industrial Equipment | None | Fuel combustion | Distillate | CO2 | 0.19371 | 0.20615 | 0.20456 | 0.21048 | 0.22466 | 0.23913 | 0.24667 | 0.2358 | 0.20808 | 0.16378 | 0.1474 | 0.15515 | 0.16289 | 0.17064 | 20-44-41-99-01-033
Included Emissions | 1A3eii | Transportation | Off Road | Industrial Equipment | None | Fuel combustion | Distillate | N2O | 0.00046831 | 0.00049837 | 0.00049452 | 0.00050885 | 0.00054313 | 0.00057811 | 0.00059632 | 0.00057006 | 0.00050303 | 0.00039594 | 0.00035635 | 0.00037507 | 0.0003938 | 0.00041253 | 20-44-41-99-01-033
Included Emissions | 1A3eii | Transportation | Off Road | Oil Drilling Equipment | None | Fuel combustion | Distillate | CH4 | 0.00010569 | 0.00010567 | 0.00010556 | 0.00010556 | 0.00010565 | 0.00010544 | 0.00010565 | 0.00010583 | 0.00010602 | 0.00010633 | 0.00010603 | 0.00010591 | 0.00010579 | 0.00010568 | 20-44-79-99-01-033
Included Emissions | 1A3eii | Transportation | Off Road | Oil Drilling Equipment | None | Fuel combustion | Distillate | CO2 | 0.10423 | 0.10421 | 0.1041 | 0.1041 | 0.10418 | 0.10398 | 0.10418 | 0.10437 | 0.10455 | 0.10485 | 0.10456 | 0.10444 | 0.10432 | 0.10421 | 20-44-79-99-01-033
Included Emissions | 1A3eii | Transportation | Off Road | Oil Drilling Equipment | None | Fuel combustion | Distillate | N2O | 0.00025197 | 0.00025192 | 0.00025165 | 0.00025166 | 0.00025186 | 0.00025136 | 0.00025187 | 0.00025231 | 0.00025275 | 0.00025349 | 0.00025277 | 0.00025249 | 0.0002522 | 0.00025194 | 20-44-79-99-01-033
Included Emissions | 1A4a | Commercial | Communication | Other Message Communications | None | Fuel combustion | Natural gas | CH4 | 6.5535e-05 | 6.0683e-05 | 7.2175e-05 | 6.8444e-05 | 7.2154e-05 | 6.6389e-05 | 7.3464e-05 | 7.0554e-05 | 6.3086e-05 | 6.1432e-05 | 5.3851e-05 | 5.6282e-05 | 5.3288e-05 | 5.3087e-05 | 40-08-40-99-01-020
Included Emissions | 1A4a | Commercial | Communication | Other Message Communications | None | Fuel combustion | Natural gas | CO2 | 0.13899 | 0.1287 | 0.15307 | 0.14516 | 0.15302 | 0.1408 | 0.1558 | 0.14963 | 0.13379 | 0.13028 | 0.11421 | 0.11936 | 0.11301 | 0.11259 | 40-08-40-99-01-020
Included Emissions | 1A4a | Commercial | Communication | Other Message Communications | None | Fuel combustion | Natural gas | N2O | 7.8118e-05 | 7.2334e-05 | 8.6032e-05 | 8.1585e-05 | 8.6007e-05 | 7.9135e-05 | 8.7569e-05 | 8.41e-05 | 7.5198e-05 | 7.3226e-05 | 6.4191e-05 | 6.7088e-05 | 6.3519e-05 | 6.328e-05 | 40-08-40-99-01-020
Included Emissions | 1A4a | Commercial | Communication | Radio Broadcasting Stations | None | Fuel combustion | Natural gas | CH4 | 3.7383e-06 | 1.9561e-06 | 2.0346e-06 | 3.5683e-06 | 3.0128e-06 | 2.1419e-06 | 3.0119e-06 | 3.1033e-06 | 2.9614e-06 | 2.8788e-06 | 2.7441e-06 | 2.8426e-06 | 2.8125e-06 | 2.812e-06 | 40-08-52-99-01-020
Included Emissions | 1A4a | Commercial | Communication | Radio Broadcasting Stations | None | Fuel combustion | Natural gas | CO2 | 0.0079281 | 0.0041484 | 0.0043149 | 0.0075678 | 0.0063895 | 0.0045426 | 0.0063876 | 0.0065816 | 0.0062806 | 0.0061054 | 0.0058197 | 0.0060286 | 0.0059648 | 0.0059637 | 40-08-52-99-01-020
Included Emissions | 1A4a | Commercial | Communication | Radio Broadcasting Stations | None | Fuel combustion | Natural gas | N2O | 4.456e-06 | 2.3316e-06 | 2.4252e-06 | 4.2535e-06 | 3.5913e-06 | 2.5532e-06 | 3.5902e-06 | 3.6992e-06 | 3.53e-06 | 3.4316e-06 | 3.271e-06 | 3.3884e-06 | 3.3525e-06 | 3.3519e-06 | 40-08-52-99-01-020
Included Emissions | 1A4a | Commercial | Communication | Telephone & Cell Phone Services | None | Fuel combustion | Natural gas | CH4 | 1.3654e-05 | 1.1837e-05 | 1.2411e-05 | 7.5465e-06 | 6.7582e-06 | 6.942e-06 | 6.4172e-06 | 4.2495e-06 | 4.2248e-06 | 4.5845e-06 | 5.365e-06 | 4.3572e-06 | 4.2016e-06 | 4.3353e-06 | 40-08-62-99-01-020
Included Emissions | 1A4a | Commercial | Communication | Telephone & Cell Phone Services | None | Fuel combustion | Natural gas | CO2 | 0.028957 | 0.025105 | 0.02632 | 0.016005 | 0.014333 | 0.014723 | 0.01361 | 0.0090123 | 0.0089601 | 0.0097227 | 0.011378 | 0.0092408 | 0.0089108 | 0.0091943 | 40-08-62-99-01-020
Included Emissions | 1A4a | Commercial | Communication | Telephone & Cell Phone Services | None | Fuel combustion | Natural gas | N2O | 1.6275e-05 | 1.411e-05 | 1.4793e-05 | 8.9954e-06 | 8.0557e-06 | 8.2748e-06 | 7.6493e-06 | 5.0654e-06 | 5.036e-06 | 5.4647e-06 | 6.395e-06 | 5.1938e-06 | 5.0083e-06 | 5.1677e-06 | 40-08-62-99-01-020
Included Emissions | 1A4a | Commercial | Communication | U.S. Postal Service | None | Fuel combustion | Natural gas | CH4 | 8.0601e-06 | 7.9594e-06 | 9.1613e-06 | 8.0372e-06 | 6.5864e-06 | 3.4587e-06 | 5.5146e-06 | 7.1494e-06 | 7.4366e-06 | 7.5773e-06 | 6.6235e-06 | 6.5754e-06 | 5.83e-06 | 6.1175e-06 | 40-08-68-99-01-020
Included Emissions | 1A4a | Commercial | Communication | U.S. Postal Service | None | Fuel combustion | Natural gas | CO2 | 0.017094 | 0.01688 | 0.019429 | 0.017045 | 0.013968 | 0.0073352 | 0.011695 | 0.015163 | 0.015771 | 0.01607 | 0.014047 | 0.013945 | 0.012364 | 0.012974 | 40-08-68-99-01-020
Included Emissions | 1A4a | Commercial | Communication | U.S. Postal Service | None | Fuel combustion | Natural gas | N2O | 9.6077e-06 | 9.4876e-06 | 1.092e-05 | 9.5803e-06 | 7.8509e-06 | 4.1227e-06 | 6.5734e-06 | 8.5221e-06 | 8.8644e-06 | 9.0321e-06 | 7.8952e-06 | 7.8379e-06 | 6.9494e-06 | 7.2921e-06 | 40-08-68-99-01-020
Included Emissions | 1A4a | Commercial | Domestic Utilities | Sewerage Systems | None | Fuel combustion | Natural gas | CH4 | 0 | 0 | 0 | 0 | 2.6086e-12 | 1.3478e-09 | 0 | 0 | 0 | 0 | 0 | 0 | 0 | 0 | 40-09-57-99-01-020
Included Emissions | 1A4a | Commercial | Domestic Utilities | Sewerage Systems | None | Fuel combustion | Natural gas | CO2 | 0 | 0 | 0 | 0 | 5.5323e-09 | 2.8584e-06 | 0 | 0 | 0 | 0 | 0 | 0 | 0 | 0 | 40-09-57-99-01-020
Included Emissions | 1A4a | Commercial | Domestic Utilities | Sewerage Systems | None | Fuel combustion | Natural gas | N2O | 0 | 0 | 0 | 0 | 3.1094e-12 | 1.6066e-09 | 0 | 0 | 0 | 0 | 0 | 0 | 0 | 0 | 40-09-57-99-01-020
Included Emissions | 1A4a | Commercial | Domestic Utilities | Water Supply | None | Fuel combustion | Natural gas | CH4 | 0.00011679 | 8.279e-05 | 7.7996e-05 | 0.00017383 | 0.00015319 | 0.0001082 | 0.00013769 | 0.00014053 | 0.00013321 | 0.00013256 | 0.00012595 | 0.00012022 | 0.00012336 | 0.00011751 | 40-09-72-99-01-020
Included Emissions | 1A4a | Commercial | Domestic Utilities | Water Supply | None | Fuel combustion | Natural gas | CO2 | 0.24769 | 0.17558 | 0.16541 | 0.36866 | 0.32488 | 0.22946 | 0.29202 | 0.29804 | 0.28251 | 0.28114 | 0.26711 | 0.25497 | 0.26162 | 0.24921 | 40-09-72-99-01-020
Included Emissions | 1A4a | Commercial | Domestic Utilities | Water Supply | None | Fuel combustion | Natural gas | N2O | 0.00013922 | 9.8685e-05 | 9.2972e-05 | 0.0002072 | 0.0001826 | 0.00012897 | 0.00016413 | 0.00016752 | 0.00015879 | 0.00015802 | 0.00015013 | 0.0001433 | 0.00014704 | 0.00014007 | 40-09-72-99-01-020
Included Emissions | 1A4a | Commercial | Education | College | None | Fuel combustion | Natural gas | CH4 | 0.00031052 | 0.00025323 | 0.0002992 | 0.00026977 | 0.00027322 | 0.0002844 | 0.00027109 | 0.00026355 | 0.00023128 | 0.00025154 | 0.00025863 | 0.00026022 | 0.00024741 | 0.00025396 | 40-10-08-99-01-020
Included Emissions | 1A4a | Commercial | Education | College | None | Fuel combustion | Natural gas | CO2 | 0.65855 | 0.53704 | 0.63453 | 0.57214 | 0.57944 | 0.60315 | 0.57493 | 0.55894 | 0.4905 | 0.53347 | 0.54851 | 0.55188 | 0.5247 | 0.5386 | 40-10-08-99-01-020
Included Emissions | 1A4a | Commercial | Education | College | None | Fuel combustion | Natural gas | N2O | 0.00037014 | 0.00030184 | 0.00035664 | 0.00032157 | 0.00032567 | 0.000339 | 0.00032314 | 0.00031415 | 0.00027569 | 0.00029984 | 0.00030829 | 0.00031018 | 0.00029491 | 0.00030272 | 40-10-08-99-01-020
Included Emissions | 1A4a | Commercial | Education | School | None | Fuel combustion | Natural gas | CH4 | 0.00026563 | 0.00025213 | 0.00028419 | 0.00024574 | 0.00024042 | 0.00022232 | 0.00025606 | 0.00025229 | 0.0002448 | 0.00023332 | 0.00023506 | 0.00023788 | 0.00022017 | 0.00022555 | 40-10-56-99-01-020
Included Emissions | 1A4a | Commercial | Education | School | None | Fuel combustion | Natural gas | CO2 | 0.56334 | 0.53471 | 0.60271 | 0.52117 | 0.50989 | 0.4715 | 0.54305 | 0.53505 | 0.51918 | 0.49484 | 0.49852 | 0.50449 | 0.46694 | 0.47834 | 40-10-56-99-01-020
Included Emissions | 1A4a | Commercial | Education | School | None | Fuel combustion | Natural gas | N2O | 0.00031663 | 0.00030053 | 0.00033875 | 0.00029293 | 0.00028658 | 0.00026501 | 0.00030522 | 0.00030073 | 0.00029181 | 0.00027812 | 0.0002802 | 0.00028355 | 0.00026245 | 0.00026885 | 40-10-56-99-01-020
Included Emissions | 1A4a | Commercial | Food Services | Food & Liquor | None | Fuel combustion | Natural gas | CH4 | 1.2171e-05 | 8.3996e-05 | 9.3503e-05 | 0.00033762 | 0.00028492 | 0.00027445 | 0.00024866 | 0.00023597 | 0.00021991 | 0.00021012 | 0.00020444 | 0.00020776 | 0.00021952 | 0.00022302 | 40-13-17-99-01-020
Included Emissions | 1A4a | Commercial | Food Services | Food & Liquor | None | Fuel combustion | Natural gas | CO2 | 0.025812 | 0.17814 | 0.1983 | 0.71603 | 0.60426 | 0.58206 | 0.52737 | 0.50046 | 0.46639 | 0.44563 | 0.43358 | 0.44062 | 0.46556 | 0.47298 | 40-13-17-99-01-020
Included Emissions | 1A4a | Commercial | Food Services | Food & Liquor | None | Fuel combustion | Natural gas | N2O | 1.4508e-05 | 0.00010012 | 0.00011146 | 0.00040245 | 0.00033963 | 0.00032715 | 0.00029641 | 0.00028128 | 0.00026214 | 0.00025047 | 0.0002437 | 0.00024765 | 0.00026167 | 0.00026584 | 40-13-17-99-01-020
Included Emissions | 1A4a | Commercial | Food Services | Restaurant | None | Fuel combustion | Natural gas | CH4 | 0.00088233 | 0.00084483 | 0.0010751 | 0.00074968 | 0.00078738 | 0.00080747 | 0.00091256 | 0.00090641 | 0.00086942 | 0.0008384 | 0.0008469 | 0.00085246 | 0.0008521 | 0.00087365 | 40-13-54-99-01-020
Included Emissions | 1A4a | Commercial | Food Services | Restaurant | None | Fuel combustion | Natural gas | CO2 | 1.8712 | 1.7917 | 2.2801 | 1.5899 | 1.6699 | 1.7125 | 1.9354 | 1.9223 | 1.8439 | 1.7781 | 1.7961 | 1.8079 | 1.8071 | 1.8528 | 40-13-54-99-01-020
Included Emissions | 1A4a | Commercial | Food Services | Restaurant | None | Fuel combustion | Natural gas | N2O | 0.0010517 | 0.001007 | 0.0012815 | 0.00089362 | 0.00093855 | 0.00096251 | 0.0010878 | 0.0010804 | 0.0010364 | 0.00099937 | 0.0010095 | 0.0010161 | 0.0010157 | 0.0010414 | 40-13-54-99-01-020
Included Emissions | 1A4a | Commercial | Health Care | Not Specified | None | Fuel combustion | Natural gas | CH4 | 0.00065293 | 0.00066872 | 0.00077891 | 0.00069511 | 0.0006757 | 0.00067364 | 0.00071456 | 0.00070123 | 0.00068111 | 0.00068117 | 0.00070973 | 0.00072878 | 0.00072557 | 0.00073369 | 40-15-99-99-01-020
Included Emissions | 1A4a | Commercial | Health Care | Not Specified | None | Fuel combustion | Natural gas | CO2 | 1.3847 | 1.4182 | 1.6519 | 1.4742 | 1.433 | 1.4286 | 1.5154 | 1.4872 | 1.4445 | 1.4446 | 1.5052 | 1.5456 | 1.5388 | 1.556 | 40-15-99-99-01-020
Included Emissions | 1A4a | Commercial | Health Care | Not Specified | None | Fuel combustion | Natural gas | N2O | 0.00077829 | 0.00079712 | 0.00092846 | 0.00082857 | 0.00080544 | 0.00080297 | 0.00085175 | 0.00083587 | 0.00081189 | 0.00081195 | 0.000846 | 0.0008687 | 0.00086488 | 0.00087456 | 40-15-99-99-01-020
Included Emissions | 1A4a | Commercial | Hotels | Not Specified | None | Fuel combustion | Natural gas | CH4 | 0.0002986 | 0.00031378 | 0.00036623 | 0.0003258 | 0.00031815 | 0.00032143 | 0.0003512 | 0.00035305 | 0.00034384 | 0.00033183 | 0.0003424 | 0.00034674 | 0.00034404 | 0.0003508 | 40-17-99-99-01-020
Included Emissions | 1A4a | Commercial | Hotels | Not Specified | None | Fuel combustion | Natural gas | CO2 | 0.63327 | 0.66545 | 0.77669 | 0.69096 | 0.67473 | 0.68168 | 0.74482 | 0.74876 | 0.72922 | 0.70374 | 0.72617 | 0.73537 | 0.72965 | 0.74398 | 40-17-99-99-01-020
Included Emissions | 1A4a | Commercial | Hotels | Not Specified | None | Fuel combustion | Natural gas | N2O | 0.00035593 | 0.00037402 | 0.00043654 | 0.00038835 | 0.00037923 | 0.00038314 | 0.00041863 | 0.00042084 | 0.00040986 | 0.00039554 | 0.00040815 | 0.00041332 | 0.0004101 | 0.00041816 | 40-17-99-99-01-020
Included Emissions | 1A4a | Commercial | National Security | Not Specified | None | Fuel combustion | Natural gas | CH4 | 9.5225e-05 | 0.00014522 | 9.778e-05 | 9.0416e-05 | 9.3212e-05 | 8.6842e-05 | 9.776e-05 | 9.2336e-05 | 8.2049e-05 | 8.2884e-05 | 7.9758e-05 | 8.4036e-05 | 7.5078e-05 | 6.7752e-05 | 40-24-99-99-01-020
Included Emissions | 1A4a | Commercial | National Security | Not Specified | None | Fuel combustion | Natural gas | CO2 | 0.20195 | 0.30798 | 0.20737 | 0.19176 | 0.19768 | 0.18417 | 0.20733 | 0.19583 | 0.17401 | 0.17578 | 0.16915 | 0.17822 | 0.15922 | 0.14369 | 40-24-99-99-01-020
Included Emissions | 1A4a | Commercial | National Security | Not Specified | None | Fuel combustion | Natural gas | N2O | 0.00011351 | 0.0001731 | 0.00011655 | 0.00010778 | 0.00011111 | 0.00010352 | 0.00011653 | 0.00011006 | 9.7803e-05 | 9.8798e-05 | 9.5071e-05 | 0.00010017 | 8.9493e-05 | 8.0761e-05 | 40-24-99-99-01-020
Included Emissions | 1A4a | Commercial | Offices | Not Specified | None | Fuel combustion | Natural gas | CH4 | 0.00036127 | 0.00025912 | 0.00031022 | 0.00031645 | 0.00032862 | 0.00032251 | 0.00034141 | 0.00029579 | 0.00032714 | 0.00031771 | 0.00032165 | 0.00032617 | 0.00030866 | 0.00030026 | 40-26-99-99-01-020
Included Emissions | 1A4a | Commercial | Offices | Not Specified | None | Fuel combustion | Natural gas | CO2 | 0.76619 | 0.54954 | 0.65791 | 0.67112 | 0.69694 | 0.68398 | 0.72406 | 0.62732 | 0.69381 | 0.6738 | 0.68215 | 0.69173 | 0.6546 | 0.63679 | 40-26-99-99-01-020
Included Emissions | 1A4a | Commercial | Offices | Not Specified | None | Fuel combustion | Natural gas | N2O | 0.00043064 | 0.00030887 | 0.00036978 | 0.0003772 | 0.00039172 | 0.00038443 | 0.00040696 | 0.00035259 | 0.00038996 | 0.00037871 | 0.0003834 | 0.00038879 | 0.00036792 | 0.00035791 | 40-26-99-99-01-020
Included Emissions | 1A4a | Commercial | Retail & Wholesale | Refrigerated Warehousing | None | Fuel combustion | Natural gas | CH4 | 3.9934e-05 | 5.1111e-05 | 6.4642e-05 | 4.4518e-05 | 4.5366e-05 | 4.5015e-05 | 4.1586e-05 | 4.0809e-05 | 3.7116e-05 | 3.4676e-05 | 3.5456e-05 | 3.7458e-05 | 3.5448e-05 | 3.7783e-05 | 40-33-53-99-01-020
Included Emissions | 1A4a | Commercial | Retail & Wholesale | Refrigerated Warehousing | None | Fuel combustion | Natural gas | CO2 | 0.084693 | 0.1084 | 0.13709 | 0.094414 | 0.096213 | 0.095469 | 0.088196 | 0.086548 | 0.078715 | 0.07354 | 0.075194 | 0.07944 | 0.075178 | 0.080131 | 40-33-53-99-01-020
Included Emissions | 1A4a | Commercial | Retail & Wholesale | Refrigerated Warehousing | None | Fuel combustion | Natural gas | N2O | 4.7602e-05 | 6.0924e-05 | 7.7053e-05 | 5.3065e-05 | 5.4077e-05 | 5.3658e-05 | 4.9571e-05 | 4.8645e-05 | 4.4242e-05 | 4.1333e-05 | 4.2263e-05 | 4.4649e-05 | 4.2254e-05 | 4.5038e-05 | 40-33-53-99-01-020
Included Emissions | 1A4a | Commercial | Retail & Wholesale | Retail | None | Fuel combustion | Natural gas | CH4 | 0.00023318 | 0.00025712 | 0.0003438 | 0.00031698 | 0.00031888 | 0.00031205 | 0.00034982 | 0.00034386 | 0.00031337 | 0.00033554 | 0.00034398 | 0.00035307 | 0.00041613 | 0.00036769 | 40-33-55-99-01-020
Included Emissions | 1A4a | Commercial | Retail & Wholesale | Retail | None | Fuel combustion | Natural gas | CO2 | 0.49452 | 0.5453 | 0.72914 | 0.67225 | 0.67627 | 0.66179 | 0.74189 | 0.72926 | 0.6646 | 0.71162 | 0.72951 | 0.74879 | 0.88253 | 0.77979 | 40-33-55-99-01-020
Included Emissions | 1A4a | Commercial | Retail & Wholesale | Retail | None | Fuel combustion | Natural gas | N2O | 0.00027795 | 0.00030649 | 0.00040981 | 0.00037784 | 0.0003801 | 0.00037196 | 0.00041698 | 0.00040988 | 0.00037354 | 0.00039997 | 0.00041002 | 0.00042086 | 0.00049603 | 0.00043828 | 40-33-55-99-01-020
Included Emissions | 1A4a | Commercial | Retail & Wholesale | Warehousing | None | Fuel combustion | Natural gas | CH4 | 0.00011117 | 9.9992e-05 | 0.00012376 | 0.00012413 | 0.00011358 | 0.00012212 | 0.00012998 | 0.00011334 | 0.00010628 | 0.00010063 | 0.00010329 | 0.00010269 | 0.00010226 | 0.00010711 | 40-33-70-99-01-020
Included Emissions | 1A4a | Commercial | Retail & Wholesale | Warehousing | None | Fuel combustion | Natural gas | CO2 | 0.23577 | 0.21206 | 0.26247 | 0.26326 | 0.24088 | 0.25899 | 0.27566 | 0.24037 | 0.22539 | 0.21342 | 0.21905 | 0.21779 | 0.21688 | 0.22717 | 40-33-70-99-01-020
Included Emissions | 1A4a | Commercial | Retail & Wholesale | Warehousing | None | Fuel combustion | Natural gas | N2O | 0.00013251 | 0.00011919 | 0.00014752 | 0.00014797 | 0.00013539 | 0.00014556 | 0.00015494 | 0.0001351 | 0.00012668 | 0.00011995 | 0.00012312 | 0.00012241 | 0.0001219 | 0.00012768 | 40-33-70-99-01-020
Included Emissions | 1A4a | Commercial | Transportation Services | Airports | None | Fuel combustion | Natural gas | CH4 | 4.0246e-05 | 1.5975e-05 | 2.3425e-05 | 2.2987e-05 | 2.0768e-05 | 1.9719e-05 | 3.4259e-05 | 3.2457e-05 | 2.3977e-05 | 2.3418e-05 | 2.2171e-05 | 2.8169e-05 | 3.3545e-05 | 3.8683e-05 | 40-36-01-99-01-020
Included Emissions | 1A4a | Commercial | Transportation Services | Airports | None | Fuel combustion | Natural gas | CO2 | 0.085354 | 0.03388 | 0.04968 | 0.04875 | 0.044046 | 0.041819 | 0.072656 | 0.068836 | 0.05085 | 0.049665 | 0.04702 | 0.05974 | 0.071142 | 0.082038 | 40-36-01-99-01-020
Included Emissions | 1A4a | Commercial | Transportation Services | Airports | None | Fuel combustion | Natural gas | N2O | 4.7973e-05 | 1.9042e-05 | 2.7923e-05 | 2.74e-05 | 2.4756e-05 | 2.3505e-05 | 4.0836e-05 | 3.8689e-05 | 2.858e-05 | 2.7914e-05 | 2.6427e-05 | 3.3577e-05 | 3.9985e-05 | 4.611e-05 | 40-36-01-99-01-020
Included Emissions | 1A4a | Commercial | Transportation Services | Transportation | None | Fuel combustion | Natural gas | CH4 | 4.1032e-05 | 4.1492e-05 | 3.7388e-05 | 2.9352e-05 | 2.3719e-05 | 2.0816e-05 | 2.2406e-05 | 0.000128 | 0.0002146 | 0.00021644 | 0.00022649 | 0.0002331 | 0.00023031 | 0.00022969 | 40-36-66-99-01-020
Included Emissions | 1A4a | Commercial | Transportation Services | Transportation | None | Fuel combustion | Natural gas | CO2 | 0.08702 | 0.087996 | 0.079292 | 0.062249 | 0.050304 | 0.044147 | 0.047518 | 0.27147 | 0.45512 | 0.45902 | 0.48034 | 0.49436 | 0.48844 | 0.48712 | 40-36-66-99-01-020
Included Emissions | 1A4a | Commercial | Transportation Services | Transportation | None | Fuel combustion | Natural gas | N2O | 4.891e-05 | 4.9458e-05 | 4.4566e-05 | 3.4987e-05 | 2.8273e-05 | 2.4813e-05 | 2.6708e-05 | 0.00015258 | 0.0002558 | 0.00025799 | 0.00026997 | 0.00027785 | 0.00027453 | 0.00027379 | 40-36-66-99-01-020
Included Emissions | 1A4a | Commercial | Transportation Services | Water Transportation | None | Fuel combustion | Natural gas | CH4 | 1.3522e-06 | 1.5807e-06 | 1.1502e-06 | 1.0996e-06 | 1.0173e-06 | 9.416e-07 | 1.5897e-06 | 2.0262e-06 | 2.1487e-06 | 2.3912e-06 | 2.7483e-06 | 3.0158e-06 | 3.0665e-06 | 3.7903e-06 | 40-36-73-99-01-020
Included Emissions | 1A4a | Commercial | Transportation Services | Water Transportation | None | Fuel combustion | Natural gas | CO2 | 0.0028678 | 0.0033523 | 0.0024393 | 0.0023321 | 0.0021575 | 0.001997 | 0.0033714 | 0.0042971 | 0.0045569 | 0.0050713 | 0.0058286 | 0.006396 | 0.0065034 | 0.0080385 | 40-36-73-99-01-020
Included Emissions | 1A4a | Commercial | Transportation Services | Water Transportation | None | Fuel combustion | Natural gas | N2O | 1.6119e-06 | 1.8842e-06 | 1.371e-06 | 1.3108e-06 | 1.2126e-06 | 1.1224e-06 | 1.8949e-06 | 2.4152e-06 | 2.5612e-06 | 2.8504e-06 | 3.276e-06 | 3.5949e-06 | 3.6553e-06 | 4.518e-06 | 40-36-73-99-01-020
Included Emissions | 1A4a | Commercial | Not Specified | Not Specified | None | Fuel combustion | Coal | CH4 | 0.00014416 | 1.4651e-07 | 2.6539e-07 | 1.2885e-06 | 5.1429e-05 | 0.00012397 | 8.7904e-06 | 0 | 0 | 0 | 0 | 0 | 0 | 0 | 40-99-99-99-01-001
Included Emissions | 1A4a | Commercial | Not Specified | Not Specified | None | Fuel combustion | Coal | CO2 | 0.048962 | 4.9759e-05 | 9.0135e-05 | 0.00043763 | 0.017467 | 0.042104 | 0.0029855 | 0 | 0 | 0 | 0 | 0 | 0 | 0 | 40-99-99-99-01-001
Included Emissions | 1A4a | Commercial | Not Specified | Not Specified | None | Fuel combustion | Coal | N2O | 0.00024995 | 2.5402e-07 | 4.6013e-07 | 2.2341e-06 | 8.9168e-05 | 0.00021494 | 1.5241e-05 | 0 | 0 | 0 | 0 | 0 | 0 | 0 | 40-99-99-99-01-001
Included Emissions | 1A4a | Commercial | Not Specified | Not Specified | None | Fuel combustion | Natural gas | CH4 | 0.0011788 | 0.0012957 | 0.0015219 | 0.0015193 | 0.0014819 | 0.0014409 | 0.0014631 | 0.0014141 | 0.0013396 | 0.0013139 | 0.0013334 | 0.0013452 | 0.0012939 | 0.0013161 | 40-99-99-99-01-020
Included Emissions | 1A4a | Commercial | Not Specified | Not Specified | None | Fuel combustion | Natural gas | CO2 | 2.5 | 2.748 | 3.2277 | 3.2222 | 3.1428 | 3.0559 | 3.1029 | 2.9989 | 2.841 | 2.7866 | 2.8278 | 2.853 | 2.7441 | 2.7913 | 40-99-99-99-01-020
Included Emissions | 1A4a | Commercial | Not Specified | Not Specified | None | Fuel combustion | Natural gas | N2O | 0.0014052 | 0.0015445 | 0.0018141 | 0.001811 | 0.0017664 | 0.0017176 | 0.001744 | 0.0016856 | 0.0015968 | 0.0015662 | 0.0015894 | 0.0016035 | 0.0015423 | 0.0015688 | 40-99-99-99-01-020
Included Emissions | 1A4a | Commercial | Not Specified | Not Specified | None | Fuel combustion | Distillate | CH4 | 0.00086697 | 0.00081765 | 0.00080628 | 0.00073353 | 0.00066079 | 0.00089421 | 0.00068383 | 0.000763 | 0.001065 | 0.0013788 | 0.001605 | 0.0016267 | 0.0015187 | 0.0013866 | 40-99-99-99-01-033
Included Emissions | 1A4a | Commercial | Not Specified | Not Specified | None | Fuel combustion | Distillate | CO2 | 0.85495 | 0.80631 | 0.79509 | 0.72336 | 0.65162 | 0.88181 | 0.67435 | 0.75242 | 1.0503 | 1.3597 | 1.5828 | 1.6041 | 1.4976 | 1.3674 | 40-99-99-99-01-033
Included Emissions | 1A4a | Commercial | Not Specified | Not Specified | None | Fuel combustion | Distillate | N2O | 0.0020669 | 0.0019493 | 0.0019222 | 0.0017487 | 0.0015753 | 0.0021318 | 0.0016303 | 0.001819 | 0.0025391 | 0.0032872 | 0.0038264 | 0.003878 | 0.0036206 | 0.0033057 | 40-99-99-99-01-033
Included Emissions | 1A4a | Commercial | Not Specified | Not Specified | None | Fuel combustion | Gasoline | CH4 | 9.2949e-05 | 9.5598e-05 | 9.6484e-05 | 9.3361e-05 | 9.133e-05 | 9.0686e-05 | 9.321e-05 | 9.3829e-05 | 9.4019e-05 | 9.4662e-05 | 9.2051e-05 | 9.0681e-05 | 9.0681e-05 | 9.0681e-05 | 40-99-99-99-01-034
Included Emissions | 1A4a | Commercial | Not Specified | Not Specified | None | Fuel combustion | Gasoline | CO2 | 0.087835 | 0.090394 | 0.091408 | 0.088358 | 0.086545 | 0.08585 | 0.088653 | 0.089723 | 0.08943 | 0.090042 | 0.087558 | 0.086255 | 0.086255 | 0.086255 | 40-99-99-99-01-034
Included Emissions | 1A4a | Commercial | Not Specified | Not Specified | None | Fuel combustion | Gasoline | N2O | 0.00022159 | 0.00022791 | 0.00023002 | 0.00022257 | 0.00021773 | 0.0002162 | 0.00022221 | 0.00022369 | 0.00022414 | 0.00022568 | 0.00021945 | 0.00021618 | 0.00021618 | 0.00021618 | 40-99-99-99-01-034
Included Emissions | 1A4a | Commercial | Not Specified | Not Specified | None | Fuel combustion | Kerosene | CH4 | 2.2214e-05 | 2.6801e-05 | 1.1613e-05 | 2.0118e-05 | 3.0537e-05 | 2.4948e-05 | 2.3055e-05 | 1.3132e-05 | 6.2674e-06 | 8.0392e-06 | 1.3365e-05 | 1.0601e-05 | 3.6349e-06 | 3.888e-06 | 40-99-99-99-01-036
Included Emissions | 1A4a | Commercial | Not Specified | Not Specified | None | Fuel combustion | Kerosene | CO2 | 0.022273 | 0.026872 | 0.011644 | 0.020172 | 0.030618 | 0.025015 | 0.023116 | 0.013167 | 0.0062841 | 0.0080607 | 0.013401 | 0.010629 | 0.0036446 | 0.0038984 | 40-99-99-99-01-036
Included Emissions | 1A4a | Commercial | Not Specified | Not Specified | None | Fuel combustion | Kerosene | N2O | 5.2959e-05 | 6.3893e-05 | 2.7686e-05 | 4.7962e-05 | 7.28e-05 | 5.9476e-05 | 5.4962e-05 | 3.1307e-05 | 1.4941e-05 | 1.9166e-05 | 3.1862e-05 | 2.5272e-05 | 8.6655e-06 | 9.269e-06 | 40-99-99-99-01-036
Included Emissions | 1A4a | Commercial | Not Specified | Not Specified | None | Fuel combustion | LPG | CH4 | 0.00046687 | 0.00032052 | 0.00037297 | 0.00063147 | 0.00089142 | 0.00070016 | 0.00051932 | 0.00058366 | 0.00075348 | 0.00060191 | 0.00065263 | 0.00065466 | 0.00065756 | 0.00065756 | 40-99-99-99-01-037
Included Emissions | 1A4a | Commercial | Not Specified | Not Specified | None | Fuel combustion | LPG | CO2 | 0.39204 | 0.26915 | 0.3132 | 0.53027 | 0.74856 | 0.58795 | 0.43609 | 0.49012 | 0.63272 | 0.50545 | 0.54803 | 0.54974 | 0.55217 | 0.55217 | 40-99-99-99-01-037
Included Emissions | 1A4a | Commercial | Not Specified | Not Specified | None | Fuel combustion | LPG | N2O | 0.001113 | 0.00076412 | 0.00088917 | 0.0015054 | 0.0021252 | 0.0016692 | 0.0012381 | 0.0013914 | 0.0017963 | 0.001435 | 0.0015559 | 0.0015607 | 0.0015676 | 0.0015676 | 40-99-99-99-01-037
Included Emissions | 1A4a | Commercial | Not Specified | Not Specified | None | Fuel combustion | Residual fuel oil | CH4 | 2.5875e-07 | 1.4479e-05 | 0 | 0 | 0 | 0 | 0 | 0 | 0 | 0 | 0 | 0 | 0 | 0 | 40-99-99-99-01-046
Included Emissions | 1A4a | Commercial | Not Specified | Not Specified | None | Fuel combustion | Residual fuel oil | CO2 | 0.00025909 | 0.014498 | 0 | 0 | 0 | 0 | 0 | 0 | 0 | 0 | 0 | 0 | 0 | 0 | 40-99-99-99-01-046
Included Emissions | 1A4a | Commercial | Not Specified | Not Specified | None | Fuel combustion | Residual fuel oil | N2O | 6.1686e-07 | 3.4517e-05 | 0 | 0 | 0 | 0 | 0 | 0 | 0 | 0 | 0 | 0 | 0 | 0 | 40-99-99-99-01-046
Included Emissions | 1A4a | Commercial | Not Specified | Not Specified | None | Fuel combustion | Wood (wet) | CH4 | 0.0049488 | 0.005004 | 0.0051248 | 0.005336 | 0.0052168 | 0.0033232 | 0.0030832 | 0.0032736 | 0.0034552 | 0.0034344 | 0.0033912 | 0.004004 | 0.0035072 | 0.0035072 | 40-99-99-99-01-077
Included Emissions | 1A4a | Commercial | Not Specified | Not Specified | None | Fuel combustion | Wood (wet) | N2O | 0.0077424 | 0.0078288 | 0.0080177 | 0.0083482 | 0.0081617 | 0.0051991 | 0.0048237 | 0.0051215 | 0.0054057 | 0.0053731 | 0.0053055 | 0.0062643 | 0.005487 | 0.005487 | 40-99-99-99-01-077
Included Emissions | 1A4a | Commercial | Not Specified | Not Specified | None | Fuel combustion | Ethanol | CH4 | 2.3596e-07 | 3.2693e-07 | 3.8684e-07 | 2.2461e-06 | 3.3712e-06 | 3.5646e-06 | 3.6705e-06 | 3.7016e-06 | 4.1097e-06 | 4.2127e-06 | 6.4968e-06 | 7.0202e-06 | 6.4577e-06 | 6.7702e-06 | 40-99-99-99-01-090
Included Emissions | 1A4a | Commercial | Not Specified | Not Specified | None | Fuel combustion | Ethanol | CO2 | 0.00021532 | 0.00029834 | 0.000353 | 0.0020496 | 0.0030763 | 0.0032528 | 0.0033495 | 0.0033778 | 0.0037502 | 0.0038442 | 0.0059285 | 0.0064061 | 0.0058928 | 0.006178 | 40-99-99-99-01-090
Included Emissions | 1A4a | Commercial | Not Specified | Not Specified | None | Fuel combustion | Ethanol | N2O | 5.6253e-07 | 7.7941e-07 | 9.2222e-07 | 5.3546e-06 | 8.0369e-06 | 8.498e-06 | 8.7505e-06 | 8.8245e-06 | 9.7975e-06 | 1.0043e-05 | 1.5488e-05 | 1.6736e-05 | 1.5395e-05 | 1.614e-05 | 40-99-99-99-01-090
Included Emissions | 1A4b | Residential | Household Use | Not Specified | None | Fuel combustion | Coal | CH4 | 0.00053453 | 5.4298e-07 | 1.086e-06 | 5.7773e-06 | 0.00017143 | 0.0003234 | 2.6081e-05 | 0 | 0 | 0 | 0 | 0 | 0 | 0 | 50-18-99-99-01-001
Included Emissions | 1A4b | Residential | Household Use | Not Specified | None | Fuel combustion | Coal | CO2 | 0.0060515 | 6.1471e-06 | 1.2294e-05 | 6.5406e-05 | 0.0019408 | 0.0036612 | 0.00029527 | 0 | 0 | 0 | 0 | 0 | 0 | 0 | 50-18-99-99-01-001
Included Emissions | 1A4b | Residential | Household Use | Not Specified | None | Fuel combustion | Coal | N2O | 3.0893e-05 | 3.1381e-08 | 6.2761e-08 | 3.339e-07 | 9.9075e-06 | 1.869e-05 | 1.5073e-06 | 0 | 0 | 0 | 0 | 0 | 0 | 0 | 50-18-99-99-01-001
Included Emissions | 1A4b | Residential | Household Use | Not Specified | None | Fuel combustion | Natural gas | CH4 | 0.013178 | 0.012897 | 0.01295 | 0.012541 | 0.012875 | 0.012212 | 0.012507 | 0.012566 | 0.01254 | 0.012369 | 0.012711 | 0.01296 | 0.012133 | 0.012491 | 50-18-99-99-01-020
Included Emissions | 1A4b | Residential | Household Use | Not Specified | None | Fuel combustion | Natural gas | CO2 | 27.9474 | 27.3512 | 27.4641 | 26.5963 | 27.3043 | 25.8995 | 26.5255 | 26.6492 | 26.594 | 26.2332 | 26.9572 | 27.4865 | 25.7319 | 26.4912 | 50-18-99-99-01-020
Included Emissions | 1A4b | Residential | Household Use | Not Specified | None | Fuel combustion | Natural gas | N2O | 0.015708 | 0.015373 | 0.015436 | 0.014949 | 0.015346 | 0.014557 | 0.014909 | 0.014978 | 0.014947 | 0.014744 | 0.015151 | 0.015449 | 0.014463 | 0.014889 | 50-18-99-99-01-020
Included Emissions | 1A4b | Residential | Household Use | Not Specified | None | Fuel combustion | Distillate | CH4 | 6.7347e-05 | 8.4549e-05 | 5.4017e-05 | 5.5316e-05 | 5.6614e-05 | 7.0753e-05 | 7.0804e-05 | 3.9879e-05 | 5.8933e-05 | 0.00014145 | 6.1386e-05 | 4.2694e-05 | 2.5844e-05 | 3.7995e-05 | 50-18-99-99-01-033
Included Emissions | 1A4b | Residential | Household Use | Not Specified | None | Fuel combustion | Distillate | CO2 | 0.066414 | 0.083377 | 0.053268 | 0.054549 | 0.055829 | 0.069771 | 0.069823 | 0.039326 | 0.058116 | 0.13949 | 0.060535 | 0.042102 | 0.025486 | 0.037468 | 50-18-99-99-01-033
Included Emissions | 1A4b | Residential | Household Use | Not Specified | None | Fuel combustion | Distillate | N2O | 0.00016056 | 0.00020157 | 0.00012878 | 0.00013187 | 0.00013497 | 0.00016867 | 0.0001688 | 9.507e-05 | 0.0001405 | 0.00033723 | 0.00014634 | 0.00010178 | 6.1612e-05 | 9.058e-05 | 50-18-99-99-01-033
Included Emissions | 1A4b | Residential | Household Use | Not Specified | None | Fuel combustion | Kerosene | CH4 | 0.00011935 | 0.00014885 | 9.2006e-05 | 8.3197e-05 | 0.0001175 | 0.00012907 | 0.00012186 | 6.479e-05 | 3.9194e-05 | 7.3275e-05 | 6.1044e-05 | 4.6777e-05 | 2.0149e-05 | 2.2974e-05 | 50-18-99-99-01-036
Included Emissions | 1A4b | Residential | Household Use | Not Specified | None | Fuel combustion | Kerosene | CO2 | 0.11967 | 0.14924 | 0.092251 | 0.083419 | 0.11781 | 0.12942 | 0.12219 | 0.064963 | 0.039298 | 0.07347 | 0.061206 | 0.046902 | 0.020202 | 0.023035 | 50-18-99-99-01-036
Included Emissions | 1A4b | Residential | Household Use | Not Specified | None | Fuel combustion | Kerosene | N2O | 0.00028454 | 0.00035485 | 0.00021934 | 0.00019834 | 0.00028012 | 0.00030771 | 0.00029052 | 0.00015446 | 9.3438e-05 | 0.00017469 | 0.00014553 | 0.00011152 | 4.8035e-05 | 5.4769e-05 | 50-18-99-99-01-036
Included Emissions | 1A4b | Residential | Household Use | Not Specified | None | Fuel combustion | LPG | CH4 | 0.0013496 | 0.00092649 | 0.0010781 | 0.0015458 | 0.001877 | 0.0021344 | 0.0018634 | 0.0019761 | 0.0024262 | 0.0022775 | 0.0023975 | 0.0023346 | 0.001742 | 0.001742 | 50-18-99-99-01-037
Included Emissions | 1A4b | Residential | Household Use | Not Specified | None | Fuel combustion | LPG | CO2 | 1.1333 | 0.77801 | 0.90528 | 1.2981 | 1.5762 | 1.7923 | 1.5648 | 1.6594 | 2.0374 | 1.9125 | 2.0133 | 1.9605 | 1.4628 | 1.4628 | 50-18-99-99-01-037
Included Emissions | 1A4b | Residential | Household Use | Not Specified | None | Fuel combustion | LPG | N2O | 0.0032174 | 0.0022088 | 0.0025701 | 0.0036852 | 0.0044749 | 0.0050884 | 0.0044424 | 0.0047111 | 0.0057841 | 0.0054297 | 0.0057157 | 0.0055658 | 0.0041529 | 0.0041529 | 50-18-99-99-01-037
Included Emissions | 1A4b | Residential | Household Use | Not Specified | None | Fuel combustion | Wood (wet) | CH4 | 0.029598 | 0.02844 | 0.028868 | 0.030388 | 0.031147 | 0.020703 | 0.018362 | 0.019811 | 0.021744 | 0.020778 | 0.020294 | 0.026633 | 0.024857 | 0.024857 | 50-18-99-99-01-077
Included Emissions | 1A4b | Residential | Household Use | Not Specified | None | Fuel combustion | Wood (wet) | N2O | 0.046305 | 0.044494 | 0.045164 | 0.047542 | 0.04873 | 0.03239 | 0.028727 | 0.030995 | 0.034018 | 0.032507 | 0.031751 | 0.041667 | 0.038888 | 0.038888 | 50-18-99-99-01-077
Included Emissions | 1A4c | Agriculture & Forestry | Ag Energy Use | Crop Production | None | Fuel combustion | Natural gas | CH4 | 0.00042038 | 0.00029847 | 0.00037934 | 0.00034755 | 0.00033837 | 0.0002804 | 0.00038114 | 0.00033217 | 0.0003144 | 0.00028982 | 0.00027199 | 0.00027212 | 0.00028642 | 0.00028139 | 60-01-10-99-01-020
Included Emissions | 1A4c | Agriculture & Forestry | Ag Energy Use | Crop Production | None | Fuel combustion | Natural gas | CO2 | 0.89154 | 0.63299 | 0.80449 | 0.73708 | 0.71761 | 0.59468 | 0.80832 | 0.70447 | 0.66677 | 0.61466 | 0.57684 | 0.57711 | 0.60745 | 0.59677 | 60-01-10-99-01-020
Included Emissions | 1A4c | Agriculture & Forestry | Ag Energy Use | Crop Production | None | Fuel combustion | Natural gas | N2O | 0.00050109 | 0.00035577 | 0.00045217 | 0.00041428 | 0.00040333 | 0.00033424 | 0.00045432 | 0.00039595 | 0.00037476 | 0.00034547 | 0.00032422 | 0.00032437 | 0.00034142 | 0.00033542 | 60-01-10-99-01-020
Included Emissions | 1A4c | Agriculture & Forestry | Ag Energy Use | Livestock | None | Fuel combustion | Natural gas | CH4 | 3.9491e-05 | 3.7468e-05 | 4.2572e-05 | 3.7009e-05 | 3.4697e-05 | 3.174e-05 | 3.2663e-05 | 3.8524e-05 | 3.7046e-05 | 3.5385e-05 | 3.2507e-05 | 3.5552e-05 | 3.9381e-05 | 4.0062e-05 | 60-01-27-99-01-020
Included Emissions | 1A4c | Agriculture & Forestry | Ag Energy Use | Livestock | None | Fuel combustion | Natural gas | CO2 | 0.083753 | 0.079461 | 0.090287 | 0.078489 | 0.073585 | 0.067314 | 0.069272 | 0.081701 | 0.078567 | 0.075043 | 0.06894 | 0.075398 | 0.08352 | 0.084964 | 60-01-27-99-01-020
Included Emissions | 1A4c | Agriculture & Forestry | Ag Energy Use | Livestock | None | Fuel combustion | Natural gas | N2O | 4.7073e-05 | 4.4661e-05 | 5.0746e-05 | 4.4115e-05 | 4.1358e-05 | 3.7834e-05 | 3.8934e-05 | 4.592e-05 | 4.4159e-05 | 4.2178e-05 | 3.8748e-05 | 4.2378e-05 | 4.6943e-05 | 4.7754e-05 | 60-01-27-99-01-020
Included Emissions | 1A4c | Agriculture & Forestry | Ag Energy Use | Not Specified | None | Fuel combustion | Natural gas | CH4 | 2.1598e-06 | 1.7025e-05 | 1.9196e-05 | 1.5059e-05 | 1.4651e-05 | 1.5313e-05 | 9.6128e-07 | 8.9422e-07 | 1.2623e-06 | 1.2425e-06 | 1.1509e-06 | 1.1557e-06 | 2.2584e-06 | 3.7638e-06 | 60-01-99-99-01-020
Included Emissions | 1A4c | Agriculture & Forestry | Ag Energy Use | Not Specified | None | Fuel combustion | Natural gas | CO2 | 0.0045806 | 0.036106 | 0.04071 | 0.031937 | 0.031072 | 0.032477 | 0.0020387 | 0.0018965 | 0.0026772 | 0.002635 | 0.0024408 | 0.002451 | 0.0047896 | 0.0079823 | 60-01-99-99-01-020
Included Emissions | 1A4c | Agriculture & Forestry | Ag Energy Use | Not Specified | None | Fuel combustion | Natural gas | N2O | 2.5745e-06 | 2.0293e-05 | 2.2881e-05 | 1.795e-05 | 1.7464e-05 | 1.8254e-05 | 1.1458e-06 | 1.0659e-06 | 1.5047e-06 | 1.481e-06 | 1.3719e-06 | 1.3776e-06 | 2.692e-06 | 4.4865e-06 | 60-01-99-99-01-020
Included Emissions | 1A4c | Agriculture & Forestry | Ag Energy Use | Not Specified | None | Fuel combustion | Distillate | CH4 | 0.0025437 | 0.0027178 | 0.0030709 | 0.0031361 | 0.0032013 | 0.0034351 | 0.0039054 | 0.0027053 | 0.0030231 | 0.0017997 | 0.0020028 | 0.002397 | 0.002501 | 0.0025367 | 60-01-99-99-01-033
Included Emissions | 1A4c | Agriculture & Forestry | Ag Energy Use | Not Specified | None | Fuel combustion | Distillate | CO2 | 2.5084 | 2.6801 | 3.0283 | 3.0926 | 3.1569 | 3.3875 | 3.8512 | 2.6678 | 2.9811 | 1.7748 | 1.975 | 2.3638 | 2.4663 | 2.5016 | 60-01-99-99-01-033
Included Emissions | 1A4c | Agriculture & Forestry | Ag Energy Use | Not Specified | None | Fuel combustion | Distillate | N2O | 0.0060641 | 0.0064793 | 0.007321 | 0.0074764 | 0.0076318 | 0.0081893 | 0.0093104 | 0.0064495 | 0.007207 | 0.0042906 | 0.0047746 | 0.0057145 | 0.0059623 | 0.0060476 | 60-01-99-99-01-033
Included Emissions | 1A4c | Agriculture & Forestry | Ag Energy Use | Not Specified | None | Fuel combustion | Gasoline | CH4 | 0.00032453 | 0.00039878 | 0.00042522 | 0.00042458 | 0.00052903 | 0.00052656 | 0.00057236 | 0.00032502 | 0.00016755 | 0.00016886 | 0.00016948 | 0.00061275 | 0.00061275 | 0.00061275 | 60-01-99-99-01-034
Included Emissions | 1A4c | Agriculture & Forestry | Ag Energy Use | Not Specified | None | Fuel combustion | Gasoline | CO2 | 0.30667 | 0.37707 | 0.40285 | 0.40183 | 0.50131 | 0.49848 | 0.54438 | 0.3108 | 0.15938 | 0.16062 | 0.16121 | 0.58284 | 0.58284 | 0.58284 | 60-01-99-99-01-034
Included Emissions | 1A4c | Agriculture & Forestry | Ag Energy Use | Not Specified | None | Fuel combustion | Gasoline | N2O | 0.00077367 | 0.00095069 | 0.0010137 | 0.0010122 | 0.0012612 | 0.0012553 | 0.0013645 | 0.00077485 | 0.00039945 | 0.00040257 | 0.00040405 | 0.0014608 | 0.0014608 | 0.0014608 | 60-01-99-99-01-034
Included Emissions | 1A4c | Agriculture & Forestry | Ag Energy Use | Not Specified | None | Fuel combustion | Kerosene | CH4 | 6.5104e-06 | 4.8701e-06 | 2.8856e-06 | 3.5539e-06 | 4.9208e-06 | 4.7587e-06 | 7.4723e-06 | 3.5438e-06 | 1.5896e-06 | 3.3514e-06 | 3.5539e-06 | 1.6504e-06 | 1.053e-06 | 4.6575e-07 | 60-01-99-99-01-036
Included Emissions | 1A4c | Agriculture & Forestry | Ag Energy Use | Not Specified | None | Fuel combustion | Kerosene | CO2 | 0.0065277 | 0.0048831 | 0.0028933 | 0.0035634 | 0.0049339 | 0.0047714 | 0.0074922 | 0.0035532 | 0.0015939 | 0.0033603 | 0.0035634 | 0.0016548 | 0.0010558 | 0.00046699 | 60-01-99-99-01-036
Included Emissions | 1A4c | Agriculture & Forestry | Ag Energy Use | Not Specified | None | Fuel combustion | Kerosene | N2O | 1.5521e-05 | 1.161e-05 | 6.8793e-06 | 8.4724e-06 | 1.1731e-05 | 1.1345e-05 | 1.7814e-05 | 8.4483e-06 | 3.7897e-06 | 7.9897e-06 | 8.4724e-06 | 3.9345e-06 | 2.5104e-06 | 1.1103e-06 | 60-01-99-99-01-036
Included Emissions | 1A4c | Agriculture & Forestry | Ag Energy Use | Not Specified | None | Fuel combustion | Ethanol | CH4 | 8.2384e-07 | 1.3638e-06 | 1.7048e-06 | 1.0214e-05 | 1.9528e-05 | 2.0698e-05 | 2.2539e-05 | 1.2822e-05 | 7.3241e-06 | 7.5148e-06 | 1.1962e-05 | 4.7436e-05 | 4.3635e-05 | 4.5747e-05 | 60-01-99-99-01-090
Included Emissions | 1A4c | Agriculture & Forestry | Ag Energy Use | Not Specified | None | Fuel combustion | Ethanol | CO2 | 0.00075178 | 0.0012445 | 0.0015557 | 0.0093211 | 0.01782 | 0.018887 | 0.020567 | 0.011701 | 0.0066834 | 0.0068575 | 0.010916 | 0.043287 | 0.039819 | 0.041746 | 60-01-99-99-01-090
Included Emissions | 1A4c | Agriculture & Forestry | Ag Energy Use | Not Specified | None | Fuel combustion | Ethanol | N2O | 1.964e-06 | 3.2513e-06 | 4.0644e-06 | 2.4351e-05 | 4.6554e-05 | 4.9343e-05 | 5.3733e-05 | 3.0568e-05 | 1.7461e-05 | 1.7915e-05 | 2.8517e-05 | 0.00011309 | 0.00010403 | 0.00010906 | 60-01-99-99-01-090
Included Emissions | 1B1 | Electricity Generation (In State) | CHP: Industrial | Not Specified | None | Fuel storage | Coal | CH4 | 0.020523 | 0.011189 | 0.01253 | 0.011019 | 0.0093428 | 0.0091068 | 0.0093368 | 0.0096911 | 0.010739 | 0.00628 | 0.011695 | 0.0075622 | 0.0063635 | 0.0034123 | 10-07-99-99-08-001
Included Emissions | 1B1 | Industrial | CHP: Industrial | Useful Thermal Output | None | Fuel storage | Coal | CH4 | 0.045494 | 0.0089584 | 0.0085745 | 0.0089917 | 0.010715 | 0.010317 | 0.010485 | 0.010611 | 0.0092237 | 0.011976 | 0.0066678 | 0.0085146 | 0.006808 | 0.0070784 | 30-07-69-99-08-001
Included Emissions | 1B1 | Industrial | Manufacturing | Stone, Clay, Glass & Cement | Cement | Fuel storage | Coal | CH4 | 0.015357 | 0.015266 | 0.015176 | 0.015085 | 0.014994 | 0.014903 | 0.014067 | 0.012651 | 0.011234 | 0.0072328 | 0.0071586 | 0.0076905 | 0.0079474 | 0.0092383 | 30-20-58-03-08-001
Included Emissions | 1B1 | Industrial | Manufacturing | Not Specified | None | Fuel storage | Coal | CH4 | 3.2745e-05 | 3.2745e-05 | 3.2745e-05 | 3.2745e-05 | 3.2745e-05 | 3.2745e-05 | 3.2745e-05 | 3.2745e-05 | 3.2745e-05 | 3.2745e-05 | 3.2745e-05 | 2.4927e-05 | 3.818e-05 | 3.5127e-05 | 30-20-99-99-08-001
Included Emissions | 1B1 | Commercial | Not Specified | Not Specified | None | Fuel storage | Coal | CH4 | 0.00024362 | 2.4759e-07 | 4.4848e-07 | 2.1775e-06 | 8.691e-05 | 0.0002095 | 1.4855e-05 | 0 | 0 | 0 | 0 | 0 | 0 | 0 | 40-99-99-99-08-001
Included Emissions | 1B1 | Residential | Household Use | Not Specified | None | Fuel storage | Coal | CH4 | 3.011e-05 | 3.0586e-08 | 6.1172e-08 | 3.2544e-07 | 9.6567e-06 | 1.8217e-05 | 1.4692e-06 | 0 | 0 | 0 | 0 | 0 | 0 | 0 | 50-18-99-99-08-001
Included Emissions | 1B2 | Industrial | Manufacturing | Chemicals & Allied Products | Fugitives | Fugitive emissions | NA | CH4 | 0.027104 | 0.032496 | 0.019304 | 0.01614 | 0.013628 | 0.015977 | 0.013774 | 0.013321 | 0.012093 | 0.011453 | 0.0098414 | 0.009516 | 0.011286 | 0.0022577 | 30-20-06-11-10-000
Included Emissions | 1B2 | Industrial | Manufacturing | Construction | Fugitives | Fugitive emissions | NA | CH4 | 0.003563 | 0.0040374 | 0.0069283 | 0.0069775 | 0.007076 | 0.0065069 | 0.0072252 | 0.0049085 | 0.0049723 | 0.0050396 | 0.0048242 | 0.0031162 | 0.0032063 | 0.0033092 | 30-20-09-11-10-000
Included Emissions | 1B2 | Industrial | Manufacturing | Electric & Electronic Equip. | Fugitives | Fugitive emissions | NA | CH4 | 0.0010972 | 0.0010605 | 0.0011659 | 0.00079537 | 0.00072005 | 0.0004348 | 0.00047401 | 0.00059537 | 0.00052873 | 0.00047599 | 0.0003978 | 0.0006562 | 0.00068675 | 0.00022511 | 30-20-13-11-10-000
Included Emissions | 1B2 | Industrial | Manufacturing | Food Products | Fugitives | Fugitive emissions | NA | CH4 | 0.012844 | 0.013281 | 0.0098707 | 0.0099739 | 0.010924 | 0.0074007 | 0.0061123 | 0.0052257 | 0.0040853 | 0.0030968 | 0.0030478 | 0.0028163 | 0.0030864 | 0.0021552 | 30-20-18-11-10-000
Included Emissions | 1B2 | Industrial | Manufacturing | Plastics & Rubber | Fugitives | Fugitive emissions | NA | CH4 | 0.0063776 | 0.0074282 | 0.0082278 | 0.0088288 | 0.011335 | 0.011983 | 0.012924 | 0.013706 | 0.015451 | 0.015086 | 0.011694 | 0.016195 | 0.017026 | 0.017791 | 30-20-44-11-10-000
Included Emissions | 1B2 | Industrial | Manufacturing | Primary Metals | Fugitives | Fugitive emissions | NA | CH4 | 0.0035459 | 0.003239 | 0.00083976 | 0.00093219 | 0.00086966 | 0.00087213 | 0.00069116 | 0.00068111 | 0.00079205 | 0.00070977 | 0.00066408 | 0.00075082 | 0.0011509 | 0.0005153 | 30-20-47-11-10-000
Included Emissions | 1B2 | Industrial | Manufacturing | Pulp & Paper | Fugitives | Fugitive emissions | NA | CH4 | 0.0034621 | 0.0035894 | 0.0040755 | 0.004217 | 0.0038689 | 0.004257 | 0.0045672 | 0.0037967 | 0.0039247 | 0.0039707 | 0.0035234 | 0.0036591 | 0.0042124 | 0.0043486 | 30-20-51-11-10-000
Included Emissions | 1B2 | Industrial | Manufacturing | Storage Tanks | Fugitives | Fugitive emissions | NA | CH4 | 0.00028558 | 0.00020906 | 0.0005057 | 0.00049903 | 0.00056298 | 0.00063571 | 0.00069668 | 0.00070495 | 0.000512 | 0.00033035 | 0.0006017 | 0.0003706 | 0.0016319 | 0.0002578 | 30-20-59-11-10-000
Included Emissions | 1B2 | Industrial | Manufacturing | Not Specified | Fugitives | Fugitive emissions | NA | CH4 | 0.051275 | 0.071427 | 0.03646 | 0.041738 | 0.037187 | 0.041999 | 0.036752 | 0.036616 | 0.039177 | 0.039121 | 0.041955 | 0.049069 | 0.040185 | 0.012133 | 30-20-99-11-10-000
Included Emissions | 1B2 | Industrial | Oil & Gas Extraction | Petroleum Gas Seeps | Fugitives | Fugitive emissions | NA | CH4 | 0.41281 | 0.54094 | 0.55257 | 0.55257 | 0.09775 | 0.09775 | 0.5873 | 0.62059 | 0.62059 | 0.62059 | 0.62059 | 0.59823 | 0.59823 | 0.59823 | 30-27-43-11-10-000
Included Emissions | 1B2 | Industrial | Oil & Gas Extraction | Process Losses | Fugitives | Fugitive emissions | NA | CH4 | 1.6929 | 1.6906 | 1.6713 | 1.6292 | 1.6064 | 1.5757 | 1.5734 | 1.6098 | 1.6212 | 1.6292 | 1.6417 | 1.677 | 1.7418 | 1.8146 | 30-27-49-11-10-000
Included Emissions | 1B2 | Industrial | Oil & Gas Extraction | Process Losses | Fugitives | Fugitive emissions | NA | CO2 | 0.18007 | 0.18118 | 0.17672 | 0.17338 | 0.16892 | 0.15888 | 0.15833 | 0.16334 | 0.15833 | 0.17059 | 0.17672 | 0.18508 | 0.21853 | 0.25589 | 30-27-49-11-10-000
Included Emissions | 1B2 | Industrial | Petroleum Marketing | Process Losses | Fugitives | Fugitive emissions | NA | CH4 | 0.0027573 | 0.0030198 | 0.00053192 | 0.00049306 | 0.00040748 | 0.0033704 | 0.0034018 | 0.0006015 | 0.00059273 | 0.00062787 | 0.0012052 | 0.0026574 | 0.0011986 | 0.0014177 | 30-29-49-11-10-000
Included Emissions | 1B2 | Industrial | Petroleum Marketing | Storage Tanks | Fugitives | Fugitive emissions | NA | CH4 | 0.0077419 | 0.0049486 | 0.0025067 | 0.0024214 | 0.0024702 | 0.0025465 | 0.0024788 | 0.0024678 | 0.0026017 | 0.0025145 | 0.002579 | 0.026177 | 0.026907 | 0.00048072 | 30-29-59-11-10-000
Included Emissions | 1B2 | Industrial | Not Specified | Not Specified | Fugitives | Fugitive emissions | NA | CH4 | 0.010803 | 0.010651 | 0.010661 | 0.010975 | 0.025171 | 0.022892 | 0.093437 | 0.014072 | 0.091015 | 0.096014 | 0.10457 | 0.099845 | 0.097645 | 0.13597 | 30-99-99-11-10-000
Included Emissions | 1B2ai | Industrial | Petroleum Refining and Hydrogen Production | Not Specified | None | Process emissions | NA | CH4 | 0.025735 | 0.026319 | 0.026496 | 0.02704 | 0.026285 | 0.027159 | 0.027787 | 0.027531 | 0.027166 | 0.025225 | 0.024649 | 0.051412 | 0.035261 | 0.019473 | 30-30-99-99-06-000
Included Emissions | 1B2ai | Industrial | Petroleum Refining and Hydrogen Production | Not Specified | None | Process emissions | NA | CO2 | 0.041649 | 0.042595 | 0.042881 | 0.043761 | 0.042539 | 0.043953 | 0.04497 | 0.044556 | 0.043965 | 0.040824 | 0.028426 | 0.020725 | 0.025388 | 0.15864 | 30-30-99-99-06-000
Included Emissions | 1B2ai | Industrial | Petroleum Refining and Hydrogen Production | Not Specified | None | Process emissions | NA | N2O | 2013: 0.00036903 | 30-30-99-99-06-000
Included Emissions | 1B2aii | Industrial | Petroleum Refining and Hydrogen Production | Not Specified | None | Flaring | NA | CH4 | 0.0019936 | 0.0020389 | 0.0020526 | 0.0020947 | 0.0020362 | 0.0021039 | 0.0021526 | 0.0021328 | 0.0021045 | 0.0019541 | 0.00068795 | 0.0077471 | 0.0061318 | 0.0054603 | 30-30-99-99-05-000
Included Emissions | 1B2aii | Industrial | Petroleum Refining and Hydrogen Production | Not Specified | None | Flaring | NA | CO2 | 0.049613 | 0.05074 | 0.051081 | 0.052129 | 0.050673 | 0.052358 | 0.053569 | 0.053076 | 0.052372 | 0.04863 | 0.053783 | 0.11959 | 0.09922 | 0.072454 | 30-30-99-99-05-000
Included Emissions | 1B2aii | Industrial | Petroleum Refining and Hydrogen Production | Not Specified | None | Flaring | NA | N2O | 0.0049645 | 0.0050772 | 0.0051113 | 0.0052163 | 0.0050706 | 0.0052391 | 0.0053603 | 0.005311 | 0.0052406 | 0.0048661 | 0.00096588 | 0.00035487 | 0.00039951 | 0.00021592 | 30-30-99-99-05-000
Included Emissions | 1B2aiii | Industrial | Petroleum Refining and Hydrogen Production | Process Losses | Fugitives | Fugitive emissions | NA | CH4 | 0.045232 | 0.020762 | 0.019247 | 0.015155 | 0.011852 | 0.020217 | 0.020255 | 0.020575 | 0.016645 | 0.0080669 | 0.0079293 | 0.011628 | 0.011488 | 0.010389 | 30-30-49-11-10-000
Included Emissions | 1B2aiii | Industrial | Petroleum Refining and Hydrogen Production | Storage Tanks | Fugitives | Fugitive emissions | NA | CH4 | 0.018382 | 0.0091034 | 0.015367 | 0.0056927 | 0.0025249 | 0.0030288 | 0.0032489 | 0.0028583 | 0.0027104 | 0.02754 | 0.0044593 | 0.00094806 | 0.0010263 | 0.0014277 | 30-30-59-11-10-000
Included Emissions | 1B2aiii | Industrial | Petroleum Refining and Hydrogen Production | Not Specified | None | Acid gas control | NA | CO2 | 0.29422 | 0.3009 | 0.30292 | 0.30914 | 0.3005 | 0.31049 | 0.31768 | 0.31475 | 0.31058 | 0.28839 | 0.36483 | 0.30918 | 0.29275 | 0.29487 | 30-30-99-99-04-000
Included Emissions | 1B2b | Industrial | Pipelines | Natural Gas | Fugitives | Fugitive emissions | NA | CH4 | 3.5953 | 3.6711 | 4.2966 | 3.7572 | 3.848 | 3.8719 | 4.1047 | 3.9954 | 4.1272 | 4.1972 | 4.04 | 4.0267 | 3.8316 | 3.813 | 30-31-33-11-10-000
Included Emissions | 1B2b | Industrial | Pipelines | Natural Gas | Fugitives | Fugitive emissions | NA | CO2 | 0.0041629 | 0.0042507 | 0.004975 | 0.0043504 | 0.0044555 | 0.0044833 | 0.0047529 | 0.0046262 | 0.0047788 | 0.00486 | 0.0046779 | 0.0046624 | 0.0044365 | 0.004415 | 30-31-33-11-10-000
Included Emissions | 1B3 | Electricity Generation (In State) | Merchant Owned | Not Specified | None | Geothermal power | Geothermal | CH4 | 2009: 2.4325e-07; 2010: 2.555e-07; 2011: 0.08781; 2012: 5.75e-06; 2013: 0.087777 | 10-22-99-99-11-071
Included Emissions | 1B3 | Electricity Generation (In State) | Merchant Owned | Not Specified | None | Geothermal power | Geothermal | CO2 | 1.0501 | 1.0393 | 1.0143 | 1.0179 | 1.0282 | 1.0307 | 1.011 | 1.0251 | 1.0187 | 1.2273 | 1.0242 | 1.0857 | 0.78037 | 0.76957 | 10-22-99-99-11-071
Included Emissions | 1B3 | Electricity Generation (In State) | Merchant Owned | Not Specified | None | Geothermal power | Geothermal | N2O | 2009: 9.6582e-07; 2010: 1.015e-06; 2012: 0; 2013: 4.47e-05 | 10-22-99-99-11-071
Included Emissions | 1B3 | Electricity Generation (In State) | Utility Owned | Not Specified | None | Geothermal power | Geothermal | CH4 | 2013: 0.045021 | 10-38-99-99-11-071
Included Emissions | 1B3 | Electricity Generation (In State) | Utility Owned | Not Specified | None | Geothermal power | Geothermal | CO2 | 0 | 0 | 0.016227 | 0.014394 | 0.01443 | 0.012897 | 0.013314 | 0.013361 | 0.01292 | 0.013184 | 0.012821 | 0.012963 | 0.012313 | 0.012449 | 10-38-99-99-11-071
Included Emissions | 1B3 | Electricity Generation (Imports) | Specified Imports | Nevada | Caithness Dixie Valley (NV) | Electricity generation | Primarily Geothermal | CO2 | 0.07608 | 0.072752 | 0.074658 | 0.069913 | 0.080202 | 0.080924 | 0.0792 | 0.076064 | 0.061021 | 0.069579 | 0.064052 | 0.036005 | 0.035519 | 0.036826 | 15-35-85-70-03-002
Included Emissions | 1B3 | Electricity Generation (Imports) | Specified Imports | Utah | Blundell (UT) | Electricity generation | Primarily Geothermal | CO2 | 0 | 0 | 0 | 0 | 0 | 0 | 0 | 0 | 0 | 0.0044631 | 0.0012526 | 0 | 0 | 0 | 15-35-87-74-03-002
Included Emissions | 1B4 | Electricity Generation (In State) | CHP: Industrial | Not Specified | None | Acid gas control | NA | CO2 | 0.083722 | 0.082198 | 0.082956 | 0.080939 | 0.081287 | 0.08336 | 0.084249 | 0.082134 | 0.076508 | 0.072938 | 0.022777 | 0.022777 | 0.0011406 | 0.0014737 | 10-07-99-99-04-000
Included Emissions | 1B4 | Electricity Generation (In State) | Merchant Owned | Not Specified | None | Acid gas control | NA | CO2 | 0.028395 | 0.027877 | 0.028135 | 0.027451 | 0.027569 | 0.028272 | 0.028573 | 0.027856 | 0.025948 | 0.024737 | 0.032813 | 0.031479 | 0.016734 | 0.003641 | 10-22-99-99-04-000
Included Emissions | 2A1 | Industrial | Manufacturing | Stone, Clay, Glass & Cement | Cement | Clinker production | NA | CO2 | 5.4332 | 5.517 | 5.6007 | 5.6845 | 5.7682 | 5.8519 | 5.7973 | 5.5512 | 5.2848 | 3.6012 | 3.458 | 4.0761 | 4.6544 | 4.9258 | 30-20-58-03-20-000
Included Emissions | 2A2 | Industrial | Manufacturing | Stone, Clay, Glass & Cement | Lime | Lime production | NA | CO2 | 0.072 | 0.068 | 0.059 | 0.058 | 0.076 | 0.072 | 0.066 | 0.055 | 0.044 | 0.029 | 0.032 | 0.038794 | 0.038109 | 0.04291 | 30-20-58-18-21-000
Included Emissions | 2B2 | Industrial | Manufacturing | Chemicals & Allied Products | Nitric Acid | Nitric acid production | NA | N2O | 0.048481 | 0.048481 | 0.048481 | 0.048481 | 0.048481 | 0.048481 | 0.048481 | 0.048481 | 0.048481 | 0.048481 | 0.048481 | 0.048108 | 0.048854 | 0.050323 | 30-20-06-22-23-000
Included Emissions | 2C5 | Industrial | Manufacturing | Primary Metals | Lead Smelting | Process emissions | NA | CO2 | 0.071578 | 0.068185 | 0.068146 | 0.07002 | 0.066669 | 0.06734 | 0.068028 | 0.068195 | 0.066296 | 0.063453 | 0.065373 | 0.066545 | 0.059971 | 0.065759 | 30-20-47-59-06-000
Included Emissions | 2D1 | Transportation | Not Specified | Not Specified | None | Fuel consumption | Lubricants | CO2 | 1.196 | 1.0958 | 1.0828 | 1.0011 | 1.0142 | 1.0089 | 0.98296 | 1.0151 | 0.94238 | 0.84726 | 0.94138 | 0.89314 | 0.8216 | 0.86943 | 20-99-99-99-22-038
Included Emissions | 2D1 | Industrial | Not Specified | Not Specified | None | Fuel consumption | Lubricants | CO2 | 0.89701 | 0.82186 | 0.81214 | 0.75082 | 0.76065 | 0.75668 | 0.73722 | 0.76131 | 0.70678 | 0.63545 | 0.70603 | 0.66995 | 0.61641 | 0.65197 | 30-99-99-99-22-038
Included Emissions | 2D3 | Not Specified | Solvents & Chemicals | Evaporative losses | Fugitives | Fugitive emissions | NA | CO2 | 1.2042 | 1.0703 | 0.9369 | 0.97628 | 0.87303 | 0.89236 | 0.89292 | 0.87079 | 0.84758 | 0.7906 | 0.82443 | 0.78913 | 0.78055 | 0.78945 | 99-42-77-11-10-000
Included Emissions | 2E | Industrial | Manufacturing | Electric & Electronic Equip. | Semiconductors & Related Products | Semiconductor manufacture | NA | C2F6 | 0.26578 | 0.18643 | 0.19443 | 0.17496 | 0.16254 | 0.14801 | 0.16 | 0.15305 | 0.13494 | 0.093926 | 0.1219 | 0.13882 | 0.14174 | 0.10177 | 30-20-13-29-24-000
Included Emissions | 2E | Industrial | Manufacturing | Electric & Electronic Equip. | Semiconductors & Related Products | Semiconductor manufacture | NA | C3F8 | 0.11617 | 0.089548 | 0.061567 | 0.084824 | 0.033952 | 0.02515 | 0.027 | 0.029219 | 0.054567 | 0.018189 | 0.016298 | 0.14877 | 0.092279 | 0.076953 | 30-20-13-29-24-000
Included Emissions | 2E | Industrial | Manufacturing | Electric & Electronic Equip. | Semiconductors & Related Products | Semiconductor manufacture | NA | C4F8 | 0 | 0 | 0.0052212 | 0.0079114 | 0.0072848 | 0.010289 | 0.01 | 0.0045718 | 0.0044001 | 0.0021049 | 0.0017973 | 0.0075723 | 0.0074506 | 0.0096737 | 30-20-13-29-24-000
Included Emissions | 2E | Industrial | Manufacturing | Electric & Electronic Equip. | Semiconductors & Related Products | Semiconductor manufacture | NA | CF4 | 0.10396 | 0.07338 | 0.062516 | 0.05571 | 0.055596 | 0.051532 | 0.054 | 0.054216 | 0.050191 | 0.037402 | 0.049808 | 0.074939 | 0.07065 | 0.060712 | 30-20-13-29-24-000
Included Emissions | 2E | Industrial | Manufacturing | Electric & Electronic Equip. | Semiconductors & Related Products | Semiconductor manufacture | NA | HFC-23 | 0.01446 | 0.0096186 | 0.0092111 | 0.0096493 | 0.0096318 | 0.0092671 | 0.011 | 0.010708 | 0.010098 | 0.0078389 | 0.010149 | 0.0086764 | 0.0091732 | 0.0087845 | 30-20-13-29-24-000
Included Emissions | 2E | Industrial | Manufacturing | Electric & Electronic Equip. | Semiconductors & Related Products | Semiconductor manufacture | NA | NF3 | 0.005327 | 0.0058392 | 0.015393 | 0.013823 | 0.013268 | 0.010766 | 0.016 | 0.010879 | 0.010577 | 0.0085449 | 0.0082496 | 0.01034 | 0.010088 | 0.01791 | 30-20-13-29-24-000
Included Emissions | 2E | Industrial | Manufacturing | Electric & Electronic Equip. | Semiconductors & Related Products | Semiconductor manufacture | NA | SF6 | 0.060276 | 0.040838 | 0.036182 | 0.043383 | 0.041282 | 0.044664 | 0.043 | 0.033868 | 0.03055 | 0.023495 | 0.029486 | 0.040123 | 0.038023 | 0.024054 | 30-20-13-29-24-000
Included Emissions | 2F | Transportation | Not Specified | Not Specified | None | Use of substitutes for ozone depleting substances | Refrigeration and Air Conditioning | HFC-125 | 0.011156 | 0.013658 | 0.017276 | 0.019769 | 0.023745 | 0.029022 | 0.033332 | 0.038034 | 0.046629 | 0.048736 | 0.048768 | 0.049793 | 0.050769 | 0.051753 | 20-99-99-99-25-200
Included Emissions | 2F | Transportation | Not Specified | Not Specified | None | Use of substitutes for ozone depleting substances | Refrigeration and Air Conditioning | HFC-134a | 1.0287 | 1.2514 | 1.4456 | 1.6955 | 1.9321 | 2.2033 | 2.3214 | 2.4578 | 2.6967 | 2.9016 | 3.0737 | 3.0732 | 3.1389 | 3.1571 | 20-99-99-99-25-200
Included Emissions | 2F | Transportation | Not Specified | Not Specified | None | Use of substitutes for ozone depleting substances | Refrigeration and Air Conditioning | HFC-143a | 0.016761 | 0.020519 | 0.02591 | 0.029658 | 0.035662 | 0.043611 | 0.05011 | 0.0572 | 0.070169 | 0.073357 | 0.073394 | 0.074767 | 0.076106 | 0.077428 | 20-99-99-99-25-200
Included Emissions | 2F | Transportation | Not Specified | Not Specified | None | Use of substitutes for ozone depleting substances | Refrigeration and Air Conditioning | HFC-32 | 3.2132e-06 | 3.274e-06 | 1.0103e-05 | 1.048e-05 | 1.0857e-05 | 1.1234e-05 | 1.1611e-05 | 1.1988e-05 | 1.2058e-05 | 1.1769e-05 | 1.1988e-05 | 2.372e-05 | 3.1288e-05 | 4.256e-05 | 20-99-99-99-25-200
Included Emissions | 2F | Transportation | Not Specified | Not Specified | None | Use of substitutes for ozone depleting substances | Aerosols | HFC-134a | 0.96117 | 0.84683 | 0.73825 | 0.68607 | 0.62373 | 0.55911 | 0.47627 | 0.40952 | 0.33552 | 0.27853 | 0.2088 | 0.19171 | 0.19363 | 0.19507 | 20-99-99-99-25-201
Included Emissions | 2F | Transportation | Not Specified | Not Specified | None | Use of substitutes for ozone depleting substances | Aerosols | HFC-43-10mee | 0.022965 | 0.022599 | 0.022714 | 0.022128 | 0.021258 | 0.020345 | 0.018758 | 0.01779 | 0.018324 | 0.021296 | 0.021769 | 0.021987 | 0.022206 | 0.022372 | 20-99-99-99-25-201
Included Emissions | 2F | Transportation | Not Specified | Not Specified | None | Use of substitutes for ozone depleting substances | Foams | HFC-245fa | 0 | 0 | 0 | 0 | 0 | 0 | 0 | 0 | 0 | 0 | 0 | 0 | 0.0010172 | 0.0023025 | 20-99-99-99-25-202
Included Emissions | 2F | Industrial | Not Specified | Not Specified | None | Use of substitutes for ozone depleting substances | Refrigeration and Air Conditioning | HFC-125 | 0.078571 | 0.099875 | 0.12342 | 0.14974 | 0.18746 | 0.2189 | 0.25378 | 0.29039 | 0.32892 | 0.37186 | 0.44115 | 0.47746 | 0.50525 | 0.52365 | 30-99-99-99-25-200
Included Emissions | 2F | Industrial | Not Specified | Not Specified | None | Use of substitutes for ozone depleting substances | Refrigeration and Air Conditioning | HFC-134a | 0.30892 | 0.36973 | 0.42886 | 0.48297 | 0.55645 | 0.63075 | 0.67813 | 0.73085 | 0.80603 | 0.87732 | 0.95227 | 0.98827 | 1.0247 | 1.0488 | 30-99-99-99-25-200
Included Emissions | 2F | Industrial | Not Specified | Not Specified | None | Use of substitutes for ozone depleting substances | Refrigeration and Air Conditioning | HFC-143a | 0.11165 | 0.14137 | 0.17334 | 0.20922 | 0.26015 | 0.30188 | 0.34766 | 0.39468 | 0.4447 | 0.49923 | 0.57281 | 0.59826 | 0.61124 | 0.61056 | 30-99-99-99-25-200
Included Emissions | 2F | Industrial | Not Specified | Not Specified | None | Use of substitutes for ozone depleting substances | Refrigeration and Air Conditioning | HFC-152a | 4.8247e-05 | 4.5009e-05 | 4.4001e-05 | 4.3005e-05 | 4.3811e-05 | 4.2362e-05 | 4.3751e-05 | 4.1672e-05 | 4.1273e-05 | 4.0651e-05 | 3.9192e-05 | 3.8551e-05 | 3.9011e-05 | 3.4426e-05 | 30-99-99-99-25-200
Included Emissions | 2F | Industrial | Not Specified | Not Specified | None | Use of substitutes for ozone depleting substances | Refrigeration and Air Conditioning | HFC-236fa | 0.014948 | 0.016738 | 0.018083 | 0.019468 | 0.021248 | 0.022156 | 0.022547 | 0.023543 | 0.023369 | 0.023089 | 0.022828 | 0.022594 | 0.022253 | 0.021301 | 30-99-99-99-25-200
Included Emissions | 2F | Industrial | Not Specified | Not Specified | None | Use of substitutes for ozone depleting substances | Refrigeration and Air Conditioning | HFC-32 | 6.7012e-05 | 0.00015631 | 0.00035536 | 0.00057207 | 0.00098007 | 0.0013738 | 0.0018658 | 0.0025398 | 0.0031984 | 0.0040954 | 0.0075479 | 0.011054 | 0.014653 | 0.018319 | 30-99-99-99-25-200
Included Emissions | 2F | Industrial | Not Specified | Not Specified | None | Use of substitutes for ozone depleting substances | Aerosols | HFC-134a | 0.096117 | 0.084683 | 0.073825 | 0.068607 | 0.062373 | 0.055911 | 0.047627 | 0.040952 | 0.033552 | 0.027853 | 0.02088 | 0.019171 | 0.019363 | 0.019507 | 30-99-99-99-25-201
Included Emissions | 2F | Industrial | Not Specified | Not Specified | None | Use of substitutes for ozone depleting substances | Aerosols | HFC-152a | 0.0061815 | 0.0072278 | 0.0085698 | 0.0096123 | 0.010583 | 0.011571 | 0.012165 | 0.013146 | 0.014538 | 0.018184 | 0.019466 | 0.019882 | 0.020081 | 0.020231 | 30-99-99-99-25-201
Included Emissions | 2F | Industrial | Not Specified | Not Specified | None | Use of substitutes for ozone depleting substances | Foams | HFC-134a | 0 | 0 | 0 | 0 | 0 | 0 | 0 | 0 | 0 | 0.047427 | 0.25401 | 0.36762 | 0.4386 | 0.4641 | 30-99-99-99-25-202
Included Emissions | 2F | Industrial | Not Specified | Not Specified | None | Use of substitutes for ozone depleting substances | Foams | HFC-245fa | 0.014369 | 0.049399 | 0.098171 | 0.13408 | 0.16187 | 0.19125 | 0.20492 | 0.21848 | 0.28897 | 0.39528 | 0.30524 | 0.24059 | 0.22832 | 0.26504 | 30-99-99-99-25-202
Included Emissions | 2F | Industrial | Not Specified | Not Specified | None | Use of substitutes for ozone depleting substances | Solvents | CF4 | 0.00086815 | 0.0010426 | 0.0011841 | 0.0013873 | 0.0015502 | 0.0018358 | 0.0020257 | 0.0019584 | 0.0018953 | 0.0018436 | 0.0017759 | 0.001714 | 0.0018224 | 0.0017623 | 30-99-99-99-25-203
Included Emissions | 2F | Industrial | Not Specified | Not Specified | None | Use of substitutes for ozone depleting substances | Solvents | HFC-245fa | 0.072358 | 0.06487 | 0.082875 | 0.083788 | 0.084604 | 0.085459 | 0.08629 | 0.087143 | 0.08803 | 0.088908 | 0.089799 | 0.090708 | 0.0916 | 0.092308 | 30-99-99-99-25-203
Included Emissions | 2F | Industrial | Not Specified | Not Specified | None | Use of substitutes for ozone depleting substances | Solvents | HFC-365mfc | 0.0003731 | 0.00040005 | 0.00045438 | 0.00041404 | 0.0004383 | 0.00042266 | 0.00038088 | 0.00036823 | 0.00035636 | 0.00033674 | 0.00032437 | 0.00033148 | 0.0003204 | 0.00032705 | 30-99-99-99-25-203
Included Emissions | 2F | Industrial | Not Specified | Not Specified | None | Use of substitutes for ozone depleting substances | Solvents | HFC-43-10mee | 0.0080918 | 0.0082631 | 0.0084467 | 0.008723 | 0.008872 | 0.0084389 | 0.0080357 | 0.0076601 | 0.0073079 | 0.0069554 | 0.0066209 | 0.0066946 | 0.0067281 | 0.0067906 | 30-99-99-99-25-203
Included Emissions | 2F | Industrial | Not Specified | Not Specified | None | Use of substitutes for ozone depleting substances | Solvents | Other PFC and PFE | 0.0021851 | 0.0014994 | 0.0017031 | 0.0011639 | 0.0018139 | 0.0016502 | 0.0022306 | 0.0027727 | 0.002087 | 0.0020881 | 0.0022348 | 0.002157 | 0.0025018 | 0.0022177 | 30-99-99-99-25-203
Included Emissions | 2F | Industrial | Not Specified | Not Specified | None | Use of substitutes for ozone depleting substances | Fire Protection | CF4 | 0.00030396 | 0.00026761 | 0.00023417 | 0.000202 | 0.00016734 | 0.00016872 | 0.00013293 | 0.00013465 | 0.00013649 | 0.00012336 | 0.00012661 | 0.00011573 | 0.00010537 | 9.8761e-05 | 30-99-99-99-25-204
Included Emissions | 2F | Industrial | Not Specified | Not Specified | None | Use of substitutes for ozone depleting substances | Fire Protection | HFC-125 | 0.00035678 | 0.00040042 | 0.00046108 | 0.00051385 | 0.00056647 | 0.00061817 | 0.00066918 | 0.00071671 | 0.00076256 | 0.00081432 | 0.00085988 | 0.00084239 | 0.00082467 | 0.00080792 | 30-99-99-99-25-204
Included Emissions | 2F | Industrial | Not Specified | Not Specified | None | Use of substitutes for ozone depleting substances | Fire Protection | HFC-227ea | 0.0029453 | 0.0033239 | 0.0038219 | 0.0042587 | 0.0046962 | 0.005111 | 0.005548 | 0.0059274 | 0.0063173 | 0.0067426 | 0.0071026 | 0.0069616 | 0.0068198 | 0.0066775 | 30-99-99-99-25-204
Included Emissions | 2F | Industrial | Not Specified | Not Specified | None | Use of substitutes for ozone depleting substances | Fire Protection | HFC-236fa | 0.00016667 | 0.0001935 | 0.00022585 | 0.00025523 | 0.00028226 | 0.00030676 | 0.00033454 | 0.0003638 | 0.00038999 | 0.00041853 | 0.00045071 | 0.00044866 | 0.00044932 | 0.00044797 | 30-99-99-99-25-204
Included Emissions | 2F | Commercial | Not Specified | Not Specified | None | Use of substitutes for ozone depleting substances | Refrigeration and Air Conditioning | HFC-125 | 0.30455 | 0.41458 | 0.53119 | 0.67358 | 0.85324 | 1.0279 | 1.2197 | 1.421 | 1.6306 | 1.9005 | 2.253 | 2.4966 | 2.6979 | 2.8618 | 40-99-99-99-25-200
Included Emissions | 2F | Commercial | Not Specified | Not Specified | None | Use of substitutes for ozone depleting substances | Refrigeration and Air Conditioning | HFC-134a | 0.37507 | 0.44338 | 0.5183 | 0.59558 | 0.6963 | 0.78635 | 0.885 | 0.99503 | 1.1202 | 1.264 | 1.449 | 1.6157 | 1.7344 | 1.8419 | 40-99-99-99-25-200
Included Emissions | 2F | Commercial | Not Specified | Not Specified | None | Use of substitutes for ozone depleting substances | Refrigeration and Air Conditioning | HFC-143a | 0.41261 | 0.54153 | 0.67031 | 0.82535 | 1.0326 | 1.2199 | 1.4225 | 1.6349 | 1.8592 | 2.1119 | 2.4262 | 2.5759 | 2.6637 | 2.6989 | 40-99-99-99-25-200
Included Emissions | 2F | Commercial | Not Specified | Not Specified | None | Use of substitutes for ozone depleting substances | Refrigeration and Air Conditioning | HFC-152a | 0.00014051 | 0.00012689 | 0.00011822 | 0.00010942 | 0.00010437 | 9.3443e-05 | 9.4569e-05 | 8.3974e-05 | 7.8167e-05 | 7.3329e-05 | 6.7743e-05 | 6.7704e-05 | 6.8535e-05 | 5.5483e-05 | 40-99-99-99-25-200
Included Emissions | 2F | Commercial | Not Specified | Not Specified | None | Use of substitutes for ozone depleting substances | Refrigeration and Air Conditioning | HFC-236fa | 0.050043 | 0.056036 | 0.060538 | 0.065177 | 0.071135 | 0.074176 | 0.075484 | 0.078818 | 0.078234 | 0.077297 | 0.076425 | 0.075641 | 0.074501 | 0.071312 | 40-99-99-99-25-200
Included Emissions | 2F | Commercial | Not Specified | Not Specified | None | Use of substitutes for ozone depleting substances | Refrigeration and Air Conditioning | HFC-32 | 0.002848 | 0.0064432 | 0.011436 | 0.017779 | 0.024295 | 0.032315 | 0.041562 | 0.051329 | 0.061151 | 0.078537 | 0.10367 | 0.12973 | 0.15611 | 0.18249 | 40-99-99-99-25-200
Included Emissions | 2F | Commercial | Not Specified | Not Specified | None | Use of substitutes for ozone depleting substances | Aerosols | HFC-134a | 0.70486 | 0.62101 | 0.54138 | 0.50312 | 0.4574 | 0.41002 | 0.34927 | 0.30032 | 0.24605 | 0.20426 | 0.15312 | 0.14059 | 0.14199 | 0.14305 | 40-99-99-99-25-201
Included Emissions | 2F | Commercial | Not Specified | Not Specified | None | Use of substitutes for ozone depleting substances | Aerosols | HFC-152a | 0.02009 | 0.02349 | 0.027852 | 0.03124 | 0.034395 | 0.037607 | 0.039538 | 0.042725 | 0.047248 | 0.059098 | 0.063264 | 0.064617 | 0.065264 | 0.06575 | 40-99-99-99-25-201
Included Emissions | 2F | Commercial | Not Specified | Not Specified | None | Use of substitutes for ozone depleting substances | Foams | HFC-134a | 0 | 0 | 0 | 0 | 0 | 0 | 0 | 0 | 0 | 0.0082121 | 0.043981 | 0.063654 | 0.07585 | 0.080161 | 40-99-99-99-25-202
Included Emissions | 2F | Commercial | Not Specified | Not Specified | None | Use of substitutes for ozone depleting substances | Foams | HFC-245fa | 0.0035512 | 0.012208 | 0.024262 | 0.033135 | 0.040003 | 0.047265 | 0.050643 | 0.053995 | 0.071415 | 0.097688 | 0.075436 | 0.059458 | 0.051032 | 0.053292 | 40-99-99-99-25-202
Included Emissions | 2F | Commercial | Not Specified | Not Specified | None | Use of substitutes for ozone depleting substances | Fire Protection | CF4 | 0.0012158 | 0.0010704 | 0.00093668 | 0.000808 | 0.00066935 | 0.00067487 | 0.0005317 | 0.00053858 | 0.00054598 | 0.00049345 | 0.00050643 | 0.00046293 | 0.00042148 | 0.00039504 | 40-99-99-99-25-204
Included Emissions | 2F | Commercial | Not Specified | Not Specified | None | Use of substitutes for ozone depleting substances | Fire Protection | HFC-125 | 0.0014271 | 0.0016017 | 0.0018443 | 0.0020554 | 0.0022659 | 0.0024727 | 0.0026767 | 0.0028668 | 0.0030502 | 0.0032573 | 0.0034395 | 0.0033696 | 0.0032987 | 0.0032317 | 40-99-99-99-25-204
Included Emissions | 2F | Commercial | Not Specified | Not Specified | None | Use of substitutes for ozone depleting substances | Fire Protection | HFC-227ea | 0.011781 | 0.013296 | 0.015287 | 0.017035 | 0.018785 | 0.020444 | 0.022192 | 0.02371 | 0.025269 | 0.02697 | 0.028411 | 0.027847 | 0.027279 | 0.02671 | 40-99-99-99-25-204
Included Emissions | 2F | Commercial | Not Specified | Not Specified | None | Use of substitutes for ozone depleting substances | Fire Protection | HFC-236fa | 0.00066666 | 0.00077401 | 0.00090339 | 0.0010209 | 0.0011291 | 0.0012271 | 0.0013381 | 0.0014552 | 0.00156 | 0.0016741 | 0.0018028 | 0.0017946 | 0.0017973 | 0.0017919 | 40-99-99-99-25-204
Included Emissions | 2F | Residential | Not Specified | Not Specified | None | Use of substitutes for ozone depleting substances | Refrigeration and Air Conditioning | HFC-125 | 0 | 0.0038247 | 0.015657 | 0.028041 | 0.053299 | 0.079731 | 0.11383 | 0.16048 | 0.20665 | 0.26608 | 0.52434 | 0.7838 | 1.0478 | 1.3158 | 50-99-99-99-25-200
Included Emissions | 2F | Residential | Not Specified | Not Specified | None | Use of substitutes for ozone depleting substances | Refrigeration and Air Conditioning | HFC-134a | 0.0059165 | 0.0072324 | 0.0088578 | 0.0088578 | 0.010556 | 0.012303 | 0.015742 | 0.017512 | 0.021232 | 0.023901 | 0.031118 | 0.041115 | 0.048984 | 0.058876 | 50-99-99-99-25-200
Included Emissions | 2F | Residential | Not Specified | Not Specified | None | Use of substitutes for ozone depleting substances | Refrigeration and Air Conditioning | HFC-32 | 0 | 0.00073762 | 0.0030195 | 0.0054079 | 0.010279 | 0.015377 | 0.021919 | 0.030916 | 0.039785 | 0.051231 | 0.10094 | 0.15083 | 0.20162 | 0.25316 | 50-99-99-99-25-200
Included Emissions | 2F | Residential | Not Specified | Not Specified | None | Use of substitutes for ozone depleting substances | Aerosols | HFC-134a | 1.5362 | 1.4591 | 1.3904 | 1.3473 | 1.2893 | 1.2008 | 1.0852 | 0.99318 | 0.92443 | 0.88105 | 0.81837 | 0.83515 | 0.88089 | 0.91344 | 50-99-99-99-25-201
Included Emissions | 2F | Residential | Not Specified | Not Specified | None | Use of substitutes for ozone depleting substances | Aerosols | HFC-152a | 0.12827 | 0.14998 | 0.17782 | 0.19946 | 0.2196 | 0.24011 | 0.25243 | 0.27278 | 0.30166 | 0.37732 | 0.40392 | 0.41256 | 0.41668 | 0.41979 | 50-99-99-99-25-201
Included Emissions | 2F | Residential | Not Specified | Not Specified | None | Use of substitutes for ozone depleting substances | Aerosols | HFC-227ea | 0.023493 | 0.046366 | 0.071265 | 0.080522 | 0.088656 | 0.091392 | 0.092763 | 0.095603 | 0.10586 | 0.1164 | 0.12572 | 0.13683 | 0.14825 | 0.1541 | 50-99-99-99-25-201
Included Emissions | 2F | Residential | Not Specified | Not Specified | None | Use of substitutes for ozone depleting substances | Foams | HFC-134a | 0 | 0 | 0 | 0 | 0 | 0 | 0 | 0 | 0 | 0.019919 | 0.10668 | 0.1544 | 0.18407 | 0.19462 | 50-99-99-99-25-202
Included Emissions | 2F | Residential | Not Specified | Not Specified | None | Use of substitutes for ozone depleting substances | Foams | HFC-245fa | 0.0041862 | 0.014391 | 0.0286 | 0.03906 | 0.047156 | 0.055716 | 0.059698 | 0.06365 | 0.084184 | 0.11515 | 0.088924 | 0.07009 | 0.061876 | 0.066712 | 50-99-99-99-25-202
Included Emissions | 2G1b | Electricity Generation (In State) | Transmission and Distribution | Not Specified | None | Electricity transmitted | NA | SF6 | 0.241 | 0.22631 | 0.19482 | 0.19455 | 0.19239 | 0.19441 | 0.19586 | 0.17432 | 0.17366 | 0.17328 | 0.16502 | 0.16157 | 0.15546 | 0.12326 | 10-41-99-99-28-000
Included Emissions | 2G1b | Electricity Generation (Imports) | Transmission and Distribution | Not Specified | None | Electricity transmitted | NA | SF6 | 0.089319 | 0.09829 | 0.10762 | 0.09974 | 0.10263 | 0.097339 | 0.082791 | 0.087413 | 0.093098 | 0.084653 | 0.077267 | 0.080276 | 0.079449 | 0.062457 | 15-41-99-99-28-000
Included Emissions | 2G4 | Industrial | Not Specified | Not Specified | None | CO2 consumption | NA | CO2 | 0.1687 | 0.096888 | 0.12147 | 0.15858 | 0.14653 | 0.16086 | 0.20761 | 0.22655 | 0.21574 | 0.21695 | 0.14546 | 0.096703 | 0.10134 | 0.10952 | 30-99-99-99-26-000
Included Emissions | 2G4 | Industrial | Not Specified | Not Specified | None | Limestone and dolomite consumption | NA | CO2 | 0.13199 | 0.11988 | 0.18444 | 0.10626 | 0.14061 | 0.12458 | 0.16507 | 0.18256 | 0.17346 | 0.15754 | 0.16184 | 0.16205 | 0.13987 | 0.079943 | 30-99-99-99-27-000
Included Emissions | 2G4 | Industrial | Not Specified | Not Specified | None | Soda ash consumption | NA | CO2 | 0.32149 | 0.31708 | 0.31501 | 0.30824 | 0.31867 | 0.32235 | 0.30746 | 0.3036 | 0.29469 | 0.25174 | 0.26374 | 0.25765 | 0.25299 | 0.25161 | 30-99-99-99-29-000
Included Emissions | 2H3 | Industrial | Petroleum Refining and Hydrogen Production | Transformation | None | Fuel consumption | Natural gas | CO2 | 1.7118 | 1.7818 | 1.8077 | 1.7755 | 1.7664 | 1.7851 | 1.9134 | 1.9654 | 1.9652 | 1.8941 | 1.1847 | 1.8201 | 1.9312 | 1.8289 | 30-30-65-99-22-020
Included Emissions | 2H3 | Industrial | Petroleum Refining and Hydrogen Production | Transformation | None | Fuel consumption | Petroleum feedstocks | CO2 | 0.0020388 | 0.0020851 | 0.0020991 | 0.0021422 | 0.0020824 | 0.0021516 | 0.0022014 | 0.0021812 | 0.0021522 | 0.0019985 | 0 | 0 | 0 | 0 | 30-30-65-99-22-043
Included Emissions | 2H3 | Industrial | Petroleum Refining and Hydrogen Production | Transformation | None | Fuel consumption | Refinery gas | CO2 | 1.5945 | 1.563 | 1.5798 | 1.5507 | 1.5427 | 1.5542 | 1.6665 | 1.7009 | 1.7009 | 1.3773 | 2.1762 | 4.8559 | 4.6112 | 3.6759 | 30-30-65-99-22-045
Included Emissions | 3A1ai | Agriculture & Forestry | Enteric Fermentation | Cattle | None | Livestock population | Dairy cows | CH4 | 5.2679 | 5.4573 | 5.7119 | 5.8274 | 5.8588 | 6.029 | 6.1916 | 6.5584 | 6.6811 | 6.6266 | 6.5075 | 6.5334 | 6.6406 | 6.6406 | 60-11-05-99-40-145
Included Emissions | 3A1ai | Agriculture & Forestry | Enteric Fermentation | Cattle | None | Livestock population | Dairy replacements 12-24 months | CH4 | 0.87959 | 0.9102 | 0.93328 | 0.95172 | 0.86574 | 0.90205 | 0.93169 | 0.96983 | 0.97527 | 0.95173 | 0.9126 | 0.92397 | 1.017 | 1.017 | 60-11-05-99-40-147
Included Emissions | 3A1ai | Agriculture & Forestry | Enteric Fermentation | Cattle | None | Livestock population | Dairy replacements 0-12 months | CH4 | 0.24747 | 0.2541 | 0.26291 | 0.26195 | 0.24514 | 0.25865 | 0.26123 | 0.27438 | 0.27203 | 0.26983 | 0.25629 | 0.25984 | 0.281 | 0.281 | 60-11-05-99-40-148
Included Emissions | 3A1ai | Agriculture & Forestry | Enteric Fermentation | Cattle | None | Livestock population | Dairy calves | CH4 | 0.23891 | 0.2388 | 0.24713 | 0.25652 | 0.25631 | 0.26248 | 0.26718 | 0.28142 | 0.28768 | 0.28699 | 0.27494 | 0.27416 | 0.28175 | 0.28175 | 60-11-05-99-40-175
Included Emissions | 3A1aii | Agriculture & Forestry | Enteric Fermentation | Cattle | None | Livestock population | Beef cows | CH4 | 1.7942 | 1.7715 | 1.7295 | 1.7104 | 1.6762 | 1.6794 | 1.5967 | 1.7582 | 1.6452 | 1.5573 | 1.5321 | 1.507 | 1.5573 | 1.5573 | 60-11-05-99-40-140
Included Emissions | 3A1aii | Agriculture & Forestry | Enteric Fermentation | Cattle | None | Livestock population | Beef replacements 12-24 months | CH4 | 0.13368 | 0.12886 | 0.12457 | 0.12292 | 0.11934 | 0.12478 | 0.11623 | 0.13029 | 0.11463 | 0.11959 | 0.12484 | 0.11486 | 0.11478 | 0.11478 | 60-11-05-99-40-141
Included Emissions | 3A1aii | Agriculture & Forestry | Enteric Fermentation | Cattle | None | Livestock population | Beef replacements 0-12 months | CH4 | 0.04867 | 0.0464 | 0.045237 | 0.043875 | 0.043769 | 0.046219 | 0.042042 | 0.046622 | 0.04123 | 0.043242 | 0.044035 | 0.042391 | 0.042106 | 0.042106 | 60-11-05-99-40-142
Included Emissions | 3A1aii | Agriculture & Forestry | Enteric Fermentation | Cattle | None | Livestock population | Bulls | CH4 | 0.16325 | 0.16325 | 0.15195 | 0.15479 | 0.15612 | 0.16852 | 0.18198 | 0.1818 | 0.1818 | 0.16881 | 0.1818 | 0.1818 | 0.1818 | 0.1818 | 60-11-05-99-40-144
Included Emissions | 3A1aii | Agriculture & Forestry | Enteric Fermentation | Cattle | None | Livestock population | Heifer feedlot | CH4 | 0.13624 | 0.14111 | 0.1534 | 0.16964 | 0.16245 | 0.16988 | 0.17993 | 0.18736 | 0.18643 | 0.17503 | 0.17134 | 0.17315 | 0.18032 | 0.18032 | 60-11-05-99-40-152
Included Emissions | 3A1aii | Agriculture & Forestry | Enteric Fermentation | Cattle | None | Livestock population | Heifer stockers | CH4 | 0.14012 | 0.13565 | 0.13738 | 0.13176 | 0.12778 | 0.14749 | 0.13818 | 0.13679 | 0.14353 | 0.14272 | 0.17424 | 0.1699 | 0.16723 | 0.16723 | 60-11-05-99-40-153
Included Emissions | 3A1aii | Agriculture & Forestry | Enteric Fermentation | Cattle | None | Livestock population | Steer feedlot | CH4 | 0.23471 | 0.23912 | 0.26759 | 0.29895 | 0.28066 | 0.29561 | 0.31793 | 0.33616 | 0.33627 | 0.31877 | 0.30825 | 0.30662 | 0.31871 | 0.31871 | 60-11-05-99-40-164
Included Emissions | 3A1aii | Agriculture & Forestry | Enteric Fermentation | Cattle | None | Livestock population | Steer stockers | CH4 | 0.50407 | 0.48576 | 0.49329 | 0.45086 | 0.45955 | 0.48198 | 0.44492 | 0.49845 | 0.46843 | 0.472 | 0.44815 | 0.42452 | 0.42979 | 0.42979 | 60-11-05-99-40-165
Included Emissions | 3A1aii | Agriculture & Forestry | Enteric Fermentation | Cattle | None | Livestock population | Beef calves | CH4 | 0.10927 | 0.10894 | 0.10663 | 0.10146 | 0.099157 | 0.098147 | 0.091752 | 0.10073 | 0.092334 | 0.088365 | 0.087899 | 0.086589 | 0.088188 | 0.088188 | 60-11-05-99-40-176
Included Emissions | 3A1c | Agriculture & Forestry | Enteric Fermentation | Other Livestock | None | Livestock population | Sheep | CH4 | 0.162 | 0.161 | 0.151 | 0.146 | 0.135 | 0.138 | 0.13 | 0.122 | 0.124 | 0.132 | 0.122 | 0.12 | 0.114 | 0.114 | 60-11-39-99-40-163
Included Emissions | 3A1d | Agriculture & Forestry | Enteric Fermentation | Other Livestock | None | Livestock population | Goats | CH4 | 0.010325 | 0.011608 | 0.01289 | 0.013212 | 0.013534 | 0.0145 | 0.016 | 0.016938 | 0.016125 | 0.017 | 0.016813 | 0.017687 | 0.017625 | 0.017625 | 60-11-39-99-40-151
Included Emissions | 3A1f | Agriculture & Forestry | Enteric Fermentation | Other Livestock | None | Livestock population | Horses | CH4 | 0.17899 | 0.18787 | 0.20495 | 0.23911 | 0.27327 | 0.31426 | 0.3245 | 0.3245 | 0.3245 | 0.33475 | 0.34158 | 0.34671 | 0.34671 | 0.34671 | 60-11-39-99-40-155
Included Emissions | 3A1h | Agriculture & Forestry | Enteric Fermentation | Other Livestock | None | Livestock population | Swine | CH4 | 0.005625 | 0.004125 | 0.005625 | 0.0050625 | 0.00525 | 0.0054375 | 0.0054375 | 0.0058125 | 0.003 | 0.00375 | 0.0039375 | 0.0039375 | 0.0039375 | 0.0039375 | 60-11-39-99-40-166
Included Emissions | 3A2ai | Agriculture & Forestry | Manure Management | Cattle | Anaerobic digester | Livestock population | Dairy cows | CH4 | 0.0010852 | 0.0024377 | 0.0045674 | 0.017124 | 0.017556 | 0.051854 | 0.037109 | 0.10947 | 0.083961 | 0.039466 | 0.040575 | 0.042507 | 0.043258 | 0.043258 | 60-21-05-60-40-145
Included Emissions | 3A2ai | Agriculture & Forestry | Manure Management | Cattle | Anaerobic digester | Livestock population | Dairy cows | N2O | 0.00026939 | 0.0019401 | 0.004536 | 0.0070653 | 0.0079378 | 0.014185 | 0.0069744 | 0.019519 | 0.013242 | 0.0065504 | 0.0066913 | 0.0067098 | 0.0068275 | 0.0068275 | 60-21-05-60-40-145
Included Emissions | 3A2ai | Agriculture & Forestry | Manure Management | Cattle | Anaerobic lagoon | Livestock population | Dairy cows | CH4 | 6.4233 | 6.9034 | 7.1645 | 7.4564 | 7.173 | 7.4747 | 7.6233 | 8.2528 | 8.692 | 8.7182 | 8.5352 | 8.5597 | 8.7109 | 8.7109 | 60-21-05-61-40-145
Included Emissions | 3A2ai | Agriculture & Forestry | Manure Management | Cattle | Anaerobic lagoon | Livestock population | Dairy cows | N2O | 0.28958 | 0.30205 | 0.31697 | 0.32461 | 0.31842 | 0.32502 | 0.33593 | 0.33095 | 0.33204 | 0.33449 | 0.32657 | 0.32747 | 0.33321 | 0.33321 | 60-21-05-61-40-145
Included Emissions | 3A2ai | Agriculture & Forestry | Manure Management | Cattle | Daily spread | Livestock population | Dairy cows | CH4 | 0.0083011 | 0.0085872 | 0.0089723 | 0.0091334 | 0.0089851 | 0.0092218 | 0.0094437 | 0.01039 | 0.010573 | 0.010503 | 0.010329 | 0.010383 | 0.010567 | 0.010567 | 60-21-05-62-40-145
Included Emissions | 3A2ai | Agriculture & Forestry | Manure Management | Cattle | Daily spread | Livestock population | Dairy cows | N2O | 0.01254 | 0.012984 | 0.013536 | 0.013803 | 0.01347 | 0.013801 | 0.014097 | 0.014155 | 0.013965 | 0.013902 | 0.013584 | 0.013621 | 0.01386 | 0.01386 | 60-21-05-62-40-145
Included Emissions | 3A2ai | Agriculture & Forestry | Manure Management | Cattle | Daily spread | Livestock population | Dairy heifers | CH4 | 0.0013372 | 0.0013793 | 0.0014145 | 0.0014386 | 0.0012963 | 0.0013572 | 0.0013974 | 0.0015163 | 0.0015187 | 0.0014895 | 0.0014273 | 0.0014474 | 0.0015889 | 0.0015889 | 60-21-05-62-40-146
Included Emissions | 3A2ai | Agriculture & Forestry | Manure Management | Cattle | Daily spread | Livestock population | Dairy heifers | N2O | 0.0027675 | 0.0028548 | 0.0029275 | 0.0029781 | 0.0026709 | 0.0027958 | 0.0028796 | 0.0028592 | 0.0027814 | 0.0027274 | 0.0026137 | 0.0026504 | 0.0029104 | 0.0029104 | 60-21-05-62-40-146
Included Emissions | 3A2ai | Agriculture & Forestry | Manure Management | Cattle | Deep pit | Livestock population | Dairy cows | CH4 | 0.01202 | 0.013006 | 0.012876 | 0.012446 | 0.010241 | 0.0089552 | 0.0078949 | 0.0070264 | 0.0072994 | 0.0072054 | 0.0066886 | 0.0067652 | 0.0068847 | 0.0068847 | 60-21-05-63-40-145
Included Emissions | 3A2ai | Agriculture & Forestry | Manure Management | Cattle | Deep pit | Livestock population | Dairy cows | N2O | 0.0011783 | 0.0012117 | 0.0012544 | 0.0011451 | 0.00098534 | 0.00087297 | 0.00075082 | 0.00061113 | 0.0006029 | 0.0006002 | 0.00058645 | 0.00058807 | 0.00059839 | 0.00059839 | 60-21-05-63-40-145
Included Emissions | 3A2ai | Agriculture & Forestry | Manure Management | Cattle | Dry lot | Livestock population | Dairy heifers | CH4 | 0.032106 | 0.033297 | 0.034336 | 0.03492 | 0.031466 | 0.032942 | 0.033919 | 0.036805 | 0.036863 | 0.036156 | 0.034645 | 0.035132 | 0.038568 | 0.038568 | 60-21-05-64-40-146
Included Emissions | 3A2ai | Agriculture & Forestry | Manure Management | Cattle | Dry lot | Livestock population | Dairy heifers | N2O | 0.47955 | 0.49736 | 0.5128 | 0.52168 | 0.46787 | 0.48974 | 0.50442 | 0.50085 | 0.48721 | 0.47776 | 0.45785 | 0.46428 | 0.50982 | 0.50982 | 60-21-05-64-40-146
Included Emissions | 3A2ai | Agriculture & Forestry | Manure Management | Cattle | Liquid/slurry | Livestock population | Dairy cows | CH4 | 1.0804 | 1.1578 | 1.1293 | 1.2093 | 1.1303 | 1.1238 | 1.2468 | 1.3334 | 1.3909 | 1.4057 | 1.3045 | 1.3194 | 1.3427 | 1.3427 | 60-21-05-65-40-145
Included Emissions | 3A2ai | Agriculture & Forestry | Manure Management | Cattle | Liquid/slurry | Livestock population | Dairy cows | N2O | 0.18437 | 0.1878 | 0.19154 | 0.19369 | 0.18932 | 0.19072 | 0.20643 | 0.2019 | 0.2 | 0.20385 | 0.19912 | 0.19967 | 0.20317 | 0.20317 | 60-21-05-65-40-145
Included Emissions | 3A2ai | Agriculture & Forestry | Manure Management | Cattle | Liquid/slurry | Livestock population | Dairy heifers | CH4 | 0.0072567 | 0.0079257 | 0.0077981 | 0.0084126 | 0.0071906 | 0.0074177 | 0.0078087 | 0.0084554 | 0.0086455 | 0.0084265 | 0.0076216 | 0.0077763 | 0.0085369 | 0.0085369 | 60-21-05-65-40-146
Included Emissions | 3A2ai | Agriculture & Forestry | Manure Management | Cattle | Liquid/slurry | Livestock population | Dairy heifers | N2O | 0.0016967 | 0.0017597 | 0.0018144 | 0.0018458 | 0.0016554 | 0.0017327 | 0.0017847 | 0.0017721 | 0.0017238 | 0.0016904 | 0.0016199 | 0.0016427 | 0.0018038 | 0.0018038 | 60-21-05-65-40-146
Included Emissions | 3A2ai | Agriculture & Forestry | Manure Management | Cattle | Pasture | Livestock population | Dairy cows | CH4 | 0.0023345 | 0.0023112 | 0.0023056 | 0.0022284 | 0.0020745 | 0.0020072 | 0.0019294 | 0.0019828 | 0.0020177 | 0.0020043 | 0.001971 | 0.0019815 | 0.0020164 | 0.0020164 | 60-21-05-66-40-145
Included Emissions | 3A2ai | Agriculture & Forestry | Manure Management | Cattle | Pasture | Livestock population | Dairy cows | N2O | 0 | 0 | 0 | 0 | 0 | 0 | 0 | 0 | 0 | 0 | 0 | 0 | 0 | 0 | 60-21-05-66-40-145
Included Emissions | 3A2ai | Agriculture & Forestry | Manure Management | Cattle | Pasture | Livestock population | Dairy heifers | CH4 | 0.00037604 | 0.00037123 | 0.00036349 | 0.00036967 | 0.00033311 | 0.00034874 | 0.00035908 | 0.00038963 | 0.00039025 | 0.00038276 | 0.00036676 | 0.00037192 | 0.0004083 | 0.0004083 | 60-21-05-66-40-146
Included Emissions | 3A2ai | Agriculture & Forestry | Manure Management | Cattle | Pasture | Livestock population | Dairy heifers | N2O | 0 | 0 | 0 | 0 | 0 | 0 | 0 | 0 | 0 | 0 | 0 | 0 | 0 | 0 | 60-21-05-66-40-146
Included Emissions | 3A2ai | Agriculture & Forestry | Manure Management | Cattle | Solid storage | Livestock population | Dairy cows | CH4 | 0.05586 | 0.058282 | 0.06142 | 0.06262 | 0.0617 | 0.063425 | 0.065055 | 0.07169 | 0.072953 | 0.072468 | 0.071265 | 0.071642 | 0.072907 | 0.072907 | 60-21-05-69-40-145
Included Emissions | 3A2ai | Agriculture & Forestry | Manure Management | Cattle | Solid storage | Livestock population | Dairy cows | N2O | 0.081216 | 0.084821 | 0.089184 | 0.091084 | 0.089027 | 0.091362 | 0.093471 | 0.094006 | 0.09274 | 0.092326 | 0.09021 | 0.09046 | 0.092046 | 0.092046 | 60-21-05-69-40-145
Included Emissions | 3A2aii | Agriculture & Forestry | Manure Management | Cattle | Dry lot | Livestock population | Feedlot - heifers 500+ lbs | CH4 | 0.0075467 | 0.0078126 | 0.0084919 | 0.0093934 | 0.0089923 | 0.0094038 | 0.0099553 | 0.0096812 | 0.0094432 | 0.0088635 | 0.0086863 | 0.0087701 | 0.0091274 | 0.0091274 | 60-21-05-64-40-149
Included Emissions | 3A2aii | Agriculture & Forestry | Manure Management | Cattle | Dry lot | Livestock population | Feedlot - heifers 500+ lbs | N2O | 0.077705 | 0.079576 | 0.087057 | 0.095138 | 0.091162 | 0.095521 | 0.10179 | 0.098783 | 0.096876 | 0.091308 | 0.088783 | 0.089844 | 0.094082 | 0.094082 | 60-21-05-64-40-149
Included Emissions | 3A2aii | Agriculture & Forestry | Manure Management | Cattle | Dry lot | Livestock population | Feedlot - steers 500+ lbs | CH4 | 0.012989 | 0.013228 | 0.0148 | 0.016537 | 0.015522 | 0.01635 | 0.017577 | 0.017287 | 0.016997 | 0.016111 | 0.015586 | 0.015493 | 0.016093 | 0.016093 | 60-21-05-64-40-150
Included Emissions | 3A2aii | Agriculture & Forestry | Manure Management | Cattle | Dry lot | Livestock population | Feedlot - steers 500+ lbs | N2O | 0.1408 | 0.14209 | 0.16019 | 0.17722 | 0.16611 | 0.17498 | 0.18927 | 0.18619 | 0.18374 | 0.17464 | 0.16811 | 0.16723 | 0.17487 | 0.17487 | 60-21-05-64-40-150
Included Emissions | 3A2aii | Agriculture & Forestry | Manure Management | Cattle | Liquid/slurry | Livestock population | Feedlot - heifers 500+ lbs | CH4 | 0.0025096 | 0.0027231 | 0.0029697 | 0.0034147 | 0.0030816 | 0.003188 | 0.003477 | 0.0035612 | 0.0034785 | 0.0032687 | 0.0030678 | 0.0030922 | 0.0032182 | 0.0032182 | 60-21-05-65-40-149
Included Emissions | 3A2aii | Agriculture & Forestry | Manure Management | Cattle | Liquid/slurry | Livestock population | Feedlot - heifers 500+ lbs | N2O | 0.00033982 | 0.000348 | 0.00038071 | 0.00041605 | 0.00039866 | 0.00041773 | 0.00044512 | 0.00043199 | 0.00042365 | 0.0003993 | 0.00038826 | 0.0003929 | 0.00041143 | 0.00041143 | 60-21-05-65-40-149
Included Emissions | 3A2aii | Agriculture & Forestry | Manure Management | Cattle | Liquid/slurry | Livestock population | Feedlot - steers 500+ lbs | CH4 | 0.0025096 | 0.0027231 | 0.0029697 | 0.0034147 | 0.0030816 | 0.003188 | 0.003477 | 0.0035612 | 0.0034785 | 0.0032687 | 0.0030678 | 0.0030922 | 0.0032182 | 0.0032182 | 60-21-05-65-40-150
Included Emissions | 3A2aii | Agriculture & Forestry | Manure Management | Cattle | Liquid/slurry | Livestock population | Feedlot - steers 500+ lbs | N2O | 0.00033982 | 0.000348 | 0.00038071 | 0.00041605 | 0.00039866 | 0.00041773 | 0.00044512 | 0.00043199 | 0.00042365 | 0.0003993 | 0.00038826 | 0.0003929 | 0.00041143 | 0.00041143 | 60-21-05-65-40-150
Included Emissions | 3A2aii | Agriculture & Forestry | Manure Management | Cattle | Pasture | Livestock population | Not on feed - beef cows | CH4 | 0.053634 | 0.052955 | 0.051699 | 0.051129 | 0.050106 | 0.050202 | 0.047728 | 0.055874 | 0.052282 | 0.049489 | 0.048691 | 0.047892 | 0.049489 | 0.049489 | 60-21-05-66-40-156
Included Emissions | 3A2aii | Agriculture & Forestry | Manure Management | Cattle | Pasture | Livestock population | Not on feed - beef cows | N2O | 0 | 0 | 0 | 0 | 0 | 0 | 0 | 0 | 0 | 0 | 0 | 0 | 0 | 0 | 60-21-05-66-40-156
Included Emissions | 3A2aii | Agriculture & Forestry | Manure Management | Cattle | Pasture | Livestock population | Not on feed - bulls 500+ lbs | CH4 | 0.0048799 | 0.0048799 | 0.004542 | 0.0046272 | 0.0046669 | 0.0050373 | 0.0054398 | 0.0057774 | 0.0057774 | 0.0053648 | 0.0057774 | 0.0057774 | 0.0057774 | 0.0057774 | 60-21-05-66-40-157
Included Emissions | 3A2aii | Agriculture & Forestry | Manure Management | Cattle | Pasture | Livestock population | Not on feed - bulls 500+ lbs | N2O | 0 | 0 | 0 | 0 | 0 | 0 | 0 | 0 | 0 | 0 | 0 | 0 | 0 | 0 | 60-21-05-66-40-157
Included Emissions | 3A2aii | Agriculture & Forestry | Manure Management | Cattle | Pasture | Livestock population | Not on feed - calves <500 lbs | CH4 | 0.017533 | 0.018319 | 0.018913 | 0.019726 | 0.019897 | 0.021414 | 0.023028 | 0.023058 | 0.022929 | 0.020858 | 0.020481 | 0.021855 | 0.021932 | 0.021932 | 60-21-05-66-40-158
Included Emissions | 3A2aii | Agriculture & Forestry | Manure Management | Cattle | Pasture | Livestock population | Not on feed - calves <500 lbs | N2O | 0 | 0 | 0 | 0 | 0 | 0 | 0 | 0 | 0 | 0 | 0 | 0 | 0 | 0 | 60-21-05-66-40-158
Included Emissions | 3A2aii | Agriculture & Forestry | Manure Management | Cattle | Pasture | Livestock population | Not on feed - heifers 500+ lbs | CH4 | 0.0091745 | 0.0088455 | 0.0087398 | 0.0084941 | 0.0082761 | 0.0090614 | 0.0084344 | 0.009517 | 0.009083 | 0.0092696 | 0.010409 | 0.0099253 | 0.0098331 | 0.0098331 | 60-21-05-66-40-159
Included Emissions | 3A2aii | Agriculture & Forestry | Manure Management | Cattle | Pasture | Livestock population | Not on feed - heifers 500+ lbs | N2O | 0 | 0 | 0 | 0 | 0 | 0 | 0 | 0 | 0 | 0 | 0 | 0 | 0 | 0 | 60-21-05-66-40-159
Included Emissions | 3A2aii | Agriculture & Forestry | Manure Management | Cattle | Pasture | Livestock population | Not on feed - steers 500+ lbs | CH4 | 0.014341 | 0.01382 | 0.014035 | 0.012827 | 0.013075 | 0.013713 | 0.012658 | 0.015122 | 0.014211 | 0.01432 | 0.013596 | 0.012879 | 0.013039 | 0.013039 | 60-21-05-66-40-160
Included Emissions | 3A2aii | Agriculture & Forestry | Manure Management | Cattle | Pasture | Livestock population | Not on feed - steers 500+ lbs | N2O | 0 | 0 | 0 | 0 | 0 | 0 | 0 | 0 | 0 | 0 | 0 | 0 | 0 | 0 | 60-21-05-66-40-160
Included Emissions | 3A2c | Agriculture & Forestry | Manure Management | Other Livestock | Dry lot | Livestock population | Sheep | CH4 | 0.0042324 | 0.0047462 | 0.0044066 | 0.0042173 | 0.0038594 | 0.0039042 | 0.0036392 | 0.003379 | 0.0033976 | 0.0036168 | 0.0033428 | 0.003288 | 0.0031236 | 0.0031236 | 60-21-39-64-40-163
Included Emissions | 3A2c | Agriculture & Forestry | Manure Management | Other Livestock | Dry lot | Livestock population | Sheep | N2O | 0.024955 | 0.028466 | 0.026884 | 0.026175 | 0.024369 | 0.025082 | 0.023788 | 0.022475 | 0.022997 | 0.024481 | 0.022626 | 0.022255 | 0.021142 | 0.021142 | 60-21-39-64-40-163
Included Emissions | 3A2c | Agriculture & Forestry | Manure Management | Other Livestock | Pasture | Livestock population | Sheep | CH4 | 0.011278 | 0.010515 | 0.0097624 | 0.0093431 | 0.0085503 | 0.0086495 | 0.0080625 | 0.007486 | 0.0075271 | 0.0080127 | 0.0074057 | 0.0072843 | 0.0069201 | 0.0069201 | 60-21-39-66-40-163
Included Emissions | 3A2c | Agriculture & Forestry | Manure Management | Other Livestock | Pasture | Livestock population | Sheep | N2O | 0 | 0 | 0 | 0 | 0 | 0 | 0 | 0 | 0 | 0 | 0 | 0 | 0 | 0 | 60-21-39-66-40-163
Included Emissions | 3A2d | Agriculture & Forestry | Manure Management | Other Livestock | Dry lot | Livestock population | Goats | CH4 | 6.193e-05 | 6.9623e-05 | 7.7317e-05 | 8.1471e-05 | 8.5624e-05 | 8.9778e-05 | 9.3932e-05 | 9.8086e-05 | 9.8086e-05 | 9.8086e-05 | 9.8086e-05 | 9.8086e-05 | 9.8086e-05 | 9.8086e-05 | 60-21-39-64-40-151
Included Emissions | 3A2d | Agriculture & Forestry | Manure Management | Other Livestock | Dry lot | Livestock population | Goats | N2O | 0.00073527 | 0.00082661 | 0.00091795 | 0.00096726 | 0.0010166 | 0.0010659 | 0.0011152 | 0.0011645 | 0.0011645 | 0.0011645 | 0.0011645 | 0.0011645 | 0.0011645 | 0.0011645 | 60-21-39-64-40-151
Included Emissions | 3A2d | Agriculture & Forestry | Manure Management | Other Livestock | Pasture | Livestock population | Goats | CH4 | 0.0007122 | 0.00080067 | 0.00088914 | 0.00093691 | 0.00098468 | 0.0010324 | 0.0010802 | 0.001128 | 0.001128 | 0.001128 | 0.001128 | 0.001128 | 0.001128 | 0.001128 | 60-21-39-66-40-151
Included Emissions | 3A2d | Agriculture & Forestry | Manure Management | Other Livestock | Pasture | Livestock population | Goats | N2O | 0 | 0 | 0 | 0 | 0 | 0 | 0 | 0 | 0 | 0 | 0 | 0 | 0 | 0 | 60-21-39-66-40-151
Included Emissions | 3A2f | Agriculture & Forestry | Manure Management | Other Livestock | Dry lot | Livestock population | Horses | CH4 | 0.0039504 | 0.003971 | 0.0041407 | 0.0046076 | 0.0050107 | 0.0054689 | 0.0053443 | 0.0050413 | 0.0047384 | 0.004888 | 0.0049878 | 0.0050626 | 0.0050626 | 0.0050626 | 60-21-39-64-40-155
Included Emissions | 3A2f | Agriculture & Forestry | Manure Management | Other Livestock | Dry lot | Livestock population | Horses | N2O | 0.015003 | 0.015447 | 0.016525 | 0.018898 | 0.021161 | 0.023834 | 0.024094 | 0.023576 | 0.023058 | 0.023787 | 0.024272 | 0.024636 | 0.024636 | 0.024636 | 60-21-39-64-40-155
Included Emissions | 3A2f | Agriculture & Forestry | Manure Management | Other Livestock | Pasture | Livestock population | Horses | CH4 | 0.04543 | 0.045667 | 0.047618 | 0.052987 | 0.057623 | 0.062892 | 0.061459 | 0.057975 | 0.054492 | 0.056212 | 0.05736 | 0.05822 | 0.05822 | 0.05822 | 60-21-39-66-40-155
Included Emissions | 3A2f | Agriculture & Forestry | Manure Management | Other Livestock | Pasture | Livestock population | Horses | N2O | 0 | 0 | 0 | 0 | 0 | 0 | 0 | 0 | 0 | 0 | 0 | 0 | 0 | 0 | 60-21-39-66-40-155
Included Emissions | 3A2h | Agriculture & Forestry | Manure Management | Swine | Anaerobic digester | Livestock population | Swine - breeding | CH4 | 0.0001498 | 0.00020514 | 8.8451e-05 | 8.9721e-05 | 8.688e-05 | 8.4235e-05 | 0.00038448 | 0.00036117 | 0 | 0 | 0 | 0 | 0 | 0 | 60-21-61-60-40-167
Included Emissions | 3A2h | Agriculture & Forestry | Manure Management | Swine | Anaerobic digester | Livestock population | Swine - breeding | N2O | 1.8385e-05 | 2.4767e-05 | 1.0504e-05 | 1.0479e-05 | 9.9776e-06 | 9.5113e-06 | 4.2677e-05 | 3.9404e-05 | 0 | 0 | 0 | 0 | 0 | 0 | 60-21-61-60-40-167
Included Emissions | 3A2h | Agriculture & Forestry | Manure Management | Swine | Anaerobic digester | Livestock population | Swine - market < 50 lbs | CH4 | 5.2356e-05 | 7.8087e-05 | 3.3963e-05 | 3.3866e-05 | 2.9857e-05 | 3.6035e-05 | 0.00016379 | 0.00015323 | 0 | 0 | 0 | 0 | 0 | 0 | 60-21-61-60-40-168
Included Emissions | 3A2h | Agriculture & Forestry | Manure Management | Swine | Anaerobic digester | Livestock population | Swine - market < 50 lbs | N2O | 6.0883e-06 | 9.4232e-06 | 4.2475e-06 | 4.384e-06 | 3.9961e-06 | 4.981e-06 | 2.336e-05 | 2.2525e-05 | 0 | 0 | 0 | 0 | 0 | 0 | 60-21-61-60-40-168
Included Emissions | 3A2h | Agriculture & Forestry | Manure Management | Swine | Anaerobic digester | Livestock population | Swine - market 120-179 lbs | CH4 | 0.0002357 | 7.8565e-05 | 8.0846e-05 | 8.6732e-05 | 7.766e-05 | 7.2098e-05 | 0.00026218 | 0.00036789 | 0 | 0 | 0 | 0 | 0 | 0 | 60-21-61-60-40-169
Included Emissions | 3A2h | Agriculture & Forestry | Manure Management | Swine | Anaerobic digester | Livestock population | Swine - market 120-179 lbs | N2O | 2.9075e-05 | 9.9023e-06 | 1.0407e-05 | 1.1397e-05 | 1.0413e-05 | 9.8606e-06 | 3.656e-05 | 5.2288e-05 | 0 | 0 | 0 | 0 | 0 | 0 | 60-21-61-60-40-169
Included Emissions | 3A2h | Agriculture & Forestry | Manure Management | Swine | Anaerobic digester | Livestock population | Swine - market 180+ lbs | CH4 | 7.0086e-05 | 0.00018159 | 0.00010445 | 0.00011191 | 0.0001199 | 9.6475e-05 | 0.00043852 | 0.00045946 | 0 | 0 | 0 | 0 | 0 | 0 | 60-21-61-60-40-170
Included Emissions | 3A2h | Agriculture & Forestry | Manure Management | Swine | Anaerobic digester | Livestock population | Swine - market 180+ lbs | N2O | 8.6455e-06 | 2.2887e-05 | 1.3445e-05 | 1.4705e-05 | 1.6077e-05 | 1.3194e-05 | 6.1151e-05 | 6.5302e-05 | 0 | 0 | 0 | 0 | 0 | 0 | 60-21-61-60-40-170
Included Emissions | 3A2h | Agriculture & Forestry | Manure Management | Swine | Anaerobic digester | Livestock population | Swine - market 50-119 lbs | CH4 | 0.00012951 | 0.00010268 | 5.13e-05 | 4.4531e-05 | 5.4964e-05 | 5.8044e-05 | 0.00030153 | 0.00026092 | 0 | 0 | 0 | 0 | 0 | 0 | 60-21-61-60-40-171
Included Emissions | 3A2h | Agriculture & Forestry | Manure Management | Swine | Anaerobic digester | Livestock population | Swine - market 50-119 lbs | N2O | 1.5976e-05 | 1.2942e-05 | 6.6034e-06 | 5.8515e-06 | 7.3698e-06 | 7.9385e-06 | 4.2047e-05 | 3.7084e-05 | 0 | 0 | 0 | 0 | 0 | 0 | 60-21-61-60-40-171
Included Emissions | 3A2h | Agriculture & Forestry | Manure Management | Swine | Anaerobic lagoon | Livestock population | Swine - breeding | CH4 | 0.010104 | 0.010187 | 0.011431 | 0.010716 | 0.010617 | 0.010962 | 0.010072 | 0.010328 | 0.0058417 | 0.0040732 | 0.0046316 | 0.0034643 | 0.0028869 | 0.0028869 | 60-21-61-61-40-167
Included Emissions | 3A2h | Agriculture & Forestry | Manure Management | Swine | Anaerobic lagoon | Livestock population | Swine - breeding | N2O | 0.00040738 | 0.00039149 | 0.00043703 | 0.00039691 | 0.00039782 | 0.00039855 | 0.00036551 | 0.00036877 | 0.00020139 | 0.00014097 | 0.00016111 | 0.00012083 | 0.0001007 | 0.0001007 | 60-21-61-61-40-167
Included Emissions | 3A2h | Agriculture & Forestry | Manure Management | Swine | Anaerobic lagoon | Livestock population | Swine - market < 50 lbs | CH4 | 0.0035099 | 0.0038391 | 0.0043258 | 0.0039917 | 0.0036183 | 0.0046456 | 0.00427 | 0.0043839 | 0.0028347 | 0.0031927 | 0.0039087 | 0.0031673 | 0.0034109 | 0.0034109 | 60-21-61-61-40-168
Included Emissions | 3A2h | Agriculture & Forestry | Manure Management | Swine | Anaerobic lagoon | Livestock population | Swine - market < 50 lbs | N2O | 0.00013491 | 0.00014895 | 0.00017672 | 0.00016606 | 0.00015933 | 0.00020872 | 0.00020006 | 0.0002108 | 0.00013817 | 0.00015619 | 0.00019223 | 0.00015619 | 0.00016821 | 0.00016821 | 60-21-61-61-40-168
Included Emissions | 3A2h | Agriculture & Forestry | Manure Management | Swine | Anaerobic lagoon | Livestock population | Swine - market 120-179 lbs | CH4 | 0.015801 | 0.0038626 | 0.010297 | 0.010223 | 0.0094113 | 0.009295 | 0.0068348 | 0.010526 | 0.007891 | 0.007469 | 0.0062564 | 0.0085795 | 0.0089694 | 0.0089694 | 60-21-61-61-40-169
Included Emissions | 3A2h | Agriculture & Forestry | Manure Management | Swine | Anaerobic lagoon | Livestock population | Swine - market 120-179 lbs | N2O | 0.00064426 | 0.00015652 | 0.00043299 | 0.00043169 | 0.00041518 | 0.00041319 | 0.00031312 | 0.00048935 | 0.0003679 | 0.00034951 | 0.00029432 | 0.00040469 | 0.00042309 | 0.00042309 | 60-21-61-61-40-169
Included Emissions | 3A2h | Agriculture & Forestry | Manure Management | Swine | Anaerobic lagoon | Livestock population | Swine - market 180+ lbs | CH4 | 0.0046985 | 0.0089275 | 0.013304 | 0.013191 | 0.014531 | 0.012438 | 0.011432 | 0.013145 | 0.0052794 | 0.01578 | 0.012034 | 0.013046 | 0.012524 | 0.012524 | 60-21-61-61-40-170
Included Emissions | 3A2h | Agriculture & Forestry | Manure Management | Swine | Anaerobic lagoon | Livestock population | Swine - market 180+ lbs | N2O | 0.00019157 | 0.00036177 | 0.0005594 | 0.00055702 | 0.00064102 | 0.00055288 | 0.00052372 | 0.00061114 | 0.00024615 | 0.00073844 | 0.00056613 | 0.00061536 | 0.00059075 | 0.00059075 | 60-21-61-61-40-170
Included Emissions | 3A2h | Agriculture & Forestry | Manure Management | Swine | Anaerobic lagoon | Livestock population | Swine - market 50-119 lbs | CH4 | 0.0086826 | 0.0050482 | 0.0065341 | 0.0052488 | 0.0066609 | 0.0074831 | 0.0078608 | 0.0074651 | 0.003857 | 0.004069 | 0.0058464 | 0.0058307 | 0.0056064 | 0.0056064 | 60-21-61-61-40-171
Included Emissions | 3A2h | Agriculture & Forestry | Manure Management | Swine | Anaerobic lagoon | Livestock population | Swine - market 50-119 lbs | N2O | 0.00035402 | 0.00020456 | 0.00027475 | 0.00022165 | 0.00029384 | 0.00033264 | 0.00036011 | 0.00034706 | 0.00017983 | 0.00019041 | 0.00027503 | 0.00027503 | 0.00026445 | 0.00026445 | 60-21-61-61-40-171
Included Emissions | 3A2h | Agriculture & Forestry | Manure Management | Swine | Deep pit | Livestock population | Swine - breeding | CH4 | 0.0029216 | 0.0030829 | 0.0032543 | 0.0031272 | 0.0029723 | 0.0029178 | 0.0029738 | 0.0029624 | 0.0015123 | 0.00105 | 0.0011372 | 0.00085383 | 0.00071152 | 0.00071152 | 60-21-61-63-40-167
Included Emissions | 3A2h | Agriculture & Forestry | Manure Management | Swine | Deep pit | Livestock population | Swine - breeding | N2O | 0.00024028 | 0.00023562 | 0.00025411 | 0.00022887 | 0.00022672 | 0.00022455 | 0.00022236 | 0.00022015 | 0.00010862 | 7.6037e-05 | 8.69e-05 | 6.5175e-05 | 5.4312e-05 | 5.4312e-05 | 60-21-61-63-40-167
Included Emissions | 3A2h | Agriculture & Forestry | Manure Management | Swine | Deep pit | Livestock population | Swine - market < 50 lbs | CH4 | 0.00099424 | 0.0011253 | 0.0011791 | 0.0011149 | 0.00098052 | 0.0012071 | 0.0012356 | 0.0012518 | 0.00073163 | 0.0008206 | 0.0009575 | 0.00077905 | 0.00083898 | 0.00083898 | 60-21-61-63-40-168
Included Emissions | 3A2h | Agriculture & Forestry | Manure Management | Swine | Deep pit | Livestock population | Swine - market < 50 lbs | N2O | 7.9572e-05 | 8.9649e-05 | 0.00010276 | 9.5756e-05 | 9.0803e-05 | 0.0001176 | 0.00012171 | 0.00012585 | 7.4524e-05 | 8.4245e-05 | 0.00010369 | 8.4245e-05 | 9.0725e-05 | 9.0725e-05 | 60-21-61-63-40-168
Included Emissions | 3A2h | Agriculture & Forestry | Manure Management | Swine | Deep pit | Livestock population | Swine - market 120-179 lbs | CH4 | 0.0044759 | 0.0011322 | 0.0028068 | 0.0028552 | 0.0025504 | 0.0024151 | 0.0019778 | 0.0030055 | 0.0020367 | 0.0019197 | 0.0015326 | 0.0021103 | 0.0022062 | 0.0022062 | 60-21-61-63-40-169
Included Emissions | 3A2h | Agriculture & Forestry | Manure Management | Swine | Deep pit | Livestock population | Swine - market 120-179 lbs | N2O | 0.00038 | 9.4206e-05 | 0.00025176 | 0.00024893 | 0.00023661 | 0.0002328 | 0.00019049 | 0.00029214 | 0.00019844 | 0.00018851 | 0.00015875 | 0.00021828 | 0.0002282 | 0.0002282 | 60-21-61-63-40-169
Included Emissions | 3A2h | Agriculture & Forestry | Manure Management | Swine | Deep pit | Livestock population | Swine - market 180+ lbs | CH4 | 0.0013309 | 0.0026169 | 0.0036262 | 0.0036841 | 0.0039377 | 0.0032317 | 0.0033081 | 0.0037536 | 0.0013626 | 0.004056 | 0.002948 | 0.0032088 | 0.0030805 | 0.0030805 | 60-21-61-63-40-170
Included Emissions | 3A2h | Agriculture & Forestry | Manure Management | Swine | Deep pit | Livestock population | Swine - market 180+ lbs | N2O | 0.00011299 | 0.00021774 | 0.00032526 | 0.0003212 | 0.00036532 | 0.00031151 | 0.00031861 | 0.00036485 | 0.00013276 | 0.00039829 | 0.00030536 | 0.00033191 | 0.00031863 | 0.00031863 | 60-21-61-63-40-170
Included Emissions | 3A2h | Agriculture & Forestry | Manure Management | Swine | Deep pit | Livestock population | Swine - market 50-119 lbs | CH4 | 0.0024595 | 0.0014797 | 0.001781 | 0.001466 | 0.0018051 | 0.0019443 | 0.0022746 | 0.0021316 | 0.00099551 | 0.0010458 | 0.0014322 | 0.0014342 | 0.001379 | 0.001379 | 60-21-61-63-40-171
Included Emissions | 3A2h | Agriculture & Forestry | Manure Management | Swine | Deep pit | Livestock population | Swine - market 50-119 lbs | N2O | 0.00020881 | 0.00012312 | 0.00015975 | 0.00012781 | 0.00016746 | 0.00018742 | 0.00021908 | 0.0002072 | 9.6994e-05 | 0.0001027 | 0.00014834 | 0.00014834 | 0.00014264 | 0.00014264 | 60-21-61-63-40-171
Included Emissions | 3A2h | Agriculture & Forestry | Manure Management | Swine | Liquid/slurry | Livestock population | Swine - breeding | CH4 | 0.00075884 | 0.00080493 | 0.0008542 | 0.00080579 | 0.00075166 | 0.00072401 | 0.00072384 | 0.00070717 | 0.00036101 | 0.00025066 | 0.00027147 | 0.00020382 | 0.00016985 | 0.00016985 | 60-21-61-65-40-167
Included Emissions | 3A2h | Agriculture & Forestry | Manure Management | Swine | Liquid/slurry | Livestock population | Swine - breeding | N2O | 8.8529e-05 | 8.7269e-05 | 9.4614e-05 | 8.3655e-05 | 8.133e-05 | 7.9037e-05 | 7.6777e-05 | 7.4549e-05 | 3.6782e-05 | 2.5748e-05 | 2.9426e-05 | 2.2069e-05 | 1.8391e-05 | 1.8391e-05 | 60-21-61-65-40-167
Included Emissions | 3A2h | Agriculture & Forestry | Manure Management | Swine | Liquid/slurry | Livestock population | Swine - market < 50 lbs | CH4 | 0.00025824 | 0.00029382 | 0.00030949 | 0.00028727 | 0.00024796 | 0.00029951 | 0.00030076 | 0.00029882 | 0.00017465 | 0.00019589 | 0.00022857 | 0.00018597 | 0.00020028 | 0.00020028 | 60-21-61-65-40-168
Included Emissions | 3A2h | Agriculture & Forestry | Manure Management | Swine | Liquid/slurry | Livestock population | Swine - market < 50 lbs | N2O | 2.9317e-05 | 3.3203e-05 | 3.826e-05 | 3.5e-05 | 3.2573e-05 | 4.1391e-05 | 4.2024e-05 | 4.2615e-05 | 2.5235e-05 | 2.8527e-05 | 3.511e-05 | 2.8527e-05 | 3.0721e-05 | 3.0721e-05 | 60-21-61-65-40-168
Included Emissions | 3A2h | Agriculture & Forestry | Manure Management | Swine | Liquid/slurry | Livestock population | Swine - market 120-179 lbs | CH4 | 0.0011625 | 0.00029562 | 0.00073673 | 0.0007357 | 0.00064496 | 0.00059927 | 0.0004814 | 0.00071746 | 0.00048618 | 0.00045827 | 0.00036586 | 0.00050376 | 0.00052665 | 0.00052665 | 60-21-61-65-40-169
Included Emissions | 3A2h | Agriculture & Forestry | Manure Management | Swine | Liquid/slurry | Livestock population | Swine - market 120-179 lbs | N2O | 0.00014001 | 3.4891e-05 | 9.3739e-05 | 9.0986e-05 | 8.4879e-05 | 8.194e-05 | 6.5771e-05 | 9.8925e-05 | 6.7194e-05 | 6.3835e-05 | 5.3755e-05 | 7.3914e-05 | 7.7273e-05 | 7.7273e-05 | 60-21-61-65-40-169
Included Emissions | 3A2h | Agriculture & Forestry | Manure Management | Swine | Liquid/slurry | Livestock population | Swine - market 180+ lbs | CH4 | 0.00034569 | 0.00068326 | 0.00095183 | 0.00094929 | 0.00099579 | 0.00080188 | 0.00080521 | 0.00089603 | 0.00032528 | 0.00096822 | 0.00070373 | 0.000766 | 0.00073536 | 0.00073536 | 60-21-61-65-40-170
Included Emissions | 3A2h | Agriculture & Forestry | Manure Management | Swine | Liquid/slurry | Livestock population | Swine - market 180+ lbs | N2O | 4.1631e-05 | 8.0643e-05 | 0.00012111 | 0.0001174 | 0.00013105 | 0.00010964 | 0.00011001 | 0.00012355 | 4.4956e-05 | 0.00013487 | 0.0001034 | 0.00011239 | 0.0001079 | 0.0001079 | 60-21-61-65-40-170
Included Emissions | 3A2h | Agriculture & Forestry | Manure Management | Swine | Liquid/slurry | Livestock population | Swine - market 50-119 lbs | CH4 | 0.00063881 | 0.00038636 | 0.00046748 | 0.00037774 | 0.00045647 | 0.00048245 | 0.00055366 | 0.00050884 | 0.00023764 | 0.00024966 | 0.00034188 | 0.00034236 | 0.00032919 | 0.00032919 | 60-21-61-65-40-171
Included Emissions | 3A2h | Agriculture & Forestry | Manure Management | Swine | Liquid/slurry | Livestock population | Swine - market 50-119 lbs | N2O | 7.6932e-05 | 4.5601e-05 | 5.9481e-05 | 4.6716e-05 | 6.0073e-05 | 6.5967e-05 | 7.5644e-05 | 7.0161e-05 | 3.2844e-05 | 3.4776e-05 | 5.0232e-05 | 5.0232e-05 | 4.83e-05 | 4.83e-05 | 60-21-61-65-40-171
Included Emissions | 3A2h | Agriculture & Forestry | Manure Management | Swine | Pasture | Livestock population | Swine - breeding | CH4 | 5.409e-05 | 5.7787e-05 | 6.7666e-05 | 5.8788e-05 | 5.6037e-05 | 5.3261e-05 | 5.0459e-05 | 4.7633e-05 | 2.3915e-05 | 1.674e-05 | 1.9132e-05 | 9.5659e-06 | 7.9716e-06 | 7.9716e-06 | 60-21-61-66-40-167
Included Emissions | 3A2h | Agriculture & Forestry | Manure Management | Swine | Pasture | Livestock population | Swine - breeding | N2O | 0 | 0 | 0 | 0 | 0 | 0 | 0 | 0 | 0 | 0 | 0 | 0 | 0 | 0 | 60-21-61-66-40-167
Included Emissions | 3A2h | Agriculture & Forestry | Manure Management | Swine | Pasture | Livestock population | Swine - market < 50 lbs | CH4 | 1.8905e-05 | 2.1997e-05 | 2.5982e-05 | 2.219e-05 | 1.9258e-05 | 2.2784e-05 | 2.1496e-05 | 2.0208e-05 | 1.162e-05 | 1.3135e-05 | 1.6167e-05 | 8.757e-06 | 9.4306e-06 | 9.4306e-06 | 60-21-61-66-40-168
Included Emissions | 3A2h | Agriculture & Forestry | Manure Management | Swine | Pasture | Livestock population | Swine - market < 50 lbs | N2O | 0 | 0 | 0 | 0 | 0 | 0 | 0 | 0 | 0 | 0 | 0 | 0 | 0 | 0 | 60-21-61-66-40-168
Included Emissions | 3A2h | Agriculture & Forestry | Manure Management | Swine | Pasture | Livestock population | Swine - market 120-179 lbs | CH4 | 8.5106e-05 | 2.2132e-05 | 6.1848e-05 | 5.6829e-05 | 5.009e-05 | 4.5587e-05 | 3.4408e-05 | 4.852e-05 | 3.2346e-05 | 3.0729e-05 | 2.5877e-05 | 2.3721e-05 | 2.4799e-05 | 2.4799e-05 | 60-21-61-66-40-169
Included Emissions | 3A2h | Agriculture & Forestry | Manure Management | Swine | Pasture | Livestock population | Swine - market 120-179 lbs | N2O | 0 | 0 | 0 | 0 | 0 | 0 | 0 | 0 | 0 | 0 | 0 | 0 | 0 | 0 | 60-21-61-66-40-169
Included Emissions | 3A2h | Agriculture & Forestry | Manure Management | Swine | Pasture | Livestock population | Swine - market 180+ lbs | CH4 | 2.5307e-05 | 5.1152e-05 | 7.9905e-05 | 7.3327e-05 | 7.7337e-05 | 6.1e-05 | 5.7552e-05 | 6.0596e-05 | 2.1641e-05 | 6.4924e-05 | 4.9775e-05 | 3.6069e-05 | 3.4626e-05 | 3.4626e-05 | 60-21-61-66-40-170
Included Emissions | 3A2h | Agriculture & Forestry | Manure Management | Swine | Pasture | Livestock population | Swine - market 180+ lbs | N2O | 0 | 0 | 0 | 0 | 0 | 0 | 0 | 0 | 0 | 0 | 0 | 0 | 0 | 0 | 60-21-61-66-40-170
Included Emissions | 3A2h | Agriculture & Forestry | Manure Management | Swine | Pasture | Livestock population | Swine - market 50-119 lbs | CH4 | 4.6765e-05 | 2.8925e-05 | 3.9245e-05 | 2.9178e-05 | 3.5452e-05 | 3.6701e-05 | 3.9573e-05 | 3.4412e-05 | 1.5811e-05 | 1.6741e-05 | 2.4181e-05 | 1.6121e-05 | 1.5501e-05 | 1.5501e-05 | 60-21-61-66-40-171
Included Emissions | 3A2h | Agriculture & Forestry | Manure Management | Swine | Pasture | Livestock population | Swine - market 50-119 lbs | N2O | 0 | 0 | 0 | 0 | 0 | 0 | 0 | 0 | 0 | 0 | 0 | 0 | 0 | 0 | 60-21-61-66-40-171
Included Emissions | 3A2h | Agriculture & Forestry | Manure Management | Swine | Solid storage | Livestock population | Swine - breeding | CH4 | 4.0707e-05 | 4.0548e-05 | 4.4425e-05 | 4.0792e-05 | 4.12e-05 | 4.161e-05 | 4.2022e-05 | 4.2436e-05 | 2.1306e-05 | 1.4914e-05 | 1.7045e-05 | 6.3917e-06 | 5.3264e-06 | 5.3264e-06 | 60-21-61-69-40-167
Included Emissions | 3A2h | Agriculture & Forestry | Manure Management | Swine | Solid storage | Livestock population | Swine - breeding | N2O | 4.8292e-05 | 4.732e-05 | 5.0994e-05 | 4.605e-05 | 4.5736e-05 | 4.5415e-05 | 4.5087e-05 | 4.4752e-05 | 2.2081e-05 | 1.5457e-05 | 1.7665e-05 | 1.3249e-05 | 1.104e-05 | 1.104e-05 | 60-21-61-69-40-167
Included Emissions | 3A2h | Agriculture & Forestry | Manure Management | Swine | Solid storage | Livestock population | Swine - market < 50 lbs | CH4 | 1.4227e-05 | 1.5435e-05 | 1.7058e-05 | 1.5397e-05 | 1.4159e-05 | 1.78e-05 | 1.7902e-05 | 1.8004e-05 | 1.0352e-05 | 1.1702e-05 | 1.4403e-05 | 5.8511e-06 | 6.3012e-06 | 6.3012e-06 | 60-21-61-69-40-168
Included Emissions | 3A2h | Agriculture & Forestry | Manure Management | Swine | Solid storage | Livestock population | Swine - market < 50 lbs | N2O | 1.5992e-05 | 1.8004e-05 | 2.0621e-05 | 1.9267e-05 | 1.8317e-05 | 2.3783e-05 | 2.4679e-05 | 2.5582e-05 | 1.5149e-05 | 1.7125e-05 | 2.1077e-05 | 1.7125e-05 | 1.8442e-05 | 1.8442e-05 | 60-21-61-69-40-168
Included Emissions | 3A2h | Agriculture & Forestry | Manure Management | Swine | Solid storage | Livestock population | Swine - market 120-179 lbs | CH4 | 6.4049e-05 | 1.5529e-05 | 4.0605e-05 | 3.9433e-05 | 3.6828e-05 | 3.5615e-05 | 2.8655e-05 | 4.3226e-05 | 2.8817e-05 | 2.7376e-05 | 2.3054e-05 | 1.585e-05 | 1.657e-05 | 1.657e-05 | 60-21-61-69-40-169
Included Emissions | 3A2h | Agriculture & Forestry | Manure Management | Swine | Solid storage | Livestock population | Swine - market 120-179 lbs | N2O | 7.6372e-05 | 1.8919e-05 | 5.0522e-05 | 5.0086e-05 | 4.7731e-05 | 4.7083e-05 | 3.8624e-05 | 5.9386e-05 | 4.0337e-05 | 3.832e-05 | 3.227e-05 | 4.4371e-05 | 4.6388e-05 | 4.6388e-05 | 60-21-61-69-40-169
Included Emissions | 3A2h | Agriculture & Forestry | Manure Management | Swine | Solid storage | Livestock population | Swine - market 180+ lbs | CH4 | 1.9045e-05 | 3.5892e-05 | 5.246e-05 | 5.0881e-05 | 5.6861e-05 | 4.7656e-05 | 4.7928e-05 | 5.3985e-05 | 1.928e-05 | 5.7841e-05 | 4.4345e-05 | 2.41e-05 | 2.3136e-05 | 2.3136e-05 | 60-21-61-69-40-170
Included Emissions | 3A2h | Agriculture & Forestry | Manure Management | Swine | Solid storage | Livestock population | Swine - market 180+ lbs | N2O | 2.271e-05 | 4.3728e-05 | 6.5273e-05 | 6.4626e-05 | 7.3696e-05 | 6.3001e-05 | 6.4603e-05 | 7.4166e-05 | 2.6988e-05 | 8.0963e-05 | 6.2072e-05 | 6.7469e-05 | 6.477e-05 | 6.477e-05 | 60-21-61-69-40-170
Included Emissions | 3A2h | Agriculture & Forestry | Manure Management | Swine | Solid storage | Livestock population | Swine - market 50-119 lbs | CH4 | 3.5195e-05 | 2.0296e-05 | 2.5766e-05 | 2.0246e-05 | 2.6065e-05 | 2.8672e-05 | 3.2956e-05 | 3.0657e-05 | 1.4086e-05 | 1.4914e-05 | 2.1543e-05 | 1.0771e-05 | 1.0357e-05 | 1.0357e-05 | 60-21-61-69-40-171
Included Emissions | 3A2h | Agriculture & Forestry | Manure Management | Swine | Solid storage | Livestock population | Swine - market 50-119 lbs | N2O | 4.1966e-05 | 2.4726e-05 | 3.2058e-05 | 2.5716e-05 | 3.3782e-05 | 3.7905e-05 | 4.4422e-05 | 4.2118e-05 | 1.9717e-05 | 2.0876e-05 | 3.0155e-05 | 3.0155e-05 | 2.8995e-05 | 2.8995e-05 | 60-21-61-69-40-171
Included Emissions | 3a2i | Agriculture & Forestry | Manure Management | Poultry | Anaerobic lagoon | Livestock population | Hens 1+ yr | CH4 | 0.092884 | 0.09407 | 0.089549 | 0.081885 | 0.074061 | 0.075841 | 0.075379 | 0.080502 | 0.078792 | 0.076547 | 0.073765 | 0.076428 | 0.077567 | 0.077567 | 60-21-46-61-40-154
Included Emissions | 3a2i | Agriculture & Forestry | Manure Management | Poultry | Anaerobic lagoon | Livestock population | Hens 1+ yr | N2O | 0.0035929 | 0.0035838 | 0.003484 | 0.0031687 | 0.00297 | 0.0030262 | 0.0030715 | 0.0033078 | 0.003214 | 0.0031365 | 0.0030298 | 0.0031545 | 0.0032015 | 0.0032015 | 60-21-46-61-40-154
Included Emissions | 3a2i | Agriculture & Forestry | Manure Management | Poultry | Anaerobic lagoon | Livestock population | Other chickens | CH4 | 0.00054543 | 0.00032619 | 0.00028172 | 0.00026125 | 0.00020153 | 0.0001714 | 0.00021114 | 0.00015775 | 2.5369e-05 | 2.1045e-05 | 2.9393e-05 | 2.5071e-05 | 4.1785e-05 | 4.1785e-05 | 60-21-46-61-40-161
Included Emissions | 3a2i | Agriculture & Forestry | Manure Management | Poultry | Anaerobic lagoon | Livestock population | Other chickens | N2O | 2.4863e-05 | 1.4827e-05 | 1.3234e-05 | 1.2348e-05 | 9.9812e-06 | 8.5377e-06 | 1.0851e-05 | 8.2578e-06 | 1.3311e-06 | 1.1092e-06 | 1.5529e-06 | 1.3311e-06 | 2.2185e-06 | 2.2185e-06 | 60-21-46-61-40-161
Included Emissions | 3a2i | Agriculture & Forestry | Manure Management | Poultry | Anaerobic lagoon | Livestock population | Pullets | CH4 | 0.020914 | 0.019452 | 0.018798 | 0.019485 | 0.016049 | 0.015558 | 0.012327 | 0.016434 | 0.015788 | 0.015293 | 0.018686 | 0.018641 | 0.017024 | 0.017024 | 60-21-46-61-40-162
Included Emissions | 3a2i | Agriculture & Forestry | Manure Management | Poultry | Anaerobic lagoon | Livestock population | Pullets | N2O | 0.00080898 | 0.00074106 | 0.00073137 | 0.000754 | 0.00064358 | 0.00062078 | 0.00050229 | 0.00067525 | 0.00064401 | 0.00062664 | 0.00076748 | 0.0007694 | 0.00070264 | 0.00070264 | 60-21-46-61-40-162
Included Emissions | 3a2i | Agriculture & Forestry | Manure Management | Poultry | Pasture | Livestock population | Broilers | CH4 | 7.9876e-05 | 8.1199e-05 | 8.6564e-05 | 8.3936e-05 | 8.0386e-05 | 7.6016e-05 | 8.4761e-05 | 7.6248e-05 | 7.1208e-05 | 7.298e-05 | 7.3952e-05 | 5.4059e-05 | 4.8472e-05 | 4.8472e-05 | 60-21-46-66-40-143
Included Emissions | 3a2i | Agriculture & Forestry | Manure Management | Poultry | Pasture | Livestock population | Broilers | N2O | 0 | 0 | 0 | 0 | 0 | 0 | 0 | 0 | 0 | 0 | 0 | 0 | 0 | 0 | 60-21-46-66-40-143
Included Emissions | 3a2i | Agriculture & Forestry | Manure Management | Poultry | Pasture | Livestock population | Turkeys | CH4 | 0.00012364 | 0.000127 | 0.00011885 | 0.00011483 | 0.000103 | 9.4008e-05 | 0.00010122 | 0.00010253 | 0.00010003 | 9.3782e-05 | 9.5032e-05 | 9.3782e-05 | 9.6908e-05 | 9.6908e-05 | 60-21-46-66-40-172
Included Emissions | 3a2i | Agriculture & Forestry | Manure Management | Poultry | Pasture | Livestock population | Turkeys | N2O | 0 | 0 | 0 | 0 | 0 | 0 | 0 | 0 | 0 | 0 | 0 | 0 | 0 | 0 | 60-21-46-66-40-172
Included Emissions | 3a2i | Agriculture & Forestry | Manure Management | Poultry | Poultry with bedding | Livestock population | Broilers | CH4 | 0.0079077 | 0.0080387 | 0.0085698 | 0.0083097 | 0.0079582 | 0.0075256 | 0.0083914 | 0.0075485 | 0.0070496 | 0.007225 | 0.0073212 | 0.0053519 | 0.0047987 | 0.0047987 | 60-21-46-67-40-143
Included Emissions | 3a2i | Agriculture & Forestry | Manure Management | Poultry | Poultry with bedding | Livestock population | Broilers | N2O | 0.010027 | 0.0099743 | 0.010405 | 0.0098717 | 0.0092505 | 0.0085589 | 0.0093374 | 0.0082177 | 0.007508 | 0.0076949 | 0.0077973 | 0.0056999 | 0.0051108 | 0.0051108 | 60-21-46-67-40-143
Included Emissions | 3a2i | Agriculture & Forestry | Manure Management | Poultry | Poultry with bedding | Livestock population | Turkeys | CH4 | 0.01224 | 0.012573 | 0.011766 | 0.011368 | 0.010197 | 0.0093068 | 0.010021 | 0.010151 | 0.0099033 | 0.0092844 | 0.0094082 | 0.0092844 | 0.0095939 | 0.0095939 | 60-21-46-67-40-172
Included Emissions | 3a2i | Agriculture & Forestry | Manure Management | Poultry | Poultry with bedding | Livestock population | Turkeys | N2O | 0.017448 | 0.017879 | 0.016689 | 0.016082 | 0.014387 | 0.013096 | 0.01406 | 0.014202 | 0.013815 | 0.012951 | 0.013124 | 0.012951 | 0.013383 | 0.013383 | 60-21-46-67-40-172
Included Emissions | 3a2i | Agriculture & Forestry | Manure Management | Poultry | Poultry without bedding | Livestock population | Hens 1+ yr | CH4 | 0.01389 | 0.013713 | 0.013197 | 0.011883 | 0.011028 | 0.011127 | 0.011185 | 0.01193 | 0.011482 | 0.011206 | 0.010824 | 0.01127 | 0.011438 | 0.011438 | 60-21-46-68-40-154
Included Emissions | 3a2i | Agriculture & Forestry | Manure Management | Poultry | Poultry without bedding | Livestock population | Hens 1+ yr | N2O | 0.021233 | 0.021179 | 0.020589 | 0.018726 | 0.017552 | 0.017884 | 0.018151 | 0.019548 | 0.018993 | 0.018536 | 0.017905 | 0.018642 | 0.01892 | 0.01892 | 60-21-46-68-40-154
Included Emissions | 3a2i | Agriculture & Forestry | Manure Management | Poultry | Poultry without bedding | Livestock population | Other chickens | CH4 | 8.1564e-05 | 4.7551e-05 | 4.1518e-05 | 3.7912e-05 | 3.0009e-05 | 2.5148e-05 | 3.1329e-05 | 2.3379e-05 | 3.6969e-06 | 3.0808e-06 | 4.3131e-06 | 3.6969e-06 | 6.1616e-06 | 6.1616e-06 | 60-21-46-68-40-161
Included Emissions | 3a2i | Agriculture & Forestry | Manure Management | Poultry | Poultry without bedding | Livestock population | Other chickens | N2O | 0.00014693 | 8.762e-05 | 7.821e-05 | 7.2972e-05 | 5.8985e-05 | 5.0455e-05 | 6.4128e-05 | 4.8801e-05 | 7.8663e-06 | 6.5553e-06 | 9.1774e-06 | 7.8663e-06 | 1.3111e-05 | 1.3111e-05 | 60-21-46-68-40-161
Included Emissions | 3a2i | Agriculture & Forestry | Manure Management | Poultry | Poultry without bedding | Livestock population | Pullets | CH4 | 0.0031274 | 0.0028356 | 0.0027703 | 0.0028276 | 0.0023897 | 0.0022826 | 0.001829 | 0.0024354 | 0.0023008 | 0.0022387 | 0.0027419 | 0.0027488 | 0.0025103 | 0.0025103 | 60-21-46-68-40-162
Included Emissions | 3a2i | Agriculture & Forestry | Manure Management | Poultry | Poultry without bedding | Livestock population | Pullets | N2O | 0.0047808 | 0.0043794 | 0.0043221 | 0.0044559 | 0.0038033 | 0.0036686 | 0.0029683 | 0.0039905 | 0.0038058 | 0.0037032 | 0.0045356 | 0.0045469 | 0.0041523 | 0.0041523 | 60-21-46-68-40-162
Included Emissions | 3C1b | Agriculture & Forestry | Ag Residue Burning | Field Crops | None | Crop acreage burned | Barley | CH4 | 0.00041711 | 0.00048297 | 0.0003293 | 0.00025466 | 0.0003293 | 0.00026344 | 0.00028539 | 0.00017563 | 0.00026344 | 0.00024148 | 0.0003293 | 0.0003293 | 0.00035125 | 0.00017563 | 60-02-16-99-43-111
Included Emissions | 3C1b | Agriculture & Forestry | Ag Residue Burning | Field Crops | None | Crop acreage burned | Barley | N2O | 0.00040259 | 0.00046615 | 0.00031783 | 0.00024579 | 0.00031783 | 0.00025427 | 0.00027545 | 0.00016951 | 0.00025427 | 0.00023308 | 0.00031783 | 0.00031783 | 0.00033902 | 0.00016951 | 60-02-16-99-43-111
Included Emissions | 3C1b | Agriculture & Forestry | Ag Residue Burning | Field Crops | None | Crop acreage burned | Corn | CH4 | 0.0009865 | 0.00076995 | 0.00072183 | 0.00067371 | 0.00072183 | 0.00062559 | 0.00052934 | 0.00091432 | 0.00081808 | 0.00076995 | 0.0008662 | 0.00072183 | 0.0008662 | 0.0008662 | 60-02-16-99-43-112
Included Emissions | 3C1b | Agriculture & Forestry | Ag Residue Burning | Field Crops | None | Crop acreage burned | Corn | N2O | 0.00067195 | 0.00052445 | 0.00049167 | 0.00045889 | 0.00049167 | 0.00042612 | 0.00036056 | 0.00062278 | 0.00055723 | 0.00052445 | 0.00059001 | 0.00049167 | 0.00059001 | 0.00059001 | 60-02-16-99-43-112
Included Emissions | 3C1b | Agriculture & Forestry | Ag Residue Burning | Field Crops | None | Crop acreage burned | Rice | CH4 | 0.0072751 | 0.0034738 | 0.003375 | 0.00349 | 0.0035682 | 0.0033363 | 0.0034716 | 0.0031973 | 0.0031013 | 0.0027612 | 0.0027734 | 0.0026807 | 0.0024101 | 0.0023446 | 60-02-16-99-43-113
Included Emissions | 3C1b | Agriculture & Forestry | Ag Residue Burning | Field Crops | None | Crop acreage burned | Rice | N2O | 0.024089 | 0.011502 | 0.011175 | 0.011556 | 0.011815 | 0.011047 | 0.011495 | 0.010587 | 0.010269 | 0.0091425 | 0.0091832 | 0.0088761 | 0.0079801 | 0.0077634 | 60-02-16-99-43-113
Included Emissions | 3C1b | Agriculture & Forestry | Ag Residue Burning | Field Crops | None | Crop acreage burned | Wheat | CH4 | 0.0036102 | 0.0034175 | 0.0028911 | 0.0038919 | 0.0031135 | 0.0027355 | 0.0023351 | 0.0025575 | 0.0040402 | 0.0037066 | 0.003373 | 0.003966 | 0.0032989 | 0.0030172 | 60-02-16-99-43-115
Included Emissions | 3C1b | Agriculture & Forestry | Ag Residue Burning | Field Crops | None | Crop acreage burned | Wheat | N2O | 0.0023645 | 0.0022383 | 0.0018935 | 0.002549 | 0.0020392 | 0.0017916 | 0.0015294 | 0.001675 | 0.0026461 | 0.0024276 | 0.0022091 | 0.0025975 | 0.0021606 | 0.0019761 | 60-02-16-99-43-115
Included Emissions | 3C1b | Agriculture & Forestry | Ag Residue Burning | Orchard & Vineyard | None | Crop acreage burned | Almond | CH4 | 0.0095842 | 0.00996 | 0.010242 | 0.010336 | 0.010712 | 0.011088 | 0.011463 | 0.012027 | 0.012779 | 0.013531 | 0.013906 | 0.015034 | 0.01541 | 0.015786 | 60-02-38-99-43-110
Included Emissions | 3C1b | Agriculture & Forestry | Ag Residue Burning | Orchard & Vineyard | None | Crop acreage burned | Almond | N2O | 0.019529 | 0.020295 | 0.020869 | 0.02106 | 0.021826 | 0.022592 | 0.023358 | 0.024507 | 0.026038 | 0.02757 | 0.028336 | 0.030633 | 0.031399 | 0.032165 | 60-02-38-99-43-110
Included Emissions | 3C1b | Agriculture & Forestry | Ag Residue Burning | Orchard & Vineyard | None | Crop acreage burned | Walnut | CH4 | 0.0046027 | 0.0046947 | 0.0048328 | 0.0049018 | 0.0049248 | 0.0049479 | 0.0049709 | 0.0050169 | 0.005132 | 0.005224 | 0.0054541 | 0.0056382 | 0.0062136 | 0.0064437 | 60-02-38-99-43-114
Included Emissions | 3C1b | Agriculture & Forestry | Ag Residue Burning | Orchard & Vineyard | None | Crop acreage burned | Walnut | N2O | 0.0066907 | 0.0068245 | 0.0070252 | 0.0071256 | 0.007159 | 0.0071925 | 0.0072259 | 0.0072928 | 0.0074601 | 0.0075939 | 0.0079285 | 0.0081961 | 0.0090324 | 0.009367 | 60-02-38-99-43-114
Included Emissions | 3C2 | Agriculture & Forestry | Ag Soil Management | Liming | None | Dolomite applied to soils | NA | CO2 | 0.002604 | 0.0014753 | 0.0022347 | 0.002328 | 0.0083735 | 0.0071786 | 0.0020476 | 0.0010941 | 0.0013207 | 0.0014568 | 0.0031846 | 0.0016886 | 0.002299 | 0.0022178 | 60-03-26-99-44-000
Included Emissions | 3C2 | Agriculture & Forestry | Ag Soil Management | Liming | None | Limestone applied to soils | NA | CO2 | 0.2629 | 0.16121 | 0.23108 | 0.23638 | 0.22713 | 0.29078 | 0.48257 | 0.25545 | 0.16951 | 0.16835 | 0.1743 | 0.17039 | 0.22668 | 0.18703 | 60-03-26-99-47-000
Included Emissions | 3C4 | Commercial | Landscape | Fertilizer | Direct | Commercial use of nitrogen fertilizer on turf | Synthetic fertilizers | N2O | 0.37764 | 0.38332 | 0.38805 | 0.39306 | 0.3971 | 0.39968 | 0.40258 | 0.40598 | 0.40935 | 0.41181 | 0.41439 | 0.41728 | 0.42059 | 0.42388 | 40-45-15-05-58-121
Included Emissions | 3C4 | Residential | Landscape | Fertilizer | Direct | Residential use of nitrogen fertilizer on turf | Synthetic fertilizers | N2O | 0.55648 | 0.56486 | 0.57182 | 0.5792 | 0.58515 | 0.58896 | 0.59324 | 0.59824 | 0.60321 | 0.60683 | 0.61063 | 0.61489 | 0.61976 | 0.62461 | 50-45-15-05-59-121
Included Emissions | 3C4 | Agriculture & Forestry | Ag Soil Management | Crop Residues | Direct | Nitrogen in crop residues | NA | N2O | 0.35471 | 0.35658 | 0.38564 | 0.37743 | 0.45076 | 0.36142 | 0.35361 | 0.38411 | 0.42528 | 0.39797 | 0.38999 | 0.40237 | 0.39955 | 0.37495 | 60-03-11-05-51-000
Included Emissions | 3C4 | Agriculture & Forestry | Ag Soil Management | Fertilizer | Direct | Nitrogen applied in fertilizer | Organic fertilizers | N2O | 0.041897 | 0.012865 | 0.020218 | 0.026971 | 0.010266 | 0.015117 | 0.0097223 | 0.0038014 | 0.013796 | 0.028279 | 0.00028458 | 0.00078577 | 0.022019 | 0.022019 | 60-03-15-05-48-120
Included Emissions | 3C4 | Agriculture & Forestry | Ag Soil Management | Fertilizer | Direct | Nitrogen applied in fertilizer | Synthetic fertilizers | N2O | 2.5212 | 2.4784 | 2.4913 | 2.4822 | 2.4612 | 2.4015 | 2.3274 | 2.4102 | 2.492 | 2.3685 | 2.4576 | 2.6207 | 2.5794 | 2.4435 | 60-03-15-05-48-121
Included Emissions | 3C4 | Agriculture & Forestry | Ag Soil Management | Manure | Direct | Nitrogen in managed manure | NA | N2O | 0.99396 | 1.0271 | 1.0697 | 1.0931 | 1.0476 | 1.0775 | 1.1136 | 1.1178 | 1.0962 | 1.0849 | 1.0583 | 1.0595 | 1.092 | 1.092 | 60-03-28-05-56-000
Included Emissions | 3C4 | Agriculture & Forestry | Ag Soil Management | Manure | Direct | Nitrogen in unmanaged manure | Cattle, swine, poultry | N2O | 1.3307 | 1.338 | 1.3453 | 1.3443 | 1.3271 | 1.3765 | 1.3706 | 1.2277 | 1.1899 | 1.1412 | 1.1285 | 1.1337 | 1.1554 | 1.1554 | 60-03-28-05-57-173
Included Emissions | 3C4 | Agriculture & Forestry | Ag Soil Management | Manure | Direct | Nitrogen in unmanaged manure | Sheep, goat, horse | N2O | 0.11456 | 0.11592 | 0.12067 | 0.1331 | 0.14386 | 0.15931 | 0.1597 | 0.15586 | 0.15356 | 0.15896 | 0.15978 | 0.16139 | 0.1603 | 0.1603 | 60-03-28-05-57-174
Included Emissions | 3C4 | Agriculture & Forestry | Histosol Cultivation | Not Specified | Direct | Drained histosols | NA | N2O | 0.14907 | 0.14907 | 0.14907 | 0.14907 | 0.14907 | 0.14907 | 0.14907 | 0.14907 | 0.14907 | 0.14907 | 0.14907 | 0.14907 | 0.14907 | 0.14907 | 60-16-99-05-46-000
Included Emissions | 3C5 | Commercial | Landscape | Fertilizer | Indirect | Commercial use of nitrogen fertilizer on turf | Synthetic fertilizers | N2O | 0.12273 | 0.12458 | 0.12612 | 0.12774 | 0.12906 | 0.1299 | 0.13084 | 0.13194 | 0.13304 | 0.13384 | 0.13468 | 0.13562 | 0.13669 | 0.13776 | 40-45-15-14-58-121
Included Emissions | 3C5 | Residential | Landscape | Fertilizer | Indirect | Residential use of nitrogen fertilizer on turf | Synthetic fertilizers | N2O | 0.18086 | 0.18358 | 0.18584 | 0.18824 | 0.19017 | 0.19141 | 0.1928 | 0.19443 | 0.19604 | 0.19722 | 0.19845 | 0.19984 | 0.20142 | 0.203 | 50-45-15-14-59-121
Included Emissions | 3C5 | Agriculture & Forestry | Ag Soil Management | Fertilizer | Indirect | Nitrogen applied in fertilizer | Organic fertilizers | N2O | 0.017806 | 0.0054678 | 0.0085925 | 0.011463 | 0.0043631 | 0.0064245 | 0.004132 | 0.0016156 | 0.0058631 | 0.012019 | 0.00012095 | 0.00033395 | 0.0093579 | 0.0093579 | 60-03-15-14-48-120
Included Emissions | 3C5 | Agriculture & Forestry | Ag Soil Management | Fertilizer | Indirect | Nitrogen applied in fertilizer | Synthetic fertilizers | N2O | 0.81939 | 0.80547 | 0.80966 | 0.80672 | 0.79991 | 0.78048 | 0.75642 | 0.78332 | 0.8099 | 0.76976 | 0.79872 | 0.85174 | 0.83829 | 0.79412 | 60-03-15-14-48-121
Included Emissions | 3C5 | Agriculture & Forestry | Ag Soil Management | Manure | Indirect | Nitrogen in managed manure | NA | N2O | 0.42243 | 0.43652 | 0.45461 | 0.46457 | 0.44523 | 0.45792 | 0.47328 | 0.47505 | 0.46588 | 0.46108 | 0.4498 | 0.4503 | 0.46409 | 0.46409 | 60-03-28-14-56-000
Included Emissions | 3C5 | Agriculture & Forestry | Ag Soil Management | Manure | Indirect | Nitrogen in unmanaged manure | Cattle, swine, poultry | N2O | 0.28278 | 0.28432 | 0.28588 | 0.28567 | 0.28202 | 0.29252 | 0.29126 | 0.26089 | 0.25286 | 0.24252 | 0.2398 | 0.24091 | 0.24552 | 0.24552 | 60-03-28-14-57-173
Included Emissions | 3C5 | Agriculture & Forestry | Ag Soil Management | Manure | Indirect | Nitrogen in unmanaged manure | Sheep, goat, horse | N2O | 0.048688 | 0.049264 | 0.051287 | 0.056568 | 0.061141 | 0.067707 | 0.067873 | 0.066239 | 0.065263 | 0.06756 | 0.067906 | 0.068591 | 0.068127 | 0.068127 | 60-03-28-14-57-174
Included Emissions | 3C7 | Agriculture & Forestry | Rice Cultivation | Field Crops | None | Rice crop area | NA | CH4 | 1.1865 | 1.0197 | 1.1432 | 1.0977 | 1.2774 | 1.1388 | 1.1323 | 1.154 | 1.1193 | 1.2038 | 1.1973 | 1.2557 | 1.2167 | 1.2146 | 60-34-16-99-45-000
Included Emissions | 4A1 | Industrial | Landfills | Not Specified | None | Landfill gas generation | Landfill gas | CH4 | 7.2052 | 7.3605 | 7.3033 | 7.4193 | 7.4011 | 7.5744 | 7.652 | 7.6997 | 7.8398 | 7.9343 | 7.9849 | 8.2521 | 8.2457 | 8.3217 | 30-19-99-99-71-072
Included Emissions | 4A1 | Industrial | Landfills | Not Specified | None | Landfill gas generation | Landfill gas | N2O | 0.0010389 | 0.0011108 | 0.0011427 | 0.0011656 | 0.0011875 | 0.0012452 | 0.0012936 | 0.0013296 | 0.0013526 | 0.0013803 | 0.0014128 | 0.0014663 | 0.0014794 | 0.0014983 | 30-19-99-99-71-072
Included Emissions | 4B | Industrial | Solid Waste Treatment | Composting | None | Feedstock processed | NA | CH4 | 0.18996 | 0.20848 | 0.22701 | 0.24553 | 0.26405 | 0.28257 | 0.3011 | 0.31962 | 0.33814 | 0.35666 | 0.37518 | 0.39371 | 0.41223 | 0.43075 | 30-43-78-99-76-000
Included Emissions | 4B | Industrial | Solid Waste Treatment | Composting | None | Feedstock processed | NA | N2O | 0.049705 | 0.054552 | 0.059398 | 0.064245 | 0.069091 | 0.073938 | 0.078784 | 0.083631 | 0.088477 | 0.093324 | 0.09817 | 0.10302 | 0.10786 | 0.11271 | 30-43-78-99-76-000
Included Emissions | 4D1 | Industrial | Wastewater Treatment | Domestic Wastewater | Septic Systems | California population | NA | CH4 | 0.3322 | 0.3372 | 0.34136 | 0.34576 | 0.34931 | 0.35159 | 0.35414 | 0.35713 | 0.36009 | 0.36225 | 0.36452 | 0.36707 | 0.37111 | 0.37459 | 30-39-75-43-72-000
Included Emissions | 4D1 | Industrial | Wastewater Treatment | Domestic Wastewater | Centralized Aerobic | California population | NA | CH4 | 0 | 0 | 0 | 0 | 0 | 0 | 0 | 0 | 0 | 0 | 0 | 0 | 0 | 0 | 30-39-75-44-72-000
Included Emissions | 4D1 | Industrial | Wastewater Treatment | Domestic Wastewater | Centralized Anaerobic | California population | NA | CH4 | 0.57377 | 0.55994 | 0.54475 | 0.52845 | 0.51121 | 0.50881 | 0.49181 | 0.48562 | 0.46863 | 0.45049 | 0.44258 | 0.42446 | 0.40751 | 0.4005 | 30-39-75-45-72-000
Included Emissions | 4D1 | Industrial | Wastewater Treatment | Domestic Wastewater | Anaerobic Digesters | Biogas production | NA | CH4 | 0.024173 | 0.024271 | 0.02432 | 0.0244 | 0.024399 | 0.024551 | 0.024508 | 0.024497 | 0.024483 | 0.024431 | 0.024397 | 0.024404 | 0.024404 | 0.024579 | 30-39-75-46-74-000
Included Emissions | 4D1 | Industrial | Wastewater Treatment | Domestic Wastewater | Plant Emissions | California population | NA | N2O | 0.03692 | 0.037471 | 0.037912 | 0.038397 | 0.03877 | 0.039071 | 0.039367 | 0.039694 | 0.040037 | 0.040273 | 0.040538 | 0.040817 | 0.041261 | 0.041663 | 30-39-75-47-72-000
Included Emissions | 4D1 | Industrial | Wastewater Treatment | Domestic Wastewater | Effluent Emissions | California population | NA | N2O | 0.62862 | 0.6496 | 0.6399 | 0.64835 | 0.66247 | 0.67675 | 0.68141 | 0.68952 | 0.69979 | 0.68168 | 0.688 | 0.695 | 0.70525 | 0.71352 | 30-39-75-48-72-000
Included Emissions | 4D2 | Industrial | Manufacturing | Wastewater Treatment | Fugitives | Fugitive emissions | NA | CH4 | 0.00028424 | 0.0001289 | 0.00012901 | 0.00012921 | 9.121e-05 | 0.00017159 | 0.00012544 | 0.00011646 | 9.4952e-05 | 9.4267e-05 | 0.00016291 | 1.2451e-05 | 3.5907e-05 | 5.0053e-05 | 30-20-71-11-10-000
Included Emissions | 4D2 | Industrial | Oil & Gas Extraction | Wastewater Treatment | Fugitives | Fugitive emissions | NA | CH4 | 2.7906e-05 | 3.0209e-05 | 2.1573e-05 | 2.2354e-05 | 2.2688e-05 | 2.0571e-05 | 2.2327e-05 | 2.062e-05 | 2.1028e-05 | 2.1028e-05 | 2.0866e-05 | 2.0866e-05 | 2.0866e-05 | 2.8231e-05 | 30-27-71-11-10-000
Included Emissions | 4D2 | Industrial | Petroleum Marketing | Wastewater Treatment | Fugitives | Fugitive emissions | NA | CH4 | 5.5104e-06 | 3.0255e-07 | 7.7893e-06 | 1.1287e-05 | 1.1287e-05 | 3.7957e-06 | 4.1367e-06 | 6.6025e-06 | 6.469e-06 | 4.1256e-06 | 4.1277e-06 | 4.1277e-06 | 4.1277e-06 | 2.3124e-06 | 30-29-71-11-10-000
Included Emissions | 4D2 | Industrial | Wastewater Treatment | Industrial Wastewater | None | Production processed | Pulp and Paper | CH4 | 0.61419 | 0.58056 | 0.58737 | 0.58316 | 0.59527 | 0.60217 | 0.59868 | 0.60453 | 0.5758 | 0.51951 | 0.55372 | 0.54903 | 0.54653 | 0.56929 | 30-39-76-99-73-180
Included Emissions | 4D2 | Industrial | Wastewater Treatment | Industrial Wastewater | None | Production processed | Poultry | CH4 | 0.044345 | 0.045094 | 0.046091 | 0.046184 | 0.047118 | 0.048312 | 0.048243 | 0.048877 | 0.050162 | 0.047748 | 0.048268 | 0.048729 | 0.049662 | 0.048521 | 30-39-76-99-73-181
Included Emissions | 4D2 | Industrial | Wastewater Treatment | Industrial Wastewater | None | Production processed | Red meat | CH4 | 0.035791 | 0.03771 | 0.045076 | 0.047568 | 0.047605 | 0.048944 | 0.053559 | 0.055717 | 0.055378 | 0.056764 | 0.057433 | 0.057753 | 0.057536 | 0.057676 | 30-39-76-99-73-182
Included Emissions | 4D2 | Industrial | Wastewater Treatment | Industrial Wastewater | None | Production processed | Potatoes | CH4 | 0.0057701 | 0.004554 | 0.0058941 | 0.0059721 | 0.0058689 | 0.0048913 | 0.0049172 | 0.004738 | 0.0050774 | 0.0050567 | 0.0047525 | 0.0052598 | 0.0053527 | 0.005142 | 30-39-76-99-73-183
Included Emissions | 4D2 | Industrial | Wastewater Treatment | Industrial Wastewater | None | Production processed | Other vegetables | CH4 | 0.060272 | 0.055609 | 0.067846 | 0.054523 | 0.060783 | 0.054931 | 0.05616 | 0.060443 | 0.059454 | 0.062494 | 0.060867 | 0.059445 | 0.060448 | 0.058001 | 30-39-76-99-73-184
Included Emissions | 4D2 | Industrial | Wastewater Treatment | Industrial Wastewater | None | Production processed | Apples | CH4 | 0.00048651 | 0.00044383 | 0.00040116 | 0.00038401 | 0.00030294 | 0.00030294 | 0.00030294 | 0.00029441 | 0.00030721 | 0.00022439 | 0.00023709 | 0.00023709 | 0.00022863 | 0.00022863 | 30-39-76-99-73-185
Included Emissions | 4D2 | Industrial | Wastewater Treatment | Industrial Wastewater | None | Production processed | Citrus fruit | CH4 | 0.0037724 | 0.0034878 | 0.0031721 | 0.0038178 | 0.0030876 | 0.0037975 | 0.0037419 | 0.0029675 | 0.0036103 | 0.00322 | 0.0037901 | 0.0042687 | 0.0040681 | 0.0041204 | 30-39-76-99-73-186
Included Emissions | 4D2 | Industrial | Wastewater Treatment | Industrial Wastewater | None | Production processed | Non-citrus fruit | CH4 | 0.038886 | 0.033297 | 0.035881 | 0.033151 | 0.031814 | 0.033122 | 0.029798 | 0.032903 | 0.036079 | 0.032144 | 0.036363 | 0.035248 | 0.033443 | 0.032952 | 30-39-76-99-73-187
Included Emissions | 4D2 | Industrial | Wastewater Treatment | Industrial Wastewater | None | Production processed | Wine grapes | CH4 | 0.0058316 | 0.005289 | 0.0054589 | 0.0050418 | 0.0048789 | 0.0065964 | 0.0055045 | 0.0056986 | 0.0052948 | 0.0064872 | 0.0062897 | 0.0058702 | 0.0069639 | 0.0073573 | 30-39-76-99-73-188
Included Emissions | 4D2 | Industrial | Wastewater Treatment | Industrial Wastewater | None | Wastewater flow | Petroleum Refining | CH4 | 0.066795 | 0.066799 | 0.068825 | 0.069365 | 0.070764 | 0.071931 | 0.071765 | 0.069754 | 0.071101 | 0.067877 | 0.068794 | 0.068765 | 0.06915 | 0.068116 | 30-39-76-99-75-190