## DA MEAF
Scenarios comparing existing and proposed DA MEAF
Assumptions: |  |  | Illustrative examples only - provided to facilitate discussion
200 | MW Pmax
3% | Tolerance band percentage
6 | MW Tolerance band
| (MW) | 1a | 1b | 1c | 2a | 2b | 3 | 4a | 4b | 4c | 5a | 5b | 5c | 5d | 5e | 5f | 5g | 5h | 5i | 5j
| Metered energy (ME) | 40 | 0 | 10 | 45 | 96 | 60 | 60 | 75 | 120 | 80 | 85 | 91 | 93 | 95 | 97 | 99 | 100 | 105 | 110
| DA minimum load energy (DA MLE) | 50 | 50 | 50 | 50 | 50 | 50 | 50 | 50 | 50 | 95 | 95 | 95 | 95 | 95 | 95 | 95 | 95 | 95 | 95
| Regulation energy (Reg) | 0 | 0 | 0 | 0 | 0 | 0 | 0 | 0 | 0 | 0 | 0 | 0 | 0 | 0 | 0 | 0 | 0 | 0 | 0
| Tolerance band | 6 | 6 | 6 | 6 | 6 | 6 | 6 | 6 | 6 | 6 | 6 | 6 | 6 | 6 | 6 | 6 | 6 | 6 | 6
| PM Tolerance | 7 | 7 | 7 | 7 | 7 | 7 | 7 | 7 | 7 | 7 | 7 | 7 | 7 | 7 | 7 | 7 | 7 | 7 | 7
| Expected energy (EE) | 50 | 50 | 75 | 50 | 100 | 50 | 100 | 100 | 100 | 100 | 100 | 100 | 100 | 100 | 100 | 100 | 100 | 100 | 95
| DA scheduled energy (DA SE) | 50 | 50 | 75 | 50 | 80 | 50 | 100 | 100 | 100 | 100 | 100 | 100 | 100 | 100 | 100 | 100 | 100 | 100 | 100
Step 1
| ME - Reg | 40 | 0 | 10 | 45 | 96 | 60 | 60 | 75 | 120 | 80 | 85 | 91 | 93 | 95 | 97 | 99 | 100 | 105 | 110
| DA MLE-Tolerance Band | 44 | 44 | 44 | 44 | 44 | 44 | 44 | 44 | 44 | 89 | 89 | 89 | 89 | 89 | 89 | 89 | 89 | 89 | 89
NEW | If (ME - Reg) < (DA MLE - Tolerance Band), then DA MEAF = 0 | 0.0 | 0.0 | 0.0 | n/a | n/a | n/a | n/a | n/a | n/a | 0.0 | 0.0 | n/a | n/a | n/a | n/a | n/a | n/a | n/a | n/a
Current | min(1, abs((ME - DA MLE - Reg) / ((min(EE, DA SE)-DA MLE))) | 0 | 0 | 1 | 0 | 1 | 0 | 0.2 | 0.5 | 1 | 1 | 1 | 0.8 | 0.4 | 0 | 0.4 | 0.8 | 1 | 1 | 0
Step 2
| Abs(ME - Reg - EE) |  |  |  | 5 | 4 | 10 | 40 | 25 | 20 | 20 | 15 | 9 | 7 | 5 | 3 | 1 | 0 | 5 | 15
| PM Tolerance |  |  |  | 7 | 7 | 7 | 7 | 7 | 7 | 7 | 7 | 7 | 7 | 7 | 7 | 7 | 7 | 7 | 7
NEW | If (abs(ME-Reg-EE)<=PM Tolerance, then DA MEAF =1 |  |  |  | 1.0 | 1.0 | n/a | n/a | n/a | n/a | n/a | n/a | n/a | 1.0 | 1.0 | 1.0 | 1.0 | 1.0 | 1.0 | n/a
Current | min(1, abs((ME-DA MLE - Reg) / ((min(EE, DA SE)-DA MLE))) | 0 | 0 | 1 | 0 | 1 | 0 | 0.2 | 0.5 | 1 | 1 | 1 | 0.8 | 0.4 | 0 | 0.4 | 0.8 | 1 | 1 | 0
Step 3
| EE - DA MLE | [5 empty] | 0 | 50 | 50 | 50 | 5 | 5 | 5 | 5 | 5 | 5 | 5 | 5 | 5 | 0
| Zero tolerance | [5 empty] | 1e-10 | 1e-10 | 1e-10 | 1e-10 | 1e-10 | 1e-10 | 1e-10 | 1e-10 | 1e-10 | 1e-10 | 1e-10 | 1e-10 | 1e-10 | 1e-10
NEW | If (EE - DA MLE) < zero tolerance, then DA MEAF =1 | [5 empty] | 1.0 | n/a | n/a | n/a | n/a | n/a | n/a | n/a | n/a | n/a | n/a | n/a | n/a | 1.0
Current | min(1, abs((ME-DA MLE - Reg) / ((min(EE, DA SE)-DA MLE))) | 0 | 0 | 1 | 0 | 1 | 0 | 0.2 | 0.5 | 1 | 1 | 1 | 0.8 | 0.4 | 0 | 0.4 | 0.8 | 1 | 1 | 0
Step 4
NEW | Min (1, max (0, (ME - DA MLE - Reg)/(min(EE, DA SE) - DA MLE))) | [6 empty] | 0.2 | 0.5 | 1 | n/a | n/a | 0 | n/a | n/a | n/a | n/a | n/a | n/a | n/a
Current | Min(1, abs((ME - DA MLE - Reg) / ((min(EE, DA SE) - DA MLE))) | 0 | 0 | 1 | 0 | 1 | 0 | 0.2 | 0.5 | 1 | 1 | 1 | 0.8 | 0.4 | 0 | 0.4 | 0.8 | 1 | 1 | 0
Summary of DA MEAF
| Based on proposed changes | 0.0 | 0.0 | 0.0 | 1.0 | 1.0 | 1.0 | 0.2 | 0.5 | 1 | 0.0 | 0.0 | 0 | 1.0 | 1.0 | 1.0 | 1.0 | 1.0 | 1.0 | 1.0
| Current | 0 | 0 | 1 | 0 | 1 | 0 | 0.2 | 0.5 | 1 | 1 | 1 | 0.8 | 0.4 | 0 | 0.4 | 0.8 | 1 | 1 | 0
Note on E20: Resource is below Pmin but absolute value allows for the DA MEAF to be 1.
Note on G29: Resource delivered within PM tolerance so should get DA MEAF = 1
Note on J38: Current formula does not handle boundary condition (expected energy equal to DA minimum load energy)

## RIE
Scenario 2b: Economic bidder and forecast decrease (no LMP change)
Assumptions
Economically bidding VER
Settlement is for first interval in HE2
No start-up cost, minimum load cost, CAISO commitment in RTM, no DAM award
Resource characteristics
| Pmin | 0 | MW
| Pmax | 100 | MW
Market inputs
| RTM LMP (current hour) | 40 | /MWh
| Bid: reference hour | -10 | /MWh
| Bid: current hour | -10 | /MWh
| Forecast | 25 | MW
|  | Current settlement |  | Proposed settlement
Expected energy types
| Meter | 45 | MWh | 45 | MWh
| RIE above forecast, current | 20 | MWh | 0 | MWh
| RIE above forecast, proposed | 0 | MWh | 20 | MWh
| Optimal energy | 25 | MWh | 25 | MWh
BD names
| RTM energy revenue - RIE | 200 | CC6470 | -800 | CC6470
| RTM energy bid cost - OE | 250 |  | 250
| RTM energy revenue - OE | -1000 |  | -1000
| Total RIE and OE Revenue | -800 | CC6470 | -1800 | CC6470
Note - OE portion will be included in BCR Settlement.