## Version_History
FNM Scope for FNM DB23M11
(Production 11/15/2023)
Revision History – Final Scope: 9/14/2023, Late Model Scope Change Request Deadline: 10/16/2023
Effective Date | Version | Description
2023-09-14 | 1 | Final scope by due date. The scope is considered finalized without any addendum attached.
2023-11-13 | 2 | Add additional information
California ISO – Public

## NRI
I. NRI Projects
No | PTO | Resource ID | Project Name / Description | Project Key | Capacity (MW) | POD | Additional Information
1 | PGAE | BERCYN_2_BCEBT1 | Bear Canyon Energy Storage | 15AS885383 | 13 | FULTON 230 KV | New Storage resource
2 | PGAE | WDFRDF_2_WFFBT1 | West Ford Flat Energy Storage | 17AS1778 | 25 | FULTON 230 KV | New Storage resource
3 | SCE | REXFRD_2_RSFSX2 | Rexford Solar Farm | 18AS2018 | 300 | Vestal 230kV Bus | New aggregate Solar resource: REXFRD_2_RSFSR1: 100 MW REXFRD_2_RSFSR2: 200 MW
4 | SCE | LGHTHP_2_DOCSR1 | Dominguez Carson | 23GEN29536 | 0.96 | LGHTHP 230KV BUS | New Solar resource
5 | SCE | HINSON_2_W2CSR2 | Wilmington 2 Carson | 23GEN29537 | 0.6 | HINSON 230 KV BUS | New Solar resource
6 | SCE | MESAS_2_WMWSR1 | Workman Mill Whittier | 23GEN29538 | 1.92 | MESAS 230 KV BUS | New Solar resource
7 | SCE | LAFRES_2_ESHSR1 | El Segundo Hawthorne | 23GEN29539 | 0.64 | LAFRES 230KV BUS | New Solar resource
8 | SCE | HINSON_2_WI1SR1 | Wilmington 1 | 23GEN29540 | 1.8 | HINSON 230 KV BUS | New Solar resource
9 | SCE | REXFRD_2_RSFBX2 | Rexford Solar Farm BESS | 23NGR29005 | 240 | Vestal 230kV Bus | New aggregate Non-Generation resource: REXFRD_2_RSFBT1: 72 MW REXFRD_2_RSFBT2: 168 MW
10 | SCE | RATSKE_2_WAVBT1 | Willy 9 Antelope Valley Complex | 23NGR29142 | 126 | Whirlwind 230kv | New Non-Generation resource
11 | SDGE | WHITEW_5_WWRSR1 | White Wing Ranch Solar | 14AS870528 | 179 | Imperial Valley 500kV | New Solar resource
12 | SDGE | BGROCK_2_BRFBX2 | Big Rock Solar Farm | 15AS882546 | 200 | Imperial Valley bus 230kv | New aggregate Non-Generation resource: BGROCK_2_BRFBT1: 100 MW BGROCK_2_BRFBT2: 100 MW
13 | SDGE | CLAP_WWRSR1_LOAD | White Wing Ranch Solar CLAP | 23CLAP30253 | 5 |  | New Custom LAP resource
14 |  |  | Parrey LLC | 23RIG29242 | 102 |  | RIG Reconfiguration
15 |  |  | La Brisa Wind Site | 23RIG29904 | 9 |  | RIG Reconfiguration
16 |  |  | Shiloh 4 Wind Site | 23RIG29985 | 100 |  | RIG Reconfiguration
17 |  |  | TROPICO SOLAR BIGBEAU | 23RIG30146 | 70 |  | RIG Reconfiguration
18 |  |  | Hoover Dam | 23RIG30555 | 1 |  | RIG Reconfiguration

## TRAN
II. Transmission Projects
No | PTO | RIMS ID | Project Name | Project Key
1 | PGAE | 20TRANS11986 | Las Positas: Replace 230 kV Circuit Switcher 286 and 289 | ET4360
2 | PGAE | 21TRANS16168 | Kasson - Kasson Junction 1 115 kV Line SectionReconductoring Project | ET4614
3 | SCE | 22TRANS22434 | Menifee Power Bank(TOT934/Q1645) | ET5091
4 | SCE | 23TRANS30532 | Anode 1 RUOES BESS Project | ET5282
5 | SCE | 23TRANS30533 | Anode 2 RUOES BESS Project | ET5283
6 | SDGE | 16TRANS6372 | Reconductor TL 605 Silvergate - Urban | ET3125
7 | SDGE | 18TRANS6555 | Q1166 BIG ROCK SOLAR FARM Generation interconnection | ET3426

## EIM_RC
III. EIM/ RC Projects
No | Entity | Project Name | Project Key
1 | AESO_RC | AESO Incremental Updates for DB125 | 23EMS30815
2 | AESO_RC | Update TransformerWinding and Transformer Tables at BUFLOBRD MPT1 | 23EMS31372
3 | AVA_BA | - ICCP mapping to AVA CIM model | 23EMS30773
4 | AVA_BA | - Note: the ratings in this submittal are SPRING = High1/High2, and WINTER = High3/High4 | 23EMS30774
5 | AVA_BA | - ICCP mapping to AVA CIM model that was submitted 8/24 had inadvertently included the wrong ICCP IDs for the DOWNRIVR substation. This substation is being renamed to DOWNRIVR from FTWRIGHT. | 23EMS30827
6 | AZPS_BA | Transmission Line - Updated the impedance of Line_RW-AGV_500KV | 23EMS30678
7 | AZPS_BA | Transmission Line - Removed Line_WW-TMP1_69KV | 23EMS30679
8 | AZPS_BA | Shunt Cap\Reactor\ SVD¿s - Added TR CB15 A 69KV, TR CB1 A 69KV | 23EMS30680
9 | AZPS_BA | Breaker(s)\ Disconnect(s) - Added TR1562, TR162, TR1163, TR161, TR1161, TR1561 | 23EMS30681
10 | AZPS_BA | Breaker(s)\ Disconnect(s) - Replaced K4886DISC with AXU4886 | 23EMS30682
11 | AZPS_BA | Breaker(s)\ Disconnect(s) - Added YA161F | 23EMS30683
12 | AZPS_BA | Breaker(s)\ Disconnect(s) - Replaced POPK2449 with POPU2449 | 23EMS30684
13 | AZPS_BA | Breaker(s)\ Disconnect(s) - Replaced V1047DISC with HD TAPU1047 | 23EMS30685
14 | AZPS_BA | Generator - Removed BESSCVS BESS1 A 12KV, BESSCVS BESS2 A 12KV | 23EMS30686
15 | AZPS_BA | Generator - Added OHX OHX2 A 34.5KV | 23EMS30687
16 | AZPS_BA | Transformer - Added OHX XFMR2 A 34.5KV | 23EMS30688
17 | AZPS_BA | Breaker(s)\ Disconnect(s) - Added OHX52-H2, OHX89-H2, OHX89-M2 | 23EMS30689
18 | AZPS_BA | Breaker(s)\ Disconnect(s) - Removed WWTMP462, WWTMP563, WWTMP561, WWTMP463, WWTMP263, WWTMP261, WWTMP461, WWTMP761 | 23EMS30690
19 | AZPS_BA | Transformer - Added WW XFMR24 A 69KV | 23EMS30691
20 | AZPS_BA | Breaker(s)\ Disconnect(s) - Added WW263, WW261, WW761, WW563, WW561, WW1164, WW1161 | 23EMS30692
21 | AZPS_BA | Shunt Cap\Reactor\ SVD¿s - Added WLS CB3 A 69KV | 23EMS30693
22 | AZPS_BA | Breaker(s)\ Disconnect(s) - Added WLS362, WLS361 | 23EMS30694
23 | AZPS_BA | Generator - Renamed SCGX WW2 A 34.5KV to SCGX BESS2 A 34.5KV | 23EMS30695
24 | AZPS_BA | Generator - Renamed SCGX WW1 A 34.5KV to SCGX BESS1 A 34.5KV | 23EMS30696
25 | AZPS_BA | Breaker(s)\ Disconnect(s) - Removed SCGX89-ALA, SCGX89-B1, SCGX89-AL | 23EMS30697
26 | AZPS_BA | Breaker(s)\ Disconnect(s) - Added SCGXBESS2, SCGXBESS1 | 23EMS30698
27 | AZPS_BA | Breaker(s)\ Disconnect(s) - Added RUN1662, RUN1766, RUN1765, RUN1861, RUN1767, RUN1663, RUN1661 | 23EMS30699
28 | AZPS_BA | Generator - Added CHKX SS1+2EQG 500KV as a boundary representation of Sun Streams 1 & 2 | 23EMS30700
29 | AZPS_BA | Generator - Replaced CHKX BESS3 A 500KV with CHKX BESS A 34.5KV | 23EMS30701
30 | AZPS_BA | Generator - Replaced CHKX SS3 A 500KV with CHKX PV A 34.5KV | 23EMS30702
31 | AZPS_BA | Transformer - Added CHKX XFMR3 A 34.5KV | 23EMS30703
32 | AZPS_BA | Breaker(s)\ Disconnect(s) - Added CHKX3232, CHKX3212, CHKX3202, CHKX3182, CHKX3162, CHKX3192, CHKX3172, CHKX3222, CHKX8121 | 23EMS30704
33 | AZPS_BA | Generator - Replaced AGV SLR1 A 34.5KV, AGV SLR2 A 34.5KV, AGV SLR3 A 34.5KV with AGV SLR A 34.5KV | 23EMS30705
34 | AZPS_BA | Shunt Cap\Reactor\ SVD¿s - Added AGV CB A 34.5KV | 23EMS30706
35 | AZPS_BA | Breaker(s)\ Disconnect(s) - Added AGV52-C1 | 23EMS30707
36 | AZPS_BA | Breaker(s)\ Disconnect(s) - Added GRF1042, GRF1041D, GRF1043D | 23EMS30708
37 | AZPS_BA | Shunt Cap\Reactor\ SVD¿s - Added EC CB9A A 12KV, EC CB19A A 12KV, EC CB29A A 12KV, EC CB9B A 12KV, EC CB19B A 12KV, EC CB29B A 12KV | 23EMS30709
38 | AZPS_BA | Transformer - Added EC XFMR3 A 12KV, EC XFMR19 A 12KV, EC XFMR11 A 12KV | 23EMS30710
39 | AZPS_BA | Breaker(s)\ Disconnect(s) - Added EC2842, EC2442, EC442, EC2242, EC242, EC342, EC2342, EC642, EC1542, EC542, EC842, EC742, EC142, EC1642, EC1942A, EC1942, EC2942, EC1942B, EC2142, EC1142, EC2642, EC2542, EC1342, EC942B, EC1842, EC1742, EC2942B, EC2942A, EC942A, EC942, EC2842 RD, EC2442 RD, EC442 RD, EC2242 RD, EC242 RD, EC342 RD, EC2342 RD, EC642 RD, EC1542 RD, EC542 RD, EC842 RD, EC742 RD, EC142 RD, EC2542 RD, EC2142 RD, EC1942 RD, EC1142 RD, EC1041D, EC2642 RD, EC2041D, EC1742 RD, EC1342 RD, EC1642 RD, EC942 RD, EC2942 RD, EC1842 RD, EC3041D | 23EMS30711
40 | AZPS_BA | Breaker(s)\ Disconnect(s) - Added COPH52-GTB, COPH52-GTA, COPH52-MB, COPH52-MA, COPH52-T, COPHBPS-B, COPHBPS-A | 23EMS30712
41 | BANC_BA | Generator - Changes MVAR capability curves and attributes for genertors at JAY. | 23EMS30762
42 | BANC_BA | Breaker(s)\ Disconnect(s) - Removal and addition of switches in Redding. | 23EMS30763
43 | BANC_BA | Transmission Line - Linking of new Analogs to SUT-OBN on the SUT side. | 23EMS30764
44 | BANC_BA | Transmission Line - Changes to the line ratings for HUR-PGG and JFK-UNV. | 23EMS30765
45 | BANC_BA | Transformer - Multiple XFMR Rated S Changes. | 23EMS30766
46 | BANC_BA | Breaker(s)\ Disconnect(s) - Replacement of D7087 with S7087. | 23EMS30767
47 | BANC_BA | Breaker(s)\ Disconnect(s) - Adding two pseudo disconnects for the two new SPG loads | 23EMS31428
48 | BANC_BA | Transmission Line - Updating line ratings | 23EMS31429
49 | BANC_BA | Substation\Load - Adding two load to the SPG station. | 23EMS31430
50 | BCHA_RC | Shunt Cap\Reactor\ SVD¿s - Removal of Shunt Compensator 25_CX | 23EMS30597
51 | BCHA_RC | Equipment Type - Updated ICCP | 23EMS30598
52 | BPA | BEV_PARK voltage step increment | 23EMS31299
53 | BPAT_BA | RAS - BPA local Cowlitz River RAS was enhanced to use IPS overload set points instead of line ratings. This will prvernt unecessary RAS trip in case Chehalis - Mayfield lines segments get de-rated. | 23EMS30378
54 | BPAT_BA | RAS - Due to BUCKLEY substation by-pass need to change RAS logic. | 23EMS30446
55 | BPAT_BA | Breaker(s)\ Disconnect(s) - Removed DSC A169. | 23EMS30726
56 | BPAT_BA | Breaker(s)\ Disconnect(s) - Removed DSC 1031. | 23EMS30727
57 | BPAT_BA | Breaker(s)\ Disconnect(s) - Added transformer load and SC switch. | 23EMS30728
58 | BPAT_BA | Breaker(s)\ Disconnect(s) - Addeed shoofly. | 23EMS30729
59 | BPAT_BA | Breaker(s)\ Disconnect(s) - Removed DSC A35. | 23EMS30730
60 | BPAT_BA | Breaker(s)\ Disconnect(s) - Added shoofly and and future switches/PCB. | 23EMS30731
61 | BPAT_BA | Breaker(s)\ Disconnect(s) - Added temporary jumpers for future changes. | 23EMS30732
62 | BPAT_BA | Substation\Load - Added a new tap station in the existing tie line to PGE BA. | 23EMS30733
63 | BPAT_TOP | Transmission Line - Update Item Number 6.23 | 23EMS30447
64 | CEN_BA | Breaker(s)\ Disconnect(s) - update normal open status | 23EMS30374
65 | CHPD_BA | Generator - Generator Owner has provided a second update for only the Rock Island GENTPJ model for B4, changing Lpq to equal Lq at 0.830. | 23EMS30162
66 | CHPD_BA | Generator - Generator Owner has updated generator models for in-service generator unit (Rocky Reach C1) | 23EMS30769
67 | EPEC | Update High Tap measurement to display on ARR one-line. | 23EMS31047
68 | EPE_TOP | Transmission Line - Updates multiple EPE 115kv and 345 kv line parameters | 23EMS30714
69 | EPE_TOP | Transmission Line - Removal of 20100 MPS-MWD 115kv line segment | 23EMS30715
70 | EPE_TOP | Substation\Load - Adds missing Conforming Load to North Bliss substation model | 23EMS30716
71 | EPE_TOP | Transmission Line - Addition of 05800 Ascarate line measurement ICCP Points | 23EMS30717
72 | HHWP_TOP | Transmission Line - Warnerville-Standiford Lines #7 & #8 are being reconductored. Lines are expected to be back in service no later than 12/31/23 | 23EMS30375
73 | HHWP_TOP | Transmission Line - Warnerville-Standiford Lines #7 & #8 are being reconductored. Lines are expected to be back in service no later than 12/31/23 | 23EMS30376
74 | IPCO_BA | Generator - CO-GENS NEWLY MODELED FOR IPC AREA | 23EMS30722
75 | IPCO_BA | Breaker(s)\ Disconnect(s) - ADD DISCONNECTS | 23EMS30723
76 | IPCO_BA | - All ICCP Object IDs for IPCO_BA FNM. | 23EMS30724
77 | IPCO_BA | - CIM export of IPCO_BA FNM. | 23EMS30725
78 | NEVP_TOP | Substation\Load - Added T3 and T4 loads, added breakers/disconnects | 23EMS30665
79 | NEVP_TOP | Substation\Load - Added Bank 3 | 23EMS30666
80 | NEVP_TOP | Transmission Line - Update to CIM Measurement Names | 23EMS30667
81 | NEVP_TOP | Transmission Line - Update to CIM Measurement Names | 23EMS30668
82 | NEVP_TOP | Breaker(s)\ Disconnect(s) - Update to CIM Measurement Names | 23EMS30669
83 | NEVP_TOP | Breaker(s)\ Disconnect(s) - Update to CIM Measurement Names | 23EMS30670
84 | NEVP_TOP | Breaker(s)\ Disconnect(s) - Update to CIM Measurement Names | 23EMS30671
85 | NEVP_TOP | Transmission Line - Removal of ICCP Object | 23EMS30672
86 | NEVP_TOP | Breaker(s)\ Disconnect(s) - Removal of ICCP Object | 23EMS30673
87 | NEVP_TOP | Transmission Line - Update to CIM Measurement Names, added branch analog measurements | 23EMS30674
88 | NVE | Gemini Solar RAS | 22MRKT24622
89 | NWMT_TOP | Breaker(s)\ Disconnect(s) - Switch additions/removals; Yellowstone gen addition; WALDORF | 23EMS30599
90 | NWMT_TOP | Substation\Load - Add Ovando voltage variance | 23EMS30924
91 | PAC_TOP | Breaker(s)\ Disconnect(s) - Reorganize modeling of lines to JIMBRIDG1, and JIMBRIDG2 | 23EMS30619
92 | PAC_TOP | Transformer - Add Transformer 1 | 23EMS30620
93 | PAC_TOP | Breaker(s)\ Disconnect(s) - Change line side switch names to 46A, 49A, and 41A for 46-2, 49-2, and 31-2 respectively | 23EMS30621
94 | PAC_TOP | Substation\Load - Remove 2 switches (170-2 and 170-BP) and add 1 load | 23EMS30622
95 | PAC_TOP | Breaker(s)\ Disconnect(s) - Cleanup double model of 46kV MOABS | 23EMS30623
96 | PAC_TOP | Substation\Load - Add 1 Bus, 2 Breakers, 3 Switches and 1 Load | 23EMS30624
97 | PAC_TOP | Breaker(s)\ Disconnect(s) - Remove JP1, 2, 3, and 4 | 23EMS30625
98 | PAC_TOP | Breaker(s)\ Disconnect(s) - Add Switch E2029 | 23EMS30626
99 | PAC_TOP | Transmission Line - Reorganize modling of line towards HICKORY | 23EMS30627
100 | PAC_TOP | Transmission Line - Update impedance for branch to PAINTER | 23EMS30628
101 | PAC_TOP | Transmission Line - Update impedance for branch to LONGHOLL | 23EMS30629
102 | PAC_TOP | Transmission Line - Update impedance for branch to MUDDYCRK | 23EMS30630
103 | PAC_TOP | Transmission Line - Update impedance for branch to CARTERCR | 23EMS30631
104 | PAC_TOP | Transmission Line - Update impedance for branch to CANYONCP and connect old GLENCO T branch to CANYNCTP | 23EMS30632
105 | PAC_TOP | Transmission Line - Move branch connections for HAYSTACK and RYCKMNET to new CANYNCTP station. Add branch to CANYNCTP | 23EMS30633
106 | PAC_TOP | Substation\Load - Add new tap station between GLENCO T, HAYSTACK, and RYCKMNET | 23EMS30634
107 | PAC_TOP | Breaker(s)\ Disconnect(s) - Add Switches 7F41 and 7F42 | 23EMS30635
108 | PAC_TOP | Transmission Line - Double Model 1H607 and update impedances for Amasa line | 23EMS30636
109 | PAC_TOP | Shunt Cap\Reactor\ SVD¿s - Remove remote SBUS/Node for shunt device 1166 | 23EMS31089
110 | PAC_TOP | Shunt Cap\Reactor\ SVD¿s - Remove remote SBUS/Node for shunt device 1165 | 23EMS31090
111 | PAC_TOP | Transmission Line - Map MVA key to BINGEN branch. | 23EMS31091
112 | PAC_TOP | Substation\Load - Remap 69kV bus voltage measurements | 23EMS31092
113 | PGE_BA | Substation\Load - Clean up Reedville-Roseway double modeling. Add two ZBR lines (RDVL_RSWY_ZBR and ORNC_RSWY_ZBR) for Primate SA wall indication purpose. | 23EMS30651
114 | PGE_BA | Substation\Load - Sbus-Node reconfiguration | 23EMS30652
115 | PGE_BA | Substation\Load - Sbus-Node reconfiguration | 23EMS30653
116 | PGE_BA | Substation\Load - Sbus-Node reconfiguration | 23EMS30654
117 | PGE_BA | Breaker(s)\ Disconnect(s) - Rename and remap W201 | 23EMS30655
118 | PGE_BA | Substation\Load - Update the SCADA points and reconfigure 57kV Sbus/Node | 23EMS30656
119 | PGE_BA | - List of ICCP points mapping | 23EMS30657
120 | PGE_BA | - Model Difference report | 23EMS30658
121 | PGE_BA | - Model Updates for PGE: CIMMXL model file | 23EMS30659
122 | PNM_BA | Breaker(s)\ Disconnect(s) - ICCP object name for new switch 661_Leyendkr | 23EMS30276
123 | PNM_BA | Breaker(s)\ Disconnect(s) - add new switch device name:661_Leyendkr | 23EMS30277
124 | PNM_BA | Substation\Load - New ICCP - 5916TR1V TR1 KVOLTS | 23EMS30278
125 | PNM_BA | Substation\Load - New ICCP - 5916TR1Q TR1 MVAR | 23EMS30279
126 | PNM_BA | Substation\Load - New ICCP - 5916TR1P TR1 MW | 23EMS30280
127 | PNM_BA | Substation\Load - New ICCP - 475B1V 115KV BUS 1 VOLTS | 23EMS30281
128 | PSCO_BA | PTZLOGAN | 23EMS31338
129 | PSEI_BA | - PSE CIM file for network model | 23EMS29929
130 | PSEI_BA | - PSE ICCP points list | 23EMS29930
131 | PSEI_BA | Transformer - Uprate of Tono Transformer, no change in analog | 23EMS30160
132 | PSEI_BA | Transmission Line - Uprate of ALD-EHT Transmission Line, no change in analog | 23EMS30161
133 | PSEI_BA | - SIM Model | 23EMS30676
134 | PSEI_BA | - ICCP Points | 23EMS30677
135 | SNPD_TOP | Transformer - Add 2nd 115/12kV transformer to Edgecomb Substation | 23EMS30377
136 | SPP_RC | SPP Incremental Updates for DB125 | 23EMS30814
137 | SRP_BA | Breaker(s)\ Disconnect(s) - Removed 230kV Disconnects at ABEL Station | 23EMS30637
138 | SRP_BA | Breaker(s)\ Disconnect(s) - Removed 230kV Disconnects at DEER VALLEY Station | 23EMS30638
139 | SRP_BA | Bus - Added new Static Buses at ATTAWAY Station | 23EMS30639
140 | SRP_BA | Bus - Added new Static Buses at COPPER CROSSING Station | 23EMS30640
141 | SRP_BA | Generator - Added new Generators at COPPER CROSSING Station | 23EMS30641
142 | SRP_BA | Substation\Load - Added new 14kV Load at COPPER CROSSING Station | 23EMS30642
143 | SRP_BA | Substation\Load - Added new COPPER CROSSING Station | 23EMS30643
144 | SRP_BA | Substation\Load - Added new ATTAWAY Station | 23EMS30644
145 | SRP_BA | Transformer - Added new XFMRs at COPPER CROSSING Station | 23EMS30645
146 | SRP_BA | Breaker(s)\ Disconnect(s) - Added new 14kV Disconnects at COPPER CROSSING Station | 23EMS30646
147 | SRP_BA | Breaker(s)\ Disconnect(s) - Added new 69kV Disconnects, Breakers at ABEL Station | 23EMS30647
148 | SRP_BA | Breaker(s)\ Disconnect(s) - Added new 69kV Disconnects, Breakers at New ATTAWAY Station | 23EMS30648
149 | SRP_BA | Transmission Line - Added New 69kV Transmission Line between ABEL and ATTAWAY Stations | 23EMS30649
150 | TEPC_TOP | Generator - New Pmax in Gila 3 units. Outage begins 11/1/2023 and ends 12/21/2023. Units should be outaged before the DB125 production rollout. Please notify when the new Pmax is reflected in EIM so that TEP can submit updated GRDT. | 23EMS31541
151 | TSGT_TOP | Transmission Line - Mulitple Ratings Updates | 23EMS28752