## Version_History
FNM Scope for FNM DB24M1
(Production 1/24/2024)
Revision History – Final Scope: 11/8/2023, Late Model Scope Change Request Deadline: 11/27/2023
Effective Date | Version | Description
2023-11-08 | 1 | Final scope by due date. The scope is considered finalized without any addendum attached.
2024-01-22 | 2 | Add additional information
California ISO – Public

## NRI
I. NRI Projects
No | PTO | Resource ID | Project Name | Project Key | Capacity (MW) | POD | Additional Information
1 | GLW | YELPIN_2_YP2SR2 | Yellow Pine 2 A PV | 23GEN30661 | 60 | Trout Canyon Switching Station 230 KV Bus | New Solar resource
2 | GLW | YELPIN_2_YP2SR3 | Yellow Pine 2 B PV | 23GEN30662 | 65 | Trout Canyon Switching Station 230 KV Bus | New Solar resource
3 | GLW | YELPIN_2_YP2BT2 | Yellow Pine 2 A BESS | 23NGR28297 | 53 | Trout Canyon Switching Station 230 KV Bus | New Non-Generation resource
4 | GLW | YELPIN_2_YP2BT3 | Yellow Pine 2 B BESS | 23NGR30663 | 32 | Trout Canyon Switching Station 230 KV Bus | New Non-Generation resource
5 | PGAE | CHALAN_2_CHASR1 | Chalan Solar | 18AS1886 | 64.9 | ARCO 230KV BUS 2 | New Solar resource
6 | PGAE | CABLRO_2_CBSBT1 | Caballero Storage | 18AS1903 | 99.7 | MESAP 230 kV Bus | New Non-Generation resource
7 | PGAE | GWFPWR_1_LEDBT1 | Lead | 20AS11882 | 32 | GWF HANFORD SW STA 115 KV Bus | New Non-Generation resource
8 | PGAE | CHWCHL_1_AVSSR2 | Avenue 26 Solar Phase II | 23GEN25874 | 5 | CHOWCHILLA 115KV BUS | New Solar resource
9 | PGAE | CHWCHL_1_AVSSR1 | Avenue 26 Solar Phase I | 23GEN25875 | 2.56 | CHOWCHILLA 115KV BUS | New Solar resource
10 | PGAE | HENRTA_6_ELCTG1 | Electrolyte Unit 1 | 23GEN29860 | 55.3 | HENRTA 70 kV bus | New Conventional resource
11 | PGAE | HENRTA_6_ELCTG2 | Electrolyte Unit 2 | 23GEN29861 | 55.3 | HENRTA 70 kV bus | New Conventional resource
12 | PGAE | GWFPWR_1_LDCTG1 | Lead Unit 1 | 23GEN30487 | 55.3 | GWF HANFORD SW STA 115 KV Bus | New Conventional resource
13 | PGAE | GWFPWR_1_LDCTG2 | Lead Unit 2 | 23GEN30488 | 55.3 | GWF HANFORD SW STA 115 KV Bus | New Conventional resource
14 | PGAE | PALSEL_6_PLSSR1 | Paulsell Solar Energy Center PV | 23GEN30572 | 20 | CROW CREEK SW STA 60KV BUS | New Solar resource
15 | PGAE | MALAGA_1_AUCTG1 | Acid Unit 1 | 23GEN30586 | 55.3 | MALAGA 115KV BUS | New Conventional resource
16 | PGAE | MALAGA_1_AUCTG2 | Acid Unit 2 | 23GEN30587 | 55.3 | MALAGA 115KV BUS | New Conventional resource
17 | PGAE | PNOCHE_2_CEFSR1 | CES Electron Farm | 23GEN30761 | 4.4 | PNOCHE 230KV BUS 2 | New Solar resource
18 | PGAE | RUSSELL_2_SOLANO1 | Solano Renewables 1 Pmax Increase | 23GEN31401 | 90.8 |  | New Wind/Wind Repower resource
19 | PGAE | LAKEVW_6_AFTBT1 | AFTW Storage | 23NGR28412 | 1.2 | LAKEVW 70KV BUS | New Non-Generation resource
20 | PGAE | CHALAN_2_CHABT1 | Chalan Solar Storage | 23NGR30349 | 25 | ARCO 230KV BUS 2 | New Storage resource
21 | PGAE | PALSEL_6_PLSBT1 | Paulsell Solar Energy Center BESS | 23NGR30573 | 15 | CROW CREEK SW STA 60KV BUS | New Non-Generation resource
22 | PGAE | NORORC_2_NOSBX2 | Northern Orchard Solar | 23NGR31461 | 150 | BITWTR 230KV BUS | New Non-Generation aggregate resource: Child RES_ID: NORORC_2_NOSSB1, 133.6 MW Child RES_ID: NORORC_2_NOSSB2, 108.4 MW
23 | SCE | TUMBWD_2_WISBT3 | Willow Springs Solar 3 | 14AS869065 | 50 | Whirlwind 230Kv bus | New Non-Generation resource
24 | SCE | TUMBWD_2_WISBT4 | Willow Springs Solar 4 | 15AS885343 | 75 | Whirlwind 230Kv bus | New Non-Generation resource
25 | SCE | PRIMM_2_SSSBT1 | Silver State South Solar Project Storage | 23NGR26470 | 200 | PRIMM 220kv Bus | New Non-Generation resource
26 | SCE | ETIWND_6_INEBT1 | Inland Empire Energy Storage | 23NGR28541 | 70 | ETIWND 66KV BUS | New Non-Generation resource
27 | SCE | WSTWND_2_SBSBT2 | Sagebrush Solar 2 ESS 40 | 23NGR29997 | 40 | VINCENT 230KV BUS | New Non-Generation resource
28 | SCE | WSTWND_2_SBSBT3 | Sagebrush Solar 2 ESS 59 | 23NGR29998 | 59 | VINCENT 230KV BUS | New Non-Generation resource
29 | SCE | TAHOE_2_THOBT2 | Tahoe 2 | 23NGR31184 | 109 |  | New Non-Generation resource
30 | SCE | TAHOE_2_THOBT3 | Tahoe 3 | 23NGR31185 | 110 | Eldorado 220 kV Bus | New Non-Generation resource
31 | SCE | TAHOE_2_THOBT1 | Tahoe 1 | 23NGR31238 | 60 | Eldorado 220 kV Bus | New Non-Generation resource
32 | PGAE |  | Shiloh 2 Wind Site | 23RIG30775 | 150 |  | RIG Reconfiguration
33 | PGAE |  | Nexus AMCOR BESS1 | 23RIG30884 | 9.4992 |  | RIG Reconfiguration
34 | SCE |  | Genesis Solar NERC BAL 003 | 23RIG30546 | 250 |  | RIG Reconfiguration

## TRAN
II. Transmission Projects
No | PTO | RIMS ID | Project Name | Project Key
1 | PGAE | 19TRANS8804 | Gonzaga Wind Farm Project (Q1378) | ET4027
2 | PGAE | 19TRANS8804 | Gonzaga Wind Farm Project (Q1378) | ET4028
3 | PGAE | 20TRANS13915 | Azalea Solar PV Interconnection (Q1493) | ET4466
4 | PGAE | 20TRANS13915 | Azalea Solar PV Interconnection (Q1493) | ET4467
5 | PGAE | 21TRANS15394 | Round Mountain Area 500kV Dynamic Reactive Support | ET5285
6 | PGAE | 21TRANS18872 | Chalan Solar Project (Q1495) | ET4693
7 | PGAE | 21TRANS18872 | Chalan Solar Project (Q1495) | ET4694
8 | PGAE | 21TRANS19450 | Noosa Energy Storage Generation Interconnection Project | ET4738
9 | PGAE | 21TRANS19450 | Noosa Energy Storage Generation Interconnection Project | ET4739
10 | PGAE | 23TRANS26961 | Gonzaga Hybrid Generation Interconnection Project (Q1718) | ET5180
11 | PGAE | 23TRANS28727 | 500kV Path Rating Upgrade - Path 15 & 26 | ET5243
12 | PGAE | 23TRANS28727 | 500kV Path Rating Upgrade - Path 15 & 26 | ET5244
13 | PGAE | 23TRANS28727 | 500kV Path Rating Upgrade - Path 15 & 26 | ET5245
14 | PGAE | 23TRANS28728 | 500kV Path Rating Upgrade - Path 66 | ET5246
15 | PGAE | 23TRANS28728 | 500kV Path Rating Upgrade - Path 66 | ET5247
16 | PGAE | 23TRANS28728 | 500kV Path Rating Upgrade - Path 66 | ET5248
17 | PGAE | 23TRANS31397 | SOLEDAD: INSTALL D-BANK 7 | ET5288
18 | SDGE | 21TRANS18144 | Q1670 Peregrine Storage | ET4651
19 | SDGE | 22TRANS24350 | Q1673 Nighthawk Storage | ET5141
20 | SDGE | 22TRANS24350 | Q1673 Nighthawk Storage | ET5146

## EIM_RC
III. EIM/ RC Projects
No | Entity | Project Name | Project Key
1 | AESO_RC | AESO Incremental Updates for DB126 | 23EMS31667
2 | AVA_BA | - ICCP mapping to AVA CIM model | 23EMS31643
3 | AVA_BA | - Note: the ratings in this submittal are SPRING = High1/High2, and WINTER = High3/High4 | 23EMS31644
4 | AZPS_BA | Substation\Load - Load added at Three Rivers substation | 23EMS31762
5 | AZPS_BA | Transmission Line - Brannigan - Woody Mountain impedance updated | 23EMS31763
6 | AZPS_BA | Transmission Line - Strawberry - Strawberry Tap impedance updated | 23EMS31764
7 | AZPS_BA | Transmission Line - Childs - Strawberry Tap impedance updated | 23EMS31765
8 | AZPS_BA | Transmission Line - CT tie - Clarkdale impedance updated | 23EMS31766
9 | AZPS_BA | Transmission Line - Verde - CT tie impedance updated | 23EMS31767
10 | AZPS_BA | Transmission Line - Scorpion Gulch - Westwing impedance updated | 23EMS31768
11 | AZPS_BA | Transmission Line - Palm Valley - Stratus Line 2 impedance updated | 23EMS31769
12 | AZPS_BA | Transmission Line - Hohokam - Tempe impedance updated | 23EMS31770
13 | AZPS_BA | Transmission Line - Palm Valley - Stratus Line 2 impedance updated | 23EMS31771
14 | AZPS_BA | Transmission Line - Broadway - Sarival impedance updated | 23EMS31772
15 | AZPS_BA | Transmission Line - Snowflake - Sugarloaf impedance updated | 23EMS31773
16 | AZPS_BA | Transmission Line - Runway - Stratus impedance updated | 23EMS31774
17 | AZPS_BA | Transmission Line - Verde - Yavapai impedance updated | 23EMS31775
18 | AZPS_BA | Transmission Line - Casa Grande - Milligan impedance updated | 23EMS31776
19 | AZPS_BA | Transmission Line - Eagle - Pyramid Peak impedance updated | 23EMS31777
20 | AZPS_BA | Transmission Line - Lonesome - Wellfied impedance updated | 23EMS31778
21 | AZPS_BA | Transmission Line - Javelina - Surprise impedance updated | 23EMS31779
22 | AZPS_BA | Generator - Switched measurements to use net MW and MVAR and removed Aux Load | 23EMS31780
23 | AZPS_BA | Generator - Switched measurements to use net MW and MVAR and removed Aux Load | 23EMS31781
24 | AZPS_BA | Generator - Switched measurements to use net MW and MVAR and removed Aux Load | 23EMS31782
25 | AZPS_BA | Generator - Switched measurements to use net MW and MVAR and removed Aux Load | 23EMS31783
26 | AZPS_BA | Generator - Switched measurements to use net MW and MVAR and removed Aux Load | 23EMS31784
27 | AZPS_BA | Generator - Switched measurements to use net MW and MVAR and removed Aux Load | 23EMS31785
28 | AZPS_BA | Generator - Switched measurements to use net MW and MVAR and removed Aux Load | 23EMS31786
29 | AZPS_BA | Substation\Load - Moved MSSX from CAISO BA to APS | 23EMS31787
30 | AZPS_BA | Breaker(s)\ Disconnect(s) - Added WMT1162, WMT761, WMT1161 and WMT1163 | 23EMS31788
31 | AZPS_BA | Substation\Load - Added WWRX substation | 23EMS31789
32 | AZPS_BA | Substation\Load - Various 12kV changes to GRF (Disconnects,Busbars, Etc.) | 23EMS31790
33 | AZPS_BA | Breaker(s)\ Disconnect(s) - Added switching fields 452 and WWRX | 23EMS31791
34 | AZPS_BA | Breaker(s)\ Disconnect(s) - Added WW462 Breaker | 23EMS31792
35 | AZPS_BA | Transmission Line - Added ESBESSES 69kV line | 23EMS31793
36 | AZPS_BA | Transmission Line - Added DSN-YMX 69kV line | 23EMS31794
37 | AZPS_BA | Substation\Load - Added new substation at BESSES with battery | 23EMS31795
38 | AZPS_BA | Substation\Load - Added new substation YMX with BESS and PV | 23EMS31796
39 | AZPS_BA | Transmission Line - Added HDW-WWRX 500kV line | 23EMS31797
40 | AZPS_BA | Breaker(s)\ Disconnect(s) - Added Switching Field 761 | 23EMS31798
41 | AZPS_BA | Substation\Load - Added 12kV portion of EC station | 23EMS31799
42 | AZPS_BA | Substation\Load - Added AVYT Station and removed AVYT XFMR3EQL load | 23EMS31800
43 | AZPS_BA | WNDT, SA, VBTAP, VB, UT | 23EMS31928
44 | AZPS_BA | Move the CHKX 500KV line to the CHUKAR_G 500 KV bus. Remove the equiv generator (the 500KV unit) at CHKX and add this unit to the exclusion list. | 23EMS32877
45 | AZPS_BA | GB | 23EMS33175
46 | BCHA_RC | Transformer - Removal of Transformer T1 | 23EMS31605
47 | BCHA_RC | Transformer - Removal of Transformer T3 | 23EMS31606
48 | BCHA_RC | Equipment Type - Updated ICCP | 23EMS31607
49 | BPAT_BA | RAS - Due to BUCKLEY substation by-pass need to change RAS logic. | 23EMS30446
50 | BPAT_BA | Contingency Definition - BPA Contingency List | 23EMS30734
51 | BPAT_BA | Breaker(s)\ Disconnect(s) - Added jumper switches. | 23EMS31431
52 | BPAT_BA | Transmission Line - Added new 230kV line to Horizon (PGE) and temporary switches. | 23EMS31432
53 | BPAT_BA | Breaker(s)\ Disconnect(s) - Fixes/additions to new tap station. | 23EMS31433
54 | BPAT_BA | Contingency Definition - BPA Contingency List | 23EMS31434
55 | BPAT_BA | RAS - Changes to a Palisades-Swan Valley line ratings. | 23EMS31608
56 | BPAT_BA | Breaker(s)\ Disconnect(s) - Fixed disconnect id. | 23EMS31930
57 | BPAT_BA | Transmission Line - Emergency Lake Goodwin - Camano Line Energization | 23EMS31931
58 | BPAT_TOP | Transmission Line - Update Item Number 6.23 | 23EMS31093
59 | BPAT_TOP | Transmission Line - Update Item Number 6.23 | 23EMS31581
60 | CEN_BA | Generator - Update pmax generation | 23EMS31386
61 | CEN_BA | Generator - Removal some Generators | 23EMS31488
62 | CHPD_BA | - Add Switch FOXC_JMP to replace 6-878 | 23EMS31662
63 | CHPD_BA | Transmission Line - Remove Switches 6-878, 6-877, and 6-98 | 23EMS31663
64 | CHPD_BA | Breaker(s)\ Disconnect(s) - Disconnects for North Shore substation addition | 23EMS31664
65 | CHPD_BA | Transmission Line - Line update for North Shore substation (looped) | 23EMS31665
66 | CHPD_BA | Substation\Load - New North Shore substation addition | 23EMS31666
67 | CHPD_BA | Generator - Periodic MOD-26/27 Generator modeling update for Rock Island units B5 and B7 | 23EMS32169
68 | DCPUD | ICCP points for DOPD`s Wells generation for GRS | 23EMS32121
69 | EPE_TOP | Transmission Line - Updates 21800 line name to 21800_TAL_ARR | 23EMS31588
70 | EPE_TOP | Breaker(s)\ Disconnect(s) - Addition of 5416E disconnect to Vista Station | 23EMS31589
71 | EPE_TOP | Substation\Load - Addition of disconnects, breaker, T3 transformer, and 115 kV load to Roberts Station | 23EMS31590
72 | EPE_TOP | Transmission Line - Addition of operating limits to 35400_LUN_HID line segment | 23EMS31591
73 | EPE_TOP | Transmission Line - Addition of MW,MV and KV measurements to 07600_SFE_DAL line | 23EMS31592
74 | EPE_TOP | Transformer - Addition of MW,MV and KV measurements to Newman T8 transformer | 23EMS31593
75 | EPE_TOP | Substation\Load - Addition of T2 Transformer, 14 kV switchgear and load at Clint Station | 23EMS31594
76 | EPE_TOP | Substation\Load - Addition of 115kV Apollo Station | 23EMS31595
77 | GRID_BA | CENT_STM | 23EMS32021
78 | GRID_TOP | Transmission Line - Add 500kV transmission line - Delaney to colorado river (with a series capacitor and varistor) | 23EMS31204
79 | GRID_TOP | Substation\Load - Colorado River One-line | 23EMS32347
80 | GRID_TOP | Substation\Load - Delaney One-line | 23EMS32348
81 | GRID_TOP | Substation\Load - Ten West Series Compensation Station One-Line | 23EMS32349
82 | GRID_TOP | Transmission Line - Ten West Series Compensation Station -Delaney to Colorado River T-line | 23EMS32350
83 | HHWP_TOP | Transmission Line - Updating HHWP System Voltage Limits for system (Default System Voltage Limits tab) and individual components (Variance System Voltage Limits tab). | 23EMS31253
84 | IID | ELCNTO | 23EMS32726
85 | IID_BA | Generator - Update of PMax Value | 23EMS31268
86 | IID_TOP | Transmission Line - IID will be implementing 45C ratings on it's BES elements as attached on the file. | 23EMS31439
87 | IPCO_BA | Generator - Addition - CO-GEN/Generation SBSH_7_111 | 23EMS31048
88 | IPCO_BA | Generator - Addition - CO-GEN/Generation RVCR_7_111 | 23EMS31049
89 | IPCO_BA | Generator - Addition - CO-GEN/Generation LWRV_7_111 | 23EMS31050
90 | IPCO_BA | Generator - Addition - CO-GEN/Generation LWRA_7_111 | 23EMS31051
91 | IPCO_BA | Generator - Addition - CO-GEN/Generation LT10_7_111 | 23EMS31052
92 | IPCO_BA | Generator - Addition - CO-GEN/Generation LOL2_7_111 | 23EMS31053
93 | IPCO_BA | Generator - Addition - CO-GEN/Generation KOYL_7_111 | 23EMS31054
94 | IPCO_BA | Generator - Addition - CO-GEN/Generation JKNT_7_111 | 23EMS31055
95 | IPCO_BA | Generator - Addition - CO-GEN/Generation CRSP_7_111 | 23EMS31056
96 | IPCO_BA | Generator - Addition - CO-GEN/Generation LLCN_7_111 | 23EMS31057
97 | IPCO_BA | Generator - Addition - CO-GEN/Generation PGCV_7_111 | 23EMS31058
98 | IPCO_BA | Generator - Addition - CO-GEN/Generation PGTP_7_111 | 23EMS31059
99 | IPCO_BA | Generator - Addition - CO-GEN/Generation CDRW_7_111 | 23EMS31060
100 | IPCO_BA | Generator - Addition - CO-GEN/Generation SHKO_7_111 | 23EMS31061
101 | IPCO_BA | Breaker(s)\ Disconnect(s) - Addition Of: 056T5 | 23EMS31062
102 | IPCO_BA | Breaker(s)\ Disconnect(s) - Addition Of: 011A,012A,131L | 23EMS31063
103 | IPCO_BA | Breaker(s)\ Disconnect(s) - Addition Of: 053T4 | 23EMS31064
104 | IPCO_BA | Breaker(s)\ Disconnect(s) - Addition Of: 057T3 | 23EMS31065
105 | IPCO_BA | Breaker(s)\ Disconnect(s) - Addition Of: 053T5 | 23EMS31066
106 | IPCO_BA | Breaker(s)\ Disconnect(s) - Addition Of: 051Z,051X | 23EMS31067
107 | IPCO_BA | Breaker(s)\ Disconnect(s) - Addition Of: 053T1,052T4 | 23EMS31068
108 | IPCO_BA | Breaker(s)\ Disconnect(s) - Addition Of: R5,R5_LD,7A,CONT1,6A,8A | 23EMS31069
109 | IPCO_BA | Breaker(s)\ Disconnect(s) - Addition Of: 307B,CUT1,308B,CUT4,CUT3,CUT2,307X,307A | 23EMS31070
110 | IPCO_BA | Breaker(s)\ Disconnect(s) - Addition Of: 013Z, MBE9_011C, MBE9_011A,MBE9_131Z,CUT1,014Z,CUT2,CUT3,132L, 131L | 23EMS31071
111 | IPCO_BA | - All ICCP Object IDs for IPCO_BA FNM. | 23EMS31072
112 | IPCO_BA | - CIM export of IPCO_BA FNM. | 23EMS31073
113 | IPCO_BA | - SGIT file for new generators | 23EMS31151
114 | IPCO_BA | - Updated Shunt Equipment parameters | 23EMS31385
115 | IPCO_BA | Breaker(s)\ Disconnect(s) - Rename of: 043X to 043F | 23EMS31621
116 | IPCO_BA | Breaker(s)\ Disconnect(s) - Rename of: 3487_3612_TIE to AS_GEN4 3485_3486_TIE to AS_GEN1 3487_3488_TIE to AS_GEN3 101X to 131X 3486_3487_TIE to AS_GEN2 | 23EMS31622
117 | IPCO_BA | Breaker(s)\ Disconnect(s) - Rename of: 52H1 to 52U1, 101Z to 131Z | 23EMS31623
118 | IPCO_BA | Transformer - Removal of: BNK2 | 23EMS31624
119 | IPCO_BA | Breaker(s)\ Disconnect(s) - Removal of: 319 | 23EMS31625
120 | IPCO_BA | Breaker(s)\ Disconnect(s) - Removal of: DUMY, 104D, 12NEW, 13NEW, DUM1, DUM2, JMPME, 2BEK, 102D, 24NEW, JMPEM, 103D | 23EMS31626
121 | IPCO_BA | Transformer - Addition of: T6 | 23EMS31627
122 | IPCO_BA | Transformer - Addition of: T131, MBE6 | 23EMS31628
123 | IPCO_BA | Transmission Line - Addition of lines: DNPR-COLE, HBRD-COLE | 23EMS31629
124 | IPCO_BA | Breaker(s)\ Disconnect(s) - Addition of: CUT1 | 23EMS31630
125 | IPCO_BA | Breaker(s)\ Disconnect(s) - Addition of: 011A, 012A, 102X, 132L | 23EMS31631
126 | IPCO_BA | Breaker(s)\ Disconnect(s) - Addition of: 014A, 013A | 23EMS31632
127 | IPCO_BA | Breaker(s)\ Disconnect(s) - Addition of: 305A, 302X, 305B, 303B | 23EMS31633
128 | IPCO_BA | Breaker(s)\ Disconnect(s) - Addition of: 131X, 131Z | 23EMS31634
129 | IPCO_BA | Breaker(s)\ Disconnect(s) - Addition of: GEN4, 1H1002, 1H998, GEN3, GEN1, GEN2, 365, 530, 1H997, 773, 774, 1H1003, 1H999. | 23EMS31635
130 | IPCO_BA | Breaker(s)\ Disconnect(s) - Addition of: 101A, 102A, 101C, CUT12, 101X, CUT8, CUT9, CUT6, 101B, CUT11, 102C, 103X, CUT4, CUT5, CUT10, CUT7, 102B. | 23EMS31636
131 | IPCO_BA | Breaker(s)\ Disconnect(s) - Addition of: 208A, 210A, 209A, 212A, 207A, 211A, 206A, 232Z, 205A, 233Z, 231Z, CUT2, 210B, 206B, 211C, 201X, 204X, 231X, 231M, 206C, 212X, 205B, 233M, 232Y, 209B, 231Y, 233Y, 207B, 210C, 212B, 232M, 209X, 233X, 211B, 208C, 212C, 206X, 207C, 205C, 209C, 208B, CUT3, 232X. | 23EMS31637
132 | IPCO_BA | Substation\Load - Addition of new station. | 23EMS31638
133 | IPCO_BA | - All ICCP Object IDs for IPCO_BA FNM. | 23EMS31639
134 | IPCO_BA | - CIM export of IPCO_BA FNM. | 23EMS31640
135 | IPCO_BA | Transmission Line - Addition of: FRSR-FRBS, FRSR-JKPT (both zero impedance lines) | 23EMS31822
136 | IPCO_BA | Transformer - Addition of: T1 (note - 345 kV x 34.5 kV transformer modeled and generator brought down to 34.5 kV bus at JKPT) | 23EMS31823
137 | IPCO_BA | Transmission Line - Addition of: RGSS-FRSR | 23EMS31824
138 | IPCO_BA | Transformer - Addition of: T2 | 23EMS31825
139 | IPCO_BA | Breaker(s)\ Disconnect(s) - Addition of: 89L2, 52U2, 89B2, 52F, 52B, TIE | 23EMS31826
140 | IPCO_BA | Generator - Addition of new generation resource, FRBS. CAISO Resource ID: FRBS_3_BSP1 | 23EMS31827
141 | IPCO_BA | Generator - Addition of new generation resource, FRSR. CAISO Resource ID: FRSR_3_SOLAR | 23EMS31828
142 | IPCO_BA | Substation\Load - Addition of new station. | 23EMS31829
143 | IPCO_BA | Substation\Load - Addition of new station. | 23EMS31830
144 | IPCO_BA | Breaker(s)\ Disconnect(s) - Rename of: 043X to 043F | 23EMS31831
145 | IPCO_BA | Breaker(s)\ Disconnect(s) - Rename of: 3487_3612_TIE to AS_GEN4 3485_3486_TIE to AS_GEN1 3487_3488_TIE to AS_GEN3 101X to 131X 3486_3487_TIE to AS_GEN2 | 23EMS31832
146 | IPCO_BA | Breaker(s)\ Disconnect(s) - Rename of: 52H1 to 52U1, 101Z to 131Z | 23EMS31833
147 | IPCO_BA | Transformer - Removal of: BNK2 | 23EMS31834
148 | IPCO_BA | Breaker(s)\ Disconnect(s) - Removal of: 319 | 23EMS31835
149 | IPCO_BA | Breaker(s)\ Disconnect(s) - Removal of: DUMY, 104D, 12NEW, 13NEW, DUM1, DUM2, JMPME, 2BEK, 102D, 24NEW, JMPEM, 103D | 23EMS31836
150 | IPCO_BA | Transformer - Addition of: T6 | 23EMS31837
151 | IPCO_BA | Transformer - Addition of: T131, MBE6 | 23EMS31838
152 | IPCO_BA | Transmission Line - Addition of lines: DNPR-COLE, HBRD-COLE | 23EMS31839
153 | IPCO_BA | Breaker(s)\ Disconnect(s) - Addition of: CUT1 | 23EMS31840
154 | IPCO_BA | Breaker(s)\ Disconnect(s) - Addition of: 011A, 012A, 102X, 132L | 23EMS31841
155 | IPCO_BA | Breaker(s)\ Disconnect(s) - Addition of: 014A, 013A | 23EMS31842
156 | IPCO_BA | Breaker(s)\ Disconnect(s) - Addition of: 305A, 302X, 305B, 303B | 23EMS31843
157 | IPCO_BA | Breaker(s)\ Disconnect(s) - Addition of: 131X, 131Z | 23EMS31844
158 | IPCO_BA | Breaker(s)\ Disconnect(s) - Addition of: GEN4, 1H1002, 1H998, GEN3, GEN1, GEN2, 365, 530, 1H997, 773, 774, 1H1003, 1H999. | 23EMS31845
159 | IPCO_BA | Breaker(s)\ Disconnect(s) - Addition of: 101A, 102A, 101C, CUT12, 101X, CUT8, CUT9, CUT6, 101B, CUT11, 102C, 103X, CUT4, CUT5, CUT10, CUT7, 102B. | 23EMS31846
160 | IPCO_BA | Breaker(s)\ Disconnect(s) - Addition of: 208A, 210A, 209A, 212A, 207A, 211A, 206A, 232Z, 205A, 233Z, 231Z, CUT2, 210B, 206B, 211C, 201X, 204X, 231X, 231M, 206C, 212X, 205B, 233M, 232Y, 209B, 231Y, 233Y, 207B, 210C, 212B, 232M, 209X, 233X, 211B, 208C, 212C, 206X, 207C, 205C, 209C, 208B, CUT3, 232X. | 23EMS31847
161 | IPCO_BA | Substation\Load - Addition of new station. | 23EMS31848
162 | IPCO_BA | - All ICCP Object IDs for IPCO_BA FNM. | 23EMS31849
163 | IPCO_BA | - CIM export of IPCO_BA FNM. | 23EMS31850
164 | IPCO_TOP | Add contingencies for DB126 | 24EMS33967
165 | LDWP | Add contingencies for DB 126 | 24EMS33966
166 | LDWP_BA | Shunt Cap\Reactor\ SVD¿s - Review and update shunt equipment regulation status for Voltage SOL Task Force | 23EMS31226
167 | LDWP_BA | Substation\Load - Update ICCP List | 23EMS31801
168 | LDWP_BA | Synchronous Condenser - Intermountain Syncronous Condensor Single Line Diagram | 23EMS31802
169 | LDWP_BA | Substation\Load - 23SCME5077 - Intermountain Units 3 & 4 Single Line Diagram | 23EMS31803
170 | LDWP_BA | Substation\Load - 23SCME5077 - Intermountain Units 3 & 4 Single Line Diagram | 23EMS31804
171 | LDWP_BA | Generator - 23SCME5077 - Intermountain Units 3 & 4 Single Line Diagram | 23EMS31805
172 | LDWP_BA | Substation\Load - Update Measurments | 23EMS31806
173 | NEVP_TOP | Contingency Definition - List of current NVE contingecnies | 23EMS29044
174 | NEVP_TOP | Breaker(s)\ Disconnect(s) - Update to CIM Measurement Names | 23EMS31653
175 | NEVP_TOP | Breaker(s)\ Disconnect(s) - Update to CIM Measurement Names | 23EMS31654
176 | NEVP_TOP | Transmission Line - Update to CIM Measurement Names | 23EMS31655
177 | NEVP_TOP | Breaker(s)\ Disconnect(s) - Update to CIM Measurement Names | 23EMS31656
178 | NEVP_TOP | Breaker(s)\ Disconnect(s) - Update to CIM Measurement Names | 23EMS31657
179 | NEVP_TOP | Breaker(s)\ Disconnect(s) - Update to CIM Measurement Names | 23EMS31658
180 | NEVP_TOP | Breaker(s)\ Disconnect(s) - 138/69 KV transfomrer , breaker/disconnects and SR-WW 69KV branch | 23EMS31659
181 | NEVP_TOP | Transformer - 138/69 KV transfomrer , breaker/disconnects and SR-WW 69KV branch | 23EMS31660
182 | NEVP_TOP | Transmission Line - 138/69 KV transfomrer , breaker/disconnects and SR-WW 69KV branch | 23EMS31661
183 | NVE | Add contingencies for DB126 | 24EMS33968
184 | NWMT_TOP | Breaker(s)\ Disconnect(s) - Switch additions/removals; Hydro updates, RIMROCK removals | 23EMS31645
185 | PAC_TOP | Breaker(s)\ Disconnect(s) - Added 2 Switches | 23EMS31499
186 | PAC_TOP | Transmission Line - Added 2 Switches and line segment to CLOVER | 23EMS31500
187 | PAC_TOP | Transmission Line - Removed 1 breaker, 7 switches, and 2 line segments | 23EMS31501
188 | PAC_TOP | Substation\Load - Removed station | 23EMS31502
189 | PAC_TOP | Transmission Line - Added 2 breakers | 23EMS31503
190 | PAC_TOP | Transmission Line - Removed Ammon line segment | 23EMS31504
191 | PAC_TOP | Transmission Line - Updated impedances for CARTERCR and NAUGHTON line segments | 23EMS31505
192 | PAC_TOP | Breaker(s)\ Disconnect(s) - Updated device names | 23EMS31506
193 | PAC_TOP | Transmission Line - Updated impedance for GOSHENI and GRACE line segments | 23EMS31507
194 | PAC_TOP | Transmission Line - Updated impedance for 3RDWEST line segment | 23EMS31508
195 | PAC_TOP | Substation\Load - Added 4 breakers, 1 Switch, and 1 Load | 23EMS31509
196 | PAC_TOP | Transformer - Updated impedance for T6 | 23EMS31510
197 | PAC_TOP | Substation\Load - Added new station | 23EMS31511
198 | PAC_TOP | Transmission Line - Updated impedance for HUNTINGT line segment | 23EMS31512
199 | PAC_TOP | Substation\Load - Added 12 breakers, 22 switches, 2 Shunt Caps, and 1 Shunt Reactor | 23EMS31513
200 | PGE_BA | Breaker(s)\ Disconnect(s) - Correct breakers/switches defualt status | 23EMS31582
201 | PGE_BA | Substation\Load - Remap Orenco SCADA points | 23EMS31583
202 | PGE_BA | Transmission Line - Add ZBR line ESUB_WCKR for Primate SA wall indication purpose. | 23EMS31584
203 | PGE_BA | - List of ICCP points mapping | 23EMS31585
204 | PGE_BA | - Model Difference report | 23EMS31586
205 | PGE_BA | - Model Updates for PGE: CIMMXL model file | 23EMS31587
206 | PGE_BA | Breaker(s)\ Disconnect(s) - Correct breakers/switches defualt status | 23EMS31892
207 | PGE_BA | Substation\Load - Remap Orenco SCADA points | 23EMS31893
208 | PGE_BA | Transmission Line - Add ZBR line ESUB_WCKR for Primate SA wall indication purpose. | 23EMS31894
209 | PGE_BA | - List of ICCP points mapping | 23EMS31895
210 | PGE_BA | - Model Difference report | 23EMS31896
211 | PGE_BA | - Model Updates for PGE: CIMMXL model file | 23EMS31897
212 | PGE_BA | Update the Pmax for two market only units in PGE: PRAP_2_PGE , current Pmax 85.42, new Pmax 950 WNP_2_PGE , current Pmax 93.1, new Pmax 1220 | 23MRKT32091
213 | PNM | New Sky Ranch Generation Tripping RAS addition | 23EMS30047
214 | PNM | Huning Ranch RAS Update | 23EMS30048
215 | PNM_BA | Transmission Line - Updated System Voltage Limits. Default Emergency limits now 90%-110% from 93%-107% | 23EMS31188
216 | PNM_BA | Substation\Load - Addition of Sun Ranch Substation | 23EMS31435
217 | PNM_BA | Substation\Load - Addition of Sun Ranch Substation | 23EMS31436
218 | PNM_BA | Substation\Load - Addition of Sun Ranch Substation | 23EMS31437
219 | PNM_BA | Substation\Load - Addition of Sun Ranch Substation | 23EMS31438
220 | PNM_BA | Shunt Cap\Reactor\ SVD¿s - Update 'Reg Stat' and 'Post Cont' to 'Y' for ETA SVC, Guadaulupe SVC, Rio_Puerco SVC | 23EMS31602
221 | PNM_BA | Shunt Cap\Reactor\ SVD¿s - Update 'Reg Stat' and 'Post Cont' to 'Y' for ETA SVC, Guadaulupe SVC, Rio_Puerco SVC | 23EMS31603
222 | PNM_BA | Shunt Cap\Reactor\ SVD¿s - Update 'Reg Stat' and 'Post Cont' to 'Y' for ETA SVC, Guadaulupe SVC, Rio_Puerco SVC | 23EMS31604
223 | PNM_BA | Breaker(s)\ Disconnect(s) - W075$Ojo_PNM345_02585_35MVAR_ST | 23EMS31649
224 | PNM_BA | Breaker(s)\ Disconnect(s) - New ICCP Object: W075$Ojo_PNM345_02582_35MVAR_ST. Old ICCP Object: W075$Ojo_PNM345_02586_35MVAR_ST. | 23EMS31650
225 | PNM_BA | Breaker(s)\ Disconnect(s) - Renamed switch. Old switch 02586, New Switch name 02582 | 23EMS31651
226 | PNM_BA | Breaker(s)\ Disconnect(s) - Added a new switch 02585 | 23EMS31652
227 | PNM_BA | Substation\Load - Addition of Sun Ranch Substation | 23EMS32685
228 | PNM_BA | Substation\Load - Addition of Sun Ranch Substation | 23EMS32900
229 | PNM_BA | Substation\Load - Addition of Sun Ranch Substation | 23EMS32901
230 | PSEI_BA | - SIM Model | 23EMS31641
231 | PSEI_BA | - ICCP Points | 23EMS31642
232 | SNPD_TOP | Transmission Line - Addition of a new 115kV line section | 23EMS31384
233 | SPP_RC | SPP Incremental Updates for DB126 | 23EMS31668
234 | SRP_BA | Generator - Added new 34.5kV Generator at BLACKJACK Station | 23EMS31681
235 | SRP_BA | Generator - Added new 34.5kV Generators at GRANJA Station | 23EMS31682
236 | SRP_BA | Generator - Added new 34.5kV Generator at LITHIUM Station | 23EMS31683
237 | SRP_BA | Breaker(s)\ Disconnect(s) - Removed 230kV Breaker / Disconnect at BLACKJACK Station | 23EMS31684
238 | SRP_BA | Breaker(s)\ Disconnect(s) - Removed 230kV Breakers / Disconnects at GRANJA Station | 23EMS31685
239 | SRP_BA | Breaker(s)\ Disconnect(s) - Removed 230kV Breaker / Disconnect at LITHIUM Station | 23EMS31686
240 | SRP_BA | Transformer - Added new 34.5kV / 230kV XFMRs at GRANJA Station | 23EMS31687
241 | SRP_BA | Transformer - Added new 34.5kV / 230kV XFMR at LITHIUM Station | 23EMS31688
242 | SRP_BA | Transformer - Added new 34.5kV / 230kV XFMR at LITHIUM Station | 23EMS31689
243 | SRP_BA | Transmission Line - Added New 230kV Transmission Line between BLACKJACK and CORBELL Stations | 23EMS31690
244 | SRP_BA | Transmission Line - Added New 230kV Transmission Line between GRANJA and PINAL CENTRAL Stations | 23EMS31691
245 | SRP_BA | Transmission Line - Added New 230kV Transmission Line between LITHIUM and RUDD Stations | 23EMS31692
246 | SRP_BA | Substation\Load - Added BLACKJACK Station | 23EMS31693
247 | SRP_BA | Substation\Load - Added GRANJA Station | 23EMS31694
248 | SRP_BA | Substation\Load - Added LITHIUM Station | 23EMS31695
249 | TEPC_TOP | Transmission Line - All branches are updated to reflect use of 3 limits. Limit 1 is 95% of continuous rating, limit 2 is continuous rating, limit 3 is emergency rating. | 23EMS31540
250 | TEPC_TOP | Substation\Load - Restoration of breaker topology of COPVERDE, FRISCO, and MWE stations but without generators. Accompanying NCL loads have been added in FRISCO and MWE. The single NCL load in MWE must act as load for EIM Resource GL_2_MWE. | 23EMS31542
251 | TEPC_TOP | Transmission Line - Springerville-Vail Express line has been removed from the model, and topology updated to reflect where the line enters and exits at Catron and Greenlee with accompanying devices. Expected service date 01/24/2024. Devices will need to be forced closed and open to match real world electrical topology until the ISD. Force close devices to maintain express line continuity: CT_331L, CT_332L, GL_313L, GL_313X3, GL_313C. Force open to maintain express line isolation: CT_331B, CT_332A, GL_GL311B, GL_GL312A. After the Springerville-Vail Express line is outaged on 12/11/2023, overrides can be removed. | 23EMS31543
252 | TEPC_TOP | Generator - Corrections to Mvar limits for some generators | 23EMS31544
253 | TEPC_TOP | Transformer - Transformers corrected to tap changers where possible | 23EMS31545
254 | TEPC_TOP | Substation\Load - New measurements added where possible. Please notify if any resources changed locations so as to ensure correct resource-ICCP-RDFID associations. | 23EMS31546
255 | TEPC_TOP | Generator - RAPTOR_SOL Mvar cap curve activated | 23EMS31721
256 | WALC | MINUT242 (WALC-79), SNL (APS-16) | 23EMS32727
257 | WALC_TOP | SIPHNDRP | 23EMS32152