## Revision History
Generator Resource Data Template (GRDT) and Intertie Resource Data Template (IRDT) Data Definitions
Revision History
Version | Update Date | Description of Change
2.1 | 2009-09-21 | Initial creation of GRDT and IRDT definitions for Master File Data Exchange implementation
2.1.1 | 8/10/2010 | 1. Added revision history
2. Added new tab for Air Quality District map of CA
3. Made the following changes to the 'Definitions-GRDT' tab:
a. Updated data definitions for treatment of Proxy Demand Response resources
b. Added new column called 'Field Length' that shows the characteristics of each data field.
c. Included list of allowable values for FUEL_TYPE and GEN_TECH_TYPE
d. Added clarification to various business rules
e. Corrected the description for HEAT_RATE, HEAT_EMISSIONS_RATE, and HEAT_AVG_COST to clarify the relationship between heat segments and forbidden range
3.0 | 12/7/2010 | Updates related to implementation of Multi-Stage Generator program (changes on 'Definitions-GRDT' tab):
1. Added new flags to RESOURCE tab section
a. MSG_YN
b. STARTUP_RAMP_TIME
c. SUPPLY_CONFIG_YN
2. Added new sections for MSG Configuration and Transition Matrix details
4.0 | 6/14/2011 | Changes on 'Definitions-GRDT' tab:
RESOURCE section:
Remove COST_BASIS_TYPE
Add ML_COST_BASIS_TYPE and SU_COST_BASIS_TYPE
Add CERT_DAM, CERT_RTM, HR_PRE_DISP
Add STRANDED_LOAD
Changes on 'Definitions-IRDT' tab:
Add STRANDED_LOAD
5.0 | +B84 | Changes on 'Definitions-GRDT' tab:
RESOURCE section:
Add DISCRETE_DISP (for Demand Response)
Add MIN_DWN_TM_GP, MIN_DWN_TM_PG (for Grouping Constraints)
Revise definitions for PUMP_MIN_UP_TM and PUMP_MIN_DWN_TM
5.1 | December 2011 | Changes on 'Definitions-GRDT' tab:
CONFIG_RAMP section: revised definitions to allow up to 2 ramp rates per MSG configuration (for MSG Enhancements)
Changes on 'Definitions-IRDT' tab:
Remove fields not applicable: CERT_SPIN, CERT_NSPIN_DAM, CERT_NSPIN_RTM, RSRV_CAP_SPIN, RSRV_CAP_NSPIN
Add GMC_RANK_LMPM, NEGO_RANK_LMPM, PRC_RANK_LMPM (for NRS-RA)
Revised business rule description for MOO_QUALIFIED (for NRS-RA)
6.0 | Fall Release 2012 | Changes on 'Definitions-GRDT' tab:
RESOURCE tab section:
Change description for Operating Maintenance Cost for new schedule of default values
Make fields modifiable by the SC: CERT_REG, CERT_SPIN, CERT_NSPIN_DAM, CERT_NSPIN_RTM
Make STARTUP_RAMP_TIME non-modifiable by the SC
Add new Fuel Type options of 'DDR' and 'LESR'
Clarify description for FUEL_REGN_TYPE
Add new fields: NGR, REM, MIN_CONT_ENERGY_LIMIT, MAX_CONT_ENERGY_LIMIT, CURT_ENERGY_LIMIT,
ENERGY_EFFIC, CHP, RMTG_MAX_ON_PEAK, RMTG_ON_PEAK_EXPIR_DT, RMTG_MAX_OFF_PEAK,
RMTG_OFF_PEAK_EXPIR_DT, GHG_EMISSION_RATE, GHG_COMPLIANCE_OBLIG
MSG_CONFIG tab section:
Add new field: STARTUP_HEAT_INPUT
Changes on 'Definitions-IRDT' tab:
Add new field: MLCA
7.0 | Spring Release 2013 | Changes on 'Definitions-GRDT' tab:
RESOURCE tab section:
Remove field: CERT_REG
Add new fields: CERT_REG_DOWN, CERT_REG_UP
MSG_CONFIG tab section:
Remove field: CERT_REG
Add new fields: CERT_REG_DOWN, CERT_REG_UP
7.1 | November 2013 | Changes on 'Definitions-GRDT' tab:
RESOURCE tab section:
Clarification added for definitions: MIN_PUMP_CST, MAX_PUMP_SD_CST
Startup Curve section:
STRT_START_UP_COST: Updated registered cost cap to 150% from 200% in business rule
8.0 | Spring Release 2014 | Changes on 'Definitions-GRDT' tab:
RESOURCE tab section:
Add new fields: CERT_BLKSTRT, ADDER_AMT, VER, FORECAST_SELECTION
STARTUP tab; add new field: Start_Up MMA
MSG_CONFIG tab section:
Remove field: Default RA Provider
Add new fields: ADDER_AMT, RA_RANGE_MIN, RA_RANGE_MAX
TRANSITION tab:
Remove field: Default RA Path Sequence
CONFIG_STRT tab; add new field: Start_Up MMA
Changes on 'Definitions-IRDT' tab:
Remove field: RA Flag, RA Capacity
Add new field: HR_PRE_DISP
9.1 | Fall Release 2014 | Changes on 'Definitions-GRDT' tab:
RESOURCE tab section:
Add new fields: EIM Participating, BAA
Revised definition: MAX_ON
Add new tab to GRDT:
GEN_RES_AGGR: Contains resource ID, name, and Pmax, of child units belonging to aggregate resources - Read-only
9.2 | January 2015 | Changes on 'Definitions-GRDT' tab:
RESOURCE tab section:
Revised definition: ML_COST_BASIS and SU_COST_BASIS to reflect Registered option requiring Use Limited status.
Added unit of measure: STRT_STARTUP_MMA
9.3 | March 2015 | Changes on 'Definitions-GRDT' tab:
Corrections to units of measure
10.0 | Fall Release 2015 | Changes on 'Definitions-GRDT' tab:
RESOURCE tab section:
Add new field: GHG_COST
MSG_CONFIG tab section:
Add new field: STARTUP_YN
TRANSITION tab section:
Fields no longer used and will be retired: TRANSITION_FUEL, TRANSITION_ENERGY, MAX_TRANSITION_COST
11.0 | Fall Release 2016 | Changes on 'Definitions-GRDT' tab:
RESOURCE tab section:
Remove fields: GHG_COST (EIM1P2), MOO_FLAG (RSI), STRANDED_LOAD (not applicable to Gens and TGs)
Add field: OPER_MAINT_ADDER_TYPE (ECIC)
MSG_CONFIG tab section:
Remove field: STARTUP_HEAT_INPUT (CCE2)
TRANSITION tab section:
Remove fields: Max Transition Cost, Transition Fuel, Transition Energy (CCE2)
Add fields: Transition Midpoint MW, Transition Midpoint Time (EIMY1P2)
12.0 | Spring Release 2018 | Changes on 'Definitions-GRDT' tab:
RESOURCE tab section:
Add fields: ELECTRIC_REGN, POWER_PRICE_HUB, MKT_MAX_STRT (non-modifiable), COM_MW
RAMPRATE tab section:
Add field: Market Ramp Rate (non-modifiable)
REG RAMP tab section:
Add field: Market Regulation Ramp Rate (non-modifiable)
OP RES RAMP tab section:
Add field: Market Operating Res Ramp Rate (non-modifiable)
MSG_CONFIG tab section:
Add field: IMPLIED_STRTS
TRANSITION tab section:
Add fields: Market Max Daily Transitions (non-modifiable), Implied Starts
CONFIG_RAMP tab section:
Add field: Market Ramp Rate (non-modifiable)
CONFIG_RREG tab section:
Add field: Market Regulation Ramp Rate (non-modifiable)
CONFIG_ROPR tab section:
Add field: Market Operating Res Ramp Rate (non-modifiable)
Includes correction to unit of measure for Minimum Load Major Maintenance Adder
13.0 | Fall Release 2019 | Changes on 'Definitions-GRDT' tab:
RESOURCE tab:
Add fields: DR_TYPE, DEFAULT_ELECTRIC_HUB, HYDRO_RANK_LMPM, MAX_STOR_HORIZON, CAR, BID_DISP_OPT
ELECTRIC_PRICE_HUB tab: New tab
14.0 | Fall Release 2020 | Changes on 'Definitions-GRDT' tab:
RESOURCE tab:
Add fields: SLOW_DR, APPLY_WHLSLE_CHARGE, METER_DATA_INTERVAL, RUN_OF_RIVER
Add: DR_TYPE of 'PDR_LSR'
Remove field: MIN_DISP_LEVEL
15.0 | Summer Release 2021 | Changes on 'Definitions-GRDT' tab:
RESOURCE tab:
Add fields: EXP_SUPPORT
Changes on 'Definitions-IRDT' tab:
Add fields: PT_WHEEL_SCHED, PT_WHEEL_MW
Remove field: MOO_FLAG (should have been removed in 2014)
16.0 | Fall Release 2021 | Changes on 'Definitions-GRDT' tab:
RESOURCE tab:
Add fields:
CO_LOCATED (Hybrid Resource Phase 1, active)
VER_NGR (Hybrid Resource Phase 2-B, activation Spring 2022)
MAX_DAILY_RUN_TIME (ESDER 4, activation 11/1/2021)
STORAGE_RANK_LMPM (ESDER 4, activation 11/1/2021)
VARIABLE COST (ESDER 4, activation 11/1/2021)
ML/SU_ADDER_TYPE (VOM, activation 1/1/2022)
ML ADDER (VOM, activation 1/1/2022)
SU ADDER (VOM, activation 1/1/2022)
Existing fields with name change:
OPER_MAINT_COST, name change to ENERGY_OM_ADDER
OPER_MAINT_ADDER_TYPE, name change to ENERGY_OM_ADDER_TYPE
CONFIGURATION tab:
Add fields:
ML ADDER (VOM, activation 1/1/2022)
SU ADDER (VOM, activation 1/1/2022)
ENERGY_OM_ADDER (VOM, activation 1/1/2022)
HYBRID_COMPONENTS tab (new) (Hybrid Resource Phase 2-B, activation date Spring 2022)
16.1 | 2022-01-28 | Revised definition for CERT_RUC to incude exception for NGR, and to show MAX_CONTINUOUS_ENERGY_LIMIT and ENERGY_EFFIC are required fields for LESRs.
17.0 | Fall Release 2022 | Changes:
RESOURCE tab:
HYBRID_COMPONENTS tab: (Hybrid Resource Phase 2-B, activation date moved to Feb. 2023)
Add fields: MIN_CONT_ENERGY_LIMIT, MAX_CONT_ENERGY_LIMIT, ENERGY_EFFIC
18.0 | Fall Release 2023 | Changes:
RESOURCE tab:
Add field: CAP_TEST_FTS_EXEMPT (RSEE2)
Remove fields: GHG_EMISSION_RATE, GHG_COMPLIANCE_OBLIG (move to new tab GHG_EMISSION_RATE)
GHG_EMISSION_RATE tab (new) (WA GHG)

## Definitions-GRDT
Generator RDT Definitions and Business Rules
GRDT Version 18.0
RDT Column Name (Gray-shaded fields are for reference only and are not modifiable through the RDT update process) | Column Code | Unit | Field Length | Definition | Can be Null? | Business Rule | Tips for making a change (All changes should be made through the UI or API unless specified here)
Participating Generator Agreement Name | PGA_NAME | text | varchar2 (80) | The name of an agreement between the CAISO and a Participating Generator; a pro forma version of which is set forth in Appendix B.2 of the CAISO Tariff. Proxy Demand Response (PDR) Resource - The name on Proxy Demand Resource Agreement | Y |  | Field is not modifiable
Scheduling Coordinator ID | SC_ID | text |  | An entity certified by the CAISO for the purposes of undertaking the functions specified in Section 4.5.3 of the CAISO Tariff. | Y |  | Field is not modifiable
Resource ID | RES_ID | text | varchar2 (32) | The ISO resource identifier used for tracking each resource for market scheduling and outage coordination purposes. | N |  | Field is not modifiable
Resource Name | RES_NAME | text | varchar2 (40) | Descriptive name for the Resource. | N |  | Field is not modifiable
Resource Type | RES_TYPE | text | varchar2 (4) | GEN - Generator (includes PDR resources) LOAD - Load TG - includes Dynamic Inter-tie Resource and Hourly Pre-Dispatch non-dynamic system resource | N |  | Field is not modifiable
Aggregate? | AGGREGATE_YN | Y/N | varchar2 (1) | An aggregation that consists of several individual "child" resources "Pre-defined" PDR resources are aggregate. | N | - Must contain either Y or N | Field is not modifiable
Demand Response Type | DR_TYPE | text | varchar2 (8) | Indicator of the type of Demand Response resource: PDR, PDR_LSR, or RDRR. | Y |  | Field is not modifiable
Slow Demand Response | SLOW_DR | Y/N/Null |  | Indicator of a PDR or Curtailment LSR resource that is designated "slow" Y - resource meets the following criteria: a) Startup time + ramp time to pmax is greater than 20 minutes, or b) Has a bid dispatchable option of 15 or 60 minutes N - the PDR or Curtailment LSR resource is not designated "slow" NULL - the resource is neither a PDR nor a Curtailment LSR | Y |  | Field is not modifiable
Energy Type | ENERGY_TYPE | text | varchar2 (4) | Energy Type (populated if RES_TYPE='TG'): DYN - Dynamic Resource FIRM - Hourly Pre-Dispatch non-dynamic system resources All others are blank. | Y | - Leave NULL for Generator resources | Field is not modifiable
Primary Fuel Type | FUEL_TYPE | text | varchar2 (4) | Primary fuel type: BGAS - Bio Gas (Landfill, Sewage, Digester, etc.) BIOM - Biomass COAL - Coal DDR - Dispatchable Demand Response DIST - DIST GAS - Natural Gas GEOT - Geothermal HRCV - HRCV HYBD - Hybrid LESR - Limited Energy Storage Resource NONE - None NUCL - Nuclear OIL - Oil OTHR - Other SOLR - Solar WAST - Waste to Energy WATR - Water WIND - Wind | N |  | Field is not modifiable
Prime Mover Technology | GEN_TECH_TYPE | text | varchar2 (4) | Prime mover technology: CCYC - Combined Cycle GTUR - Gas Turbine (aeroderivative) FTUR - Frame CT HYDR - Hydro Turbine OTHR - Other PHOT - Photovoltaic PTUR - Hydro Pump-Turbine PUMP - Pump RECP - Reciprocating Engine STUR - Steam Turbine SYNC - Synchronous Condenser WIND - Wind Turbine | Y |  | Field is not modifiable
Generator Type | GEN_TYPE | text | varchar2 (4) | H - Hydro resources T - All other, including PDR | N |  | Field is not modifiable
Fuel Region | FUEL_REGN_TYPE | text | varchar2 (4) | Represents the fuel region price used in the calculation of Start-up and Minimum Load costs, as well as the Default Energy Bid for a resource. For a full list of the available fuel regions, see here: [http://www.caiso.com/Documents/FuelRegion_ElectricRegionDefinitions.xlsx] | N |  | Field is not modifiable
Electric Region | ELECTRIC_REGN | text | varchar2 (10) | The electric region reflecting the electricity price for the resource's startup auxiliary power. For a full list of the available electric regions, see here: [http://www.caiso.com/Documents/FuelRegion_ElectricRegionDefinitions.xlsx] | N |  | Field is not modifiable
Power Price HUB | POWER_PRICE_HUB | text | varchar2 (10) | The firm physical electricity trading location, used in the forecasting of LMPs for opportunity cost calculation of use limited resources, and assigned based on the resource’s Balancing Authority Area | Y |  | Field is not modifiable
Default Electric Pricing Hub | DEFAULT_ELECTRIC_HUB | text | varchar2 (10) | The local firm physical electricity trading location used in the calculation of the Hydro DEB Option. The Default Electric Pricing Hub is assigned based on resource Balancing Authority Area. | Y |  | Field is not modifiable
Air Quality Managment District | AQM_DIST_TYPE | text | varchar2 (4) | The Air Quality Management District or Air Pollution Control District in which the resource is located. See 'Air Quality District Map' tab for area and allowable code to use. | Y |  | Field is not modifiable
Maximum Generation Capacity | MAX_GEN | MW | xxxxxx.xx (6.2) | The maximum normal capability of the Generating Unit. For PDR resources - the maximum load that can be curtailed. For LESR resources - the maximum capacity when discharging at maximum sustainable rate For DDR resources - the maximum capacity (negative or zero) represents the lowest load level it can be reduced to. | N | - Cannot be null - Must equal the maximum output level (last segment) in the RAMP and HEAT curves - Cannot be greater than the tested Pmax (if unit was tested). - Must be >= MIN_GEN + 0.01 - PDR resources: MAX_GEN >= 0.1 - PDR resources with Non-Spinning Reserve: MAX_GEN >= 0.5 - RDRR resources: MAX_GEN >= 0.5 | - If MAX_GEN is reduced, RSRV_CAP_SPIN and/or RSRV_CAP_NSPIN may also need to be reduced (see business rules for Reserve Capacity: Spin and Reserve Capacity: Non-Spin) - A change to MAX_GEN may result in Heat Input not being monotonically increasing (see business rule for Heat Rate)
Minimum Generation Capacity | MIN_GEN | MW | xxxxxx.xx (6.2) | For a Generating Unit, the minimum sustained operating level (Pmin or plant minimum) at which it can operate at a continuous level. For PDR resources - the smallest increment that can be curtailed. For LESR resources - the minimum capacity (negative) withdrawn from the grid when unit is charging at maximum sustainable rate. For DDR resources -minimum capacity (negative) represents the maximum load level at which it can consume energy. | N | - Cannot be null - Must be 0 or >= 0.1 if FUEL_TYPE <> LESR, DDR - Must equal the minimum output level (segment 1) in the RAMP curve and in the HEAT curves - Must be <= MAX_GEN - 0.01 | - If MIN_GEN is increased, RSRV_CAP_SPIN and/or RSRV_CAP_NSPIN may need to be reduced (see business rules for Reserve Capacity: Spin and Reserve Capacity: Non-Spin) - A change to MIN_GEN may result in Heat Input not being monotonically increasing (see business rule for Heat Rate)
Minimum On Time | MIN_ON | minutes | xxxxxxxx (8) | The minimum amount of time that a Generating Unit must stay on-line after starting up and reaching PMin, prior to being shut down, due to physical operating constraints. If no constraint, put zero (0). For PDR resources - Minimum amount of time the PDR resource can maintain a curtailment, once called to be curtailed. For NGR resources the field is not applicable and must be set to 0. | Y | - Cannot be null if FUEL_TYPE = GAS
Maximum Daily On Time | MAX_ON |  |  | This data element is currently not used. | Y
Maximum Daily Run Time | MAX_DAILY_RUN_TIME | integer (hours) |  | The maximum daily number of hours the resource can be committed and/or dispatched. Leave null if no constraint. Applicable only to PDR, PDR-LSR, and RDRR resources with a MAX_GEN >= 1MW. | Y
Minimum Off Time | MIN_OFF | minutes | xxxxxxxx (8) | The minimum amount of time that a Generating Unit must stay off-line after being shut down, due to physical operating constraints. Minimum Off Time includes Startup Time. For PDR - Minimum time after a load restoration before load can be curtailed again, includes Startup Time. | N | - Must be greater than or equal to the minimum startup time (segment 1) in the startup curve
Maximum Startups Per Day | MAX_STRT | starts/day | xxxxxxxx (8) | The maximum number of times a Generating Unit can be started up within one day, due to design capability. For PDR - Maximum number of curtailments per day. For NGR resources the field is not applicable. | N | - Must be an integer (whole number)
Market Maximum Startups Per Day | MKT_MAX_STRT |  |  | This data element is not active
Minimum Load Cost | MIN_LOAD_COST | $/hour | xxxxxxxx.xx (8.2) | The costs a Generating Unit or a Participating Load incurs operating at minimum load. The value is needed for a resource with the Cost Basis of Registered Cost (fixed value) only. For PDR - the cost to curtail at the PDR resource's MIN_GEN level per hour. For NGR resources the field is not applicable and must be set to 0. | Y | - Cannot be null if ML Cost Basis Type of REGC (Registered) is selected - May not exceed 150% of unit's projected proxy cost for minimum load cost if ML_COST_BASIS_TYPE = REGC
Minimum Load Cost Basis | ML_COST_BASIS_TYPE | text | varchar2 (4) | Election of Proxy Cost or Registered Cost basis for calculating the Minimum Load Cost value used in the bid. PRXC or REGC For NGR the field is not applicable and must be set to PRXC. Only Use Limited resources that do not have at least twelve consecutive months of LMPs or have not reached the start of the second month after the end of the twelve months of consecutive LMPs are eligible to elect Registered methodology. | N | - If REGC is selected, Minimum Load Cost value must be provided - If REGC is selected, USE_LIMIT flag must be Y
Startup Cost Basis | SU_COST_BASIS_TYPE | text | varchar2 (4) | Election of Proxy Cost or Registered Cost basis for calculating the Startup Cost value used in the bid. PRXC or REGC For NGR the field is not applicable and must be set to PRXC. Only Use Limited resources that do not have at least twelve consecutive months of LMPs or have not reached the start of the second month after the end of the twelve months of consecutive LMPs are eligible to elect Registered methodology. | N | - If REGC is selected, Startup Cost value must be provided - If REGC is selected, USE_LIMIT flag must be Y
Maximum Pump Capacity | MAX_PUMP | MW | xxxxxxxxxxxx.xxxx (12.4) | The Maximum Operating Level of a Pump or a Pumped-Storage Hydro Unit operating as a hydro pump. | Y | - Must have a value if GEN_TECH_TYPE = PTUR (Pump Storage)
Pumping Minimum Cost | MIN_PUMP_CST | $/hour | xxxxxxxxxxxx.xx (12.2) | The hourly cost of pumping, expressed in $/hour | Y | - Must have a value if GEN_TECH_TYPE = PTUR (Pump Storage)
Pumping Factor | PUMPING_FACTOR | number | xxxxxxxxxxxx.xxxx (12.4) | Pumping factor of a pumping resource | Y | - Must have a value if GEN_TECH_TYPE = PTUR (Pump Storage)
Pump Maximum Daily Startups | PUMP_MAX_STRT | starts/day | xxxxxxxx (8) | Maximum number of daily startups in pumping mode | Y | - Must have a value if GEN_TECH_TYPE = PTUR (Pump Storage) - Must be an integer (whole number)
Pump Minimum Up Time | PUMP_MIN_UP_TM | minutes | xxxxxxxx (8) | Minimum Up time for a Pump Storage resource when operating in pumping mode, expressed in minutes | Y | - Must have a value if GEN_TECH_TYPE = PTUR (Pump Storage)
Pump Minimum Down Time | PUMP_MIN_DWN_TM | minutes | xxxxxxxx (8) | Minimum Down time for a Pump Storage resource when switching from pumping to off to pumping mode, expressed in minutes | Y | - Must have a value if GEN_TECH_TYPE = PTUR (Pump Storage)
Gen-to-Pump Minimum Down Time | MIN_DWN_TM_GP | minutes |  | Minimum Down time for Pump Storage resource when switching from generation to pumping mode, expressed in minutes | Y
Pump-to-Gen Minimum Down Time | MIN_DWN_TM_PG | minutes |  | Minimum Down time for a Pump Storage resource when switching from pumping to generation mode, expressed in minutes. | Y
Pump Maximum Shutdown Cost | MAX_PUMP_SD_CST | $/MWh | xxxxxxxxxxxx.xx (12.2) | The $/MWh that the Scheduling Coordinator is willing to be paid to not pump | Y | - Must have a value if GEN_TECH_TYPE = PTUR (Pump Storage)
Pump Shutdown Time | PUMP_SHTDWN_TM | minutes | xxxxxxxx (8) | The pump shutdown time | Y | - Must have a value if GEN_TECH_TYPE = PTUR (Pump Storage)
Variable Cost Option | COST_RANK_LMPM | integer | varchar2 (1) | A method of calculating Default Energy Bid curve based on fuel costs and variable operations and maintenance costs. A ranking of '1' indicates the preferred method of calculating the DEB, '2' the secondary method, and '3' the tertiary method. Rank 1, 2, or 3 | N | - Default setting is 1 - Only one of the three ranking fields (COST_RANK_LMPM, NEGO_RANK_LMPM, and PRC_RANK_LMPM) can be ranked as 1 - Only one of these three fields can be ranked as 2 - Only one of these three fields can be ranked as 3
Negotiated Rate Option | NEGO_RANK_LMPM | integer | varchar2 (1) | A method of calculating Default Energy Bids based on a negotiation with the CAISO or the Independent Entity. A ranking of '1' indicates the preferred method of calculating the DEB, '2' the secondary method, and '3' the tertiary method. Rank 1, 2, or 3 | N | - Default setting is 2 - Only one of the three ranking fields (COST_RANK_LMPM, NEGO_RANK_LMPM, and PRC_RANK_LMPM) can be ranked as 1 - Only one of these three fields can be ranked as 2 - Only one of these three fields can be ranked as 3
LMP Option | PRC_RANK_LMPM | integer | varchar2 (1) | A method of calculating Default Energy Bids based Locational Marginal Prices. A ranking of '1' indicates the preferred method of calculating the DEB, '2' the secondary method, and '3' the tertiary method. Rank 1, 2, or 3 | N | - Default setting is 3 - Only one of the three ranking fields (COST_RANK_LMPM, NEGO_RANK_LMPM, and PRC_RANK_LMPM) can be ranked as 1 - Only one of these three fields can be ranked as 2 - Only one of these three fields can be ranked as 3
Storage DEB Option | STORAGE_RANK_LMPM | integer | varchar2 (1) | A method of calculating Default Energy Bids based on the Storage-based variable cost Set this field to 1 if choosing this methodology |  | - Applicable only for storage resources that have established a storage-based variable cost through a registration process with the ISO.
Hydro DEB Option | HYDRO_RANK_LMPM | integer | varchar2 (1) | A method of calculating Default Energy Bid curve for hydroelectric resources with storage based on gas replacement cost, futures pricing over resource storage horizon, and sales opportunities at multiple electric pricing hubs. Set this field to 1 to indicate the Hydro DEB is the preferred method. | Y | - Applicable only for hydro resources that have established a maximum storage horizon through a registration process with the ISO. - If this field is 1, set the other ranking fields (COST_RANK_LMPM, NEGO_RANK_LMPM, and PRC_RANK_LMPM) to 2, 3, and 4.
Maximum Storage Horizon | MAX_STOR_HORIZON | integer |  | The maximum length of storage a hydro resource has when cycling reservoirs during typical hydro year conditions. This value is used in the calculation of the Hydro DEB Option. Integer value between 1 and 12 months. | Y |  | Field is not modifiable
Reserve Capacity: Spin | RSRV_CAP_SPIN | MW | xxxxxxxxxxxx.xx (12.2) | The portion of unloaded synchronized generating capacity that is immediately responsive to system frequency and that is capable of being loaded in ten minutes, and that is capable of running for at least two hours. | Y | - Must have a value if CERT_SPIN is Y. - Cannot be greater than the tested Spin capacity. - Must be <= (MAX_GEN - MIN_GEN)
Reserve Capacity: Non-Spin | RSRV_CAP_NSPIN | MW | xxxxxxxxxxxx.xx (12.2) | The portion of off-line generating capacity that is capable of being synchronized and Ramping to a specified load in ten minutes (or load, including PDR, that is capable of being interrupted in ten minutes) and that is capable of running (or being interrupted.) | Y | - Must have a value if CERT_NSPIN_DAM and/or CERT_NSPIN_RTM flags are set to Y. - Cannot be greater than the tested Non-spin capacity. - Must be <= MAX_GEN
Certified PIRP | CERT_PIRP | Q/Y/P/I/null | varchar2 (1) | Q - Wind or solar resource in the process of having forecast information evaluated Y - Wind and solar resources that are flagged as Variable Energy Resources P - PIRP protective measures (without Inter-SC trade) I - PIRP protective measures (with Inter-SC trade) N or Blank - not applicable | Y |  | Field is not modifiable
Must Offer Obligation Qualified | MOO_QUALIFIED | N/R | varchar2 (1) | N - Resource is exempt from CAISO inserting a Generated Bid R - CAISO will insert generated bids if the resource has a must offer requirement and is not exempt from bid generation and has not submitted a bid | N | - Default setting is R - This field is set to N if any of the following is true: USE_LIMIT = Y Fuel Type = Wind, Solar, or Water NGR = Y Resource is PDR or RDRR PRIOR_TYPE = MT DISP = N CAR = Y | Field is not modifiable
Startup Code Type | STARTUP_CD_TYPE | text | varchar2 (4) | Code used to determine the startup characteristics. FAST: Generating Units that have a Start Up Time of ten minutes or less and can provide non-spin. Blank: All other resources. | Y | - This field is set to 'FAST' if Startup Time in segment 1 in Startup curve is 10 minutes or less and CERT_NSPIN_RTM = Y. - Leave null for all others. | Field is not modifiable
Participating Generator Agreement Flag | PGA_PART | Y/N | varchar2 (1) | An identifier of a Resource that has a Participating Generator Agreement or NS/QF-PGA with the ISO | N | = Y if unit has a PGA or NS/QF-PGA with the ISO = N for all others | Field is not modifiable
Commercial Operation for Market MW | COM_MW | MW |  | The portion of a Generating Unit that has synchronized to the CAISO controlled grid and has completed on-site test operations and commissioning that is allowed to Bid into the CAISO markets in advance of achieving COD for the entire Electric Generating Unit. NOTE, once the resource declares COD, this field will become null. | Y |  | Field is not modifiable
Constrained Output Generator Flag | COG | Y/N | varchar2 (1) | The output of the generation resources is not variable, ie PMax = PMin. Y: output is constrained. | N | - Must contain either Y or N | Field is not modifiable
Certified for Black Start | CERT_BLKSTRT | Y/N |  | An identifer of a resource that holds a Black Start agreement and has been certified for Black Start capability | N | - Must contain either Y or N | Field is not modifiable
Certified for DA Market | CERT_DAM | Y/N |  | An identifer of a resource eligible to participate in the Day Ahead market. | N | = Y for all Generators and TG resources, except Discrete Dispatch RDR resources | Field is not modifiable
Certified for RT Market | CERT_RTM | Y/N |  | An identifer of a resource eligible to participate in the Real Time market. | N | = Y for all Generators and TG resources, except PDR resources that do not participate in the Real Time market | Field is not modifiable
Certified for RUC | CERT_RUC | Y/N | varchar2 (1) | A resource that can participate in RUC market. Currently, NGR resources do not participate in RUC. | N | = Y for all Generators and dynamic TG resources = N for NGR and non-dynamic TG resources | Field is not modifiable
Market Power Mitigation Participation Flag | LMPM | Y/N | varchar2 (1) | An identifier of a resource that is subject to the market power mitigation process. Defined per tariff. | N | = Y for all Generators = N for all TGs and PDR | Field is not modifiable
Certified for AS: Regulation Down | CERT_REG _DOWN | Y/N | varchar2 (1) | An indentifier of a resource that is certified to provide Regulation Down | N | = Y if unit is certified for Regulation Down - If Y, the REG and RREG curves must be defined
Certified for AS: Regulation Up | CERT_REG _UP | Y/N | varchar2 (1) | An indentifier of a resource that is certified to provide Regulation Up | N | = Y if unit is certified for Regulation Up - If Y, the REG and RREG curves must be defined
Certified for AS: Spin | CERT_SPIN | Y/N | varchar2 (1) | An indentifier of a resource that is certified to provide Spinning Reserve. | N | = Y if unit is certified for Spin - If Y, RSRV_CAP_SPIN must have a value and the ROPR curve must be defined
Certified for AS DAM: Non-Spin | CERT_NSPIN_DAM | Y/N | varchar2 (1) | An indentifier of a resource that is certified to provide Non-Spinning Reserve in the DAM. | N | = Y if unit is certified for Non-Spin - If Y, RSRV_CAP_NSPIN must have a value and the ROPR curve must be defined
Certified for AS RTM: Non-Spin | CERT_NSPIN_RTM | Y/N | varchar2 (1) | An indentifier of a resource that is certified to provide Non-Spinning Reserve in the RTM. To be procured in the RTM, a unit must also have a Startup Code Type of FAST. | N | = Y if unit is certified for Non-Spin - If Y, RSRV_CAP_NSPIN must have a value and the ROPR curve must be defined
MSS Load Following Down | MSS_LD_FLNG_DWN | Y/N | varchar2 (1) | Identifier of a resource that is load following down | Y |  | Field is not modifiable
MSS Load Following Up | MSS_LD_FLNG_UP | Y/N | varchar2 (1) | Identifier of a resource that is load following up | Y |  | Field is not modifiable
FERC Qualifying Facility Flag | QF | Y/N | varchar2 (1) | Identifier of a resource that is a qualifying cogeneration facility or small qualifying power production facility, as defined in the Code of Federal Regulations, Title 18, Part 292 | Y |  | Field is not modifiable
Use Limit | USE_LIMIT | Y/N | varchar2 (1) | Identifier if a resource is energy use limited, such as limitation of energy or emission control, etc. | N | - Default is N = Y for resources that have been registered and were approved through Use Limit process
Conditionally Available Resource | CAR | Y/null |  | Identifier of a resource that has successfully registered as a Conditionally Available Resource |  |  | Field is not modifiable
Energy O&M Adder | ENERGY_OM_ADDER | $/MWh | xxxxxxxxxxxx.xx (12.2) | Variable energy operations and maintenance (O&M) costs that are incurred in terms of MWh. See Attachment L of the BPM for Market Instruments for default values of variable energy O&M cost adders. For resources that have a negotiated variable energy O&M adder, that value will display in this field. | N | - Cannot be null for Generators, TGs - rate is based on fuel type of resource | Field is not modifiable
Energy O&M Adder Type | ENERGY_OM_ADDER_TYPE | D/N |  | This flag identifies whether the variable energy operations and maintenance adder is the default value (D) or a negotiated (N) value. | N |  | Field is not modifiable - To establish a negotiated O&M adder, contact NDEB@caiso.com. Once the negotiated O&M adder is established, ISO staff will change this flag to N.
Minimum Load O&M Adder | ML_ADDER | $/run-hour/MW or $/run-hour* |  | Variable minimum load operations and maintenance (O&M) costs that are incurred in terms of hours of operation. See Attachment L of BPM for Market Instruments for default values of variable minimum load O&M cost adders. For resources that have a negotiated variable minimum load O&M adder, that value will display in this field. * - Note: the units of measurement differ depending on whether the adder type (see below) is Negotiated (“N”) or Default (“D”). If it is N, the units are $/run-hour. If it is D, the units are $/run-hour per MW of Pmax. | N |  | Field is not modifiable - Submit a CIDI ticket with Case Record Type “Negotiated Rate Application” and Application Type “O&M” to establish a negotiated variable O&M adder.
Start Up O&M Adder | SU_ADDER | $/start/MW or $/start* |  | Variable start-up operations and maintenance (O&M) costs that are incurred in terms of starts. See Attachment L of BPM for Market Instruments for default values of variable start-up O&M cost adders. For resources that have a negotiated variable start-up O&M adder, that value will display in this field. * - Note: the units of measurement differ depending on whether the adder type (see below) is Negotiated (“N”) or Default (“D”). If it is N, the units are $/start. If it is D, the units are $/start per MW of Pmax. | N |  | Field is not modifiable - Submit a CIDI ticket with Case Record Type “Negotiated Rate Application” and Application Type “O&M” to establish a negotiated variable O&M adder.
ML & SU O&M Adder Indicator | ML/SU_ADDER_TYPE | D/N |  | This flag identifies whether the variable minimum load and start-up operations and maintenance adder are the default value (D) or a negotiated (N) value. | N | If an SC requests to negotiate either the ML_ADDER or SU ADDER, both adders must be negotiated. E.g. SCs cannot use the default value for the ML_ADDER and have a negotiated SU_ADDER. | Field is not modifiable
Priority Type | PRIOR_TYPE | text | varchar2 (4) | MT - Regulatory Must Take resources REGM - Regulatory Must-Run RMR - Reliability Must Run | Y |  | Field is not modifiable
Dispatchable | DISP | Y/N | varchar2 (1) | Designates a dispatchable resource | N | - Cannot be null for Generators, TGs | Field is not modifiable
Discrete Dispatch | DISCRETE_DISP | Y/null |  | Indicator of a resource that is dispatchable for a specified megawatt quantity. Applies to Reliability Demand Response only. | Y | - if Y, CERT_DAM = N | Field is not modifiable
Bid Dispatchable Option - DR | BID_DISP_OPT | number |  | Bidding option enabling a DR resource to be dispatched for time periods that are supported by its individual operating characteristics. Options are 5, 15, or 60 (minutes). | Y | - Only DR resources are eligible to modify this field. - For Dynamic and AS/VER import resources, this field is set consistent with the hourly pre-dispatch flag. - All other resources are 5-minute | Modifiable for DR resources only
RMR | RMR | Y/N | varchar2 (1) | Designates a resource that has a Reliability Must Run contract | Y | = Y if resource is on an RMR contract | Field is not modifiable
Maximum Ramp Rate | MAX_RR | MW/minute | xxxxxx.xx (6.2) | Represents the fastest Best Operating Ramp Rate in the RAMP curve | N |  | Field is not modifiable
Price Setter - DAM | PRC_SET_DAM | Y/N | varchar2 (1) | Indicator of resource being able to set the price in DA market. | N | = Y for all Generators and TGs | Field is not modifiable
Price Setter - RTM | PRC_SET_RTM | Y/N | varchar2 (1) | Indicator of resource being able to set the price in RT market. | N | = Y for all Generators and TGs | Field is not modifiable
Multi Stage Generator Flag | MSG_YN | Y/N |  | Indicator of a resource that is modeled with multiple configurations under the Multi-Stage Generator (MSG) model. | Y | - If Y, at least 2 configurations and no more than 10 must exist | Field is not modifiable
Startup Ramp Time | STARTUP_RAMP_TIME | minutes |  | Represents the time it takes to physically ramp unit from zero to pmin. This value will be set by ISO based on telemetry | Y |  | Field is not modifiable
Supplied Configuration Flag | SUPPLY_CONFIG_YN | Y/N |  | This is a placeholder for future functionality. | Y | - Set to N for all MSG configurations - Blank if MSG_YN = N | Field is not modifiable
Hourly Pre-Dispatch | HR_PRE_DISP | Y/N/null |  | This flag indicates a resource that if dispatched, shall be dispatched in the next Trading Hour to operate at a constant level over the entire Trading hour. Y - Hourly only N - 15-minute market or hourly Blank - 5-minute market (all Generators) | Y |  | Field is not modifiable
Non Generator Resource | NGR | Y/N |  | Indicator of a non-generator resource | Y |  | Field is not modifiable
Storage-based Variable Cost | STORAGE_VARIABLE_COST | $/MWh |  | Represents the cost the LESR resource incurs while producing energy. This cost must be reviewed and approved by the CAISO based on justifying documentation. | Y |  | Field is not modifiable
Apply Wholesale Charge | APPLY_WHLSLE_CHARGE | Y/N/Null |  | N - Indicator of an NGR resource that is exempt from CAISO wholesale charges for negative energy where it already pays retail charges. Y - CAISO will apply the wholesale charge to negative energy for the NGR resource. Blank - non-NGR resources. | Y |  | Field is not modifiable
Regulation Energy Management | REM | Y/N |  | Indicator of a non-generator resource that can only provide regulation energy | Y
Minimum Continuous Energy Limit | MIN_CONT_ENERGY_LIMIT | MWh |  | Minimum stored energy for an LESR. | Y
Maximum Continuous Energy Limit | MAX_CONT_ENERGY_LIMIT | MWh |  | Maximum stored energy for an LESR. | Y | Required for an LESR resource.
Curtailment Energy Limit | CURT_ENERGY_LIMIT | MWh |  | The energy limit for curtailing the consumption of energy for DDR. If no limit, leave blank. | Y
Energy Efficiency | ENERGY_EFFIC | numeric |  | The percentage of charging energy that the device can store and later discharge; 0<= n <=1 | Y | Required for an LESR resource.
Combined Heat and Power Resource | CHP | Y/N |  | Indicator of a combined heat and power resource | Y | - If CHP flag is Y, Prior_type must be ‘MT’ | Field is not modifiable
RMT Max On Peak | RMTG_MAX_ON_PEAK | MW |  | For CHP resources, the portion of capacity that is eligible for Reliability Must-Take scheduling priority during on-peak hours. Must be reestablished annually. | Y | - If CHP flag is Y, RMTG_Max_On_Peak is required (but can be 0) - If Prior_type = ‘MT’ or ‘REGM’, and CHP <> Y, RMTG_Max_On_Peak = Pmax - If Prior_type <> ‘MT’ or ‘REGM’, RMTG_Max_On_Peak will be null | Field is not modifiable
RMT On Peak Expiration Date | RMTG_ON_PEAK_EXPIR_DT | DD/MM/YYYY |  | Expiration date of the stated RMTG-eligible capacity | Y | - If CHP = Y, RMTG_On_Peak_Expir_Dt will be 12 months from effective date on RMT value letter - If CHP <> Y, RMTG_On_Peak_Expir_Dt will be null | Field is not modifiable
RMT Max Off Peak | RMTG_MAX_OFF_PEAK | MW |  | For CHP resources, the portion of capacity that is eligible for Reliability Must-Take scheduling priority during off-peak hours. Must be reestablished annually. | Y | - If CHP flag is Y, and RMTG_Max_Off_Peak value was not provided by CHP owner, RMTG_Max_Off_Peak = RMTG_Max_On_Peak - If Prior_type = ‘MT’ or ‘REGM’, and CHP <> Y, RMTG_Max_Off_Peak = Pmax - If Prior_type <> ‘MT’ or ‘REGM’, RMTG_Max_Off_Peak will be null | Field is not modifiable
RMT Off Peak Expiration Date | RMTG_OFF_PEAK_EXPIR_DT | DD/MM/YYYY |  | Expiration date of the stated RMTG-eligible capacity | Y | - If CHP = Y, RMTG_Off_Peak_Expir_Dt will be 12 months from effective date on RMT value letter - If CHP <> Y, RMTG_Off_Peak_Expir_Dt will be null | Field is not modifiable
Green House Gas Emission Rate | GHG_EMISSION_RATE | mtCO2/ mmBTU |  | The emission rate (mtCO2/mmBTU) used to determine a resource's GHG compliance obligation | Y
Green House Gas Compliance Obligation | GHG_COMPLIANCE_OBLIG | Y/null |  | Indicator of a resource that has a Green House Gas compliance obligation and is, therefore, eligible to recover Green House Gas allowance costs | Y
Minimum Load Major Maintenance Adder | ADDER_AMT | $/hour |  | A resource-specific adder for minimum load cost, if applicable. | Y |  | Field is not modifiable
Variable Energy Resource Flag | VER_YN | Y/null |  | Indicator of a Variable Energy Resource - currently Wind and Solar. | Y
Forecast Selection | FORECAST_SELECTION | text |  | Indicator for whether a resource will provide its own forecast (select 'SC') or will rely on the ISO's forecast (select 'ISO'). Options are 'ISO' and 'SC'. For Hybrid resources, refer to the HYBRID_COMPONENT tab. | Y
Co-Located Resource | CO_LOCATED | Y/null |  | A co-located resource is part of a Generating Facility with multiple resource IDs behind a single point of interconnection. Only co-located resources that have elected to utilize the Aggregate Capability Constraint will have this flag set to Y. | Y |  | Field is not modifiable
VER NGR | VER_NGR | Y/Q/null |  | With activation of Hybrid Resource 2B, this field on the Resource level is not active. Refer to the field on the HYBRID_COMPONENT tab. | Y |  | Field is not modifiable
Meter Data Interval | METER_DATA_INTERVAL | 5/15/60 |  | Defines whether the meter data received for the resource is measured in 5-, 15-, or 60-minute intervals | N |  | Field is not modifiable
Run of River Hydro | RUN_OF_RIVER | Y/null |  | Indicator of a resource that has successfully registered as meeting the criteria for being a Run of River resource. | Y |  | Field is not modifiable
Energy Imbalance Market Participating Flag | EIM_PARTICIPATING | Y/N/null |  | Y = EIM resource that is participating N = EIM resource that is non-participating Blank for non-EIM resources | Y |  | Field is not modifiable
Balancing Authority Area | BAA | text |  | Balancing Authority Area | N |  | Field is not modifiable
Supports Self-Scheduled Exports | EXP_SUPPORT | Y/null |  | Indicator of a resource that has sold capacity to an out-of-balancing authority area load serving entity, and no CAISO Load Serving Entity has a right to such capacity. By making this selection, the resource can be a designated resource to support export Self-Schedules at Scheduling Points backed by non-Resource Adequacy Capacity. This field defaults to null. The SC must select Y to activate. |  | - This option is not available to NGR, PDR, RDRR, Pump resources, or EIM resources.
Joint Owned Unit | JOU | P/C/Null |  | Indicator of a Joint Owned Unit parent or child. P indicates this is a JOU parent, C indicates this is a JOU share. | Y |  | Field is not modifiable
Percent Ownership for Joint Owned Units | JOU_PCT_OWNERSHIP |  |  | This applies to JOU share only. Indicates the percentage ownership the share has. | Y |  | Field is not modifiable
Capacity Test Failed-to-Start Rule Exemption Flag | CAP_TEST_FTS_EXEMPT | Y/null |  | Indicator of a resource that will be exempted from exclusion of Failed-to-Start Short-Start Units as available supply in the Capacity Test Hydro resources that can be online with either a 0MW or negative MW (motoring) will be exempted from the exclusion by indicating Y in this field. This field defaults to null. The SC must select Y to activate. | Y | - This option is available to hydro resources only.
Comment |  | text |  | Optional - enter comments regarding any changes made to the data on this worksheet. | Y
Operating Ramp Rate Curve - RAMPRATE
Column Name | Column Code | Unit |  | Definition | Can be Null? | Business Rule A Ramp (RAMP) curve must exist for all Generators and TG resources | Tips for making a change (All changes should be made through the UI or API unless specified here)
Segment Type | SEG_TYPE |  |  | RAMP | N
Segment Number | SEG_NUM | integer |  | Point numbers between the PMin and PMax of the Generating Unit output. The point numbering starts at 1. Up to 5 points allowed. | N | - First point must be 1 - Point numbering must be sequential - A minimum of 2 points is required - No more than 5 points (representing 4 segments) allowed | The RAMP curve refers to the set (all segments) of ramp data. Submit the RAMP curve data as it should look in its final form: - The RAMP curve in the uploaded GRDT will overwrite the entire existing RAMP curve in the database (if no validation errors occur) - Delete a segment: delete the row and renumber the remaining segments. - Add a segment: insert a new row with the required data (see business rules) and renumber the segments. - NOTE (1): Do not cross out an existing segment to indicate it is unwanted; delete the row. - NOTE (2): The RAMP curve is required and cannot be deleted
Operating Level | RAMP_MW_OUTPUT | MW |  | The Generating Unit MW output of point i. The first point (1) of MW output must begin at the Generating Unit's PMin. The last point (n) of MW output must end at the Generating Unit's PMax. | N | - Value of the first point must equal MIN_GEN - Value of the last point must equal MAX_GEN
Worst Operational Ramp Rate | RAMP_MIN_RATE | MW/minute |  | The maximum ramp rate under the worst operating condition of the Generating Unit between point (i) and the point (i+1). The minimum ramp rate of the last point should = the previous one. This requires providing the minimum ramp rate of the first point (1) at PMin and last point (n) at PMax. | N | - Must be <= RAMP_MAX_RATE for the same point - RAMP_MIN_RATE of the last 2 points must be equal
Best Operational Ramp Rate | RAMP_MAX_RATE | MW/minute |  | The maximum ramp rate of the Generating Unit based on design capability between point (i) and the point (i+1). The maximum ramp rate of the last point should equal the previous one. This requires providing the maximum ramp rate of the first point (1) at PMin and last point (n) at PMax. | N | - Must be 0.1 or greater - Must be >= RAMP_MIN_RATE for the same point - Cannot be greater than the tested ramp rate (if unit was tested for Ancillary Services) - RAMP_MAX_RATE of the last 2 points must be equal
Market Ramp Rate | RAMP_MKT_RAMP_RATE |  |  | This data element is not active
Heat Rate Curve - HEATRATE
Column Name | Column Code | Unit |  | Definition | Can be Null? | Business Rule A Heat (HEAT) curve must exist for all Generators and TG resources | Tips for making a change (All changes should be made through the UI or API unless specified here)
Segment Type | SEG_TYPE | text |  | HEAT | N
Segment Number | SEG_NUM | integer |  | The point numbers between the PMin and PMax of the Generating Unit output. The point starts at 1. Up to 11 points are allowed. Note: The Heat Rate, Emission Rate, and Average Cost must include the data at the bottom and top of each Forbidden Region and exclude the data within the Forbidden Region. | N | - First point must be 1 - Point numbering must be sequential - A minimum of 2 points is required - No more than 11 points allowed | The HEAT curve refers to the set (all segments) of heat data. Submit the HEAT curve data as it should look in its final form: - The HEAT curve in the uploaded GRDT will overwrite the entire existing HEAT curve in the database (if no validation errors occur) - Delete a segment: delete the row and renumber the remaining segments. - Add a segment: insert a new row with the required data (see business rules) and renumber the segments. - NOTE (1): Do not cross out an existing segment to indicate it is unwanted; delete the row. - NOTE (2): The HEAT curve is required and cannot be deleted
Heat Rate Operating Level | HEAT_MW_OUTPUT | MW |  | The Generating Unit output of point 1. The first point (1) of MW output must start at the Generating Unit's PMIN. The last point (n) of MW output must end at the Generating Unit's PMAX. | N | - Value of the first point must equal MIN_GEN - Value of the last point must equal MAX_GEN - A break-point cannot fall within a Forbidden region - A break-point cannot fall within a Regulation range
Heat Rate | HEAT_HEAT_RATE | BTU/kWh |  | For gas-fired units only, the average heat rate of the Generating Unit on point (i). If value at point (i) is not available, linear interpolation can be used to approximate the value. Heat rate must be provided at the first point (1) (PMin), the last point (n) (PMax). A heat rate segment may contain a Forbidden Region, but cannot overlap. If not a gas-fired unit, leave blank and instead complete the Average Heat Cost field. For NGR the field is not applicable and must be 0. | Y | - Heat Rate must be provided if FUEL_TYPE = GAS - Heat input must be monotonically increasing: [(HEAT_RATE * HEAT_MW_OUTPUT/ 1000) in segment (i+1) must be greater than (HEAT_RATE * HEAT_MW_OUTPUT/ 1000) in segment (i)]
Heat Emission Rate | HEAT_EMISSION_RATE | lbs of NOx/MWh |  | The emission rate of the Generating Unit on point (i). If value at point (i) is not available, linear interpolation can be used to approximate the value. Emission rate must be provided at the first point (1) (PMin), the last point (n) (PMax). A heat rate segment may contain a Forbidden Region, but cannot overlap. | Y
Average Cost | HEAT_AVG_COST | $/MWh |  | Use this field for non-gas fired units. The average cost of the Generating Unit on point (i) in $. If value at point (i) is not available, linear interpolation can be used to approximate the value. For a non-gas resource, average cost must be provided at the first point (1) (PMin) and represents the cost to run at mninimum load. For NGR the field is not applicable and must be 0. | Y | - Average Cost must be provided if FUEL_TYPE is not GAS. May be 0.
Startup Curve - STARTUP
Column Name | Column Code | Unit |  | Definition | Can be Null? | Business Rule A Startup (STRT) curve must exist for all Generators and TG resources | Tips for making a change (All changes should be made through the UI or API unless specified here)
Segment Type | SEG_TYPE | Text |  | STRT | N
Segment Number | SEG_NUM | integer |  | The segment numbers corresponding to cooling time of the unit. The segment starts at 1. Normally, there are 3 segments (hot, warm and cold). | N | - First segment must be 1 - Segment numbers must be sequential | The STRT curve refers to the set (all segments) of startup data. Submit the STRT curve data as it should look in its final form: - The STRT curve in the uploaded GRDT will overwrite the entire existing STRT curve in the database (if no validation errors occur) - Delete a segment: delete the row and renumber the remaining segments. - Add a segment: insert a new row with the required data (see business rules) and renumber the segments. - NOTE (1): Do not cross out an existing segment to indicate it is unwanted; instead delete the row. - NOTE (2): The STRT curve is required and cannot be deleted
Registered Cooling Time | STRT_DOWN_TIME | minutes |  | The amount of time the Generating Unit must be off (in minutes) within sequence (i). The first down time must be zero to account for a unit which has just shut down. | N | - Value in first segment must be 0 - Value must increase with each sequential segment (if more than one segment exists)
Startup Time | STRT_STARTUP_TIME | minutes |  | Startup Time is the time (in minutes) it takes a resource to achieve PMin from an off-line position given the corresponding Down Time (Registered Cooling Time). The startup time of the Generating Unit (in minutes) from the cooling time (i) to cooling time (i + 1). The last segment represents the startup time (in minutes) from cooling time (n) to infinity. This value includes notification time whereas the STARTUP_RAMP_TIME does not. For NGR the field is not applicable and must be 0. | N | - Value must increase with each sequential segment - Value in first segment must <= MIN_OFF time
Startup Cost | STRT_STARTUP_COST | $/start |  | The startup cost of non-natural gas fired Generating Units (in dollars) from the cooling time (i) to cooling time (i + 1). The last segment represents the startup cost (in dollars) from cooling time (n) to infinity. For NGR the field is not applicable and must be 0. | Y | - Value must increase with each sequential segment - May not exceed 150% of unit's projected proxy startup cost if SU_COST_BASIS_TYPE = REGC - A Startup Cost with more than 2 decimal places submitted in an RDT will be rounded to 2 decimal places
Start-Up Aux | STRT_STARTUP_AUX | MWh |  | The electrical power used by a Generating Unit during startup. The Generating Unit's startup auxiliary power (in MWh) from the down time (i) to down time (i + 1). The last sequence is the startup auxiliary power (in MWh) from current sequence to infinite. For NGR the field is not applicable and must be 0. | Y
Start-Up Fuel | STRT_STARTUP_FUEL | mmBTU |  | The fuel use (in mmBTU per start) expected for the startup of a natural gas fired Generating Unit that has been off-line for a substantial period of time. The startup fuel of the Generating Unit (in mmBTU) from the down time (i) to down time (i + 1). The last sequence is the startup fuel (in mmBTU) from current sequence to infinite. For NGR the field is not applicable and must be 0. | Y
Start_Up Major Maintenance Adder | STRT_STARTUP_MMA | $/start |  | A resource-specific adder value per start-up, if applicable. This field is READ_ONLY. Field is no longer active - VOM 1/1/2022 | Y |  | Field is not modifiable
Forbidden Operating Region - FORBIDDEN OPR REGION
Column Name | Column Code | Unit |  | Definition | Can be Null? (If curve is defined) | Business Rule (If curve is defined) | Tips for making a change (All changes should be made through the UI or API unless specified here)
Segment Type | SEG_TYPE | text |  | FRBD for Forbidden Region For NGR, Forbidden Region is not applicable. | N
Segment Number | SEG_NUM | integer |  | This number represents a given forbidden region. Segment number 1 should be the forbidden region at the lowest level in the operating range. Segment numbers should correspond to sequential regions along the operating range, ending with segment (n) at the highest operating level. | N | - First segment must be 1 - Segment numbers must be sequential - No more than 4 segments (representing 4 forbidden regions are allowed) | Deleting all forbidden regions for a resource cannot be done through the UI/API; a request must be submitted to RDT@caiso.com The FRBD range data in the uploaded GRDT will overwrite the entire existing set of Forbidden ranges in the database (if no validation errors occur) - Delete a range: if more than one range exists and a range needs to be removed, this can be done by submitting the new set of forbidden ranges. - Add a range: insert a new row with the required data (see business rules) and renumber the segments. - NOTE: Do not cross out an existing segment to indicate it is unwanted; delete the row.
Lower MW of Forbidden Region | FRBD_LOW_MW_OUTPUT | MW |  | The lower MW output of the forbidden range of the current segment. The forbidden region should be inside of segment (i); meaning a forbidden region cannot cross two segments and the segment cannot be overlapped. Note: forbidden regions cannot include nor overlap regulation ranges or heat segments. | N | - Must be >= MIN_GEN+0.1 - A Heat curve break-point (Heat Rate Operating Level) cannot fall within a Forbidden region
Upper MW of Forbidden Region | FRBD_HIGH_MW_OUTPUT | MW |  | The upper MW output of the forbidden region of the current segment. The forbidden region should be inside of segment (i); meaning a forbidden region cannot cross two segments and the segment cannot be overlapped. Note: Forbidden regions cannot include nor overlap regulation ranges or heat segments | N | - Must be <= MAX_GEN - 0.1
Forbidden Region Crossing Time | FRBD_CROSSING_TIME | minutes |  | The time in minutes a generator needs to move through the Forbidden Region. | N | - Must be an integer (whole number), 1 or greater
Regulation Range - REGULATION
Column Name | Column Code | Unit |  | Definition | Can be Null? (If curve is defined) | Business Rule The Regulation (REG) curve must exist if CERT_REG_DOWN or CERT_REG_UP is set to Y | Tips for making a change (All changes should be made through the UI or API unless specified here)
Segment Type | SEG_TYPE | text |  | REG for Regulation Range | N
Segment Number | SEG_NUM | integer |  | Number of the regulation range. Up to two segments allowed. If two are submitted, then segment number 1 must describe the lower range and segment number 2 must describe the upper range. | N | - First segment must be 1 - 2 segments allowed | A Regulation range cannot be removed through the UI/API. A request must be submitted to RDT@caiso.com
Lower MW for Regulation | REG_LOW_MW_OUTPUT | MW |  | Lower level of the Regulation Range. | N | - Must be >= MIN_GEN
Higher MW for Regulation | REG_HIGH_MW_OUTUT | MW |  | Higer level of the Regulation Range. | N | - Must be <= MAX_GEN
Regulating Ramp Rate - REG RAMP
Column Name | Column Code | Unit |  | Definition | Can be Null? (If curve is defined) | Business Rule The Regulation Ramp (RREG) curve must exist if CERT_REG_DOWN or CERT_REG_UP is set to Y | Tips for making a change (All changes should be made through the UI or API unless specified here)
Segment Type | SEG_TYPE | text |  | RREG for Regulation Range Ramp Rate | N
Segment Number | SEG_NUM | integer |  | One regulation ramp rate applies to both regulation ranges, if more than one regulation range exists. | N | - 1 Segment allowed | A Regulation ramp curve cannot be removed through the UI/API. A request must be submitted to RDT@caiso.com
Worst Regulation Ramp Rate | RREG_MIN_RATE | MW/minute |  | The maximum Regulation Ramp Rate for the segment under the worst condition. | N | - Must be > 0
Best Regulation Ramp Rate | RREG_MAX_RATE | MW/minute |  | The maximum Regulation Ramp Rate for the segment under the best condition. | N | - Must be <= Best Operational Ramp Rate (RAMP curve) - Must be = the approved tested Regulation ramp rate
Market Regulation Ramp Rate | RREG_MKT_RATE |  |  | This data element is not active
Operating Reserve Ramp Rate - OP RES RAMP
Column Name | Column Code | Unit |  | Definition | Can be Null? (If curve is defined) | Business Rule The Operating Reserve Ramp (ROPR) curve must exist if any of these flags are set to Y: CERT_SPIN, CERT_NSPIN_DAM, or CERT_NSPIN_RTM | Tips for making a change (All changes should be made through the UI or API unless specified here)
Segment Type | SEG_TYPE | text |  | ROPR for Operating Reserve Ramp Rate | N
Segment Number | SEG_NUM | integer |  | One ramp rate range covers procurement of both Spinning and Non-Spinning reserve. | N | - 1 Segment allowed | An Operating Reserve Ramp curve cannot be removed through the UI/API. A request must be submitted to RDT@caiso.com
Worst Operating Res Ramp Rate | ROPR_MIN_RATE | MW/minute |  | The maximum Operating Reserve Ramp Rate under the worst condition. | N | - Must be > 0
Best Operating Res Ramp Rate | ROPR_MAX_RATE | MW/minute |  | The maximum Operating Reserve Ramp Rate under the best condition. | N | - Must be <= Best Operational Ramp Rate (RAMP curve) - Must be = the approved tested Spin or Non-Spin ramp rate
Market Operating Res Ramp Rate | ROPR_MKT_RATE |  |  | This data element is not active
HYBRID_COMPONENTS - This tab will be activated in Spring 2022
Column Name | Column Code | Unit |  | Definition | Can be Null? | Business Rule | Tips for making a change (All changes should be made through the UI or API unless specified here)
Resource ID | RES_ID | text |  | The ISO resource identifier used for tracking each resource for market scheduling and outage coordination purposes. | N |  | Field is not modifiable
Component ID | COMPONENT_ID | text |  | Identifier of a component of a hybrid resource. | N |  | Field is not modifiable
Fuel Type | FUEL_TYPE | text |  | Fuel type of the hybrid component | N |  | Field is not modifiable
Prime Mover Technology | GEN_TECH_TYPE | text |  | Technical type of the hybrid component | N |  | Field is not modifiable
Maximum Generation Capacity | MAX_GEN | MW |  | Maximum generation capacity of the hybrid component | N
Minimum Generation Capacity | MIN_GEN | MW |  | Minimum generation capacity of the hybrid component | N
VER Component of a Hybrid resource | VER_NGR | Y/Q/null |  | Identifier of a VER (variable energy resource) component of a hybrid resource Q = a wind or solar component of a hybrid resource that is in forecast evaluation period Y = a wind or solar component of a hybrid resource that is receiving a forecast from the forecast provider | Y |  | Field is not modifiable
Forecast Selection | FORECAST_SELECTION | text |  | Indicates whether the ISO or the SC will provide the forecast for the hybrid VER component. For hybrid resources, the FORECAST_SELECTION parameter will apply at the component level. | Y
Dispatchable Flag | DISP | Y/N |  | A component is Non-Dispatchable if it cannot be increased or curtailed at the direction of the CAISO in the Real-Time Dispatch to Supply or consume Energy. | N |  | Field is not modifiable
Minimum Continuous Energy Limit | MIN_CONT_ENERGY_LIMIT | MWh |  | Minimum stored energy for the battery component of a hybrid resource | Y | Optional for a battery component
Maximum Continuous Energy Limit | MAX_CONT_ENERGY_LIMIT | MWh |  | Maximum stored energy for the battery component of a hybrid resource. | Y | Optional for a battery component
Energy Efficiency | ENERGY_EFFIC | numeric |  | The percentage of charging energy that the device can store and later discharge; 0<= n <=1 | Y | Optional for a battery component
Multi Stage Generator Configuration Definitions (tab name=MSG_CONFIG)
RDT Column Name (Gray-shaded fields are for reference only and are not modifiable through the RDT update process) | Column Code | Unit |  | Definition | Can be Null? | Business Rule | Tips for making a change (All changes should be made through the UI or API unless specified here)
Resource ID | RES_ID | text |  | The ISO resource identifier used for tracking each resource for market scheduling and outage coordination purposes. | N
Configuration | CONFIG_ID | text |  | Identifier of the MSG configuration | N |  | A configuration cannot be added or removed through the UI/API. A request must be emailed to RDT@caiso.com
Configuration Name | CONFIG_NAME | text |  | MSG configuration name | N
Maximum Generation Capacity | MAX_GEN | MW |  | The maximum normal capability at the configuration level. | N | - Config's MAX_GEN <= resource's MAX_GEN - Config's MAX_GEN >= config's MIN_GEN - Must equal the maximum output level (last segment) in the config's HEAT curve - Must equal the maximum output level (segment 2) in the config's RAMP curve
Minimum Generation Capacity | MIN_GEN | MW |  | For a configuration, the minimum sustained operating level (Pmin) at which it can operate at a continuous level. | N | - Config's MIN_GEN >= resource's MIN_GEN - Config's MIN_GEN <= config's MAX_GEN - Must equal the minimum output level (segment 1) in the config's HEAT curve - Must equal the minimum output level (segment 1) in the config's RAMP curve
Minimum On Time | MIN_ON | minutes |  | The minimum amount of time that a configuration must stay on-line after starting up and reaching PMin, prior to being shut down, due to physical operating constraints. If no constraint, then leave this field blank. | Y
Minimum Off Time | MIN_OFF | minutes |  | The minimum amount of time that a configuration must stay off-line after being shut down, due to physical operating constraints. Minimum Off Time includes Startup Time. | Y | - Cannot be null for a start-able configuration
Minimum Load Cost | MIN_LOAD_COST | $/hour |  | The costs a configuration incurs operating at minimum load. The value is needed for a resource with the ML Cost Basis of Registered Cost (fixed value) only. | Y | - Cannot be null if ML Cost Basis Type of REGC (Registered) is selected
Reserve Capacity: Spin | RSRV_CAP_SPIN | MW |  | At the configuration level, the portion of unloaded synchronized generating capacity that is immediately responsive to system frequency and that is capable of being loaded in ten minutes, and that is capable of running for at least two hours. | Y | - Must have a value if CERT_SPIN is Y. - Cannot be greater than the tested Spin capacity. - Must be less than or equal to MAX_GEN - MIN_GEN of the configuration
Reserve Capacity: Non-Spin | RSRV_CAP_NSPIN | MW |  | At the configuration level, the portion of off-line generating capacity that is capable of being synchronized and Ramping to a specified load in ten minutes (or load that is capable of being interrupted in ten minutes) and that is capable of running (or being interrupted.) | Y | - Must have a value if CERT_NSPIN_DAM or CERT_NSPIN_RTM flags are set to Y. - Cannot be greater than the tested Non-spin capacity. - Must be less than or equal to MAX_GEN of the configuration
Configuration Startup | STARTUP_YN | Y/N |  | An identifier of a configuration that is able to start-up directly from off-line | N
Configuration Shutdown | SHUTDOWN_YN | Y/N |  | An identifier of a configuration that can shutdown without going through another configuration. | N | - Must be 'Y' for at least one configuration
Startup Ramp Time | STARTUP_RAMP_TIME | minutes |  | Represents the time it takes to physically ramp from zero to pmin. | Y | - Must be <= minimum startup time for this configuration in the CONFIG_STRT curve
Startup Code Type | STARTUP_CD_TYPE | text |  | Code used to determine the startup characteristics. FAST: Configuration that has a Start Up Time of ten minutes or less and can provide non-spin. Blank: All other configurations. | Y | - Set to 'FAST' if Startup Time in segment 1 in Startup curve is 10 minutes or less. - Leave null for all others.
Certified for AS: Regulation Down | CERT_REG_DOWN | Y/N |  | An indentifier of a configuration that is certified to provide Regulation Down Reserve. | N | - Set to Y if configuration is certified for Regulation Down - Must be Y for at least one configuration if resource is certified for regulation down
Certified for AS: Regulation Up | CERT_REG_UP | Y/N |  | An indentifier of a configuration that is certified to provide Regulation Up Reserve. | N | - Set to Y if configuration is certified for Regulation Up - Must be Y for at least one configuration if resource is certified for regulation up
Certified for AS: Spin | CERT_SPIN | Y/N |  | An indentifier of a configuration that is certified to provide Spinning Reserve. | N | - Set to Y if configuration is certified for Spin - Must be Y for at least one configuration if resource is certified for spin
Certified for AS DAM: Non-Spin | CERT_NSPIN_DAM | Y/N |  | An indentifier of a configuration that is certified to provide Non-Spinning Reserve in the DAM. | N | - Set to Y if configuration is certified for Non-Spin - Must be Y for at least one configuration if resource is certified for non-spin
Certified for AS RTM: Non-Spin | CERT_NSPIN_RTM | Y/N |  | An indentifier of a configuration that is certified to provide Non-Spinning Reserve in the RTM. To be procured in the RTM, a unit must also have a Startup Code Type of FAST. | N | - Set to Y if configuration is certified for Non-Spin - Must be Y for at least one configuration if resource is certified for non-spin
Minimum Load Major Maintenance Adder | ADDER_AMT | $/hour |  | A configuration-specific adder for minimum load cost, if applicable. This field is READ-ONLY. To change this value, contact MMAs@caiso.com Field is no longer active - VOM 1/1/2022 | Y |  | Field is not modifiable
Energy O&M Adder | ENERGY_OM_ADDER | $/MWh |  | Variable energy operations and maintenance (O&M) costs that are incurred in terms of MWh. See Attachment L of BPM for Market Instruments for default values of variable energy O&M cost adders. For resources that have a negotiated variable energy O&M adder, that value will display in this field. |  |  | Field is not modifiable - Submit a CIDI ticket with Case Record Type “Negotiated Rate Application” and Application Type “O&M” to establish a negotiated variable O&M adder.
Minimum Load O&M Adder | ML_ADDER | $/run-hour/MW or $/run-hour* |  | Variable minimum load operations and maintenance (O&M) costs that are incurred in terms of hours of operation. See Attachment L for default values of variable minimum load O&M cost adders. For resources that have a negotiated variable minimum load O&M adder, that value will display in this field. * - Note: the units of measurement differ depending on whether the adder type (see RESOURCE tab) is Negotiated (“N”) or Default (“D”). If it is N, the units are $/run-hour. If it is D, the units are $/run-hour per MW of Pmax. | Y |  | Field is not modifiable - Submit a CIDI ticket with Case Record Type “Negotiated Rate Application” and Application Type “O&M” to establish a negotiated variable O&M adder.
Start Up O&M Adder | SU_ADDER | $/start/ MW or $/start* |  | Variable start-up operations and maintenance (O&M) costs that are incurred in terms of starts. See Attachment L for default values of variable start-up O&M cost adders. For resources that have a negotiated variable start-up O&M adder, that value will display in this field. * - Note: the units of measurement differ depending on whether the adder type (see RESOURCE tab) is Negotiated (“N”) or Default (“D”). If it is N, the units are $/start. If it is D, the units are $/start per MW of Pmax. | Y |  | Field is not modifiable - Submit a CIDI ticket with Case Record Type “Negotiated Rate Application” and Application Type “O&M” to establish a negotiated variable O&M adder.
RA Range Min | RA_RANGE_MIN | MW |  | For each configuration, indicates the minimum level of Resource Adequacy capacity that the configuration will provide. | Y | - Must be greater than or equal to the MIN_GEN for that configuration unless there is no valid MSG configuration for the RA range below that configuration | - RA_RANGE_MIN and RA_RANGE_MAX together define the RA to MSG configuration mapping. This allows SIBR to identify the configuration to use for any level of RA if a bid needs to be created.
RA Range Max | RA_RANGE_MAX | MW |  | For each configuration, indicates the maximum level of Resource Adequacy capacity that the configuration will provide. | Y | - Must be equal to or less than the MAX_GEN for that configuration
Implied Starts | IMPLIED_STRTS | integer | 0/1/2 | Indicates the number of starts of physical units within the MSG configuration. | Y | - Required if USE_LIMIT = Y for the MSG resource
Comment |  | text |  | Optional space to provide an explanation for any changes made to the data on this worksheet. | Y
MSG Configuration Transition Definitions (tab name=TRANSITION)
Column Name | Column Code | Unit |  | Definition | Can be Null? | Business Rule | Tips for making a change (All changes should be made through the UI or API unless specified here)
Configuration ID - From | CONFIG_ID_FROM | text |  | This configuration ID is the starting point for a transition between two configurations. Each transition represents one direction. | N
Configuration ID - To | CONFIG_ID_TO | text |  | This configuration ID is the ending point for a transition between two configurations. Each transition represents one direction. | N
Transition Cost | TRANSITION_COST | $/transition |  | The cost of moving from 'Configuration ID-From' to 'Configuration ID-To'. Provide a cost here if the resource has indicated Registered Cost basis for Startup Cost. If the resource is Proxy Cost basis, the Transition Cost will be calculated in the bid as the difference in the startup cost between the ‘To’ and ‘From’ configurations when a resource is increasing from a lower configuration to a higher configuration. | Y | - May not exceed 150% of the difference in startup cost of the 'Configuration ID-To' minus the startup cost of the 'Configuration ID-From' if SU_COST_BASIS_TYPE = REGC
Transition Ramp Time | TRANSITION_TIME | minutes |  | The time in minutes it takes to move from 'Configuration ID-From' to 'Configuration ID-To' | N | - Must be <= Notification time
Notification Time | NOTIFICATION_TIME | minutes |  | The time in minutes a configuration requires before deployment. Notification time includes transition time. For example, a configuration with a notification time of 60 minutes and a transition time of 10 minutes is expected to begin transitioning after 50 minutes. | N | - Must be <= 240 minutes (the maximum time RTPD looks ahead) - Must be >= Transition time
Maximum Daily Transitions | MAX_DAILY_TRANS | integer |  | The maximum number of times this transition can be performed each day based on design capability. | N
Market Max Daily Transitions | MKT_MAX_DAILY_TRANS |  |  | This data element is not active
Transition Midpoint MW | TRANS_MIDPOINT_MW | MW |  | Transition profile breakpoint allows for modeling a transition with nonlinear ramping profile | Y | - Mid-point must fall within the gap of the transition | Configurations cannot overlap: - In upward transition, FROM configuration's pmax must be less than TO configuration's pmin - In downward transition, FROM configuration's pmin must be greater than TO configuration's pmax
Transition Midpoint Time | TRANS_MIDPOINT_TIME | minutes |  | Transition midpoint time allows for modeling a transition with nonlinear ramping profile | Y | - Time should be less than transition time
Implied Starts | IMPLIED_STRTS | integer |  | Indicates the number of physical units started when performing this transition. This is a derived value equal to the IMPLIED_STRTS of the "TO Configuration" minus the IMPLIED_STRTS of the "FROM Configuration". | Y |  | Field is not modifiable
MSG Configuration Ramp Rate Definitions (tab name=CONFIG_RAMP)
Column Name | Column Code | Unit |  | Definition | Can be Null? | Business Rule | Tips for making a change (All changes should be made through the UI or API unless specified here)
Segment Type | SEG_TYPE |  |  | RAMP for the Ramp Rate Type | N
Segment Number | SEG_NUM | integer |  | Point numbers between the PMin and PMax of the configuration. The point numbering starts at 1. Up to two ramp rates are allowed at the configuration. | N | - First point must be 1 - No more than 2 ramp rates allowed (3 "points")
Operating Level | RAMP_MW_OUTPUT | MW |  | The configuration MW output of point. The first point of MW output must begin at the configuration's PMin. The last point of MW output must end at the configuration's PMax. | N | - Value of the first point must equal MIN_GEN of the configuration - Value of the last point must equal MAX_GEN of the configuration
Worst Operational Ramp Rate | RAMP_MIN_RATE | MW/minute |  | The maximum ramp rate under the worst operating condition of the configuration. | N | - Must be > 0 - Cannot be greater than RAMP_MAX_RATE for the same point - RAMP_MIN_RATE of the last 2 points must be equal
Best Operational Ramp Rate | RAMP_MAX_RATE | MW/minute |  | The maximum ramp rate based on design capability of the configuration. | N | - Must be >= 0.1 - Cannot be greater than the tested ramp rate (if unit was tested for Ancillary Services) - RAMP_MAX_RATE of the last 2 points must be equal
Market Ramp Rate | RAMP_MKT_RATE |  |  | This data element is not active
MSG Configuration Heat Rate Definitions (tab name=CONFIG_HEAT)
Column Name | Column Code | Unit |  | Definition | Can be Null? | Business Rule | Tips for making a change (All changes should be made through the UI or API unless specified here)
Segment Type | SEG_TYPE | text |  | HEAT for the Heat Rate type | N
Segment Number | SEG_NUM | integer |  | The point numbers between the PMin and PMax of the configuration MW output. The point starts at 1. Up to 11 points are allowed. | N | - First point must be 1 - Point numbering must be sequential - No more than 11 points allowed
Heat Rate Operating Level | HEAT_MW_OUTPUT | MW |  | The configuration MW output at point 1. The first point (1) of MW output must start at the configuration's PMIN. The last point (n) of MW output must end at the configuration's PMAX. | N | - Value of the first point must equal MIN_GEN of the configuration - Value of the last point must equal MAX_GEN of the configuration
Heat Rate | HEAT_HEAT_RATE | BTU/kWh |  | For gas-fired units only, the average heat rate of the configuration on point (i). If value at point (i) is not available, linear interpolation can be used to approximate the value. Heat rate must be provided at the first point (1) (Pmin) and the last poin (n) (PMax). If not a gas-fired unit, leave blank and instead complete the Average Heat Cost field. | Y | - Heat Rate must be provided if resource's Fuel Type = Gas
Heat Emission Rate | HEAT_EMISSION_RATE | lbs of NOx/MWh |  | The emission rate of the configuration on point (i). If value at point (i) is not available, linear interpolation can be used to approximate the value. Emission rate must be provided at the first point (1) (PMin) and the last point (n) (PMax). | Y
Average Cost | HEAT_AVG_COST | $/MWh |  | Use this value for non-gas fired units. The average cost of the configuration on point (i) in $. If value at point (i) is not available, linear interpolation can be used to approximate the value. For a non-gas resource, average cost must be provided at the first point (1) (PMin) and represents the cost to run at mninimum load. | Y | - Average Cost must be provided if resource's Fuel Type is not Gas.
MSG Configuration Startup Definitions (tab name=CONFIG_STRT)
Column Name | Column Code | Unit |  | Definition | Can be Null? | Business Rule | Tips for making a change (All changes should be made through the UI or API unless specified here)
Segment Type | SEG_TYPE | text |  | STRT for the Startup Type | N
Segment Number | SEG_NUM | integer |  | The segment numbers corresponding to cooling time of the configuration. The segment starts at 1. Up to 3 segments are allowed (hot, warm and cold). | N | - First segment must be 1 - Segment numbers must be sequential - 3 segments allowed
Registered Cooling Time | STRT_DOWN_TIME | minutes |  | The amount of time the configuration must be off (in minutes) within sequence (i). The first down time must be zero to account for a configuration has just shut down. | N | - Value in first segment must be 0
Startup Time | STRT_STARTUP_TIME | minutes |  | Startup Time is the time (in minutes) it takes a configuration to achieve PMin from an off-line position given the corresponding Down Time (Registered Cooling Time). The startup time of the configuration (in minutes) from cooling time (i) to cooling time (i + 1). The last segment represents the startup time from cooling time (n) to infinity. | N | - Value must increase with each sequential segment
Startup Cost | STRT_STARTUP_COST | $/start |  | The startup cost of a configuration (in dollars) from the cooling time (i) to cooling time (i + 1). The last segment represents the startup cost (in dollars) from cooling time (n) to infinity. Startup cost provided for a start-able GAS configuration under Proxy Cost, or for any "indirect" configuration, will be ignored by the software. | Y | - Value must increase with each sequential segment - May not exceed 150% of configuration's projected proxy startup cost if SU_COST_BASIS_TYPE = REGC - A Startup Cost with more than 2 decimal places submitted in an RDT will be rounded to 2 decimal places
Start-Up Aux | STRT_STARTUP_AUX | MWh |  | The electrical power used by a configuration during startup, or for an "indirect" configuration to achieve pmin. The configuration's startup auxiliary power (in MWh) from the down time (i) to down time (i + 1). The last sequence is the startup auxiliary power (in MWh) from current sequence to infinity. This number provided for an "indirect" configuration will be used in the calculation for Transition Cost. | Y
Start-Up Fuel | STRT_STARTUP_FUEL | mmBTU |  | The fuel use (in mBTU per start) expected for the startup of a natural gas fired configuration that has been off-line, or for an "indirect" configuration to achieve pmin. The startup fuel of the configuration (in mBTU) from the down time (i) to down time (i + 1). The last sequence is the startup fuel (in mBTU) from current sequence to infinity. This number provided for an indirect configuration will be used in the calculation for Transition Cost. | Y
Start-Up Major Maintenance Adder | STRT_STARTUP_MMA | $/start |  | A configuration-specific adder value per start-up, if applicable. This field is READ-ONLY Field is no longer active as of 1/1/2022 - VOM | Y |  | Field is not modifiable
MSG Configuration Regulation Range Definitions (tab name=CONFIG_REG)
Column Name | Column Code | Unit |  | Definition | Can be Null? (If curve is defined) | Business Rule | Tips for making a change (All changes should be made through the UI or API unless specified here)
Segment Type | SEG_TYPE | text |  | REG for Regulation Range Type. | N
Segment Number | SEG_NUM | integer |  | Number of the regulation range. One regulation range is allowed for a configuration. | N | -1 Segment allowed
Lower MW for Regulation | REG_LOW_MW_OUTPUT | MW |  | Lower level of the Regulation Range. | N | - Must be >= MIN_GEN of configuration
Higher MW for Regulation | REG_HIGH_MW_OUTUT | MW |  | Higher level of the Regulation Range. | N | - Must be <= MAX_GEN of configuration
MSG Configuration Regulation Ramp Rate Definitions (tab name=CONFIG_RREG)
Column Name | Column Code | Unit |  | Definition | Can be Null? (If curve is defined) | Business Rule | Tips for making a change (All changes should be made through the UI or API unless specified here)
Segment Type | SEG_TYPE | text |  | RREG for Regulation Range Ramp Rate Type. | N
Segment Number | SEG_NUM | integer |  | One regulation ramp rate is allowed for a configuration. | N | - 1 Segment allowed
Worst Regulation Ramp Rate | RREG_MIN_RATE | MW/minute |  | The maximum Regulation Ramp Rate for the segment under the worst condition. | N | - Must be > 0
Best Regulation Ramp Rate | RREG_MAX_RATE | MW/minute |  | The maximum Regulation Ramp Rate for the segment under the best condition. | N | - Must be > 0.1 - Must be <= Best Operational Ramp Rate (RAMP curve) of the configuration - Must be = the approved tested Regulation ramp rate of the configuration
Market Regulation Ramp Rate | RREG_MKT_RATE |  |  | This data element is not active
MSG Configuration Operating Reserve Ramp Rate Definitions (tab name=CONFIG_ROPR)
Column Name | Column Code | Unit |  | Definition | Can be Null? (If curve is defined) | Business Rule | Tips for making a change (All changes should be made through the UI or API unless specified here)
Segment Type | SEG_TYPE | text |  | ROPR for Operating Reserve Ramp Rate Type. | N
Segment Number | SEG_NUM | integer |  | One ramp rate range covers procurement of both Spinning and Non-Spinning reserve. | N | - 1 Segment allowed
Worst Operating Res Ramp Rate | ROPR_MIN_RATE | MW/minute |  | The maximum Operating Ramp Rate under the worst condition. | N | - Must be > 0
Best Operating Res Ramp Rate | ROPR_MAX_RATE | MW/minute |  | The maximum Operating Reserve Ramp Rate under the best condition. | N | - Must be > 0.1 - Must be <= Best Operational Ramp Rate (RAMP curve) of the configuration - Must be = the approved tested Spin or Non-Spin Ramp Rate of the configuration
Market Operating Res Ramp Rate | ROPR_MKT_RATE |  |  | This data element is not active
READ-ONLY: (tab name=ELECTRIC_PRICE_HUB)
Column Name | Column Code | Unit | Field Length | Definition | Can be Null? | Business Rule | Tips for making a change (All changes should be made through the UI or API unless specified here)
Electric Pricing Hub | xxxx | text |  | Firm physical electricity trading hubs in addition to the Default Electric Pricing Hub considered in the Hydro DEB Option. Resources are required to show the CAISO firm transmission rights from the resource to these locations in order for them to be considered. |  |  | not modifiable
Weighting Factor | xxxx |  |  | Used in the calculation of the Hydro DEB Option. For resources with less firm transmission rights than the resource capacity, the weighting factor for each additional hub will be used to calculate a weighted blend of prices between the additional electric pricing hub and the default electric pricing hub. |  |  | not modifiable
Greenhouse Gas Compliance Obligation (tab name=GHG_EMISSION_RATE)
Column Name | Column Code | Unit | Field Length | Definition | Can be Null? | Business Rule | Tips for making a change (All changes should be made through the UI or API unless specified here)
State | EMISSION_STATE | text |  | The jurisdictional state for the GHG compliance obligation. Options are California (CA) and Washington (WA). The emission state may differ from the resource’s physical location.
GHG Emission Rate | EMISSION_RATE | mtCO2/ mmBTU |  | The emission rate (mtCO2/mmBTU) used to determine a resource's GHG compliance obligation
GHG Compliance Obligation | GHG_OBLIG_FLAG | Y/N |  | Indicator of a resource that has a Green House Gas compliance obligation and is, therefore, eligible to recover Green House Gas allowance costs
READ-ONLY: Child Resources of Aggregate Resource (tab name=GEN_RES_AGGR)
Column Name | Column Code | Unit | Field Length | Definition | Can be Null? | Business Rule | Tips for making a change (All changes should be made through the UI or API unless specified here)
Aggregate Resource ID | RES_ID | text |  | The ISO resource identifier used for tracking each resource for market scheduling and outage coordination purposes. |  | Information only | not modifiable
Aggregate Resource Name | RES_NAME | text |  | Descriptive name for the resource. |  | Information only | not modifiable
Child Resource ID | RES_ID | text |  | The ISO resource identifier used for tracking each resource. |  | Information only | not modifiable
Child Resource Name | RES_NAME | text |  | Descriptive name for the resource. |  | Information only | not modifiable
Maximum Child Generation Capacity | MAX_GEN | MW |  | The maximum generating capability of the child unit. |  | Information only | not modifiable

## Definitions-IRDT
Intertie RDT Definitions
IRDT Version 6.0
RDT Column Name (Gray-shaded fields are for reference only and are not modifiable through the RDT update process) | Field Status | Column Code | Unit | Definition | Can be Null? | Business Rule
Resource ID | Existing | RES_ID | text | The ISO resource identifier used for tracking each resource for market scheduling. | N
Energy Type | Add | ENERGY_TYPE | text | Energy Type: FIRM - Firm Import/Export NFRM - Non Firm Import/Export UCTG - Unit Contingent WHL - Wheeling | N | - If '_F_' exists in resource ID, this value must be 'FIRM' - If '_NF_' exists in resource ID, this value must be 'NFRM' - If '_UC_' exists in resource ID, this value must be 'UCTG' '- If '_WHL_' exists in resource ID, this value must be 'WHL'
Minimum Hourly Block Limit (1-24 hours) | Existing | MIN_HR_BLK_LIM | hours | Represents the maximum number of consecutive Trading Hours that an Intertie resource can be bid in, if a Minimum Hourly Block is specified in the Bid. | N | - Default value is 24 - Must be a whole number, 1 through 24
GMC Option |  | GMC_RANK_LMPM | integer | A method of calculating Default Energy Bid curve based on a price taker value of zero plus an estimate of the Grid Management Charge. A ranking of '1' indicates the preferred method of calculating the DEB, '2' the secondary method. See scenarios to the right. Rank 1, 2, or null |  | Scenarios for the ranking fields: 1 - If all ranking options are null, the market software defaults to the GMC_RANK_LMPM option 2 - If GMC_RANK_LMPM = 1, there is no second or third option 3 - If NEGO_RANK_LMPM = 1, there is no second or third option 4 - If PRC_RANK_LMPM = 1, either GMC_RANK_LMPM or NEGO_RANK_LMPM must be selected as the second option
Negotiated Rate Option |  | NEGO_RANK_LMPM | integer | A method of calculating Default Energy Bids based on a negotiation with the CAISO or the Independent Entity. A ranking of '1' indicates the preferred method of calculating the DEB. See scenarios to the right. Rank 1, 2, or null
LMP Option |  | PRC_RANK_LMPM | integer | A method of calculating Default Energy Bids based Locational Marginal Prices. A ranking of '1' indicates the preferred method of calculating the DEB. See scenarios to the right. Rank 1 or null
Hourly Pre_Dispatch |  | HR_PRE_DISP | Y/N | Y - Indicates a resource that is scheduled on an hourly basis N - indicates a resource that is scheduled on a 15-minute basis. | N
Export Leg of Wheel Resource Has Scheduling Priority |  | PT_WHEEL_SCHED | Y/null | Indicator of an export leg of a PT Wheel. By selecting this option, the SC is attesting that it has notified the CAISO 45 days prior to the month or by June 29 for the months of July and August 2021, of the Priority Wheeling Through MW quantity and that it satisfies the PT Wheeling Through requirements of a monthly firm power supply contract and required transmission procurement. | Y | To register a new PT Wheel resource ID, submit a New Intertie Resource Request (http://www.caiso.com/Documents/NewIntertieResourceRequest.xls) to RDT@caiso.com Submission deadline is consistent with the Monthly RA/Supply Plan Due Dates: ‘YYYY Resource Adequacy and Competitive Solicitation Process Due Dates.pdf’ http://www.caiso.com/planning/Pages/ReliabilityRequirements/Default.aspx
MW of Wheel to receive Scheduling Priority |  | PT_WHEEL_MW | integer | The MW quantity that will receive the scheduling priority. | Y
Certified for RUC | Existing | CERT_RUC | Y/N | Y - A resource that can participate in RUC market. Intertie resources that have RA Capacity will have the CERT_RUC flag set to Y. | N | - Set to N for all intertie resources unless resource has RA Capacity, then set to Y
Must Offer Obligation Qualified | Add | MOO_QUALIFIED | N/R | N - Resource is not Must Offer R - Resource is eligible for Must Offer based on RA Capacity or RCST designation in any given trading hour | N | - Set to N for all export resources - Set to R for all import resources
Wheel Reference Number | Add | WHEEL_REFERENCE_NUM | text | Represents the wheeling counter resource that can be used in the Wheeling Bid Component of an Intertie resource bid. This ID is created in Master File and corresponds to the import wheel resource ID. Not applicable to all others. | Y
Stranded Load |  | STRANDED_LOAD | Y/N | Identifier of a resource that is authorized to submit a bid at an open or isolated tie. Registration is required | Y
Marginal Loss Cost Adjustment |  | MLCA | Y/N | Identifier of a resource eligible to receive the marginal loss cost adjustment of LMPs. | N | Requires registration of the resource ID

## Air Quality District Map
Air Quality Managment District
Code | Description
AMAD | Amador
ANTV | Antelope Valley
BUTT | Butte
CALA | Calaveras
COLU | Colusa
ELDO | El Dorado
FRVR | Feather River
GBUN | Great Basin Unified
GLEN | Glenn
IMPE | Imperial
KERN | Kern
LAKE | Lake
LASS | Lassen
MARI | Mariposa
MBUN | Monterey Bay Unified
MEND | Mendocino
MODO | Modoc
MOJD | Mojave Desert
NCUN | North Coast Unified
NSER | Northern Sierra
NSON | Northern Sonoma
OTHR | Other Region
PLAC | Placer
SACM | Sacramento Metro
SBRB | Santa Barbara
SCOA | South Coast
SDIE | San Diego
SFBA | San Francisco Bay Area
SHAS | Shasta
SISK | Siskiyou
SJVU | San Joaquin Valley Unified
SLUO | San Luis Obispo
TEHA | Tehama
TUOL | Tuolumne
VENT | Ventura
YOSO | Yolo/Solano