## Section 1
SCHEDULE 1
Section 1: Technical Characteristics of NS Participating Generator Units
(Participating Generator)
Resource Name (Generating Unit) | CAISO Resource ID | Type of Unit | Primary Fuel Type | Net capacity to the CAISO Controlled Grid (Gross Output minus auxiliary load and transmission losses, if applicable) | Limitations (That affect technical characteristics and performance of the unit - include those not captured in the GRDT)
|  |  |  | (MW) 1/ | (Reference #)
1/ Current effective values for purposes of submitting Self-Schedules and Bids for Energy and/or Ancillary Services in the CAISO Markets may differ from those set forth in this Schedule 1, depending on the results of CAISO performance testing pursuant to Sections 8.9, 8.10 and Appendix K: Ancillary Services Requirements Protocol of the CAISO Tariff. This and other values are subject to certification by the CAISO in accordance with Section 4.3.2 of the Participating Generator Agreement and the CAISO Tariff. More detailed Generating Unit operating data must be provided at a time and in a format specified by the CAISO in response to CAISO requests pursuant to CAISO Tariff Sections 4.6.4 and 4.6.7.1 and 30.

## Section 2
SCHEDULE 1
Section 2: Limitations
(Participating Generator)
Reference # | Description of Limitation

## Instructions on How to Fill Out
Instructions for Filling Out Schedule 1
Include the full name of the entity holding the PGA in the header of Section 1 and Section 2 in place of "(Name of Participating Generator)".
Manually update the revision date in the footer of the spreadsheet (do not use the auto-date feature).
Include the information shown below in the columns of Section 1 for each Generating Unit the Participating Generator owns or to which it has exclusive contractual rights for the Energy the unit injects into the grid. If the Participating Generator's contractual rights are less than 100% of Generating Unit capacity and Energy output capability, net of auxiliary load, please explain in the Limitations section.
The limitations that will affect the technical characteristics and performance of the facility should be listed in Section 2 and referenced in Section 1.
Facilities with multiple Generating Units should list each unit separately, including all the components of combined and "aggregated" units scheduled or operated as if they are a single Generating Unit.
Column Heading | Information to Include in Schedule 1
Resource Name (Generating Unit - Including Unit Number) | Full name of the facility, as used in scheduling with the CAISO, with each unit listed individually. In the case of a combined cycle, Physical Scheduling Plant or other "aggregated" unit, the name of the "aggregated" unit and the technical characteristics of the "aggregated" unit should be listed on one line, with the individual units that comprise the "aggregated" unit and their technical characteristics listed on subsequent lines.
Generating Unit Owner (PGA Entity Name) | Full legal name of the owner(s) of the unit.
CAISO Resource ID | "Resource ID" assigned by the CAISO for scheduling the primary resource with the CAISO.
Type of Unit | Specify the type of generating unit technology, such as steam turbine, combustion turbine, hydro turbine, pump-generator, reciprocating engine, combined cycle, synchronous condensers, etc. For combined cycle, Physical Scheduling Plants or "aggregated" units, include the term "Aggregate" as part of the unit type (e.g., Combined Cycle Aggregate).
Primary Fuel Type | Specify the primary fuel type used by the unit, such as natural gas, coal, geothermal, water, wind, solar, heat recovery, nuclear, agricultural waste, landfill gas, etc.
Net capacity to the CAISO Controlled Grid (MW) | Gross output minus auxiliary load and transmission losses. Number format to include truncated two decimals places. WDAT resources exclude the distribution correction factors in the number in this column.
Gross Ouput (Equal to or less than studied Interconnection Agreement) | The gross electrical output capacity of the unit (expressed in megawatts), before deduction of any on-site or parasitic loads and losses, as designed by the manufacturer and as applicable to and adjusted for the normal, prevailing site conditions. Number format to include truncated two decimals places. For WDAT resources exclude the distribution correction factors in the number in this column.
Limitations (Reference #) | Limitations that affect the technical characteristics and performance of the unit (noted by a reference number in Section 1 and described in detail in Section 2 along with the associated reference number).

## Example
SCHEDULE 1 | [7 empty] | SCHEDULE 1
(Note: Section 2 would go on its own page)
Section 1: Technical Characteristics of Participating Generator Units | [7 empty] | Section 2: Limitations
(Name of Participating Generator) | [7 empty] | (Name of Participating Generator)
Resource Name (Generating Unit) | Generating Unit Owner (PGA Entity Name) | CAISO Resource ID | Type of Unit | Primary Fuel Type | Gross Ouput (Equal to or less than studied Interconnection Agreement) | Net capacity to the CAISO Controlled Grid (Gross Output minus auxiliary load and transmission losses, if applicable) | Limitations (That affect technical characteristics and performance of the unit - include those not captured in the GRDT) | Reference # | Description of Limitation
[5 empty] | (MW) 1/ | (MW) 1/ | (Reference #) | Acme-1 | Unit is subject to operational output limitations due to ambient temperatures.
Salt Flats Power Plant Unit 1 | Acme | SFLTPP_6_UNIT 1 | Steam Turbine | Natural Gas | 345 | 300 | Acme-2, Acme-3 | Acme-2 | Unit is subject to Delta Dispatch Instructions from February through July.
[8 empty] | Acme-3 | Unit is subject to operational output limitations due to NOx and CO emission limits in accordance with Coyote Bay Area Air Quality District standards.
Roadrunner Valley Power Plant | Acme | RDRNVL_1_UNIT 1 | Combustion Turbine | Natural Gas | 55 | 55 | Acme-1, Acme-9, Acme-11 | Acme-4 | Minimum load is based on running one (1) CTG at 70% and routing all steam through the steam turbine.
[8 empty] | Acme-6 | Starts are limited to one per day and 300 total per year due to emission limitations.
NewGen Power Station Combined Cycle | Acme | NEWGEN_2_PL1X3 | Combined Cycle Aggregate | Natural Gas | 767 | 767 | Acme-1, Acme-4 | Acme-7 | Unit is subject to operational output limitations due to H2S and SO2 emission limits in accordance with Air Pollution Control District standards.
CTG Unit #1 |  |  | Combustion Turbine | Natural Gas | 215 | 215 | Acme-1, Acme-6 | Acme-8 | Unit is subject to operational output constraints under agreements for the sale of geothermal steam.
CTG Unit #2 |  |  | Combustion Turbine | Natural Gas | 215 | 215 | Acme-1, Acme-6 | Acme-9 | Unit is subject to run-time limitations due to fuel and water storage capacity.
STG |  |  | Steam Turbine | Heat Recovery | 337 | 250 | Acme-17, Acme-18 | Acme-11 | Unit is limited to 800 operating hours per year in accordance with its operating permit.
[8 empty] | Acme-12 | Unit is subject to numerous FERC license requirements, including such things as minimum fishwater release, minimum and maximum reservoir elevations, etc.
Cedar Creek #1 | Acme | CDRCRK_2_UNIT 1 | Hydro-Reaction | Water | 8 | 8 | Acme-12, Acme-13 | Acme-13 | Capacity reflects the maximum output provided adequate water is available. Hydroelectric units are energy limited resources that are dependent on fuel (i.e. water) availability.
[8 empty] | Acme-17 | Minimum run time of 4 hours is applicable when steam turbine is started from cold condition.
Cedar Creek #2 | Acme | CDRCRK_6_UNIT 2 | Hydro-Reaction | Water | 1 | 1 | Acme-12, Acme-13 | Acme-18 | Steam turbine cannot operate independently of the associated combustion turbines and requires at least one combustion turbine to operate at 70% output capability.
[8 empty] | Acme-21 | Unit is limited to two 200 MW cycles each week due to reactor chemistry upsets. Unit is subject to numerous Nuclear Regulatory Commission license and local agency requirements.
Capital Reef Unit 1 | Acme | CAPREF_5_UNIT 1 | Steam Turbine | Nuclear-PWR | 1060 | 1060 | Acme-21, Acme-23, Acme-24 | Acme-23 | Unit requires one hour notice prior to non-emergency load change to adjust plant chemistry.
[8 empty] | Acme-24 | Unit subject to obligation of the ISO under the Transmission Control Agreement to meet NRC grid criteria related to operating licenses for nuclear generating units and off-site power supply operability requirements (see Section 5.1.5 of the Transmission Control Agreement and its Appendix E).
Capital Reef Unit 2 | Acme | CAPREF_5_UNIT 2 | Steam Turbine | Nuclear-PWR | 1100 | 1100 | Acme-21, Acme-23, Acme-24 | Acme-26 | Maximum output capability dependent on quantity and quality of available landfill gas. Output available to grid is dependent on internal facility auxiliary load requirements.
[8 empty] | Acme-27 | At least one unit must remain in operation at all times to consume minimum landfill gas production.
Coyote Hills Power Plant Unit 3 | Acme | COYHIL_2_UNIT 3 | Steam Turbine | Geothermal | 40 | 40 | Acme-1, Acme-7, Acme-8 | Acme-28 | Unit is not operated on a routine basis. Operation is reserved for emergency and excess gas production situations. Unit operation limited to 250 hours per year when running on Diesel fuel.
[8 empty] | Acme-29 | Unit is subject to operational output limitations due to sewage treatment plant out-flow. Operating hours are 9am-1am weekdays, and 11am-1am weekends/holidays.
Salt Flats Power Plant Unit 3 | Acme | SFLTPP_7_UNIT 3 | Synchronous Condenser | N/A | N/A | N/A |  | Acme-30 | Unit output is a function of the on-site manufacturing process and is not dispatchable for grid purposes without 4-hours advance notice.
New Town Waste Management | Acme | NEWTWN_7_UNITS | Aggregated Unit | Various | 14 | 14 | Acme-26
Unit 1 |  |  | Reciprocating Engine | Landfill/Digester Gas | 3 | 3 | Acme-27
Unit 2 |  |  | Reciprocating Engine | Landfill/Digester Gas | 3 | 3 | Acme-27
Unit 3 |  |  | Micro Turbine | Landfill/Digester Gas | 2 | 2 | Acme-27
Unit 4 |  |  | Micro Turbine | Landfill/Digester Gas | 2 | 2 | Acme-27
Unit 5 |  |  | Reciprocating Engine | Landfill/Digester Gas & Diesel | 3 | 3 | Acme-28
Unit 6 |  |  | Hydro Turbine | Waste Water | 1 | 1 | Acme-29
Widgets Manufacturing Unit 1 | Acme | WIDGIT_1_UNIT 1 | Steam Turbine | Waste Heat | 35 | 35 | Acme-30
1/ Current effective values for purposes of submitting Self-Schedules and Bids for Energy and/or Ancillary Services in the CAISO Markets may differ from those set forth in this Schedule 1, depending on the results of CAISO performance testing pursuant to Sections 8.9, 8.10 and Appendix K: Ancillary Services Requirements Protocol of the CAISO Tariff. This and other values are subject to certification by the CAISO in accordance with Section 4.3.2 of the Participating Generator Agreement and the CAISO Tariff. More detailed Generating Unit operating data must be provided at a time and in a format specified by the CAISO in response to CAISO requests pursuant to CAISO Tariff Sections 4.6.4 and 4.6.7.1 and 30.