## User guide
Description
The data contains net load uncertainty used in the resource sufficiency evaluation as well as the source of that uncertainty during February 2022.
Notes
• The net load uncertainty component used in the resource sufficiency evaluation is pulled from the 15-minute market flexible ramping product uncertainty calculation.
• These are calculated from historical net load error observations in the same hour based on the error between an advisory 15-minute market net load and binding 5-minute market net load.
• The minimum and maximum net load error with the three corresponding 5-minute minute market intervals are used as separate observations in the distribution.
• The flexible ramping product is expected to procure flexible ramping capacity based on the expected uncertainty in the next interval, t+1. Therefore, uncertainty observed in HE 3 interval 1 — for example — is included in the hour-ending 2 distribution.
Variables
| Market: | 15-mintue market (FMM) only.
| RSE date: | Resource sufficiency evaluation date.
| RSE hour: | Resource sufficiency evaluation hour.
| Distribution type: | Distribution type, either Weekday (previous 40 weekdays) or Weekend (previous 20 weekend dates).
| BAA: | Balancing authority area.
| Direction: | Direction (upward or downward).
| Observation date: | Observation date.
| Observation hour: | Observation hour.
| Observation interval: | Observation interval (15-minute market).
| Measured uncertainty: | The 97.5th percentile of net load errors for upward uncertainty and 2.5th percentile of net load errors for downward uncertainty.
| Load error: | Load error from advisory 15-minute market interval to corresponding binding 5-minute interval. Positive amount reflects an increase in net load because of a increase in load in the 5-minute market.
| Solar error: | Negative of the solar error from advisory 15-minute market interval to corresponding binding 5-minute interval. Positive amount reflects an increase in net load because of a decrease in solar in the 5-minute market.
| Wind error: | Negative of the wind error from advisory 15-minute market interval to corresponding binding 5-minute interval. Positive amount reflects an increase in net load because of a decrease in wind in the 5-minute market.
| Unknown error: | DMM was not able to replicate the net load error from it's components such that the full measured uncertainty was marked as 'unknown'.
| Threshold flag: | Indicates whether the measured uncertainty exceeded the threshold, either 'Y' or 'N'. The thresholds are based on a higher percentile of historical uncertainty and cap uncertainty values used in the tests.
| RSE uncertainty: | Net load uncertainty used in the resource sufficiency evaluation including any threshold caps. Only the integer portion of measured uncertainty is used.
| DISCLAIMER: | With California ISO's approval, DMM is releasing this data in response to market participant requests submitted in the California ISO's WEIM Resource Sufficiency Evaluation Enhancements stakeholder initiative. The California ISO does not warrant the accuracy or completeness of this data. This data cannot be republished without obtaining prior written consent of the California ISO. CAISO - Public

## February 2022
Market | RSE date | RSE hour | Distribution type | BAA | Direction | Observation date | Observation hour | Observation interval | Measured uncertainty | Load error | Solar error | Wind error | Unknown error | Threshold flag | RSE uncertainty
FMM | 2022-02-01 | 1 | Weekday | AZPS | UP | 2021-12-08 | 1 | 3 | 47.008 | 22.208 | 0 | 24.8 | 0 | N | 47
FMM | 2022-02-01 | 2 | Weekday | AZPS | UP | 2022-01-12 | 2 | 3 | 47.9133 | 13.08 | 0 | 34.8333 | 0 | N | 47
FMM | 2022-02-01 | 3 | Weekday | AZPS | UP | 2022-01-27 | 4 | 1 | 48.2277 | 21.761 | 0 | 26.4667 | 0 | N | 48
FMM | 2022-02-01 | 4 | Weekday | AZPS | UP | 2022-01-06 | 5 | 1 | 82.3917 | -1.075 | 0 | 83.4667 | 0 | N | 82
FMM | 2022-02-01 | 5 | Weekday | AZPS | UP | 2022-01-05 | 6 | 1 | 72.9337 | 80.067 | 0 | -7.1333 | 0 | N | 72
FMM | 2022-02-01 | 6 | Weekday | AZPS | UP | 2022-01-26 | 6 | 2 | 73.55 | 49.15 | 0 | 24.4 | 0 | N | 73
FMM | 2022-02-01 | 7 | Weekday | AZPS | UP | 2022-01-27 | 8 | 1 | 142.0197 | 121.353 | 21.3333 | -0.66667 | 0 | N | 142
FMM | 2022-02-01 | 8 | Weekday | AZPS | UP | 2022-01-19 | 8 | 4 | 189.8987 | 141.932 | 37.8333 | 10.1333 | 0 | N | 189
FMM | 2022-02-01 | 9 | Weekday | AZPS | UP | 2021-12-07 | 10 | 1 | 218.8777 | 197.411 | 27.2667 | -5.8 | 0 | N | 218
FMM | 2022-02-01 | 10 | Weekday | AZPS | UP | 2022-01-24 | 11 | 1 | 184.558 | 116.458 | 50.3667 | 17.7333 | 0 | N | 184
FMM | 2022-02-01 | 11 | Weekday | AZPS | UP | 2021-12-30 | 11 | 4 | 192.917 | 83.917 | 82.6333 | 26.3667 | 0 | N | 192
FMM | 2022-02-01 | 12 | Weekday | AZPS | UP | 2021-12-27 | 12 | 4 | 174.5127 | 84.446 | 87.6 | 2.4667 | 0 | N | 174
FMM | 2022-02-01 | 13 | Weekday | AZPS | UP | 2021-12-23 | 13 | 3 | 113.669 | 86.869 | -5.2333 | 32.0333 | 0 | N | 113
FMM | 2022-02-01 | 14 | Weekday | AZPS | UP | 2022-01-14 | 14 | 3 | 154.906 | 31.806 | 128.7333 | -5.6333 | 0 | N | 154
FMM | 2022-02-01 | 15 | Weekday | AZPS | UP | 2021-12-09 | 15 | 3 | 178.6173 | 81.284 | 96.9667 | 0.36667 | 0 | N | 178
FMM | 2022-02-01 | 16 | Weekday | AZPS | UP | 2022-01-06 | 16 | 2 | 182.2857 | 128.019 | 37.3667 | 16.9 | 0 | N | 182
FMM | 2022-02-01 | 17 | Weekday | AZPS | UP | 2021-12-29 | 17 | 3 | 149.8313 | 63.998 | 105 | -19.1667 | 0 | N | 149
FMM | 2022-02-01 | 18 | Weekday | AZPS | UP | 2021-12-08 | 18 | 4 | 119.375 | 48.175 | 54.3333 | 16.8667 | 0 | N | 119
FMM | 2022-02-01 | 19 | Weekday | AZPS | UP | 2022-01-11 | 19 | 4 | 97.5613 | 28.428 | 2.3333 | 66.8 | 0 | N | 97
FMM | 2022-02-01 | 20 | Weekday | AZPS | UP | 2022-01-26 | 20 | 2 | 97.9513 | 53.818 | -4 | 48.1333 | 0 | N | 97
FMM | 2022-02-01 | 21 | Weekday | AZPS | UP | 2022-01-12 | 21 | 3 | 53.6393 | 23.506 | 1 | 29.1333 | 0 | N | 53
FMM | 2022-02-01 | 22 | Weekday | AZPS | UP | 2021-12-14 | 22 | 3 | 79.4633 | 30.83 | 0.66667 | 47.9667 | 0 | N | 79
FMM | 2022-02-01 | 23 | Weekday | AZPS | UP | 2022-01-11 | 24 | 1 | 57.851 | 14.451 | 0 | 43.4 | 0 | N | 57
FMM | 2022-02-01 | 24 | Weekday | AZPS | UP | 2021-12-29 | 1 | 1 | 51.6497 | 11.583 | 0 | 40.0667 | 0 | N | 51
FMM | 2022-02-01 | 1 | Weekday | AZPS | DN | 2022-01-14 | 2 | 1 | -40.3543 | -26.721 | 0 | -13.6333 | 0 | N | -40
FMM | 2022-02-01 | 2 | Weekday | AZPS | DN | 2022-01-26 | 2 | 4 | -50.0527 | -41.286 | 0 | -8.7667 | 0 | N | -50
FMM | 2022-02-01 | 3 | Weekday | AZPS | DN | 2022-01-06 | 3 | 2 | -37.5923 | -0.759 | 0 | -36.8333 | 0 | N | -37
FMM | 2022-02-01 | 4 | Weekday | AZPS | DN | 2022-01-21 | 4 | 4 | -56.27 | -35.27 | 0 | -21 | 0 | N | -56
FMM | 2022-02-01 | 5 | Weekday | AZPS | DN | 2021-12-20 | 5 | 4 | -73.8863 | -74.253 | 0 | 0.36667 | 0 | N | -73
FMM | 2022-02-01 | 6 | Weekday | AZPS | DN | 2021-12-27 | 6 | 3 | -79.3097 | -68.743 | 0 | -10.5667 | 0 | N | -79
FMM | 2022-02-01 | 7 | Weekday | AZPS | DN | 2021-12-27 | 7 | 4 | -86.1267 | -84.56 | 2 | -3.5667 | 0 | N | -86
FMM | 2022-02-01 | 8 | Weekday | AZPS | DN | 2021-12-15 | 9 | 1 | -90.411 | -81.511 | 2.0667 | -10.9667 | 0 | N | -90
FMM | 2022-02-01 | 9 | Weekday | AZPS | DN | 2021-12-31 | 9 | 4 | -138.1227 | -58.956 | -41.3 | -37.8667 | 0 | N | -138
FMM | 2022-02-01 | 10 | Weekday | AZPS | DN | 2022-01-03 | 10 | 3 | -189.6963 | -94.563 | -95.5 | 0.36667 | 0 | N | -189
FMM | 2022-02-01 | 11 | Weekday | AZPS | DN | 2021-12-23 | 11 | 2 | -129.7413 | -129.508 | -21.2333 | 21 | 0 | N | -129
FMM | 2022-02-01 | 12 | Weekday | AZPS | DN | 2022-01-11 | 13 | 1 | -168.9763 | -64.643 | -93.8 | -10.5333 | 0 | N | -168
FMM | 2022-02-01 | 13 | Weekday | AZPS | DN | 2022-01-21 | 13 | 3 | -147.7877 | -34.721 | -68.2 | -44.8667 | 0 | N | -147
FMM | 2022-02-01 | 14 | Weekday | AZPS | DN | 2021-12-30 | 14 | 2 | -90.2827 | -65.816 | -14.9 | -9.5667 | 0 | N | -90
FMM | 2022-02-01 | 15 | Weekday | AZPS | DN | 2021-12-29 | 16 | 1 | -104.945 | -58.145 | -26.9333 | -19.8667 | 0 | N | -104
FMM | 2022-02-01 | 16 | Weekday | AZPS | DN | 2021-12-30 | 16 | 3 | -105.5703 | -10.637 | -67.4667 | -27.4667 | 0 | N | -105
FMM | 2022-02-01 | 17 | Weekday | AZPS | DN | 2021-12-28 | 17 | 4 | -120.115 | -142.415 | 3 | 19.3 | 0 | N | -120
FMM | 2022-02-01 | 18 | Weekday | AZPS | DN | 2021-12-06 | 18 | 2 | -100.141 | -72.741 | -34 | 6.6 | 0 | N | -100
FMM | 2022-02-01 | 19 | Weekday | AZPS | DN | 2021-12-22 | 19 | 3 | -41.1833 | -19.55 | 3.3333 | -24.9667 | 0 | N | -41
FMM | 2022-02-01 | 20 | Weekday | AZPS | DN | 2022-01-03 | 20 | 2 | -22.4853 | -9.152 | -2 | -11.3333 | 0 | N | -22
FMM | 2022-02-01 | 21 | Weekday | AZPS | DN | 2022-01-04 | 21 | 4 | -70.847 | -69.447 | 0 | -1.4 | 0 | N | -70
FMM | 2022-02-01 | 22 | Weekday | AZPS | DN | 2022-01-21 | 22 | 4 | -54.9137 | 13.553 | -7 | -61.4667 | 0 | N | -54
FMM | 2022-02-01 | 23 | Weekday | AZPS | DN | 2022-01-03 | 23 | 3 | -68.9583 | -29.025 | -24 | -15.9333 | 0 | N | -68
FMM | 2022-02-01 | 24 | Weekday | AZPS | DN | 2022-01-17 | 24 | 3 | -61.5467 | -35.98 | 0 | -25.5667 | 0 | N | -61
FMM | 2022-02-01 | 1 | Weekday | BANC | UP | 2021-12-13 | 2 | 1 | 16.002 | 16.002 | 0 | 0 | 0 | N | 16
FMM | 2022-02-01 | 2 | Weekday | BANC | UP | 2022-01-14 | 2 | 4 | 15.472 | 15.472 | 0 | 0 | 0 | N | 15
FMM | 2022-02-01 | 3 | Weekday | BANC | UP | 2022-01-27 | 3 | 4 | 10.99 | 10.99 | 0 | 0 | 0 | N | 10
FMM | 2022-02-01 | 4 | Weekday | BANC | UP | 2022-01-03 | 4 | 4 | 13.761 | 13.761 | 0 | 0 | 0 | N | 13
FMM | 2022-02-01 | 5 | Weekday | BANC | UP | 2021-12-29 | 6 | 1 | 23.774 | 23.774 | 0 | 0 | 0 | N | 23
FMM | 2022-02-01 | 6 | Weekday | BANC | UP | 2021-12-06 | 6 | 4 | 33.336 | 33.336 | 0 | 0 | 0 | N | 33
FMM | 2022-02-01 | 7 | Weekday | BANC | UP | 2021-12-24 | 7 | 4 | 32.464 | 32.464 | 0 | 0 | 0 | N | 32
FMM | 2022-02-01 | 8 | Weekday | BANC | UP | 2021-12-17 | 9 | 1 | 35.7027 | 25.966 | 9.7367 | 0 | 0 | N | 35
FMM | 2022-02-01 | 9 | Weekday | BANC | UP | 2021-12-17 | 9 | 4 | 56.8407 | 26.674 | 30.1667 | 0 | 0 | N | 56
FMM | 2022-02-01 | 10 | Weekday | BANC | UP | 2021-12-31 | 11 | 1 | 56.826 | 49.176 | 7.65 | 0 | 0 | N | 56
FMM | 2022-02-01 | 11 | Weekday | BANC | UP | 2021-12-16 | 11 | 4 | 62.8857 | 28.509 | 34.3767 | 0 | 0 | N | 62
FMM | 2022-02-01 | 12 | Weekday | BANC | UP | 2021-12-27 | 13 | 1 | 54.3413 | 56.998 | -2.6567 | 0 | 0 | N | 54
FMM | 2022-02-01 | 13 | Weekday | BANC | UP | 2022-01-13 | 14 | 1 | 54.3343 | 36.481 | 17.8533 | 0 | 0 | N | 54
FMM | 2022-02-01 | 14 | Weekday | BANC | UP | 2021-12-30 | 14 | 3 | 92.902 | 67.912 | 24.99 | 0 | 0 | N | 92
FMM | 2022-02-01 | 15 | Weekday | BANC | UP | 2021-12-21 | 16 | 1 | 50.297 | 39.737 | 10.56 | 0 | 0 | N | 50
FMM | 2022-02-01 | 16 | Weekday | BANC | UP | 2022-01-13 | 16 | 4 | 59.7327 | 43.026 | 16.7067 | 0 | 0 | N | 59
FMM | 2022-02-01 | 17 | Weekday | BANC | UP | 2022-01-28 | 17 | 3 | 52.7473 | 43.224 | 9.5233 | 0 | 0 | N | 52
FMM | 2022-02-01 | 18 | Weekday | BANC | UP | 2021-12-23 | 18 | 3 | 20.837 | 20.837 | 0 | 0 | 0 | N | 20
FMM | 2022-02-01 | 19 | Weekday | BANC | UP | 2021-12-30 | 19 | 2 | 34.256 | 34.256 | 0 | 0 | 0 | N | 34
FMM | 2022-02-01 | 20 | Weekday | BANC | UP | 2021-12-31 | 20 | 2 | 22.06 | 22.06 | 0 | 0 | 0 | N | 22
FMM | 2022-02-01 | 21 | Weekday | BANC | UP | 2021-12-15 | 22 | 1 | 27.007 | 27.007 | 0 | 0 | 0 | N | 27
FMM | 2022-02-01 | 22 | Weekday | BANC | UP | 2021-12-14 | 22 | 2 | 28.737 | 28.737 | 0 | 0 | 0 | N | 28
FMM | 2022-02-01 | 23 | Weekday | BANC | UP | 2021-12-27 | 23 | 4 | 17.968 | 17.968 | 0 | 0 | 0 | N | 17
FMM | 2022-02-01 | 24 | Weekday | BANC | UP | 2021-12-29 | 1 | 1 | 19.499 | 19.499 | 0 | 0 | 0 | N | 19
FMM | 2022-02-01 | 1 | Weekday | BANC | DN | 2022-01-04 | 1 | 3 | -12.737 | -12.737 | 0 | 0 | 0 | N | -12
FMM | 2022-02-01 | 2 | Weekday | BANC | DN | 2021-12-29 | 2 | 4 | -9.16 | -9.16 | 0 | 0 | 0 | N | -9
FMM | 2022-02-01 | 3 | Weekday | BANC | DN | 2021-12-06 | 3 | 4 | -7.252 | -7.252 | 0 | 0 | 0 | N | -7
FMM | 2022-02-01 | 4 | Weekday | BANC | DN | 2021-12-06 | 4 | 3 | -10.14 | -10.14 | 0 | 0 | 0 | N | -10
FMM | 2022-02-01 | 5 | Weekday | BANC | DN | 2021-12-15 | 6 | 1 | -17.158 | -17.158 | 0 | 0 | 0 | N | -17
FMM | 2022-02-01 | 6 | Weekday | BANC | DN | 2021-12-21 | 6 | 4 | -28.423 | -28.423 | 0 | 0 | 0 | N | -28
FMM | 2022-02-01 | 7 | Weekday | BANC | DN | 2021-12-20 | 8 | 1 | -29.2317 | -29.305 | 0.073333 | 0 | 0 | N | -29
FMM | 2022-02-01 | 8 | Weekday | BANC | DN | 2021-12-27 | 8 | 2 | -15.2457 | -15.409 | 0.16333 | 0 | 0 | N | -15
FMM | 2022-02-01 | 9 | Weekday | BANC | DN | 2021-12-14 | 10 | 1 | -41.8547 | -29.238 | -12.6167 | 0 | 0 | N | -41
FMM | 2022-02-01 | 10 | Weekday | BANC | DN | 2022-01-13 | 10 | 4 | -81.1993 | -47.756 | -33.4433 | 0 | 0 | N | -81
FMM | 2022-02-01 | 11 | Weekday | BANC | DN | 2021-12-15 | 11 | 4 | -62.123 | -44.553 | -17.57 | 0 | 0 | N | -62
FMM | 2022-02-01 | 12 | Weekday | BANC | DN | 2021-12-09 | 12 | 3 | -77.0147 | -60.148 | -16.8667 | 0 | 0 | N | -77
FMM | 2022-02-01 | 13 | Weekday | BANC | DN | 2021-12-17 | 13 | 4 | -70.884 | -63.724 | -7.16 | 0 | 0 | N | -70
FMM | 2022-02-01 | 14 | Weekday | BANC | DN | 2022-01-05 | 15 | 1 | -56.7033 | -27.17 | -29.5333 | 0 | 0 | N | -56
FMM | 2022-02-01 | 15 | Weekday | BANC | DN | 2021-12-23 | 15 | 4 | -68.2083 | -59.265 | -8.9433 | 0 | 0 | N | -68
FMM | 2022-02-01 | 16 | Weekday | BANC | DN | 2021-12-30 | 16 | 2 | -54.2807 | -34.784 | -19.4967 | 0 | 0 | N | -54
FMM | 2022-02-01 | 17 | Weekday | BANC | DN | 2022-01-18 | 17 | 4 | -49.6807 | -44.554 | -5.1267 | 0 | 0 | N | -49
FMM | 2022-02-01 | 18 | Weekday | BANC | DN | 2021-12-06 | 18 | 3 | -66.422 | -66.422 | 0 | 0 | 0 | N | -66
FMM | 2022-02-01 | 19 | Weekday | BANC | DN | 2022-01-03 | 19 | 4 | -29.961 | -29.961 | 0 | 0 | 0 | N | -29
FMM | 2022-02-01 | 20 | Weekday | BANC | DN | 2021-12-24 | 20 | 3 | -19.231 | -19.231 | 0 | 0 | 0 | N | -19
FMM | 2022-02-01 | 21 | Weekday | BANC | DN | 2021-12-27 | 21 | 4 | -15.994 | -15.994 | 0 | 0 | 0 | N | -15
FMM | 2022-02-01 | 22 | Weekday | BANC | DN | 2021-12-20 | 23 | 1 | -16.937 | -16.937 | 0 | 0 | 0 | N | -16
FMM | 2022-02-01 | 23 | Weekday | BANC | DN | 2021-12-07 | 23 | 3 | -26.598 | -26.598 | 0 | 0 | 0 | N | -26
FMM | 2022-02-01 | 24 | Weekday | BANC | DN | 2021-12-22 | 24 | 3 | -16.641 | -16.641 | 0 | 0 | 0 | N | -16
FMM | 2022-02-01 | 1 | Weekday | BCHA | UP | 2022-01-26 | 2 | 1 | 131.667 | 152.667 | 0 | -21 | 0 | N | 131
FMM | 2022-02-01 | 2 | Weekday | BCHA | UP | 2022-01-12 | 2 | 2 | 101 | 6 | 0 | 95 | 0 | N | 101
FMM | 2022-02-01 | 3 | Weekday | BCHA | UP | 2022-01-25 | 3 | 3 | 138.667 | 49.667 | 0 | 89 | 0 | N | 138
FMM | 2022-02-01 | 4 | Weekday | BCHA | UP | 2022-01-20 | 4 | 4 | 111 | -12 | 0 | 123 | 0 | N | 111
FMM | 2022-02-01 | 5 | Weekday | BCHA | UP | 2022-01-06 | 5 | 2 | 151 | 116 | 0 | 35 | 0 | N | 151
FMM | 2022-02-01 | 6 | Weekday | BCHA | UP | 2021-12-08 | 6 | 4 | 230 | 247 | 0 | -17 | 0 | N | 230
FMM | 2022-02-01 | 7 | Weekday | BCHA | UP | 2022-01-17 | 7 | 3 | 164 | 91 | 0 | 73 | 0 | N | 164
FMM | 2022-02-01 | 8 | Weekday | BCHA | UP | 2022-01-19 | 8 | 4 | 238 | 294 | 0 | -56 | 0 | N | 238
FMM | 2022-02-01 | 9 | Weekday | BCHA | UP | 2021-12-20 | 10 | 1 | 176.33 | 238.33 | 0 | -62 | 0 | N | 176
FMM | 2022-02-01 | 10 | Weekday | BCHA | UP | 2021-12-22 | 10 | 2 | 204 | 190 | 0 | 14 | 0 | N | 204
FMM | 2022-02-01 | 11 | Weekday | BCHA | UP | 2021-12-09 | 11 | 3 | 164.666 | 132.666 | 0 | 32 | 0 | N | 164
FMM | 2022-02-01 | 12 | Weekday | BCHA | UP | 2022-01-11 | 13 | 1 | 126 | 80 | 0 | 46 | 0 | N | 126
FMM | 2022-02-01 | 13 | Weekday | BCHA | UP | 2022-01-12 | 13 | 4 | 135 | 89 | 0 | 46 | 0 | N | 135
FMM | 2022-02-01 | 14 | Weekday | BCHA | UP | 2021-12-13 | 14 | 3 | 166 | 136 | 0 | 30 | 0 | N | 166
FMM | 2022-02-01 | 15 | Weekday | BCHA | UP | 2021-12-21 | 16 | 1 | 140.33 | 105.33 | 0 | 35 | 0 | N | 140
FMM | 2022-02-01 | 16 | Weekday | BCHA | UP | 2021-12-08 | 17 | 1 | 154 | 169 | 0 | -15 | 0 | N | 154
FMM | 2022-02-01 | 17 | Weekday | BCHA | UP | 2021-12-08 | 18 | 1 | 208.333 | 225.333 | 0 | -17 | 0 | N | 208
FMM | 2022-02-01 | 18 | Weekday | BCHA | UP | 2022-01-19 | 18 | 4 | 190 | 236 | 0 | -46 | 0 | N | 190
FMM | 2022-02-01 | 19 | Weekday | BCHA | UP | 2022-01-13 | 19 | 3 | 158 | 140 | 0 | 18 | 0 | N | 158
FMM | 2022-02-01 | 20 | Weekday | BCHA | UP | 2022-01-13 | 20 | 4 | 136 | 150 | 0 | -14 | 0 | N | 136
FMM | 2022-02-01 | 21 | Weekday | BCHA | UP | 2022-01-20 | 21 | 3 | 144.666 | 120.666 | 0 | 24 | 0 | N | 144
FMM | 2022-02-01 | 22 | Weekday | BCHA | UP | 2021-12-20 | 23 | 1 | 169.333 | 110.333 | 0 | 59 | 0 | N | 169
FMM | 2022-02-01 | 23 | Weekday | BCHA | UP | 2021-12-10 | 23 | 4 | 180.333 | 142.333 | 0 | 38 | 0 | N | 180
FMM | 2022-02-01 | 24 | Weekday | BCHA | UP | 2021-12-13 | 24 | 2 | 135 | 151 | 0 | -16 | 0 | N | 135
FMM | 2022-02-01 | 1 | Weekday | BCHA | DN | 2022-01-25 | 2 | 1 | -109 | -108 | 0 | -1 | 0 | N | -109
FMM | 2022-02-01 | 2 | Weekday | BCHA | DN | 2021-12-29 | 2 | 3 | -116.667 | -65.667 | 0 | -51 | 0 | N | -116
FMM | 2022-02-01 | 3 | Weekday | BCHA | DN | 2021-12-27 | 3 | 4 | -106.334 | -25.334 | 0 | -81 | 0 | N | -106
FMM | 2022-02-01 | 4 | Weekday | BCHA | DN | 2021-12-22 | 4 | 4 | -103 | -97 | 0 | -6 | 0 | N | -103
FMM | 2022-02-01 | 5 | Weekday | BCHA | DN | 2021-12-08 | 6 | 1 | -105.667 | -13.667 | 0 | -92 | 0 | N | -105
FMM | 2022-02-01 | 6 | Weekday | BCHA | DN | 2021-12-10 | 6 | 3 | -188.667 | -127.667 | 0 | -61 | 0 | N | -188
FMM | 2022-02-01 | 7 | Weekday | BCHA | DN | 2021-12-28 | 7 | 4 | -240 | -206 | 0 | -34 | 0 | N | -240
FMM | 2022-02-01 | 8 | Weekday | BCHA | DN | 2022-01-04 | 8 | 4 | -239 | -241 | 0 | 2 | 0 | N | -239
FMM | 2022-02-01 | 9 | Weekday | BCHA | DN | 2022-01-11 | 9 | 4 | -144.667 | -155.667 | 0 | 11 | 0 | N | -144
FMM | 2022-02-01 | 10 | Weekday | BCHA | DN | 2022-01-11 | 10 | 3 | -144.667 | -73.667 | 0 | -71 | 0 | N | -144
FMM | 2022-02-01 | 11 | Weekday | BCHA | DN | 2021-12-08 | 11 | 4 | -159 | -158 | 0 | -1 | 0 | N | -159
FMM | 2022-02-01 | 12 | Weekday | BCHA | DN | 2021-12-09 | 12 | 3 | -155.334 | -121.334 | 0 | -34 | 0 | N | -155
FMM | 2022-02-01 | 13 | Weekday | BCHA | DN | 2022-01-07 | 13 | 4 | -174 | -184 | 0 | 10 | 0 | N | -174
FMM | 2022-02-01 | 14 | Weekday | BCHA | DN | 2021-12-08 | 14 | 4 | -170.334 | -146.334 | 0 | -24 | 0 | N | -170
FMM | 2022-02-01 | 15 | Weekday | BCHA | DN | 2022-01-24 | 16 | 1 | -157.334 | -42.334 | 0 | -115 | 0 | N | -157
FMM | 2022-02-01 | 16 | Weekday | BCHA | DN | 2022-01-24 | 16 | 3 | -155 | -27 | 0 | -128 | 0 | N | -155
FMM | 2022-02-01 | 17 | Weekday | BCHA | DN | 2022-01-07 | 17 | 4 | -158 | -155 | 0 | -3 | 0 | N | -158
FMM | 2022-02-01 | 18 | Weekday | BCHA | DN | 2022-01-14 | 19 | 1 | -204.334 | -99.334 | 0 | -105 | 0 | N | -204
FMM | 2022-02-01 | 19 | Weekday | BCHA | DN | 2021-12-31 | 20 | 1 | -207.67 | -130.67 | 0 | -77 | 0 | N | -207
FMM | 2022-02-01 | 20 | Weekday | BCHA | DN | 2022-01-10 | 21 | 1 | -173 | -115 | 0 | -58 | 0 | N | -173
FMM | 2022-02-01 | 21 | Weekday | BCHA | DN | 2022-01-25 | 21 | 3 | -139.667 | -80.667 | 0 | -59 | 0 | N | -139
FMM | 2022-02-01 | 22 | Weekday | BCHA | DN | 2022-01-07 | 22 | 3 | -163 | -144 | 0 | -19 | 0 | N | -163
FMM | 2022-02-01 | 23 | Weekday | BCHA | DN | 2022-01-10 | 23 | 3 | -173 | -206 | 0 | 33 | 0 | N | -173
FMM | 2022-02-01 | 24 | Weekday | BCHA | DN | 2021-12-22 | 1 | 1 | -171.667 | -84.667 | 0 | -87 | 0 | N | -171
FMM | 2022-02-01 | 1 | Weekday | CISO | UP | 2022-01-05 | 1 | 3 | 499.1505 | 141.27 | 0 | 357.8805 | 0 | N | 499
FMM | 2022-02-01 | 2 | Weekday | CISO | UP | 2022-01-25 | 2 | 4 | 587.7617 | 78.71 | 0 | 509.0517 | 0 | N | 587
FMM | 2022-02-01 | 3 | Weekday | CISO | UP | 2021-12-15 | 4 | 1 | 653.7502 | -5.3 | 0 | 659.0502 | 0 | N | 653
FMM | 2022-02-01 | 4 | Weekday | CISO | UP | 2021-12-15 | 4 | 3 | 694.5362 | 38.5 | 0 | 656.0362 | 0 | N | 694
FMM | 2022-02-01 | 5 | Weekday | CISO | UP | 2021-12-15 | 5 | 4 | 659.68 | 12.14 | 0 | 647.54 | 0 | N | 659
FMM | 2022-02-01 | 6 | Weekday | CISO | UP | 2021-12-15 | 7 | 1 | 818.925 | 217.56 | 0 | 601.365 | 0 | N | 818
FMM | 2022-02-01 | 7 | Weekday | CISO | UP | 2021-12-14 | 7 | 2 | 779.2377 | 289.36 | -0.76 | 490.6377 | 0 | N | 779
FMM | 2022-02-01 | 8 | Weekday | CISO | UP | 2021-12-08 | 8 | 3 | 2000.877 | 336.52 | 1559.1375 | 105.2195 | 0 | N | 2000
FMM | 2022-02-01 | 9 | Weekday | CISO | UP | 2021-12-07 | 9 | 4 | 2204.9344 | 80.21 | 1774.3259 | 350.3985 | 0 | N | 2204
FMM | 2022-02-01 | 10 | Weekday | CISO | UP | 2021-12-21 | 10 | 3 | 1646.9621 | 176.96 | 1342.0096 | 127.9925 | 0 | N | 1646
FMM | 2022-02-01 | 11 | Weekday | CISO | UP | 2021-12-23 | 11 | 3 | 993.0062 | 362.96 | 450.4637 | 179.5826 | 0 | N | 993
FMM | 2022-02-01 | 12 | Weekday | CISO | UP | 2021-12-29 | 12 | 3 | 1213.8757 | 435.97 | 644.744 | 133.1616 | 0 | N | 1213
FMM | 2022-02-01 | 13 | Weekday | CISO | UP | 2021-12-23 | 13 | 3 | 1399.5677 | 277.9 | 1324.613 | -202.9453 | 0 | N | 1399
FMM | 2022-02-01 | 14 | Weekday | CISO | UP | 2021-12-21 | 14 | 2 | 1400.3395 | 45.72 | 1313.9476 | 40.672 | 0 | N | 1400
FMM | 2022-02-01 | 15 | Weekday | CISO | UP | 2022-01-12 | 15 | 3 | 1889.8826 | 139.77 | 1714.654 | 35.4585 | 0 | N | 1889
FMM | 2022-02-01 | 16 | Weekday | CISO | UP | 2022-01-14 | 16 | 2 | 1200.7447 | 188.51 | 805.1162 | 207.1184 | 0 | N | 1200
FMM | 2022-02-01 | 17 | Weekday | CISO | UP | 2022-01-04 | 17 | 3 | 887.5307 | 643.67 | 102.4435 | 141.4172 | 0 | N | 887
FMM | 2022-02-01 | 18 | Weekday | CISO | UP | 2022-01-25 | 18 | 3 | 437.5653 | 39.11 | -0.85333 | 399.3086 | 0 | N | 437
FMM | 2022-02-01 | 19 | Weekday | CISO | UP | 2022-01-07 | 19 | 4 | 670.6815 | 143.25 | 0 | 527.4315 | 0 | N | 670
FMM | 2022-02-01 | 20 | Weekday | CISO | UP | 2021-12-31 | 20 | 3 | 859.0066 | 224.66 | 0 | 634.3466 | 0 | N | 859
FMM | 2022-02-01 | 21 | Weekday | CISO | UP | 2021-12-31 | 21 | 2 | 936.8976 | 259.34 | 0 | 677.5576 | 0 | N | 936
FMM | 2022-02-01 | 22 | Weekday | CISO | UP | 2021-12-16 | 22 | 2 | 559.2718 | 257.51 | 0 | 301.7618 | 0 | N | 559
FMM | 2022-02-01 | 23 | Weekday | CISO | UP | 2021-12-15 | 24 | 1 | 599.2435 | -50.55 | 0 | 649.7935 | 0 | N | 599
FMM | 2022-02-01 | 24 | Weekday | CISO | UP | 2021-12-06 | 24 | 4 | 626.5744 | 106.03 | 0 | 520.5444 | 0 | N | 626
FMM | 2022-02-01 | 1 | Weekday | CISO | DN | 2021-12-16 | 1 | 4 | -409.3741 | -158.86 | 0 | -250.5141 | 0 | N | -409
FMM | 2022-02-01 | 2 | Weekday | CISO | DN | 2022-01-19 | 2 | 4 | -228.8521 | 75.39 | 0 | -304.2421 | 0 | N | -228
FMM | 2022-02-01 | 3 | Weekday | CISO | DN | 2021-12-14 | 3 | 3 | -377.2514 | -16.41 | 0 | -360.8414 | 0 | N | -377
FMM | 2022-02-01 | 4 | Weekday | CISO | DN | 2022-01-19 | 5 | 1 | -402.3484 | -83.22 | 0 | -319.1284 | 0 | N | -402
FMM | 2022-02-01 | 5 | Weekday | CISO | DN | 2021-12-13 | 5 | 3 | -380.9795 | -23.5 | 0 | -357.4795 | 0 | N | -380
FMM | 2022-02-01 | 6 | Weekday | CISO | DN | 2021-12-31 | 6 | 3 | -541.7356 | -230.81 | 0 | -310.9256 | 0 | N | -541
FMM | 2022-02-01 | 7 | Weekday | CISO | DN | 2021-12-31 | 7 | 2 | -566.2875 | 39.92 | -0.013333 | -606.1941 | 0 | N | -566
FMM | 2022-02-01 | 8 | Weekday | CISO | DN | 2022-01-20 | 8 | 4 | -517.5079 | 108.94 | -646.3259 | 19.8781 | 0 | N | -517
FMM | 2022-02-01 | 9 | Weekday | CISO | DN | 2021-12-28 | 9 | 3 | -1308.622 | -391.69 | -411.3982 | -505.5337 | 0 | N | -1308
FMM | 2022-02-01 | 10 | Weekday | CISO | DN | 2021-12-15 | 10 | 4 | -1540.9899 | -613.44 | -1087.2941 | 159.7442 | 0 | N | -1540
FMM | 2022-02-01 | 11 | Weekday | CISO | DN | 2022-01-14 | 12 | 1 | -1275.367 | 17.6 | -1345.4801 | 52.5131 | 0 | N | -1275
FMM | 2022-02-01 | 12 | Weekday | CISO | DN | 2022-01-10 | 12 | 3 | -1227.2148 | -716.03 | -667.5812 | 156.3964 | 0 | N | -1227
FMM | 2022-02-01 | 13 | Weekday | CISO | DN | 2021-12-31 | 13 | 4 | -1006.1636 | 2.96 | -767.2505 | -241.8731 | 0 | N | -1006
FMM | 2022-02-01 | 14 | Weekday | CISO | DN | 2022-01-18 | 14 | 4 | -678.8828 | 40.47 | -469.7181 | -249.6347 | 0 | N | -678
FMM | 2022-02-01 | 15 | Weekday | CISO | DN | 2022-01-24 | 15 | 4 | -880.3958 | -349.05 | -475.2932 | -56.0526 | 0 | N | -880
FMM | 2022-02-01 | 16 | Weekday | CISO | DN | 2022-01-24 | 17 | 1 | -1230.5131 | -62.33 | -1101.1954 | -66.9876 | 0 | N | -1230
FMM | 2022-02-01 | 17 | Weekday | CISO | DN | 2022-01-20 | 17 | 2 | -854.982 | -26.51 | -880.3703 | 51.8983 | 0 | N | -854
FMM | 2022-02-01 | 18 | Weekday | CISO | DN | 2021-12-06 | 18 | 3 | -870.6177 | -374.65 | 0 | -495.9677 | 0 | N | -870
FMM | 2022-02-01 | 19 | Weekday | CISO | DN | 2022-01-24 | 19 | 2 | -599.3093 | -138.5 | 0 | -460.8093 | 0 | N | -599
FMM | 2022-02-01 | 20 | Weekday | CISO | DN | 2022-01-18 | 20 | 2 | -318.6657 | -110.9 | 0 | -207.7657 | 0 | N | -318
FMM | 2022-02-01 | 21 | Weekday | CISO | DN | 2021-12-09 | 22 | 1 | -444.0647 | 0.99 | 0 | -445.0547 | 0 | N | -444
FMM | 2022-02-01 | 22 | Weekday | CISO | DN | 2022-01-28 | 22 | 4 | -454.12 | -35.09 | 0 | -419.03 | 0 | N | -454
FMM | 2022-02-01 | 23 | Weekday | CISO | DN | 2022-01-27 | 23 | 2 | -439.2582 | -103.9 | 0 | -335.3582 | 0 | N | -439
FMM | 2022-02-01 | 24 | Weekday | CISO | DN | 2022-01-20 | 24 | 4 | -205.2118 | -119.62 | 0 | -85.5918 | 0 | N | -205
FMM | 2022-02-01 | 1 | Weekday | IPCO | UP | 2022-01-28 | 1 | 2 | 80.4747 | 36.908 | 0 | 43.5667 | 0 | N | 80
FMM | 2022-02-01 | 2 | Weekday | IPCO | UP | 2022-01-14 | 2 | 3 | 99.756 | -0.914 | 0 | 100.67 | 0 | N | 99
FMM | 2022-02-01 | 3 | Weekday | IPCO | UP | 2022-01-14 | 3 | 2 | 107.403 | 8.453 | 0 | 98.95 | 0 | N | 107
FMM | 2022-02-01 | 4 | Weekday | IPCO | UP | 2022-01-21 | 4 | 3 | 82.987 | 3.557 | 0 | 79.43 | 0 | N | 82
FMM | 2022-02-01 | 5 | Weekday | IPCO | UP | 2022-01-21 | 5 | 4 | 90.441 | 15.551 | 0 | 74.89 | 0 | N | 90
FMM | 2022-02-01 | 6 | Weekday | IPCO | UP | 2022-01-11 | 6 | 2 | 73.8483 | 6.125 | 0 | 67.7233 | 0 | N | 73
FMM | 2022-02-01 | 7 | Weekday | IPCO | UP | 2021-12-15 | 7 | 3 | 103.414 | 8.054 | 0 | 95.36 | 0 | N | 103
FMM | 2022-02-01 | 8 | Weekday | IPCO | UP | 2022-01-21 | 9 | 1 | 128.1247 | 15.058 | -8.9333 | 122 | 0 | N | 128
FMM | 2022-02-01 | 9 | Weekday | IPCO | UP | 2022-01-17 | 9 | 4 | 101.1613 | 19.368 | 0.22333 | 81.57 | 0 | N | 101
FMM | 2022-02-01 | 10 | Weekday | IPCO | UP | 2021-12-27 | 11 | 1 | 118.7207 | 31.254 | 14.46 | 73.0067 | 0 | N | 118
FMM | 2022-02-01 | 11 | Weekday | IPCO | UP | 2021-12-27 | 11 | 2 | 130.6267 | 26.98 | 18.6533 | 84.9933 | 0 | N | 130
FMM | 2022-02-01 | 12 | Weekday | IPCO | UP | 2022-01-07 | 12 | 4 | 107.4007 | 31.264 | -20.4767 | 96.6133 | 0 | N | 107
FMM | 2022-02-01 | 13 | Weekday | IPCO | UP | 2022-01-07 | 14 | 1 | 91.8043 | -38.899 | -19.42 | 150.1233 | 0 | N | 91
FMM | 2022-02-01 | 14 | Weekday | IPCO | UP | 2021-12-23 | 14 | 4 | 103.079 | 13.069 | 19.5433 | 70.4667 | 0 | N | 103
FMM | 2022-02-01 | 15 | Weekday | IPCO | UP | 2022-01-11 | 15 | 4 | 85.6717 | 29.035 | -16.9267 | 73.5633 | 0 | N | 85
FMM | 2022-02-01 | 16 | Weekday | IPCO | UP | 2022-01-28 | 17 | 1 | 78.6317 | 15.305 | 15.9467 | 47.38 | 0 | N | 78
FMM | 2022-02-01 | 17 | Weekday | IPCO | UP | 2022-01-27 | 17 | 2 | 85.8167 | -9.93 | 42.6333 | 53.1133 | 0 | N | 85
FMM | 2022-02-01 | 18 | Weekday | IPCO | UP | 2022-01-27 | 18 | 3 | 92.9343 | 53.681 | 0 | 39.2533 | 0 | N | 92
FMM | 2022-02-01 | 19 | Weekday | IPCO | UP | 2021-12-31 | 19 | 4 | 74.2743 | 37.251 | 0 | 37.0233 | 0 | N | 74
FMM | 2022-02-01 | 20 | Weekday | IPCO | UP | 2021-12-29 | 20 | 3 | 95.4873 | 12.364 | 0 | 83.1233 | 0 | N | 95
FMM | 2022-02-01 | 21 | Weekday | IPCO | UP | 2022-01-11 | 21 | 3 | 101.7973 | -0.376 | 0 | 102.1733 | 0 | N | 101
FMM | 2022-02-01 | 22 | Weekday | IPCO | UP | 2021-12-24 | 22 | 4 | 133.027 | 51.407 | 0 | 81.62 | 0 | N | 133
FMM | 2022-02-01 | 23 | Weekday | IPCO | UP | 2021-12-29 | 24 | 1 | 102.675 | 17.865 | 0 | 84.81 | 0 | N | 102
FMM | 2022-02-01 | 24 | Weekday | IPCO | UP | 2022-01-28 | 24 | 2 | 106.7173 | 10.394 | 0 | 96.3233 | 0 | N | 106
FMM | 2022-02-01 | 1 | Weekday | IPCO | DN | 2022-01-04 | 1 | 3 | -124.1037 | 5.663 | 0 | -129.7667 | 0 | N | -124
FMM | 2022-02-01 | 2 | Weekday | IPCO | DN | 2021-12-10 | 2 | 4 | -139.207 | -1.357 | 0 | -137.85 | 0 | N | -139
FMM | 2022-02-01 | 3 | Weekday | IPCO | DN | 2021-12-17 | 3 | 2 | -118.0557 | 0.901 | 0 | -118.9567 | 0 | N | -118
FMM | 2022-02-01 | 4 | Weekday | IPCO | DN | 2021-12-17 | 4 | 4 | -117.354 | -1.044 | 0 | -116.31 | 0 | N | -117
FMM | 2022-02-01 | 5 | Weekday | IPCO | DN | 2021-12-17 | 5 | 3 | -123.661 | -4.501 | 0 | -119.16 | 0 | N | -123
FMM | 2022-02-01 | 6 | Weekday | IPCO | DN | 2021-12-09 | 7 | 1 | -127.199 | -8.809 | 0 | -118.39 | 0 | N | -127
FMM | 2022-02-01 | 7 | Weekday | IPCO | DN | 2021-12-09 | 7 | 4 | -102.0637 | 7.633 | 0 | -109.6967 | 0 | N | -102
FMM | 2022-02-01 | 8 | Weekday | IPCO | DN | 2021-12-31 | 9 | 1 | -100.8147 | 6.842 | -1.7133 | -105.9433 | 0 | N | -100
FMM | 2022-02-01 | 9 | Weekday | IPCO | DN | 2021-12-21 | 9 | 4 | -132.7717 | -48.965 | -70.3967 | -13.41 | 0 | N | -132
FMM | 2022-02-01 | 10 | Weekday | IPCO | DN | 2022-01-10 | 10 | 3 | -149.7473 | -79.414 | -51.7333 | -18.6 | 0 | N | -149
FMM | 2022-02-01 | 11 | Weekday | IPCO | DN | 2021-12-20 | 11 | 2 | -65.808 | -6.968 | -53.66 | -5.18 | 0 | N | -65
FMM | 2022-02-01 | 12 | Weekday | IPCO | DN | 2021-12-13 | 12 | 3 | -85.3543 | -14.171 | -10.5467 | -60.6367 | 0 | N | -85
FMM | 2022-02-01 | 13 | Weekday | IPCO | DN | 2021-12-23 | 13 | 3 | -67.2493 | -31.866 | -4.5367 | -30.8467 | 0 | N | -67
FMM | 2022-02-01 | 14 | Weekday | IPCO | DN | 2021-12-09 | 15 | 1 | -91.5497 | -13.663 | -49.39 | -28.4967 | 0 | N | -91
FMM | 2022-02-01 | 15 | Weekday | IPCO | DN | 2021-12-07 | 15 | 2 | -137.9427 | -30.706 | -30.4733 | -76.7633 | 0 | N | -137
FMM | 2022-02-01 | 16 | Weekday | IPCO | DN | 2022-01-03 | 16 | 4 | -92.8617 | -2.055 | -6.4367 | -84.37 | 0 | N | -92
FMM | 2022-02-01 | 17 | Weekday | IPCO | DN | 2022-01-07 | 18 | 1 | -160.441 | -42.581 | 0 | -117.86 | 0 | N | -160
FMM | 2022-02-01 | 18 | Weekday | IPCO | DN | 2022-01-07 | 18 | 3 | -169.7967 | -44.82 | 0 | -124.9767 | 0 | N | -169
FMM | 2022-02-01 | 19 | Weekday | IPCO | DN | 2021-12-27 | 20 | 1 | -80.134 | -4.004 | 0 | -76.13 | 0 | N | -80
FMM | 2022-02-01 | 20 | Weekday | IPCO | DN | 2021-12-08 | 21 | 1 | -72.7407 | 7.426 | 0 | -80.1667 | 0 | N | -72
FMM | 2022-02-01 | 21 | Weekday | IPCO | DN | 2021-12-08 | 21 | 2 | -70.469 | 1.441 | 0 | -71.91 | 0 | N | -70
FMM | 2022-02-01 | 22 | Weekday | IPCO | DN | 2021-12-14 | 22 | 3 | -66.7093 | -8.356 | 0 | -58.3533 | 0 | N | -66
FMM | 2022-02-01 | 23 | Weekday | IPCO | DN | 2021-12-16 | 23 | 2 | -108.6843 | 10.999 | 0 | -119.6833 | 0 | N | -108
FMM | 2022-02-01 | 24 | Weekday | IPCO | DN | 2021-12-24 | 1 | 1 | -125.4253 | -4.312 | 0 | -121.1133 | 0 | N | -125
FMM | 2022-02-01 | 1 | Weekday | LADWP | UP | 2021-12-15 | 1 | 4 | 87.034 | 24.634 | 0 | 62.4 | 0 | N | 87
FMM | 2022-02-01 | 2 | Weekday | LADWP | UP | 2021-12-15 | 2 | 3 | 92.042 | -5.593 | 0 | 97.635 | 0 | N | 92
FMM | 2022-02-01 | 3 | Weekday | LADWP | UP | 2021-12-15 | 3 | 4 | 82.6213 | 27.948 | 0 | 54.6733 | 0 | N | 82
FMM | 2022-02-01 | 4 | Weekday | LADWP | UP | 2022-01-26 | 4 | 4 | 68.2833 | 10.542 | 0 | 57.7413 | 0 | N | 68
FMM | 2022-02-01 | 5 | Weekday | LADWP | UP | 2022-01-07 | 5 | 4 | 81.8362 | -1.553 | 0 | 83.3892 | 0 | N | 81
FMM | 2022-02-01 | 6 | Weekday | LADWP | UP | 2021-12-09 | 6 | 4 | 98.5274 | -5.632 | 0 | 104.1594 | 0 | N | 98
FMM | 2022-02-01 | 7 | Weekday | LADWP | UP | 2021-12-23 | 7 | 2 | 104.3361 | 69.103 | 0 | 35.2331 | 0 | N | 104
FMM | 2022-02-01 | 8 | Weekday | LADWP | UP | 2021-12-24 | 8 | 2 | 175.8817 | 21.256 | 39.585 | 115.0406 | 0 | N | 175
FMM | 2022-02-01 | 9 | Weekday | LADWP | UP | 2021-12-14 | 9 | 3 | 180.9032 | 5.008 | 206.9327 | -31.0375 | 0 | N | 180
FMM | 2022-02-01 | 10 | Weekday | LADWP | UP | 2021-12-07 | 10 | 2 | 225.4744 | 45.46 | 175.8921 | 4.1223 | 0 | N | 225
FMM | 2022-02-01 | 11 | Weekday | LADWP | UP | 2021-12-14 | 11 | 4 | 248.8158 | 52.828 | 237.8633 | -41.8755 | 0 | N | 248
FMM | 2022-02-01 | 12 | Weekday | LADWP | UP | 2022-01-12 | 12 | 4 | 172.4887 | 17.128 | 148.8174 | 6.5433 | 0 | N | 172
FMM | 2022-02-01 | 13 | Weekday | LADWP | UP | 2021-12-27 | 13 | 2 | 211.8081 | 132.253 | 124.0925 | -44.5374 | 0 | N | 211
FMM | 2022-02-01 | 14 | Weekday | LADWP | UP | 2022-01-07 | 14 | 3 | 269.7803 | 47.715 | 223.3977 | -1.3323 | 0 | N | 269
FMM | 2022-02-01 | 15 | Weekday | LADWP | UP | 2021-12-13 | 15 | 3 | 303.0728 | 62.653 | 149.833 | 90.5868 | 0 | Y | 295
FMM | 2022-02-01 | 16 | Weekday | LADWP | UP | 2021-12-21 | 16 | 2 | 156.6235 | 87.577 | 62.4599 | 6.5867 | 0 | N | 156
FMM | 2022-02-01 | 17 | Weekday | LADWP | UP | 2021-12-20 | 17 | 2 | 114.6161 | 83.799 | 7.015 | 23.8021 | 0 | N | 114
FMM | 2022-02-01 | 18 | Weekday | LADWP | UP | 2021-12-17 | 18 | 3 | 44.1101 | 40.355 | 0 | 3.7551 | 0 | N | 44
FMM | 2022-02-01 | 19 | Weekday | LADWP | UP | 2022-01-12 | 19 | 4 | 76.7523 | -2.291 | 0 | 79.0433 | 0 | N | 76
FMM | 2022-02-01 | 20 | Weekday | LADWP | UP | 2021-12-31 | 20 | 4 | 83.9492 | 21.716 | 0 | 62.2332 | 0 | N | 83
FMM | 2022-02-01 | 21 | Weekday | LADWP | UP | 2021-12-21 | 22 | 1 | 91.1597 | 40.996 | 0 | 50.1637 | 0 | N | 91
FMM | 2022-02-01 | 22 | Weekday | LADWP | UP | 2021-12-14 | 22 | 4 | 67.3917 | 4.96 | 0 | 62.4317 | 0 | N | 67
FMM | 2022-02-01 | 23 | Weekday | LADWP | UP | 2021-12-27 | 23 | 4 | 74.7691 | 8.805 | 0 | 65.9641 | 0 | N | 74
FMM | 2022-02-01 | 24 | Weekday | LADWP | UP | 2021-12-22 | 24 | 4 | 69.3706 | -23.161 | 0 | 92.5316 | 0 | N | 69
FMM | 2022-02-01 | 1 | Weekday | LADWP | DN | 2021-12-13 | 2 | 1 | -81.5321 | -4.888 | 0 | -76.6441 | 0 | N | -81
FMM | 2022-02-01 | 2 | Weekday | LADWP | DN | 2021-12-31 | 3 | 1 | -110.1688 | -6.325 | 0 | -103.8438 | 0 | N | -110
FMM | 2022-02-01 | 3 | Weekday | LADWP | DN | 2021-12-31 | 3 | 3 | -76.7789 | -7.106 | 0 | -69.6729 | 0 | N | -76
FMM | 2022-02-01 | 4 | Weekday | LADWP | DN | 2021-12-20 | 4 | 3 | -69.3829 | -2.783 | 0 | -66.5999 | 0 | N | -69
FMM | 2022-02-01 | 5 | Weekday | LADWP | DN | 2021-12-31 | 5 | 4 | -79.7121 | -1.268 | 0 | -78.4441 | 0 | N | -79
FMM | 2022-02-01 | 6 | Weekday | LADWP | DN | 2022-01-25 | 6 | 2 | -110.2313 | 0.271 | 0 | -110.5023 | 0 | N | -110
FMM | 2022-02-01 | 7 | Weekday | LADWP | DN | 2021-12-31 | 7 | 2 | -91.809 | -34.001 | 0 | -57.808 | 0 | N | -91
FMM | 2022-02-01 | 8 | Weekday | LADWP | DN | 2022-01-25 | 9 | 1 | -138.6685 | 51.425 | -133.5335 | -56.56 | 0 | N | -138
FMM | 2022-02-01 | 9 | Weekday | LADWP | DN | 2022-01-24 | 9 | 2 | -216.5714 | 10.7 | -116.6891 | -110.5823 | 0 | N | -216
FMM | 2022-02-01 | 10 | Weekday | LADWP | DN | 2021-12-16 | 10 | 4 | -209.1564 | -4.231 | -183.3116 | -21.6138 | 0 | N | -209
FMM | 2022-02-01 | 11 | Weekday | LADWP | DN | 2021-12-07 | 12 | 1 | -272.7695 | -76.319 | -198.0539 | 1.6033 | 0 | N | -272
FMM | 2022-02-01 | 12 | Weekday | LADWP | DN | 2021-12-31 | 13 | 1 | -264.1212 | 2.15 | -238.752 | -27.5192 | 0 | N | -264
FMM | 2022-02-01 | 13 | Weekday | LADWP | DN | 2021-12-31 | 13 | 3 | -270.7329 | -14.386 | -225.7657 | -30.5812 | 0 | N | -270
FMM | 2022-02-01 | 14 | Weekday | LADWP | DN | 2022-01-10 | 15 | 1 | -211.2732 | -44.027 | -139.5086 | -27.7377 | 0 | N | -211
FMM | 2022-02-01 | 15 | Weekday | LADWP | DN | 2022-01-21 | 15 | 3 | -209.9727 | 13.041 | -4.828 | -218.1856 | 0 | N | -209
FMM | 2022-02-01 | 16 | Weekday | LADWP | DN | 2021-12-31 | 16 | 3 | -194.1937 | -2.545 | -64.5241 | -127.1246 | 0 | N | -194
FMM | 2022-02-01 | 17 | Weekday | LADWP | DN | 2022-01-14 | 17 | 2 | -126.0928 | -15.705 | 19.8025 | -130.1903 | 0 | N | -126
FMM | 2022-02-01 | 18 | Weekday | LADWP | DN | 2021-12-16 | 18 | 2 | -131.2141 | -11.069 | 0 | -120.1451 | 0 | N | -131
FMM | 2022-02-01 | 19 | Weekday | LADWP | DN | 2022-01-14 | 19 | 3 | -120.46 | -29.83 | 0 | -90.63 | 0 | N | -120
FMM | 2022-02-01 | 20 | Weekday | LADWP | DN | 2021-12-20 | 20 | 3 | -89.009 | -18.179 | 0 | -70.83 | 0 | N | -89
FMM | 2022-02-01 | 21 | Weekday | LADWP | DN | 2022-01-27 | 21 | 2 | -99.4335 | 6.574 | 0 | -106.0075 | 0 | N | -99
FMM | 2022-02-01 | 22 | Weekday | LADWP | DN | 2021-12-27 | 22 | 4 | -112.9719 | -62.011 | 0 | -50.9609 | 0 | N | -112
FMM | 2022-02-01 | 23 | Weekday | LADWP | DN | 2022-01-07 | 23 | 3 | -98.8837 | -52.815 | 0 | -46.0687 | 0 | N | -98
FMM | 2022-02-01 | 24 | Weekday | LADWP | DN | 2021-12-27 | 24 | 4 | -135.6367 | -37.244 | 0 | -98.3927 | 0 | N | -135
FMM | 2022-02-01 | 1 | Weekday | NEVP | UP | 2022-01-05 | 1 | 3 | 44.0943 | 31.161 | 0 | 12.9333 | 0 | N | 44
FMM | 2022-02-01 | 2 | Weekday | NEVP | UP | 2022-01-12 | 3 | 1 | 23.403 | 21.243 | 0 | 2.16 | 0 | N | 23
FMM | 2022-02-01 | 3 | Weekday | NEVP | UP | 2022-01-05 | 3 | 3 | 28.5487 | 8.072 | 0 | 20.4767 | 0 | N | 28
FMM | 2022-02-01 | 4 | Weekday | NEVP | UP | 2022-01-04 | 4 | 4 | 38.4703 | 32.127 | 0 | 6.3433 | 0 | N | 38
FMM | 2022-02-01 | 5 | Weekday | NEVP | UP | 2022-01-14 | 5 | 2 | 47.18 | 9.58 | 0 | 37.6 | 0 | N | 47
FMM | 2022-02-01 | 6 | Weekday | NEVP | UP | 2022-01-05 | 7 | 1 | 60.9547 | 32.418 | 0 | 28.5367 | 0 | N | 60
FMM | 2022-02-01 | 7 | Weekday | NEVP | UP | 2021-12-07 | 8 | 1 | 56.606 | 58.096 | -4.15 | 2.66 | 0 | N | 56
FMM | 2022-02-01 | 8 | Weekday | NEVP | UP | 2022-01-21 | 9 | 1 | 225.4757 | 66.659 | 190.46 | -31.6433 | 0 | N | 225
FMM | 2022-02-01 | 9 | Weekday | NEVP | UP | 2022-01-13 | 10 | 1 | 234.7713 | 46.648 | 195.4267 | -7.3033 | 0 | N | 234
FMM | 2022-02-01 | 10 | Weekday | NEVP | UP | 2021-12-28 | 10 | 3 | 189.7043 | 60.761 | 129.0733 | -0.13 | 0 | N | 189
FMM | 2022-02-01 | 11 | Weekday | NEVP | UP | 2021-12-27 | 11 | 4 | 176.9633 | 78.7 | 104.4667 | -6.2033 | 0 | N | 176
FMM | 2022-02-01 | 12 | Weekday | NEVP | UP | 2021-12-06 | 12 | 3 | 103.7417 | 46.025 | 47.24 | 10.4767 | 0 | N | 103
FMM | 2022-02-01 | 13 | Weekday | NEVP | UP | 2021-12-27 | 13 | 4 | 280.7863 | 122.863 | 158.9433 | -1.02 | 0 | N | 280
FMM | 2022-02-01 | 14 | Weekday | NEVP | UP | 2022-01-03 | 14 | 2 | 272.8853 | 115.892 | 167.9467 | -10.9533 | 0 | N | 272
FMM | 2022-02-01 | 15 | Weekday | NEVP | UP | 2022-01-13 | 16 | 1 | 219.7 | 62.29 | 172.8133 | -15.4033 | 0 | N | 219
FMM | 2022-02-01 | 16 | Weekday | NEVP | UP | 2022-01-10 | 16 | 2 | 255.8977 | 115.701 | 137.9833 | 2.2133 | 0 | N | 255
FMM | 2022-02-01 | 17 | Weekday | NEVP | UP | 2022-01-25 | 17 | 4 | 125.8703 | 97.127 | 2.61 | 26.1333 | 0 | N | 125
FMM | 2022-02-01 | 18 | Weekday | NEVP | UP | 2021-12-21 | 19 | 1 | 42.915 | 33.715 | 0 | 9.2 | 0 | N | 42
FMM | 2022-02-01 | 19 | Weekday | NEVP | UP | 2021-12-15 | 19 | 4 | 98.738 | 110.768 | 0 | -12.03 | 0 | N | 98
FMM | 2022-02-01 | 20 | Weekday | NEVP | UP | 2021-12-21 | 21 | 1 | 56.1533 | 56.36 | 0 | -0.20667 | 0 | N | 56
FMM | 2022-02-01 | 21 | Weekday | NEVP | UP | 2021-12-14 | 22 | 1 | 76.6363 | -1.947 | 0 | 78.5833 | 0 | N | 76
FMM | 2022-02-01 | 22 | Weekday | NEVP | UP | 2022-01-11 | 22 | 3 | 50.3717 | 47.485 | 0 | 2.8867 | 0 | N | 50
FMM | 2022-02-01 | 23 | Weekday | NEVP | UP | 2022-01-05 | 23 | 4 | 48.0383 | 32.165 | 0 | 15.8733 | 0 | N | 48
FMM | 2022-02-01 | 24 | Weekday | NEVP | UP | 2022-01-07 | 1 | 1 | 31.9577 | 0.361 | 0 | 31.5967 | 0 | N | 31
FMM | 2022-02-01 | 1 | Weekday | NEVP | DN | 2022-01-12 | 2 | 1 | -57.4687 | -62.102 | 0 | 4.6333 | 0 | N | -57
FMM | 2022-02-01 | 2 | Weekday | NEVP | DN | 2021-12-27 | 2 | 2 | -45.001 | -15.481 | 0 | -29.52 | 0 | N | -45
FMM | 2022-02-01 | 3 | Weekday | NEVP | DN | 2021-12-27 | 3 | 2 | -45.3473 | -30.104 | 0 | -15.2433 | 0 | N | -45
FMM | 2022-02-01 | 4 | Weekday | NEVP | DN | 2022-01-14 | 4 | 2 | -49.0643 | -6.341 | 0 | -42.7233 | 0 | N | -49
FMM | 2022-02-01 | 5 | Weekday | NEVP | DN | 2021-12-09 | 5 | 3 | -45.2617 | -9.025 | 0 | -36.2367 | 0 | N | -45
FMM | 2022-02-01 | 6 | Weekday | NEVP | DN | 2021-12-30 | 6 | 3 | -60.6307 | -40.094 | 0 | -20.5367 | 0 | N | -60
FMM | 2022-02-01 | 7 | Weekday | NEVP | DN | 2022-01-25 | 7 | 2 | -82.8253 | -32.462 | 0 | -50.3633 | 0 | N | -82
FMM | 2022-02-01 | 8 | Weekday | NEVP | DN | 2022-01-20 | 9 | 1 | -196.5273 | -15.454 | -183.0533 | 1.98 | 0 | N | -196
FMM | 2022-02-01 | 9 | Weekday | NEVP | DN | 2022-01-10 | 9 | 2 | -231.6283 | -49.585 | -181.95 | -0.093333 | 0 | N | -231
FMM | 2022-02-01 | 10 | Weekday | NEVP | DN | 2022-01-21 | 10 | 4 | -328.2477 | -211.371 | -119.3033 | 2.4267 | 0 | N | -328
FMM | 2022-02-01 | 11 | Weekday | NEVP | DN | 2022-01-17 | 11 | 3 | -301.8557 | -1.599 | -301.87 | 1.6133 | 0 | N | -301
FMM | 2022-02-01 | 12 | Weekday | NEVP | DN | 2022-01-17 | 12 | 3 | -241.954 | -68.204 | -177.9134 | 4.1633 | 0 | N | -241
FMM | 2022-02-01 | 13 | Weekday | NEVP | DN | 2022-01-18 | 13 | 2 | -207.4863 | -53.563 | -155.9133 | 1.99 | 0 | N | -207
FMM | 2022-02-01 | 14 | Weekday | NEVP | DN | 2021-12-31 | 14 | 2 | -183.5117 | -7.705 | -181.3867 | 5.58 | 0 | N | -183
FMM | 2022-02-01 | 15 | Weekday | NEVP | DN | 2021-12-16 | 15 | 2 | -236.1977 | -98.911 | -158.6033 | 21.3167 | 0 | N | -236
FMM | 2022-02-01 | 16 | Weekday | NEVP | DN | 2022-01-06 | 16 | 2 | -122.6383 | -2.235 | -92.3067 | -28.0967 | 0 | N | -122
FMM | 2022-02-01 | 17 | Weekday | NEVP | DN | 2021-12-16 | 18 | 1 | -121.762 | -105.002 | 0 | -16.76 | 0 | N | -121
FMM | 2022-02-01 | 18 | Weekday | NEVP | DN | 2021-12-06 | 18 | 4 | -146.096 | -104.136 | 0 | -41.96 | 0 | N | -146
FMM | 2022-02-01 | 19 | Weekday | NEVP | DN | 2022-01-13 | 19 | 2 | -64.1593 | -60.966 | 0 | -3.1933 | 0 | N | -64
FMM | 2022-02-01 | 20 | Weekday | NEVP | DN | 2022-01-14 | 20 | 2 | -63.5747 | -18.168 | 0 | -45.4067 | 0 | N | -63
FMM | 2022-02-01 | 21 | Weekday | NEVP | DN | 2022-01-14 | 22 | 1 | -34.571 | -16.531 | 0 | -18.04 | 0 | N | -34
FMM | 2022-02-01 | 22 | Weekday | NEVP | DN | 2022-01-05 | 22 | 2 | -47.576 | -20.996 | 0 | -26.58 | 0 | N | -47
FMM | 2022-02-01 | 23 | Weekday | NEVP | DN | 2022-01-27 | 23 | 3 | -56.3587 | -26.362 | 0 | -29.9967 | 0 | N | -56
FMM | 2022-02-01 | 24 | Weekday | NEVP | DN | 2022-01-07 | 24 | 2 | -53.3503 | 7.423 | 0 | -60.7733 | 0 | N | -53
FMM | 2022-02-01 | 1 | Weekday | NWMT | UP | 2021-12-21 | 1 | 2 | 65.9303 | 0.577 | 0 | 65.3533 | 0 | N | 65
FMM | 2022-02-01 | 2 | Weekday | NWMT | UP | 2021-12-10 | 2 | 4 | 65.5103 | -0.953 | 0 | 66.4633 | 0 | N | 65
FMM | 2022-02-01 | 3 | Weekday | NWMT | UP | 2022-01-21 | 3 | 2 | 72.8577 | -3.109 | 0 | 75.9667 | 0 | N | 72
FMM | 2022-02-01 | 4 | Weekday | NWMT | UP | 2022-01-24 | 4 | 4 | 92.8217 | 5.525 | 0 | 87.2967 | 0 | N | 92
FMM | 2022-02-01 | 5 | Weekday | NWMT | UP | 2021-12-22 | 5 | 2 | 84.7247 | 11.558 | 0 | 73.1667 | 0 | N | 84
FMM | 2022-02-01 | 6 | Weekday | NWMT | UP | 2021-12-09 | 6 | 2 | 88.0383 | 10.315 | 0 | 77.7233 | 0 | N | 88
FMM | 2022-02-01 | 7 | Weekday | NWMT | UP | 2021-12-09 | 7 | 2 | 85.7263 | 14.873 | 0 | 70.8533 | 0 | N | 85
FMM | 2022-02-01 | 8 | Weekday | NWMT | UP | 2022-01-14 | 8 | 2 | 104.1907 | 8.924 | -0.25 | 95.5167 | 0 | N | 104
FMM | 2022-02-01 | 9 | Weekday | NWMT | UP | 2022-01-26 | 9 | 4 | 112.847 | -11.253 | -2.6067 | 126.7067 | 0 | N | 112
FMM | 2022-02-01 | 10 | Weekday | NWMT | UP | 2022-01-05 | 11 | 1 | 91.0483 | 39.365 | 0.58 | 51.1033 | 0 | N | 91
FMM | 2022-02-01 | 11 | Weekday | NWMT | UP | 2021-12-30 | 11 | 2 | 88.4287 | 15.122 | 0.20333 | 73.1033 | 0 | N | 88
FMM | 2022-02-01 | 12 | Weekday | NWMT | UP | 2021-12-17 | 12 | 3 | 90.6253 | -11.458 | 0.2 | 101.8833 | 0 | N | 90
FMM | 2022-02-01 | 13 | Weekday | NWMT | UP | 2022-01-11 | 13 | 3 | 94.0793 | 6.066 | -0.77 | 88.7833 | 0 | N | 94
FMM | 2022-02-01 | 14 | Weekday | NWMT | UP | 2022-01-13 | 14 | 2 | 59.2413 | -0.992 | 0.36 | 59.8733 | 0 | N | 59
FMM | 2022-02-01 | 15 | Weekday | NWMT | UP | 2022-01-10 | 15 | 2 | 86.0907 | 8.574 | 0.48 | 77.0367 | 0 | N | 86
FMM | 2022-02-01 | 16 | Weekday | NWMT | UP | 2021-12-30 | 16 | 2 | 67.886 | 7.516 | -0.066667 | 60.4367 | 0 | N | 67
FMM | 2022-02-01 | 17 | Weekday | NWMT | UP | 2021-12-22 | 17 | 4 | 89.2193 | -1.734 | 0 | 90.9533 | 0 | N | 89
FMM | 2022-02-01 | 18 | Weekday | NWMT | UP | 2022-01-17 | 18 | 4 | 80.7207 | -16.796 | 0 | 97.5167 | 0 | N | 80
FMM | 2022-02-01 | 19 | Weekday | NWMT | UP | 2021-12-23 | 19 | 3 | 79.0063 | 16.813 | 0 | 62.1933 | 0 | N | 79
FMM | 2022-02-01 | 20 | Weekday | NWMT | UP | 2022-01-10 | 20 | 2 | 85.3017 | -13.425 | 0 | 98.7267 | 0 | N | 85
FMM | 2022-02-01 | 21 | Weekday | NWMT | UP | 2021-12-30 | 22 | 1 | 79.813 | 42.093 | 0 | 37.72 | 0 | N | 79
FMM | 2022-02-01 | 22 | Weekday | NWMT | UP | 2021-12-22 | 23 | 1 | 85.281 | -18.899 | 0 | 104.18 | 0 | N | 85
FMM | 2022-02-01 | 23 | Weekday | NWMT | UP | 2021-12-22 | 23 | 3 | 74.8657 | -7.731 | 0 | 82.5967 | 0 | N | 74
FMM | 2022-02-01 | 24 | Weekday | NWMT | UP | 2021-12-23 | 24 | 3 | 79.089 | -5.431 | 0 | 84.52 | 0 | N | 79
FMM | 2022-02-01 | 1 | Weekday | NWMT | DN | 2022-01-05 | 1 | 4 | -58.1553 | 21.608 | 0 | -79.7633 | 0 | N | -58
FMM | 2022-02-01 | 2 | Weekday | NWMT | DN | 2022-01-05 | 2 | 3 | -72.822 | 7.248 | 0 | -80.07 | 0 | N | -72
FMM | 2022-02-01 | 3 | Weekday | NWMT | DN | 2022-01-20 | 3 | 4 | -62.5227 | -1.466 | 0 | -61.0567 | 0 | N | -62
FMM | 2022-02-01 | 4 | Weekday | NWMT | DN | 2021-12-10 | 4 | 4 | -70.9163 | -5.033 | 0 | -65.8833 | 0 | N | -70
FMM | 2022-02-01 | 5 | Weekday | NWMT | DN | 2021-12-31 | 5 | 4 | -47.7203 | -34.937 | 0 | -12.7833 | 0 | N | -47
FMM | 2022-02-01 | 6 | Weekday | NWMT | DN | 2021-12-22 | 6 | 3 | -73.605 | 1.495 | 0 | -75.1 | 0 | N | -73
FMM | 2022-02-01 | 7 | Weekday | NWMT | DN | 2021-12-22 | 7 | 3 | -75.5783 | -14.145 | 0 | -61.4333 | 0 | N | -75
FMM | 2022-02-01 | 8 | Weekday | NWMT | DN | 2021-12-21 | 8 | 4 | -80.014 | -22.604 | 0.3 | -57.71 | 0 | N | -80
FMM | 2022-02-01 | 9 | Weekday | NWMT | DN | 2021-12-22 | 9 | 4 | -63.0887 | 11.538 | -3.2 | -71.4267 | 0 | N | -63
FMM | 2022-02-01 | 10 | Weekday | NWMT | DN | 2021-12-10 | 10 | 4 | -84.9293 | 1.584 | 1.59 | -88.1033 | 0 | N | -84
FMM | 2022-02-01 | 11 | Weekday | NWMT | DN | 2021-12-09 | 11 | 3 | -89.6533 | 1.2 | -0.1 | -90.7533 | 0 | N | -89
FMM | 2022-02-01 | 12 | Weekday | NWMT | DN | 2021-12-30 | 13 | 1 | -105.8303 | -5.177 | 0.84 | -101.4933 | 0 | N | -105
FMM | 2022-02-01 | 13 | Weekday | NWMT | DN | 2022-01-03 | 13 | 4 | -91.122 | -3.752 | -0.45333 | -86.9167 | 0 | N | -91
FMM | 2022-02-01 | 14 | Weekday | NWMT | DN | 2021-12-20 | 14 | 4 | -95.1627 | -1.466 | -0.92333 | -92.7733 | 0 | N | -95
FMM | 2022-02-01 | 15 | Weekday | NWMT | DN | 2022-01-13 | 15 | 3 | -83.3627 | -3.986 | 0.88 | -80.2567 | 0 | N | -83
FMM | 2022-02-01 | 16 | Weekday | NWMT | DN | 2021-12-23 | 16 | 2 | -86.2737 | -4.457 | 0.18 | -81.9967 | 0 | N | -86
FMM | 2022-02-01 | 17 | Weekday | NWMT | DN | 2021-12-13 | 18 | 1 | -106.527 | -27.457 | 0 | -79.07 | 0 | N | -106
FMM | 2022-02-01 | 18 | Weekday | NWMT | DN | 2021-12-17 | 19 | 1 | -86.4273 | 9.676 | 0 | -96.1033 | 0 | N | -86
FMM | 2022-02-01 | 19 | Weekday | NWMT | DN | 2021-12-22 | 19 | 2 | -91.7587 | 6.508 | 0 | -98.2667 | 0 | N | -91
FMM | 2022-02-01 | 20 | Weekday | NWMT | DN | 2022-01-26 | 20 | 2 | -97.214 | -1.184 | 0 | -96.03 | 0 | N | -97
FMM | 2022-02-01 | 21 | Weekday | NWMT | DN | 2021-12-15 | 21 | 2 | -95.7567 | 3.68 | 0 | -99.4367 | 0 | N | -95
FMM | 2022-02-01 | 22 | Weekday | NWMT | DN | 2022-01-17 | 22 | 4 | -101.6707 | -11.894 | 0 | -89.7767 | 0 | N | -101
FMM | 2022-02-01 | 23 | Weekday | NWMT | DN | 2021-12-28 | 24 | 1 | -97.692 | 13.548 | 0 | -111.24 | 0 | N | -97
FMM | 2022-02-01 | 24 | Weekday | NWMT | DN | 2022-01-03 | 24 | 4 | -103.7203 | -6.737 | 0 | -96.9833 | 0 | N | -103
FMM | 2022-02-01 | 1 | Weekday | PACE | UP | 2022-01-14 | 1 | 2 | 205.1337 | 56.417 | 0 | 148.7167 | 0 | N | 205
FMM | 2022-02-01 | 2 | Weekday | PACE | UP | 2021-12-13 | 3 | 1 | 271.9837 | -7.303 | 0 | 279.2867 | 0 | N | 271
FMM | 2022-02-01 | 3 | Weekday | PACE | UP | 2021-12-20 | 3 | 2 | 176.5077 | -10.869 | 0 | 187.3767 | 0 | N | 176
FMM | 2022-02-01 | 4 | Weekday | PACE | UP | 2022-01-07 | 4 | 4 | 290.4643 | -7.739 | 0 | 298.2033 | 0 | N | 290
FMM | 2022-02-01 | 5 | Weekday | PACE | UP | 2021-12-21 | 5 | 4 | 235.967 | 29.867 | 0 | 206.1 | 0 | N | 235
FMM | 2022-02-01 | 6 | Weekday | PACE | UP | 2021-12-09 | 6 | 4 | 223.782 | 4.102 | 0 | 219.68 | 0 | N | 223
FMM | 2022-02-01 | 7 | Weekday | PACE | UP | 2021-12-10 | 8 | 1 | 239.8569 | 35.119 | 78.5479 | 126.19 | 0 | N | 239
FMM | 2022-02-01 | 8 | Weekday | PACE | UP | 2021-12-10 | 9 | 1 | 411.6652 | -13.884 | 282.6625 | 142.8867 | 0 | N | 411
FMM | 2022-02-01 | 9 | Weekday | PACE | UP | 2021-12-09 | 9 | 3 | 391.8797 | 98.196 | 147.1071 | 146.5767 | 0 | N | 391
FMM | 2022-02-01 | 10 | Weekday | PACE | UP | 2021-12-22 | 10 | 4 | 392.8722 | 76.424 | 205.4181 | 111.03 | 0 | N | 392
FMM | 2022-02-01 | 11 | Weekday | PACE | UP | 2021-12-09 | 11 | 2 | 277.4546 | 118.449 | 75.9056 | 83.1 | 0 | N | 277
FMM | 2022-02-01 | 12 | Weekday | PACE | UP | 2021-12-20 | 12 | 4 | 240.3589 | 5.922 | 19.5703 | 214.8667 | 0 | N | 240
FMM | 2022-02-01 | 13 | Weekday | PACE | UP | 2021-12-30 | 13 | 2 | 343.1539 | -18.688 | -110.8881 | 472.73 | 0 | N | 343
FMM | 2022-02-01 | 14 | Weekday | PACE | UP | 2022-01-25 | 15 | 1 | 323.1563 | 28.015 | 192.8313 | 102.31 | 0 | N | 323
FMM | 2022-02-01 | 15 | Weekday | PACE | UP | 2022-01-04 | 15 | 4 | 372.9621 | -37.929 | 59.6477 | 351.2433 | 0 | N | 372
FMM | 2022-02-01 | 16 | Weekday | PACE | UP | 2021-12-28 | 16 | 4 | 327.363 | -24.441 | 6.894 | 344.91 | 0 | N | 327
FMM | 2022-02-01 | 17 | Weekday | PACE | UP | 2022-01-14 | 17 | 3 | 333.8283 | 24.645 | 1.4033 | 307.78 | 0 | N | 333
FMM | 2022-02-01 | 18 | Weekday | PACE | UP | 2022-01-14 | 18 | 4 | 352.982 | -12.138 | 0 | 365.12 | 0 | N | 352
FMM | 2022-02-01 | 19 | Weekday | PACE | UP | 2021-12-14 | 19 | 3 | 307.74 | 32.08 | 0 | 275.66 | 0 | N | 307
FMM | 2022-02-01 | 20 | Weekday | PACE | UP | 2021-12-31 | 20 | 2 | 206.6737 | 71.257 | 0 | 135.4167 | 0 | N | 206
FMM | 2022-02-01 | 21 | Weekday | PACE | UP | 2022-01-18 | 22 | 1 | 239.4783 | 25.875 | 0 | 213.6033 | 0 | N | 239
FMM | 2022-02-01 | 22 | Weekday | PACE | UP | 2022-01-10 | 22 | 4 | 199.588 | 17.598 | 0 | 181.99 | 0 | N | 199
FMM | 2022-02-01 | 23 | Weekday | PACE | UP | 2021-12-08 | 23 | 3 | 410.975 | 460.355 | 0 | -49.38 | 0 | N | 410
FMM | 2022-02-01 | 24 | Weekday | PACE | UP | 2021-12-13 | 24 | 3 | 298.024 | 5.594 | 0 | 292.43 | 0 | N | 298
FMM | 2022-02-01 | 1 | Weekday | PACE | DN | 2022-01-26 | 1 | 2 | -240.824 | 12.076 | 0 | -252.9 | 0 | N | -240
FMM | 2022-02-01 | 2 | Weekday | PACE | DN | 2021-12-28 | 3 | 1 | -206.943 | 11.037 | 0 | -217.98 | 0 | N | -206
FMM | 2022-02-01 | 3 | Weekday | PACE | DN | 2021-12-23 | 4 | 1 | -220.3127 | -9.306 | 0 | -211.0067 | 0 | N | -220
FMM | 2022-02-01 | 4 | Weekday | PACE | DN | 2021-12-29 | 4 | 4 | -182.5477 | 18.089 | 0 | -200.6367 | 0 | N | -182
FMM | 2022-02-01 | 5 | Weekday | PACE | DN | 2022-01-25 | 5 | 2 | -214.3613 | -23.798 | 0 | -190.5633 | 0 | N | -214
FMM | 2022-02-01 | 6 | Weekday | PACE | DN | 2022-01-07 | 7 | 1 | -241.2207 | -88.924 | 0 | -152.2967 | 0 | N | -241
FMM | 2022-02-01 | 7 | Weekday | PACE | DN | 2022-01-14 | 7 | 2 | -265.6477 | -31.951 | 0 | -233.6967 | 0 | N | -265
FMM | 2022-02-01 | 8 | Weekday | PACE | DN | 2022-01-27 | 9 | 1 | -240.3345 | 16.59 | -164.0311 | -92.8933 | 0 | N | -240
FMM | 2022-02-01 | 9 | Weekday | PACE | DN | 2021-12-13 | 9 | 2 | -401.6 | -13.021 | -224.9523 | -163.6267 | 0 | N | -401
FMM | 2022-02-01 | 10 | Weekday | PACE | DN | 2021-12-29 | 10 | 4 | -329.0683 | 111.504 | -181.7923 | -258.78 | 0 | N | -329
FMM | 2022-02-01 | 11 | Weekday | PACE | DN | 2021-12-24 | 11 | 3 | -363.3697 | -58.995 | -237.1647 | -67.21 | 0 | N | -363
FMM | 2022-02-01 | 12 | Weekday | PACE | DN | 2022-01-21 | 12 | 4 | -276.9012 | -30.787 | -125.2742 | -120.84 | 0 | N | -276
FMM | 2022-02-01 | 13 | Weekday | PACE | DN | 2022-01-06 | 13 | 2 | -339.1212 | 57.916 | 2.9528 | -399.99 | 0 | N | -339
FMM | 2022-02-01 | 14 | Weekday | PACE | DN | 2021-12-31 | 15 | 1 | -252.9423 | -19.908 | -21.3509 | -211.6833 | 0 | N | -252
FMM | 2022-02-01 | 15 | Weekday | PACE | DN | 2021-12-30 | 15 | 4 | -395.3104 | 43.204 | 108.5756 | -547.09 | 0 | N | -395
FMM | 2022-02-01 | 16 | Weekday | PACE | DN | 2022-01-27 | 16 | 4 | -331.5555 | 12.43 | -75.5788 | -268.4067 | 0 | N | -331
FMM | 2022-02-01 | 17 | Weekday | PACE | DN | 2022-01-27 | 17 | 3 | -280.9267 | 28.518 | 17.2587 | -326.7033 | 0 | N | -280
FMM | 2022-02-01 | 18 | Weekday | PACE | DN | 2022-01-03 | 18 | 4 | -301.891 | -234.251 | 0 | -67.64 | 0 | N | -301
FMM | 2022-02-01 | 19 | Weekday | PACE | DN | 2021-12-24 | 20 | 1 | -220.4076 | 47.319 | 0 | -267.7266 | 0 | N | -220
FMM | 2022-02-01 | 20 | Weekday | PACE | DN | 2021-12-29 | 20 | 3 | -192.6076 | 16.509 | 0 | -209.1166 | 0 | N | -192
FMM | 2022-02-01 | 21 | Weekday | PACE | DN | 2021-12-08 | 21 | 3 | -214.7816 | -45.315 | 0 | -169.4666 | 0 | N | -214
FMM | 2022-02-01 | 22 | Weekday | PACE | DN | 2021-12-14 | 22 | 3 | -265.6737 | 75.643 | 0 | -341.3167 | 0 | N | -265
FMM | 2022-02-01 | 23 | Weekday | PACE | DN | 2021-12-15 | 23 | 3 | -345.188 | -168.758 | 0 | -176.43 | 0 | N | -345
FMM | 2022-02-01 | 24 | Weekday | PACE | DN | 2021-12-17 | 24 | 2 | -280.793 | -0.693 | 0 | -280.1 | 0 | N | -280
FMM | 2022-02-01 | 1 | Weekday | PACW | UP | 2021-12-14 | 1 | 3 | 94.271 | 3.511 | 0 | 90.76 | 0 | N | 94
FMM | 2022-02-01 | 2 | Weekday | PACW | UP | 2022-01-14 | 2 | 2 | 83.552 | 47.512 | 0 | 36.04 | 0 | N | 83
FMM | 2022-02-01 | 3 | Weekday | PACW | UP | 2022-01-03 | 4 | 1 | 86.9437 | -6.753 | 0 | 93.6967 | 0 | N | 86
FMM | 2022-02-01 | 4 | Weekday | PACW | UP | 2022-01-12 | 4 | 4 | 58.2357 | 5.529 | 0 | 52.7067 | 0 | N | 58
FMM | 2022-02-01 | 5 | Weekday | PACW | UP | 2021-12-30 | 5 | 4 | 83.3913 | -6.832 | 0 | 90.2233 | 0 | N | 83
FMM | 2022-02-01 | 6 | Weekday | PACW | UP | 2021-12-20 | 6 | 4 | 62.484 | 38.054 | 0 | 24.43 | 0 | N | 62
FMM | 2022-02-01 | 7 | Weekday | PACW | UP | 2022-01-11 | 7 | 4 | 118.313 | 25.023 | 0 | 93.29 | 0 | N | 118
FMM | 2022-02-01 | 8 | Weekday | PACW | UP | 2021-12-24 | 8 | 4 | 117.048 | 10.268 | 1.8267 | 104.9533 | 0 | N | 117
FMM | 2022-02-01 | 9 | Weekday | PACW | UP | 2022-01-27 | 9 | 4 | 149.8137 | 64.757 | 76.38 | 8.6767 | 0 | N | 149
FMM | 2022-02-01 | 10 | Weekday | PACW | UP | 2021-12-31 | 10 | 3 | 112.77 | 78.99 | 10.0867 | 23.6933 | 0 | N | 112
FMM | 2022-02-01 | 11 | Weekday | PACW | UP | 2022-01-21 | 11 | 2 | 113.6973 | 19.664 | 54.85 | 39.1833 | 0 | N | 113
FMM | 2022-02-01 | 12 | Weekday | PACW | UP | 2021-12-06 | 12 | 3 | 155.614 | 11.234 | 19.5967 | 124.7833 | 0 | N | 155
FMM | 2022-02-01 | 13 | Weekday | PACW | UP | 2022-01-03 | 13 | 4 | 177.7977 | 63.781 | 9.2467 | 104.77 | 0 | N | 177
FMM | 2022-02-01 | 14 | Weekday | PACW | UP | 2021-12-22 | 14 | 2 | 100.2683 | 34.035 | -4.57 | 70.8033 | 0 | N | 100
FMM | 2022-02-01 | 15 | Weekday | PACW | UP | 2022-01-04 | 15 | 4 | 146.7737 | 24.377 | 19.4833 | 102.9133 | 0 | N | 146
FMM | 2022-02-01 | 16 | Weekday | PACW | UP | 2022-01-07 | 16 | 3 | 114.6323 | 15.319 | 7.19 | 92.1233 | 0 | N | 114
FMM | 2022-02-01 | 17 | Weekday | PACW | UP | 2021-12-31 | 18 | 1 | 78.3323 | 82.069 | 0 | -3.7367 | 0 | N | 78
FMM | 2022-02-01 | 18 | Weekday | PACW | UP | 2021-12-14 | 18 | 3 | 109.5497 | 31.853 | 0 | 77.6967 | 0 | N | 109
FMM | 2022-02-01 | 19 | Weekday | PACW | UP | 2021-12-31 | 19 | 4 | 84.087 | 87.147 | 0 | -3.06 | 0 | N | 84
FMM | 2022-02-01 | 20 | Weekday | PACW | UP | 2021-12-15 | 21 | 1 | 90.365 | 32.125 | 0 | 58.24 | 0 | N | 90
FMM | 2022-02-01 | 21 | Weekday | PACW | UP | 2021-12-13 | 22 | 1 | 123.9177 | 32.891 | 0 | 91.0267 | 0 | N | 123
FMM | 2022-02-01 | 22 | Weekday | PACW | UP | 2021-12-16 | 22 | 2 | 113.0297 | -8.647 | 0 | 121.6767 | 0 | N | 113
FMM | 2022-02-01 | 23 | Weekday | PACW | UP | 2021-12-27 | 23 | 2 | 74.8793 | 65.606 | 0 | 9.2733 | 0 | N | 74
FMM | 2022-02-01 | 24 | Weekday | PACW | UP | 2022-01-13 | 24 | 4 | 97.3493 | 48.516 | 0 | 48.8333 | 0 | N | 97
FMM | 2022-02-01 | 1 | Weekday | PACW | DN | 2022-01-05 | 2 | 1 | -70.093 | -3.043 | 0 | -67.05 | 0 | N | -70
FMM | 2022-02-01 | 2 | Weekday | PACW | DN | 2022-01-07 | 2 | 3 | -139.7477 | -5.081 | 0 | -134.6667 | 0 | N | -139
FMM | 2022-02-01 | 3 | Weekday | PACW | DN | 2021-12-30 | 3 | 4 | -103.0067 | -28.05 | 0 | -74.9567 | 0 | N | -103
FMM | 2022-02-01 | 4 | Weekday | PACW | DN | 2021-12-23 | 5 | 1 | -72.5143 | -16.411 | 0 | -56.1033 | 0 | N | -72
FMM | 2022-02-01 | 5 | Weekday | PACW | DN | 2021-12-23 | 5 | 2 | -62.196 | -21.786 | 0 | -40.41 | 0 | N | -62
FMM | 2022-02-01 | 6 | Weekday | PACW | DN | 2021-12-06 | 6 | 4 | -119.962 | -44.072 | 0 | -75.89 | 0 | N | -119
FMM | 2022-02-01 | 7 | Weekday | PACW | DN | 2021-12-07 | 7 | 3 | -141.6283 | -154.655 | 0 | 13.0267 | 0 | N | -141
FMM | 2022-02-01 | 8 | Weekday | PACW | DN | 2021-12-23 | 9 | 1 | -101.789 | -19.559 | 2.2633 | -84.4933 | 0 | N | -101
FMM | 2022-02-01 | 9 | Weekday | PACW | DN | 2022-01-13 | 9 | 2 | -101.855 | -34.675 | 6.6633 | -73.8433 | 0 | N | -101
FMM | 2022-02-01 | 10 | Weekday | PACW | DN | 2021-12-24 | 11 | 1 | -121.7723 | 12.061 | -40.6633 | -93.17 | 0 | N | -121
FMM | 2022-02-01 | 11 | Weekday | PACW | DN | 2022-01-27 | 11 | 3 | -129.9393 | -141.116 | 6.1533 | 5.0233 | 0 | N | -129
FMM | 2022-02-01 | 12 | Weekday | PACW | DN | 2021-12-16 | 12 | 2 | -110.4983 | -0.885 | -18.15 | -91.4633 | 0 | N | -110
FMM | 2022-02-01 | 13 | Weekday | PACW | DN | 2021-12-29 | 13 | 2 | -129.8927 | -50.346 | -2.16 | -77.3867 | 0 | N | -129
FMM | 2022-02-01 | 14 | Weekday | PACW | DN | 2022-01-13 | 14 | 4 | -127.6747 | 5.852 | 3 | -136.5267 | 0 | N | -127
FMM | 2022-02-01 | 15 | Weekday | PACW | DN | 2022-01-12 | 15 | 3 | -101.0507 | -100.694 | -12.5267 | 12.17 | 0 | N | -101
FMM | 2022-02-01 | 16 | Weekday | PACW | DN | 2022-01-17 | 16 | 4 | -133.8303 | -23.087 | -23.2533 | -87.49 | 0 | N | -133
FMM | 2022-02-01 | 17 | Weekday | PACW | DN | 2021-12-22 | 18 | 1 | -163.4093 | -24.256 | 0 | -139.1533 | 0 | N | -163
FMM | 2022-02-01 | 18 | Weekday | PACW | DN | 2021-12-22 | 18 | 4 | -119.5007 | -60.754 | 0 | -58.7467 | 0 | N | -119
FMM | 2022-02-01 | 19 | Weekday | PACW | DN | 2021-12-13 | 19 | 2 | -99.0553 | -1.522 | 0 | -97.5333 | 0 | N | -99
FMM | 2022-02-01 | 20 | Weekday | PACW | DN | 2021-12-08 | 20 | 4 | -96.4723 | 10.481 | 0 | -106.9533 | 0 | N | -96
FMM | 2022-02-01 | 21 | Weekday | PACW | DN | 2022-01-04 | 21 | 3 | -92.052 | -19.652 | 0 | -72.4 | 0 | N | -92
FMM | 2022-02-01 | 22 | Weekday | PACW | DN | 2022-01-19 | 22 | 3 | -98.2463 | -30.513 | 0 | -67.7333 | 0 | N | -98
FMM | 2022-02-01 | 23 | Weekday | PACW | DN | 2022-01-10 | 23 | 3 | -92.9057 | -38.149 | 0 | -54.7567 | 0 | N | -92
FMM | 2022-02-01 | 24 | Weekday | PACW | DN | 2021-12-29 | 24 | 4 | -140.755 | 31.255 | 0 | -172.01 | 0 | N | -140
FMM | 2022-02-01 | 1 | Weekday | PGE | UP | 2022-01-07 | 1 | 2 | 82.869 | 19.869 | 0 | 63 | 0 | N | 82
FMM | 2022-02-01 | 2 | Weekday | PGE | UP | 2022-01-14 | 2 | 3 | 81.5587 | 8.892 | 0 | 72.6667 | 0 | N | 81
FMM | 2022-02-01 | 3 | Weekday | PGE | UP | 2022-01-18 | 3 | 4 | 99.514 | 14.514 | 0 | 85 | 0 | N | 99
FMM | 2022-02-01 | 4 | Weekday | PGE | UP | 2021-12-22 | 5 | 1 | 68.931 | 12.931 | 0 | 56 | 0 | N | 68
FMM | 2022-02-01 | 5 | Weekday | PGE | UP | 2022-01-05 | 5 | 2 | 155.4163 | -11.917 | 0 | 167.3333 | 0 | N | 155
FMM | 2022-02-01 | 6 | Weekday | PGE | UP | 2021-12-27 | 7 | 1 | 147.385 | 141.385 | 0 | 6 | 0 | N | 147
FMM | 2022-02-01 | 7 | Weekday | PGE | UP | 2022-01-21 | 7 | 2 | 135.3807 | 7.714 | 0 | 127.6667 | 0 | N | 135
FMM | 2022-02-01 | 8 | Weekday | PGE | UP | 2022-01-05 | 8 | 2 | 78.626 | 3.626 | 0 | 75 | 0 | N | 78
FMM | 2022-02-01 | 9 | Weekday | PGE | UP | 2022-01-26 | 9 | 2 | 116.613 | 94.613 | 0 | 22 | 0 | N | 116
FMM | 2022-02-01 | 10 | Weekday | PGE | UP | 2021-12-28 | 10 | 4 | 128.775 | 139.775 | 0 | -11 | 0 | N | 128
FMM | 2022-02-01 | 11 | Weekday | PGE | UP | 2021-12-06 | 12 | 1 | 132.6433 | 50.31 | 0 | 82.3333 | 0 | N | 132
FMM | 2022-02-01 | 12 | Weekday | PGE | UP | 2022-01-06 | 13 | 1 | 165.7073 | 102.374 | 0 | 63.3333 | 0 | N | 165
FMM | 2022-02-01 | 13 | Weekday | PGE | UP | 2021-12-08 | 13 | 3 | 104.4517 | 41.785 | 0 | 62.6667 | 0 | N | 104
FMM | 2022-02-01 | 14 | Weekday | PGE | UP | 2022-01-18 | 15 | 1 | 93.883 | 16.883 | 0 | 77 | 0 | N | 93
FMM | 2022-02-01 | 15 | Weekday | PGE | UP | 2022-01-18 | 15 | 2 | 121.237 | 43.237 | 0 | 78 | 0 | N | 121
FMM | 2022-02-01 | 16 | Weekday | PGE | UP | 2022-01-07 | 17 | 1 | 142.755 | 17.755 | 0 | 125 | 0 | N | 142
FMM | 2022-02-01 | 17 | Weekday | PGE | UP | 2022-01-07 | 17 | 3 | 134.013 | 62.013 | 0 | 72 | 0 | N | 134
FMM | 2022-02-01 | 18 | Weekday | PGE | UP | 2021-12-16 | 18 | 4 | 104.074 | 81.074 | 0 | 23 | 0 | N | 104
FMM | 2022-02-01 | 19 | Weekday | PGE | UP | 2022-01-20 | 19 | 3 | 94.7627 | 0.096 | 0 | 94.6667 | 0 | N | 94
FMM | 2022-02-01 | 20 | Weekday | PGE | UP | 2022-01-18 | 20 | 3 | 111.2887 | 1.622 | 0 | 109.6667 | 0 | N | 111
FMM | 2022-02-01 | 21 | Weekday | PGE | UP | 2021-12-24 | 21 | 4 | 123.5493 | 74.216 | 0 | 49.3333 | 0 | N | 123
FMM | 2022-02-01 | 22 | Weekday | PGE | UP | 2022-01-07 | 23 | 1 | 115.8373 | 22.504 | 0 | 93.3333 | 0 | N | 115
FMM | 2022-02-01 | 23 | Weekday | PGE | UP | 2022-01-07 | 24 | 1 | 135.0623 | 9.729 | 0 | 125.3333 | 0 | N | 135
FMM | 2022-02-01 | 24 | Weekday | PGE | UP | 2022-01-07 | 24 | 2 | 111.3027 | 11.636 | 0 | 99.6667 | 0 | N | 111
FMM | 2022-02-01 | 1 | Weekday | PGE | DN | 2021-12-08 | 2 | 1 | -119.417 | -7.417 | 0 | -112 | 0 | N | -119
FMM | 2022-02-01 | 2 | Weekday | PGE | DN | 2021-12-08 | 2 | 4 | -124.257 | -15.257 | 0 | -109 | 0 | N | -124
FMM | 2022-02-01 | 3 | Weekday | PGE | DN | 2021-12-08 | 3 | 3 | -217.3197 | 20.347 | 0 | -237.6667 | 0 | N | -217
FMM | 2022-02-01 | 4 | Weekday | PGE | DN | 2022-01-05 | 4 | 2 | -98.869 | 16.131 | 0 | -115 | 0 | N | -98
FMM | 2022-02-01 | 5 | Weekday | PGE | DN | 2021-12-06 | 5 | 4 | -68.9737 | -36.307 | 0 | -32.6667 | 0 | N | -68
FMM | 2022-02-01 | 6 | Weekday | PGE | DN | 2021-12-24 | 6 | 3 | -145.017 | -13.017 | 0 | -132 | 0 | N | -145
FMM | 2022-02-01 | 7 | Weekday | PGE | DN | 2021-12-27 | 7 | 4 | -142.9487 | -196.282 | 0 | 53.3333 | 0 | N | -142
FMM | 2022-02-01 | 8 | Weekday | PGE | DN | 2022-01-11 | 9 | 1 | -151.94 | -25.94 | 0 | -126 | 0 | N | -151
FMM | 2022-02-01 | 9 | Weekday | PGE | DN | 2021-12-10 | 9 | 4 | -107.2747 | 41.392 | 0 | -148.6667 | 0 | N | -107
FMM | 2022-02-01 | 10 | Weekday | PGE | DN | 2022-01-20 | 10 | 2 | -99.6323 | -37.299 | 0 | -62.3333 | 0 | N | -99
FMM | 2022-02-01 | 11 | Weekday | PGE | DN | 2021-12-08 | 11 | 3 | -137.7587 | -64.092 | 0 | -73.6667 | 0 | N | -137
FMM | 2022-02-01 | 12 | Weekday | PGE | DN | 2021-12-09 | 13 | 1 | -135.9653 | -72.632 | 0 | -63.3333 | 0 | N | -135
FMM | 2022-02-01 | 13 | Weekday | PGE | DN | 2021-12-09 | 13 | 2 | -134.438 | -70.438 | 0 | -64 | 0 | N | -134
FMM | 2022-02-01 | 14 | Weekday | PGE | DN | 2022-01-24 | 14 | 4 | -102.04 | -49.04 | 0 | -53 | 0 | N | -102
FMM | 2022-02-01 | 15 | Weekday | PGE | DN | 2022-01-03 | 15 | 4 | -167.8243 | -67.491 | 0 | -100.3333 | 0 | N | -167
FMM | 2022-02-01 | 16 | Weekday | PGE | DN | 2021-12-24 | 16 | 2 | -114.528 | -24.528 | 0 | -90 | 0 | N | -114
FMM | 2022-02-01 | 17 | Weekday | PGE | DN | 2022-01-17 | 18 | 1 | -104.785 | -83.785 | 0 | -21 | 0 | N | -104
FMM | 2022-02-01 | 18 | Weekday | PGE | DN | 2021-12-13 | 18 | 4 | -204.118 | -23.118 | 0 | -181 | 0 | N | -204
FMM | 2022-02-01 | 19 | Weekday | PGE | DN | 2022-01-13 | 19 | 4 | -112.724 | -62.724 | 0 | -50 | 0 | N | -112
FMM | 2022-02-01 | 20 | Weekday | PGE | DN | 2021-12-30 | 20 | 2 | -101.2213 | 27.112 | 0 | -128.3333 | 0 | N | -101
FMM | 2022-02-01 | 21 | Weekday | PGE | DN | 2022-01-11 | 21 | 4 | -84.4787 | -11.812 | 0 | -72.6667 | 0 | N | -84
FMM | 2022-02-01 | 22 | Weekday | PGE | DN | 2022-01-13 | 22 | 2 | -81.2527 | -13.586 | 0 | -67.6667 | 0 | N | -81
FMM | 2022-02-01 | 23 | Weekday | PGE | DN | 2021-12-08 | 23 | 4 | -86.9457 | -7.279 | 0 | -79.6667 | 0 | N | -86
FMM | 2022-02-01 | 24 | Weekday | PGE | DN | 2021-12-29 | 24 | 4 | -149.718 | -22.718 | 0 | -127 | 0 | N | -149
FMM | 2022-02-01 | 1 | Weekday | PNM | UP | 2021-12-07 | 1 | 3 | 82.121 | 13.211 | 0 | 68.91 | 0 | N | 82
FMM | 2022-02-01 | 2 | Weekday | PNM | UP | 2021-12-06 | 2 | 2 | 71.1567 | 23.24 | 0 | 47.9167 | 0 | N | 71
FMM | 2022-02-01 | 3 | Weekday | PNM | UP | 2021-12-15 | 4 | 1 | 72.3643 | -19.049 | 0 | 91.4133 | 0 | N | 72
FMM | 2022-02-01 | 4 | Weekday | PNM | UP | 2021-12-15 | 4 | 2 | 87.7113 | -14.732 | 0 | 102.4433 | 0 | N | 87
FMM | 2022-02-01 | 5 | Weekday | PNM | UP | 2021-12-16 | 5 | 2 | 91.5393 | 12.626 | 0 | 78.9133 | 0 | N | 91
FMM | 2022-02-01 | 6 | Weekday | PNM | UP | 2022-01-27 | 7 | 1 | 81.435 | -6.495 | 1.0633 | 86.8667 | 0 | N | 81
FMM | 2022-02-01 | 7 | Weekday | PNM | UP | 2021-12-23 | 8 | 1 | 104.9447 | 56.518 | 23.7567 | 24.67 | 0 | N | 104
FMM | 2022-02-01 | 8 | Weekday | PNM | UP | 2022-01-21 | 8 | 3 | 114.3727 | 62.196 | 5.2333 | 46.9433 | 0 | N | 114
FMM | 2022-02-01 | 9 | Weekday | PNM | UP | 2022-01-13 | 9 | 2 | 101.4577 | 9.961 | -3.9267 | 95.4233 | 0 | N | 101
FMM | 2022-02-01 | 10 | Weekday | PNM | UP | 2021-12-27 | 11 | 1 | 96.025 | 42.135 | -17.0967 | 70.9867 | 0 | N | 96
FMM | 2022-02-01 | 11 | Weekday | PNM | UP | 2021-12-27 | 12 | 1 | 94.893 | 17.063 | 12.95 | 64.88 | 0 | N | 94
FMM | 2022-02-01 | 12 | Weekday | PNM | UP | 2021-12-22 | 12 | 2 | 52.7467 | 1.83 | -4.1567 | 55.0733 | 0 | N | 52
FMM | 2022-02-01 | 13 | Weekday | PNM | UP | 2021-12-21 | 13 | 4 | 87.8717 | 36.475 | 30.28 | 21.1167 | 0 | N | 87
FMM | 2022-02-01 | 14 | Weekday | PNM | UP | 2021-12-27 | 14 | 3 | 78.313 | 42.173 | 13.0367 | 23.1033 | 0 | N | 78
FMM | 2022-02-01 | 15 | Weekday | PNM | UP | 2022-01-12 | 15 | 3 | 93.2373 | -2.996 | 5.3733 | 90.86 | 0 | N | 93
FMM | 2022-02-01 | 16 | Weekday | PNM | UP | 2022-01-03 | 17 | 1 | 81.662 | 32.572 | 1.4633 | 47.6267 | 0 | N | 81
FMM | 2022-02-01 | 17 | Weekday | PNM | UP | 2021-12-29 | 17 | 4 | 99.7643 | -55.789 | -0.58 | 156.1333 | 0 | N | 99
FMM | 2022-02-01 | 18 | Weekday | PNM | UP | 2021-12-09 | 18 | 3 | 43.215 | 41.515 | 0 | 1.7 | 0 | N | 43
FMM | 2022-02-01 | 19 | Weekday | PNM | UP | 2021-12-22 | 19 | 2 | 92.0603 | -1.983 | 0 | 94.0433 | 0 | N | 92
FMM | 2022-02-01 | 20 | Weekday | PNM | UP | 2021-12-24 | 21 | 1 | 79.289 | 23.449 | 0 | 55.84 | 0 | N | 79
FMM | 2022-02-01 | 21 | Weekday | PNM | UP | 2022-01-27 | 21 | 2 | 96.3787 | 6.172 | 0 | 90.2067 | 0 | N | 96
FMM | 2022-02-01 | 22 | Weekday | PNM | UP | 2021-12-31 | 22 | 4 | 72.4563 | 41.593 | 0 | 30.8633 | 0 | N | 72
FMM | 2022-02-01 | 23 | Weekday | PNM | UP | 2022-01-05 | 23 | 4 | 86.2487 | 1.332 | 0 | 84.9167 | 0 | N | 86
FMM | 2022-02-01 | 24 | Weekday | PNM | UP | 2021-12-29 | 1 | 1 | 76.217 | 6.067 | 0 | 70.15 | 0 | N | 76
FMM | 2022-02-01 | 1 | Weekday | PNM | DN | 2021-12-22 | 1 | 2 | -83.2613 | 6.492 | 0 | -89.7533 | 0 | N | -83
FMM | 2022-02-01 | 2 | Weekday | PNM | DN | 2022-01-06 | 2 | 2 | -76.5673 | 28.796 | 0 | -105.3633 | 0 | N | -76
FMM | 2022-02-01 | 3 | Weekday | PNM | DN | 2021-12-23 | 3 | 3 | -64.7353 | 20.558 | 0 | -85.2933 | 0 | N | -64
FMM | 2022-02-01 | 4 | Weekday | PNM | DN | 2021-12-21 | 5 | 1 | -73.2237 | 1.723 | 0 | -74.9467 | 0 | N | -73
FMM | 2022-02-01 | 5 | Weekday | PNM | DN | 2021-12-06 | 5 | 4 | -92.553 | 0.447 | 0 | -93 | 0 | N | -92
FMM | 2022-02-01 | 6 | Weekday | PNM | DN | 2021-12-31 | 6 | 3 | -112.9853 | -7.512 | 0 | -105.4733 | 0 | N | -112
FMM | 2022-02-01 | 7 | Weekday | PNM | DN | 2022-01-06 | 7 | 2 | -59.2163 | -11.113 | 2.3 | -50.4033 | 0 | N | -59
FMM | 2022-02-01 | 8 | Weekday | PNM | DN | 2022-01-24 | 9 | 1 | -106.778 | -7.978 | -11.5333 | -87.2667 | 0 | N | -106
FMM | 2022-02-01 | 9 | Weekday | PNM | DN | 2022-01-21 | 9 | 4 | -86.2323 | -84.749 | -24.0067 | 22.5233 | 0 | N | -86
FMM | 2022-02-01 | 10 | Weekday | PNM | DN | 2021-12-13 | 10 | 3 | -108.7747 | -2.888 | 3.0633 | -108.95 | 0 | N | -108
FMM | 2022-02-01 | 11 | Weekday | PNM | DN | 2021-12-28 | 11 | 4 | -105.243 | -73.483 | -29.76 | -2 | 0 | N | -105
FMM | 2022-02-01 | 12 | Weekday | PNM | DN | 2022-01-14 | 12 | 3 | -107.9703 | -25.447 | -3.8367 | -78.6867 | 0 | N | -107
FMM | 2022-02-01 | 13 | Weekday | PNM | DN | 2022-01-26 | 13 | 2 | -72.2067 | 58.93 | -1.6367 | -129.5 | 0 | N | -72
FMM | 2022-02-01 | 14 | Weekday | PNM | DN | 2021-12-22 | 14 | 4 | -91.7903 | 14.543 | 2.0833 | -108.4167 | 0 | N | -91
FMM | 2022-02-01 | 15 | Weekday | PNM | DN | 2021-12-22 | 15 | 2 | -80.8053 | 9.138 | -27.95 | -61.9933 | 0 | N | -80
FMM | 2022-02-01 | 16 | Weekday | PNM | DN | 2022-01-19 | 16 | 3 | -86.125 | -1.045 | -0.22 | -84.86 | 0 | N | -86
FMM | 2022-02-01 | 17 | Weekday | PNM | DN | 2021-12-17 | 17 | 3 | -86.3707 | -10.124 | -0.41333 | -75.8333 | 0 | N | -86
FMM | 2022-02-01 | 18 | Weekday | PNM | DN | 2021-12-24 | 18 | 2 | -100.8573 | -44.034 | 0 | -56.8233 | 0 | N | -100
FMM | 2022-02-01 | 19 | Weekday | PNM | DN | 2021-12-28 | 19 | 3 | -63.838 | 7.002 | 0 | -70.84 | 0 | N | -63
FMM | 2022-02-01 | 20 | Weekday | PNM | DN | 2021-12-23 | 20 | 4 | -71.8093 | 20.504 | 0 | -92.3133 | 0 | N | -71
FMM | 2022-02-01 | 21 | Weekday | PNM | DN | 2022-01-06 | 21 | 2 | -104.2253 | -1.792 | 0 | -102.4333 | 0 | N | -104
FMM | 2022-02-01 | 22 | Weekday | PNM | DN | 2022-01-21 | 23 | 1 | -77.6587 | -0.192 | 0 | -77.4667 | 0 | N | -77
FMM | 2022-02-01 | 23 | Weekday | PNM | DN | 2022-01-21 | 23 | 3 | -87.9616 | -1.595 | 0 | -86.3666 | 0 | N | -87
FMM | 2022-02-01 | 24 | Weekday | PNM | DN | 2021-12-25 | 1 | 1 | -54.7243 | -4.481 | 0 | -50.2433 | 0 | N | -54
FMM | 2022-02-01 | 1 | Weekday | PSEI | UP | 2021-12-27 | 1 | 3 | 81.8072 | 28.444 | 0 | 53.3632 | 0 | N | 81
FMM | 2022-02-01 | 2 | Weekday | PSEI | UP | 2021-12-28 | 3 | 1 | 58.2406 | 10 | 0 | 48.2406 | 0 | N | 58
FMM | 2022-02-01 | 3 | Weekday | PSEI | UP | 2021-12-10 | 3 | 4 | 109.2853 | -9.754 | 0 | 119.0393 | 0 | N | 109
FMM | 2022-02-01 | 4 | Weekday | PSEI | UP | 2021-12-07 | 5 | 1 | 84.5481 | 3.327 | 0 | 81.2211 | 0 | N | 84
FMM | 2022-02-01 | 5 | Weekday | PSEI | UP | 2021-12-10 | 5 | 2 | 79.0928 | -27.024 | 0 | 106.1168 | 0 | N | 79
FMM | 2022-02-01 | 6 | Weekday | PSEI | UP | 2021-12-10 | 7 | 1 | 114.7093 | 15.811 | 0 | 98.8983 | 0 | N | 114
FMM | 2022-02-01 | 7 | Weekday | PSEI | UP | 2021-12-23 | 8 | 1 | 106.503 | 20.4 | 0 | 86.103 | 0 | N | 106
FMM | 2022-02-01 | 8 | Weekday | PSEI | UP | 2021-12-13 | 9 | 1 | 90.0476 | 36.114 | 0 | 53.9336 | 0 | N | 90
FMM | 2022-02-01 | 9 | Weekday | PSEI | UP | 2021-12-09 | 9 | 2 | 149.4971 | 51.286 | 0 | 98.2111 | 0 | N | 149
FMM | 2022-02-01 | 10 | Weekday | PSEI | UP | 2021-12-31 | 10 | 3 | 97.1503 | 76.543 | 0 | 20.6073 | 0 | N | 97
FMM | 2022-02-01 | 11 | Weekday | PSEI | UP | 2021-12-23 | 12 | 1 | 123.4729 | -15.668 | 0 | 139.1409 | 0 | N | 123
FMM | 2022-02-01 | 12 | Weekday | PSEI | UP | 2021-12-23 | 12 | 4 | 122.5769 | 23.314 | 0 | 99.2629 | 0 | N | 122
FMM | 2022-02-01 | 13 | Weekday | PSEI | UP | 2022-01-06 | 13 | 4 | 132.3838 | 18.074 | 0 | 114.3098 | 0 | N | 132
FMM | 2022-02-01 | 14 | Weekday | PSEI | UP | 2021-12-10 | 15 | 1 | 78.552 | -2.826 | 0 | 81.378 | 0 | N | 78
FMM | 2022-02-01 | 15 | Weekday | PSEI | UP | 2021-12-23 | 15 | 3 | 142.1226 | 39.258 | 0 | 102.8646 | 0 | N | 142
FMM | 2022-02-01 | 16 | Weekday | PSEI | UP | 2022-01-03 | 16 | 4 | 114.6096 | 80.643 | 0 | 33.9666 | 0 | N | 114
FMM | 2022-02-01 | 17 | Weekday | PSEI | UP | 2022-01-07 | 17 | 4 | 123.3006 | 12.495 | 0 | 110.8056 | 0 | N | 123
FMM | 2022-02-01 | 18 | Weekday | PSEI | UP | 2022-01-26 | 19 | 1 | 118.3216 | 116.631 | 0 | 1.6906 | 0 | N | 118
FMM | 2022-02-01 | 19 | Weekday | PSEI | UP | 2022-01-27 | 19 | 2 | 136.8336 | 128.853 | 0 | 7.9806 | 0 | N | 136
FMM | 2022-02-01 | 20 | Weekday | PSEI | UP | 2022-01-07 | 20 | 2 | 124.6597 | 20.496 | 0 | 104.1637 | 0 | N | 124
FMM | 2022-02-01 | 21 | Weekday | PSEI | UP | 2021-12-27 | 22 | 1 | 118.8453 | 51.058 | 0 | 67.7873 | 0 | N | 118
FMM | 2022-02-01 | 22 | Weekday | PSEI | UP | 2022-01-03 | 23 | 1 | 102.3097 | 62.845 | 0 | 39.4647 | 0 | N | 102
FMM | 2022-02-01 | 23 | Weekday | PSEI | UP | 2022-01-03 | 23 | 3 | 108.4331 | 74.192 | 0 | 34.2411 | 0 | N | 108
FMM | 2022-02-01 | 24 | Weekday | PSEI | UP | 2021-12-29 | 24 | 4 | 70.5034 | 20.009 | 0 | 50.4944 | 0 | N | 70
FMM | 2022-02-01 | 1 | Weekday | PSEI | DN | 2022-01-11 | 2 | 1 | -50.6804 | -10.261 | 0 | -40.4194 | 0 | N | -50
FMM | 2022-02-01 | 2 | Weekday | PSEI | DN | 2022-01-21 | 2 | 2 | -87.0889 | 2.176 | 0 | -89.2649 | 0 | N | -87
FMM | 2022-02-01 | 3 | Weekday | PSEI | DN | 2022-01-05 | 4 | 1 | -81.842 | -5.769 | 0 | -76.073 | 0 | N | -81
FMM | 2022-02-01 | 4 | Weekday | PSEI | DN | 2022-01-04 | 5 | 1 | -66.5175 | -31.91 | 0 | -34.6075 | 0 | N | -66
FMM | 2022-02-01 | 5 | Weekday | PSEI | DN | 2021-12-30 | 6 | 1 | -154.8513 | -57.047 | 0 | -97.8043 | 0 | N | -154
FMM | 2022-02-01 | 6 | Weekday | PSEI | DN | 2021-12-23 | 6 | 3 | -91.2946 | -38.222 | 0 | -53.0726 | 0 | N | -91
FMM | 2022-02-01 | 7 | Weekday | PSEI | DN | 2022-01-20 | 7 | 3 | -62.2223 | 8.148 | 0 | -70.3703 | 0 | N | -62
FMM | 2022-02-01 | 8 | Weekday | PSEI | DN | 2021-12-14 | 8 | 4 | -80.7338 | 32.669 | 0 | -113.4028 | 0 | N | -80
FMM | 2022-02-01 | 9 | Weekday | PSEI | DN | 2022-01-20 | 9 | 3 | -116.9766 | 39.467 | 0 | -156.4436 | 0 | N | -116
FMM | 2022-02-01 | 10 | Weekday | PSEI | DN | 2021-12-30 | 11 | 1 | -87.9713 | 7.907 | 0 | -95.8783 | 0 | N | -87
FMM | 2022-02-01 | 11 | Weekday | PSEI | DN | 2021-12-30 | 11 | 3 | -90.5766 | 0.275 | 0 | -90.8516 | 0 | N | -90
FMM | 2022-02-01 | 12 | Weekday | PSEI | DN | 2022-01-24 | 12 | 4 | -139.679 | 4.887 | 0 | -144.566 | 0 | N | -139
FMM | 2022-02-01 | 13 | Weekday | PSEI | DN | 2022-01-17 | 13 | 4 | -107.616 | 8.22 | 0 | -115.836 | 0 | N | -107
FMM | 2022-02-01 | 14 | Weekday | PSEI | DN | 2022-01-21 | 14 | 3 | -95.591 | -18.866 | 0 | -76.725 | 0 | N | -95
FMM | 2022-02-01 | 15 | Weekday | PSEI | DN | 2021-12-24 | 15 | 4 | -59.7667 | -26.651 | 0 | -33.1157 | 0 | N | -59
FMM | 2022-02-01 | 16 | Weekday | PSEI | DN | 2022-01-12 | 17 | 1 | -108.9182 | -41.352 | 0 | -67.5662 | 0 | N | -108
FMM | 2022-02-01 | 17 | Weekday | PSEI | DN | 2022-01-24 | 18 | 1 | -129.28 | -44.152 | 0 | -85.128 | 0 | N | -129
FMM | 2022-02-01 | 18 | Weekday | PSEI | DN | 2022-01-24 | 18 | 2 | -137.7305 | -39.028 | 0 | -98.7025 | 0 | N | -137
FMM | 2022-02-01 | 19 | Weekday | PSEI | DN | 2022-01-17 | 20 | 1 | -83.4197 | 7.072 | 0 | -90.4917 | 0 | N | -83
FMM | 2022-02-01 | 20 | Weekday | PSEI | DN | 2022-01-24 | 20 | 3 | -90.4134 | -2.714 | 0 | -87.6994 | 0 | N | -90
FMM | 2022-02-01 | 21 | Weekday | PSEI | DN | 2022-01-24 | 21 | 3 | -73.0521 | -10.228 | 0 | -62.8241 | 0 | N | -73
FMM | 2022-02-01 | 22 | Weekday | PSEI | DN | 2022-01-17 | 23 | 1 | -37.9373 | -21.695 | 0 | -16.2423 | 0 | N | -37
FMM | 2022-02-01 | 23 | Weekday | PSEI | DN | 2021-12-21 | 24 | 1 | -37.4414 | -42.052 | 0 | 4.6106 | 0 | N | -37
FMM | 2022-02-01 | 24 | Weekday | PSEI | DN | 2022-01-07 | 1 | 1 | -71.4065 | -26.144 | 0 | -45.2625 | 0 | N | -71
FMM | 2022-02-01 | 1 | Weekday | SCL | UP | 2021-12-27 | 2 | 1 | 18.431 | 18.431 | 0 | 0 | 0 | N | 18
FMM | 2022-02-01 | 2 | Weekday | SCL | UP | 2022-01-06 | 2 | 4 | 14.193 | 14.193 | 0 | 0 | 0 | N | 14
FMM | 2022-02-01 | 3 | Weekday | SCL | UP | 2022-01-11 | 3 | 3 | 13.0143 | 13.0143 | 0 | 0 | 0 | N | 13
FMM | 2022-02-01 | 4 | Weekday | SCL | UP | 2021-12-15 | 4 | 3 | 18.299 | 18.299 | 0 | 0 | 0 | N | 18
FMM | 2022-02-01 | 5 | Weekday | SCL | UP | 2021-12-29 | 6 | 1 | 19.658 | 19.658 | 0 | 0 | 0 | N | 19
FMM | 2022-02-01 | 6 | Weekday | SCL | UP | 2021-12-27 | 7 | 1 | 29.162 | 29.162 | 0 | 0 | 0 | N | 29
FMM | 2022-02-01 | 7 | Weekday | SCL | UP | 2022-01-24 | 7 | 2 | 24.065 | 24.065 | 0 | 0 | 0 | N | 24
FMM | 2022-02-01 | 8 | Weekday | SCL | UP | 2021-12-13 | 8 | 2 | 41.066 | 41.066 | 0 | 0 | 0 | N | 41
FMM | 2022-02-01 | 9 | Weekday | SCL | UP | 2022-01-28 | 10 | 1 | 35.2 | 35.2 | 0 | 0 | 0 | N | 35
FMM | 2022-02-01 | 10 | Weekday | SCL | UP | 2021-12-23 | 11 | 1 | 31.694 | 31.694 | 0 | 0 | 0 | N | 31
FMM | 2022-02-01 | 11 | Weekday | SCL | UP | 2022-01-17 | 11 | 4 | 41.023 | 41.023 | 0 | 0 | 0 | N | 41
FMM | 2022-02-01 | 12 | Weekday | SCL | UP | 2021-12-10 | 12 | 4 | 27.439 | 27.439 | 0 | 0 | 0 | N | 27
FMM | 2022-02-01 | 13 | Weekday | SCL | UP | 2022-01-19 | 13 | 2 | 37.778 | 37.778 | 0 | 0 | 0 | N | 37
FMM | 2022-02-01 | 14 | Weekday | SCL | UP | 2021-12-16 | 15 | 1 | 27.86 | 27.86 | 0 | 0 | 0 | N | 27
FMM | 2022-02-01 | 15 | Weekday | SCL | UP | 2022-01-04 | 15 | 2 | 27.938 | 27.938 | 0 | 0 | 0 | N | 27
FMM | 2022-02-01 | 16 | Weekday | SCL | UP | 2022-01-07 | 16 | 2 | 29.232 | 29.232 | 0 | 0 | 0 | N | 29
FMM | 2022-02-01 | 17 | Weekday | SCL | UP | 2022-01-05 | 17 | 2 | 27.85 | 27.85 | 0 | 0 | 0 | N | 27
FMM | 2022-02-01 | 18 | Weekday | SCL | UP | 2021-12-31 | 19 | 1 | 24.853 | 24.853 | 0 | 0 | 0 | N | 24
FMM | 2022-02-01 | 19 | Weekday | SCL | UP | 2021-12-24 | 19 | 3 | 42.239 | 42.239 | 0 | 0 | 0 | N | 42
FMM | 2022-02-01 | 20 | Weekday | SCL | UP | 2021-12-31 | 20 | 4 | 43.029 | 43.029 | 0 | 0 | 0 | N | 43
FMM | 2022-02-01 | 21 | Weekday | SCL | UP | 2021-12-24 | 21 | 4 | 30.837 | 30.837 | 0 | 0 | 0 | N | 30
FMM | 2022-02-01 | 22 | Weekday | SCL | UP | 2021-12-30 | 23 | 1 | 24.35 | 24.35 | 0 | 0 | 0 | N | 24
FMM | 2022-02-01 | 23 | Weekday | SCL | UP | 2021-12-28 | 23 | 4 | 24.153 | 24.153 | 0 | 0 | 0 | N | 24
FMM | 2022-02-01 | 24 | Weekday | SCL | UP | 2021-12-27 | 24 | 2 | 23.089 | 23.089 | 0 | 0 | 0 | N | 23
FMM | 2022-02-01 | 1 | Weekday | SCL | DN | 2022-01-24 | 2 | 1 | -11.114 | -11.114 | 0 | 0 | 0 | N | -11
FMM | 2022-02-01 | 2 | Weekday | SCL | DN | 2022-01-17 | 2 | 4 | -11.1678 | -11.1678 | 0 | 0 | 0 | N | -11
FMM | 2022-02-01 | 3 | Weekday | SCL | DN | 2021-12-10 | 3 | 2 | -9.25 | -9.25 | 0 | 0 | 0 | N | -9
FMM | 2022-02-01 | 4 | Weekday | SCL | DN | 2022-01-26 | 5 | 1 | -11.409 | -11.409 | 0 | 0 | 0 | N | -11
FMM | 2022-02-01 | 5 | Weekday | SCL | DN | 2022-01-04 | 5 | 2 | -25.466 | -25.466 | 0 | 0 | 0 | N | -25
FMM | 2022-02-01 | 6 | Weekday | SCL | DN | 2021-12-31 | 6 | 3 | -29.954 | -29.954 | 0 | 0 | 0 | N | -29
FMM | 2022-02-01 | 7 | Weekday | SCL | DN | 2022-01-06 | 7 | 2 | -49.289 | -49.289 | 0 | 0 | 0 | N | -49
FMM | 2022-02-01 | 8 | Weekday | SCL | DN | 2021-12-24 | 8 | 3 | -24.471 | -24.471 | 0 | 0 | 0 | N | -24
FMM | 2022-02-01 | 9 | Weekday | SCL | DN | 2021-12-28 | 9 | 4 | -24.189 | -24.189 | 0 | 0 | 0 | N | -24
FMM | 2022-02-01 | 10 | Weekday | SCL | DN | 2022-01-20 | 10 | 4 | -14.141 | -14.141 | 0 | 0 | 0 | N | -14
FMM | 2022-02-01 | 11 | Weekday | SCL | DN | 2022-01-28 | 11 | 3 | -25.505 | -25.505 | 0 | 0 | 0 | N | -25
FMM | 2022-02-01 | 12 | Weekday | SCL | DN | 2021-12-17 | 12 | 3 | -33.247 | -33.247 | 0 | 0 | 0 | N | -33
FMM | 2022-02-01 | 13 | Weekday | SCL | DN | 2021-12-28 | 13 | 4 | -40.897 | -40.897 | 0 | 0 | 0 | N | -40
FMM | 2022-02-01 | 14 | Weekday | SCL | DN | 2022-01-10 | 14 | 4 | -31.382 | -31.382 | 0 | 0 | 0 | N | -31
FMM | 2022-02-01 | 15 | Weekday | SCL | DN | 2022-01-26 | 15 | 3 | -32.256 | -32.256 | 0 | 0 | 0 | N | -32
FMM | 2022-02-01 | 16 | Weekday | SCL | DN | 2022-01-21 | 17 | 1 | -25.731 | -25.731 | 0 | 0 | 0 | N | -25
FMM | 2022-02-01 | 17 | Weekday | SCL | DN | 2021-12-06 | 18 | 1 | -24.597 | -24.597 | 0 | 0 | 0 | N | -24
FMM | 2022-02-01 | 18 | Weekday | SCL | DN | 2022-01-28 | 18 | 3 | -35.538 | -35.538 | 0 | 0 | 0 | N | -35
FMM | 2022-02-01 | 19 | Weekday | SCL | DN | 2022-01-24 | 19 | 3 | -24.282 | -24.282 | 0 | 0 | 0 | N | -24
FMM | 2022-02-01 | 20 | Weekday | SCL | DN | 2021-12-06 | 20 | 3 | -15.916 | -15.916 | 0 | 0 | 0 | N | -15
FMM | 2022-02-01 | 21 | Weekday | SCL | DN | 2021-12-06 | 21 | 4 | -12.728 | -12.728 | 0 | 0 | 0 | N | -12
FMM | 2022-02-01 | 22 | Weekday | SCL | DN | 2021-12-15 | 22 | 3 | -14.951 | -14.951 | 0 | 0 | 0 | N | -14
FMM | 2022-02-01 | 23 | Weekday | SCL | DN | 2021-12-31 | 24 | 1 | -13.392 | -13.392 | 0 | 0 | 0 | N | -13
FMM | 2022-02-01 | 24 | Weekday | SCL | DN | 2022-01-26 | 24 | 2 | -13.602 | -13.602 | 0 | 0 | 0 | N | -13
FMM | 2022-02-01 | 1 | Weekday | SRP | UP | 2021-12-15 | 2 | 1 | 55.2799 | -4.776 | 0 | 60.0559 | 0 | N | 55
FMM | 2022-02-01 | 2 | Weekday | SRP | UP | 2021-12-15 | 2 | 2 | 41.4347 | -16.001 | 0 | 57.4357 | 0 | N | 41
FMM | 2022-02-01 | 3 | Weekday | SRP | UP | 2022-01-28 | 3 | 4 | 44.8853 | 41.289 | 0 | 3.5963 | 0 | N | 44
FMM | 2022-02-01 | 4 | Weekday | SRP | UP | 2022-01-05 | 4 | 4 | 63.3237 | 60.787 | 0 | 2.5367 | 0 | N | 63
FMM | 2022-02-01 | 5 | Weekday | SRP | UP | 2021-12-15 | 6 | 1 | 53.2742 | 29.7 | 0 | 23.5742 | 0 | N | 53
FMM | 2022-02-01 | 6 | Weekday | SRP | UP | 2021-12-06 | 6 | 2 | 71.9963 | 71.433 | 0 | 0.56333 | 0 | N | 71
FMM | 2022-02-01 | 7 | Weekday | SRP | UP | 2022-01-04 | 8 | 1 | 104.5638 | 65.467 | 15.2739 | 23.8229 | 0 | N | 104
FMM | 2022-02-01 | 8 | Weekday | SRP | UP | 2022-01-11 | 8 | 4 | 115.4398 | 89.328 | 26.1118 | 0 | 0 | N | 115
FMM | 2022-02-01 | 9 | Weekday | SRP | UP | 2022-01-17 | 10 | 1 | 124.6375 | 59.037 | 65.5605 | 0.04 | 0 | N | 124
FMM | 2022-02-01 | 10 | Weekday | SRP | UP | 2022-01-14 | 10 | 3 | 83.7572 | 62.862 | 41.6829 | -20.7876 | 0 | N | 83
FMM | 2022-02-01 | 11 | Weekday | SRP | UP | 2021-12-30 | 11 | 3 | 77.5848 | 64.85 | 14.3845 | -1.6497 | 0 | N | 77
FMM | 2022-02-01 | 12 | Weekday | SRP | UP | 2021-12-21 | 12 | 3 | 67.2248 | 58.824 | 7.4775 | 0.92333 | 0 | N | 67
FMM | 2022-02-01 | 13 | Weekday | SRP | UP | 2022-01-03 | 14 | 1 | 49.0276 | 41.942 | 6.4056 | 0.68 | 0 | N | 49
FMM | 2022-02-01 | 14 | Weekday | SRP | UP | 2022-01-06 | 14 | 3 | 66.0128 | 20.97 | 44.6162 | 0.42667 | 0 | N | 66
FMM | 2022-02-01 | 15 | Weekday | SRP | UP | 2021-12-13 | 16 | 1 | 85.6789 | 32.379 | 47.4092 | 5.8907 | 0 | N | 85
FMM | 2022-02-01 | 16 | Weekday | SRP | UP | 2022-01-06 | 16 | 3 | 81.7331 | 63.196 | 17.5138 | 1.0233 | 0 | N | 81
FMM | 2022-02-01 | 17 | Weekday | SRP | UP | 2021-12-30 | 17 | 2 | 58.2579 | 54.37 | 0.84667 | 3.0413 | 0 | N | 58
FMM | 2022-02-01 | 18 | Weekday | SRP | UP | 2021-12-23 | 18 | 2 | 92.3726 | 95.95 | 0 | -3.5774 | 0 | N | 92
FMM | 2022-02-01 | 19 | Weekday | SRP | UP | 2022-01-18 | 19 | 2 | 69.387 | 59.687 | 0 | 9.7 | 0 | N | 69
FMM | 2022-02-01 | 20 | Weekday | SRP | UP | 2021-12-23 | 21 | 1 | 77.79 | 47.736 | 0 | 30.054 | 0 | N | 77
FMM | 2022-02-01 | 21 | Weekday | SRP | UP | 2022-01-17 | 22 | 1 | 60.8113 | 66.541 | 0 | -5.7297 | 0 | N | 60
FMM | 2022-02-01 | 22 | Weekday | SRP | UP | 2021-12-06 | 22 | 3 | 68.7421 | 28.151 | 0 | 40.5911 | 0 | N | 68
FMM | 2022-02-01 | 23 | Weekday | SRP | UP | 2022-01-03 | 23 | 3 | 49.2726 | 10.357 | 0 | 38.9156 | 0 | N | 49
FMM | 2022-02-01 | 24 | Weekday | SRP | UP | 2021-12-06 | 24 | 2 | 54.268 | 10.483 | 0 | 43.785 | 0 | N | 54
FMM | 2022-02-01 | 1 | Weekday | SRP | DN | 2022-01-04 | 1 | 4 | -55.7708 | -29.205 | 0 | -26.5658 | 0 | N | -55
FMM | 2022-02-01 | 2 | Weekday | SRP | DN | 2021-12-31 | 3 | 1 | -45.7294 | -51.059 | 0 | 5.3296 | 0 | N | -45
FMM | 2022-02-01 | 3 | Weekday | SRP | DN | 2022-01-05 | 3 | 4 | -50.0897 | -53.483 | 0 | 3.3933 | 0 | N | -50
FMM | 2022-02-01 | 4 | Weekday | SRP | DN | 2021-12-08 | 4 | 4 | -57.0363 | -58.563 | 0 | 1.5267 | 0 | N | -57
FMM | 2022-02-01 | 5 | Weekday | SRP | DN | 2021-12-09 | 5 | 3 | -89.3639 | -72.344 | 0 | -17.0199 | 0 | N | -89
FMM | 2022-02-01 | 6 | Weekday | SRP | DN | 2021-12-29 | 6 | 3 | -54.1221 | -22.223 | 0 | -31.8991 | 0 | N | -54
FMM | 2022-02-01 | 7 | Weekday | SRP | DN | 2022-01-28 | 8 | 1 | -45.6041 | -23.92 | -16.2129 | -5.4712 | 0 | N | -45
FMM | 2022-02-01 | 8 | Weekday | SRP | DN | 2021-12-22 | 8 | 4 | -77.8728 | -11.656 | -67.4101 | 1.1933 | 0 | N | -77
FMM | 2022-02-01 | 9 | Weekday | SRP | DN | 2022-01-10 | 9 | 2 | -106.8354 | -102.179 | -4.8631 | 0.20667 | 0 | N | -106
FMM | 2022-02-01 | 10 | Weekday | SRP | DN | 2021-12-29 | 10 | 3 | -101.9351 | -95.158 | 25.871 | -32.6481 | 0 | N | -101
FMM | 2022-02-01 | 11 | Weekday | SRP | DN | 2022-01-11 | 11 | 2 | -114.6059 | -90.167 | -24.4989 | 0.06 | 0 | N | -114
FMM | 2022-02-01 | 12 | Weekday | SRP | DN | 2021-12-14 | 12 | 3 | -133.8696 | -106.176 | -19.5211 | -8.1725 | 0 | N | -133
FMM | 2022-02-01 | 13 | Weekday | SRP | DN | 2021-12-23 | 13 | 4 | -80.4774 | -62.865 | -11.2704 | -6.3421 | 0 | N | -80
FMM | 2022-02-01 | 14 | Weekday | SRP | DN | 2021-12-30 | 14 | 3 | -65.1955 | -12.62 | -64.3507 | 11.7752 | 0 | N | -65
FMM | 2022-02-01 | 15 | Weekday | SRP | DN | 2021-12-23 | 15 | 4 | -71.4821 | -65.018 | -3.1987 | -3.2654 | 0 | N | -71
FMM | 2022-02-01 | 16 | Weekday | SRP | DN | 2021-12-16 | 16 | 2 | -56.3848 | -9.631 | -15.0127 | -31.7411 | 0 | N | -56
FMM | 2022-02-01 | 17 | Weekday | SRP | DN | 2021-12-10 | 18 | 1 | -104.0137 | -91.242 | 0 | -12.7717 | 0 | N | -104
FMM | 2022-02-01 | 18 | Weekday | SRP | DN | 2021-12-16 | 18 | 2 | -86.1416 | -53.24 | 0 | -32.9016 | 0 | N | -86
FMM | 2022-02-01 | 19 | Weekday | SRP | DN | 2022-01-07 | 19 | 2 | -53.7203 | -21.308 | 0 | -32.4123 | 0 | N | -53
FMM | 2022-02-01 | 20 | Weekday | SRP | DN | 2021-12-17 | 20 | 2 | -34.7553 | -23.19 | 0 | -11.5653 | 0 | N | -34
FMM | 2022-02-01 | 21 | Weekday | SRP | DN | 2021-12-28 | 21 | 4 | -47.199 | -14.454 | 0 | -32.745 | 0 | N | -47
FMM | 2022-02-01 | 22 | Weekday | SRP | DN | 2021-12-08 | 22 | 3 | -52.6037 | -25.25 | 0 | -27.3537 | 0 | N | -52
FMM | 2022-02-01 | 23 | Weekday | SRP | DN | 2021-12-23 | 23 | 2 | -79.8936 | -66.255 | 0 | -13.6386 | 0 | N | -79
FMM | 2022-02-01 | 24 | Weekday | SRP | DN | 2021-12-23 | 24 | 3 | -57.8405 | -43.788 | 0 | -14.0525 | 0 | N | -57
FMM | 2022-02-01 | 1 | Weekday | TEPC | UP | 2022-01-25 | 2 | 1 | 11.4732 | 5.0732 | 0 | 6.4 | 0 | Y
FMM | 2022-02-01 | 2 | Weekday | TEPC | UP | 2022-01-28 | 2 | 4 | 9.8573 | 7.9906 | 0 | 1.8667 | 0 | Y
FMM | 2022-02-01 | 3 | Weekday | TEPC | UP | 2022-01-27 | 3 | 3 | 10.8762 | 1.4095 | 0 | 9.4667 | 0 | Y
FMM | 2022-02-01 | 4 | Weekday | TEPC | UP | 2022-01-28 | 4 | 4 | 35.4711 | 32.5378 | 0 | 2.9333 | 0 | Y
FMM | 2022-02-01 | 5 | Weekday | TEPC | UP | 2022-01-27 | 6 | 1 | 62.6497 | 51.883 | 0 | 10.7667 | 0 | Y
FMM | 2022-02-01 | 6 | Weekday | TEPC | UP | 2022-01-27 | 6 | 2 | 63.0507 | 49.984 | 0 | 13.0667 | 0 | Y
FMM | 2022-02-01 | 7 | Weekday | TEPC | UP | 2022-01-27 | 8 | 1 | -34.8403 | -89.807 | 48.8333 | 6.1333 | 0 | Y
FMM | 2022-02-01 | 8 | Weekday | TEPC | UP | 2022-01-28 | 9 | 1 | -6.44 | -30.44 | 21.4333 | 2.5667 | 0 | Y
FMM | 2022-02-01 | 9 | Weekday | TEPC | UP | 2022-01-26 | 9 | 4 | 64.4857 | 26.5857 | 54.2667 | -16.3667 | 0 | Y
FMM | 2022-02-01 | 10 | Weekday | TEPC | UP | 2022-01-28 | 10 | 2 | 62.1967 | 27.7634 | 37.1 | -2.6667 | 0 | Y
FMM | 2022-02-01 | 11 | Weekday | TEPC | UP | 2022-01-28 | 11 | 3 | 110.2509 | 75.3176 | 32 | 2.9333 | 0 | Y
FMM | 2022-02-01 | 12 | Weekday | TEPC | UP | 2022-01-27 | 12 | 3 | 40.592 | 36.1587 | 5.9 | -1.4667 | 0 | Y
FMM | 2022-02-01 | 13 | Weekday | TEPC | UP | 2022-01-25 | 13 | 3 | 51.5923 | 35.359 | 17.3333 | -1.1 | 0 | Y
FMM | 2022-02-01 | 14 | Weekday | TEPC | UP | 2022-01-28 | 15 | 1 | 92.3587 | 40.192 | 49.8 | 2.3667 | 0 | Y
FMM | 2022-02-01 | 15 | Weekday | TEPC | UP | 2022-01-28 | 15 | 2 | 74.8557 | 34.089 | 39.0333 | 1.7333 | 0 | Y
FMM | 2022-02-01 | 16 | Weekday | TEPC | UP | 2022-01-28 | 16 | 4 | 132.961 | 67.061 | 58.7667 | 7.1333 | 0 | Y
FMM | 2022-02-01 | 17 | Weekday | TEPC | UP | 2022-01-28 | 18 | 1 | 75.4253 | 60.092 | 0 | 15.3333 | 0 | Y
FMM | 2022-02-01 | 18 | Weekday | TEPC | UP | 2022-01-27 | 18 | 2 | 45.0223 | 42.589 | 0 | 2.4333 | 0 | Y
FMM | 2022-02-01 | 19 | Weekday | TEPC | UP | 2022-01-27 | 20 | 1 | 6.3723 | -17.161 | 0 | 23.5333 | 0 | Y
FMM | 2022-02-01 | 20 | Weekday | TEPC | UP | 2022-01-28 | 20 | 4 | 16.603 | 3.603 | 0 | 13 | 0 | Y
FMM | 2022-02-01 | 21 | Weekday | TEPC | UP | 2022-01-28 | 21 | 2 | -5.017 | -15.617 | 0 | 10.6 | 0 | Y
FMM | 2022-02-01 | 22 | Weekday | TEPC | UP | 2022-01-28 | 22 | 4 | 11.541 | -6.159 | 0 | 17.7 | 0 | Y
FMM | 2022-02-01 | 23 | Weekday | TEPC | UP | 2022-01-25 | 23 | 2 | 27.827 | 14.127 | 0 | 13.7 | 0 | Y
FMM | 2022-02-01 | 24 | Weekday | TEPC | UP | 2022-01-28 | 24 | 2 | 37.6075 | 18.2075 | 0 | 19.4 | 0 | Y
FMM | 2022-02-01 | 1 | Weekday | TEPC | DN | 2022-01-27 | 1 | 4 | -12.3123 | -6.179 | 0 | -6.1333 | 0 | Y
FMM | 2022-02-01 | 2 | Weekday | TEPC | DN | 2022-01-27 | 2 | 3 | -10.0979 | 4.0021 | 0 | -14.1 | 0 | Y
FMM | 2022-02-01 | 3 | Weekday | TEPC | DN | 2022-01-25 | 4 | 1 | -7.5882 | -1.2882 | 0 | -6.3 | 0 | Y
FMM | 2022-02-01 | 4 | Weekday | TEPC | DN | 2022-01-25 | 4 | 3 | -5.5545 | 3.4788 | 0 | -9.0333 | 0 | Y
FMM | 2022-02-01 | 5 | Weekday | TEPC | DN | 2022-01-25 | 5 | 4 | -14.3857 | 3.181 | 0 | -17.5667 | 0 | Y
FMM | 2022-02-01 | 6 | Weekday | TEPC | DN | 2022-01-26 | 7 | 1 | -21.8163 | -12.283 | 0 | -9.5333 | 0 | Y
FMM | 2022-02-01 | 7 | Weekday | TEPC | DN | 2022-01-25 | 7 | 3 | -135.0217 | -121.855 | -9.1 | -4.0667 | 0 | Y
FMM | 2022-02-01 | 8 | Weekday | TEPC | DN | 2022-01-26 | 8 | 3 | -186.666 | -189.966 | 10.3667 | -7.0667 | 0 | Y
FMM | 2022-02-01 | 9 | Weekday | TEPC | DN | 2022-01-26 | 9 | 2 | -27.9467 | -12.98 | 0.46667 | -15.4333 | 0 | Y
FMM | 2022-02-01 | 10 | Weekday | TEPC | DN | 2022-01-26 | 11 | 1 | -29.3694 | -33.6361 | 10.5667 | -6.3 | 0 | Y
FMM | 2022-02-01 | 11 | Weekday | TEPC | DN | 2022-01-25 | 12 | 1 | 13.1718 | 25.1051 | 0.26667 | -12.2 | 0 | Y
FMM | 2022-02-01 | 12 | Weekday | TEPC | DN | 2022-01-25 | 12 | 2 | -17.8308 | -7.6975 | 0.96667 | -11.1 | 0 | Y
FMM | 2022-02-01 | 13 | Weekday | TEPC | DN | 2022-01-26 | 13 | 2 | 18.73 | 17.1633 | 1.5667 | 2.9341e-08 | 0 | Y
FMM | 2022-02-01 | 14 | Weekday | TEPC | DN | 2022-01-26 | 14 | 4 | 14.1257 | 15.659 | 1.4667 | -3 | 0 | Y
FMM | 2022-02-01 | 15 | Weekday | TEPC | DN | 2022-01-25 | 16 | 1 | -33.6183 | -14.785 | 4.7667 | -23.6 | 0 | Y
FMM | 2022-02-01 | 16 | Weekday | TEPC | DN | 2022-01-25 | 17 | 1 | -32.744 | 12.856 | -7.5 | -38.1 | 0 | Y
FMM | 2022-02-01 | 17 | Weekday | TEPC | DN | 2022-01-25 | 17 | 4 | -71.41 | -24.51 | -1.1667 | -45.7333 | 0 | Y
FMM | 2022-02-01 | 18 | Weekday | TEPC | DN | 2022-01-24 | 19 | 1 | -84.0203 | -74.387 | 0 | -9.6333 | 0 | Y
FMM | 2022-02-01 | 19 | Weekday | TEPC | DN | 2022-01-25 | 19 | 3 | -141.3043 | -116.071 | 0 | -25.2333 | 0 | Y
FMM | 2022-02-01 | 20 | Weekday | TEPC | DN | 2022-01-27 | 21 | 1 | -39.7643 | -33.731 | 0 | -6.0333 | 0 | Y
FMM | 2022-02-01 | 21 | Weekday | TEPC | DN | 2022-01-27 | 21 | 4 | -64.287 | -57.987 | 0 | -6.3 | 0 | Y
FMM | 2022-02-01 | 22 | Weekday | TEPC | DN | 2022-01-24 | 22 | 2 | -57.4853 | -49.252 | 0 | -8.2333 | 0 | Y
FMM | 2022-02-01 | 23 | Weekday | TEPC | DN | 2022-01-26 | 23 | 4 | -34.3333 | -28.3333 | 0 | -6 | 0 | Y
FMM | 2022-02-01 | 24 | Weekday | TEPC | DN | 2022-01-27 | 1 | 1 | -22.604 | -19.7707 | 0 | -2.8333 | 0 | Y
FMM | 2022-02-01 | 1 | Weekday | TIDC | UP | 2022-01-13 | 1 | 4 | 3.0278 | 3.0278 | 0 | 0 | 0 | N | 3
FMM | 2022-02-01 | 2 | Weekday | TIDC | UP | 2021-12-06 | 3 | 1 | 5.0841 | 5.0841 | 0 | 0 | 0 | N | 5
FMM | 2022-02-01 | 3 | Weekday | TIDC | UP | 2021-12-10 | 3 | 4 | 3.6451 | 3.6451 | 0 | 0 | 0 | N | 3
FMM | 2022-02-01 | 4 | Weekday | TIDC | UP | 2021-12-10 | 4 | 4 | 3.8768 | 3.8768 | 0 | 0 | 0 | N | 3
FMM | 2022-02-01 | 5 | Weekday | TIDC | UP | 2022-01-27 | 6 | 1 | 5.0272 | 5.0272 | 0 | 0 | 0 | N | 5
FMM | 2022-02-01 | 6 | Weekday | TIDC | UP | 2022-01-10 | 6 | 4 | 6.3901 | 6.3901 | 0 | 0 | 0 | N | 6
FMM | 2022-02-01 | 7 | Weekday | TIDC | UP | 2021-12-23 | 7 | 4 | 9.3794 | 9.3794 | 0 | 0 | 0 | N | 9
FMM | 2022-02-01 | 8 | Weekday | TIDC | UP | 2021-12-13 | 9 | 1 | 8.4361 | 8.4361 | 0 | 0 | 0 | N | 8
FMM | 2022-02-01 | 9 | Weekday | TIDC | UP | 2021-12-22 | 10 | 1 | 8.1464 | 8.1464 | 0 | 0 | 0 | N | 8
FMM | 2022-02-01 | 10 | Weekday | TIDC | UP | 2021-12-20 | 11 | 1 | 13.1221 | 13.1221 | 0 | 0 | 0 | N | 13
FMM | 2022-02-01 | 11 | Weekday | TIDC | UP | 2021-12-07 | 11 | 3 | 10.8609 | 10.8609 | 0 | 0 | 0 | N | 10
FMM | 2022-02-01 | 12 | Weekday | TIDC | UP | 2021-12-23 | 12 | 4 | 14.1945 | 14.1945 | 0 | 0 | 0 | N | 14
FMM | 2022-02-01 | 13 | Weekday | TIDC | UP | 2021-12-22 | 13 | 3 | 10.2488 | 10.2488 | 0 | 0 | 0 | N | 10
FMM | 2022-02-01 | 14 | Weekday | TIDC | UP | 2021-12-20 | 14 | 3 | 12.7044 | 12.7044 | 0 | 0 | 0 | N | 12
FMM | 2022-02-01 | 15 | Weekday | TIDC | UP | 2022-01-11 | 16 | 1 | 9.0509 | 9.0509 | 0 | 0 | 0 | N | 9
FMM | 2022-02-01 | 16 | Weekday | TIDC | UP | 2021-12-06 | 16 | 2 | 7.5004 | 7.5004 | 0 | 0 | 0 | N | 7
FMM | 2022-02-01 | 17 | Weekday | TIDC | UP | 2022-01-21 | 17 | 4 | 8.2448 | 8.2448 | 0 | 0 | 0 | N | 8
FMM | 2022-02-01 | 18 | Weekday | TIDC | UP | 2022-01-12 | 18 | 2 | 5.4917 | 5.4917 | 0 | 0 | 0 | N | 5
FMM | 2022-02-01 | 19 | Weekday | TIDC | UP | 2021-12-13 | 19 | 4 | 5.6772 | 5.6772 | 0 | 0 | 0 | N | 5
FMM | 2022-02-01 | 20 | Weekday | TIDC | UP | 2021-12-23 | 20 | 2 | 7.2313 | 7.2313 | 0 | 0 | 0 | N | 7
FMM | 2022-02-01 | 21 | Weekday | TIDC | UP | 2021-12-23 | 21 | 2 | 8.7213 | 8.7213 | 0 | 0 | 0 | N | 8
FMM | 2022-02-01 | 22 | Weekday | TIDC | UP | 2021-12-14 | 22 | 3 | 5.5522 | 5.5522 | 0 | 0 | 0 | N | 5
FMM | 2022-02-01 | 23 | Weekday | TIDC | UP | 2022-01-17 | 23 | 3 | 4.3898 | 4.3898 | 0 | 0 | 0 | N | 4
FMM | 2022-02-01 | 24 | Weekday | TIDC | UP | 2021-12-06 | 24 | 2 | 4.5355 | 4.5355 | 0 | 0 | 0 | N | 4
FMM | 2022-02-01 | 1 | Weekday | TIDC | DN | 2022-01-06 | 1 | 3 | -3.5994 | -3.5994 | 0 | 0 | 0 | N | -3
FMM | 2022-02-01 | 2 | Weekday | TIDC | DN | 2022-01-04 | 2 | 2 | -2.6536 | -2.6536 | 0 | 0 | 0 | N | -2
FMM | 2022-02-01 | 3 | Weekday | TIDC | DN | 2022-01-18 | 3 | 3 | -3.5768 | -3.5768 | 0 | 0 | 0 | N | -3
FMM | 2022-02-01 | 4 | Weekday | TIDC | DN | 2021-12-21 | 5 | 1 | -2.9919 | -2.9919 | 0 | 0 | 0 | N | -2
FMM | 2022-02-01 | 5 | Weekday | TIDC | DN | 2021-12-22 | 5 | 3 | -3.3109 | -3.3109 | 0 | 0 | 0 | N | -3
FMM | 2022-02-01 | 6 | Weekday | TIDC | DN | 2021-12-30 | 7 | 1 | -5.5572 | -5.5572 | 0 | 0 | 0 | N | -5
FMM | 2022-02-01 | 7 | Weekday | TIDC | DN | 2021-12-21 | 8 | 1 | -5.9839 | -5.9839 | 0 | 0 | 0 | N | -5
FMM | 2022-02-01 | 8 | Weekday | TIDC | DN | 2021-12-28 | 8 | 3 | -6.2515 | -6.2515 | 0 | 0 | 0 | N | -6
FMM | 2022-02-01 | 9 | Weekday | TIDC | DN | 2021-12-10 | 9 | 2 | -6.9249 | -6.9249 | 0 | 0 | 0 | N | -6
FMM | 2022-02-01 | 10 | Weekday | TIDC | DN | 2021-12-28 | 10 | 3 | -10.3728 | -10.3728 | 0 | 0 | 0 | N | -10
FMM | 2022-02-01 | 11 | Weekday | TIDC | DN | 2021-12-13 | 12 | 1 | -9.9601 | -9.9601 | 0 | 0 | 0 | N | -9
FMM | 2022-02-01 | 12 | Weekday | TIDC | DN | 2021-12-30 | 12 | 4 | -14.7083 | -14.7083 | 0 | 0 | 0 | N | -14
FMM | 2022-02-01 | 13 | Weekday | TIDC | DN | 2022-01-03 | 13 | 3 | -10.7899 | -10.7899 | 0 | 0 | 0 | N | -10
FMM | 2022-02-01 | 14 | Weekday | TIDC | DN | 2021-12-21 | 15 | 1 | -11.2165 | -11.2165 | 0 | 0 | 0 | N | -11
FMM | 2022-02-01 | 15 | Weekday | TIDC | DN | 2021-12-14 | 15 | 4 | -11.7717 | -11.7717 | 0 | 0 | 0 | N | -11
FMM | 2022-02-01 | 16 | Weekday | TIDC | DN | 2021-12-15 | 16 | 2 | -10.4712 | -10.4712 | 0 | 0 | 0 | N | -10
FMM | 2022-02-01 | 17 | Weekday | TIDC | DN | 2021-12-07 | 17 | 4 | -9.7404 | -9.7404 | 0 | 0 | 0 | N | -9
FMM | 2022-02-01 | 18 | Weekday | TIDC | DN | 2021-12-06 | 19 | 1 | -11.3005 | -11.3005 | 0 | 0 | 0 | N | -11
FMM | 2022-02-01 | 19 | Weekday | TIDC | DN | 2022-01-07 | 19 | 2 | -8.9377 | -8.9377 | 0 | 0 | 0 | N | -8
FMM | 2022-02-01 | 20 | Weekday | TIDC | DN | 2021-12-30 | 20 | 2 | -4.4792 | -4.4792 | 0 | 0 | 0 | N | -4
FMM | 2022-02-01 | 21 | Weekday | TIDC | DN | 2021-12-29 | 21 | 4 | -2.6233 | -2.6233 | 0 | 0 | 0 | N | -2
FMM | 2022-02-01 | 22 | Weekday | TIDC | DN | 2022-01-12 | 22 | 3 | -4.1817 | -4.1817 | 0 | 0 | 0 | N | -4
FMM | 2022-02-01 | 23 | Weekday | TIDC | DN | 2021-12-29 | 23 | 2 | -5.55 | -5.55 | 0 | 0 | 0 | N | -5
FMM | 2022-02-01 | 24 | Weekday | TIDC | DN | 2021-12-24 | 1 | 1 | -4.0051 | -4.0051 | 0 | 0 | 0 | N | -4
FMM | 2022-02-02 | 1 | Weekday | AZPS | UP | 2022-01-06 | 1 | 2 | 45.886 | 18.386 | 0 | 27.5 | 0 | N | 45
FMM | 2022-02-02 | 2 | Weekday | AZPS | UP | 2022-01-12 | 2 | 3 | 47.9133 | 13.08 | 0 | 34.8333 | 0 | N | 47
FMM | 2022-02-02 | 3 | Weekday | AZPS | UP | 2022-01-27 | 4 | 1 | 48.2277 | 21.761 | 0 | 26.4667 | 0 | N | 48
FMM | 2022-02-02 | 4 | Weekday | AZPS | UP | 2022-01-06 | 5 | 1 | 82.3917 | -1.075 | 0 | 83.4667 | 0 | N | 82
FMM | 2022-02-02 | 5 | Weekday | AZPS | UP | 2022-01-05 | 6 | 1 | 72.9337 | 80.067 | 0 | -7.1333 | 0 | N | 72
FMM | 2022-02-02 | 6 | Weekday | AZPS | UP | 2022-01-26 | 6 | 2 | 73.55 | 49.15 | 0 | 24.4 | 0 | N | 73
FMM | 2022-02-02 | 7 | Weekday | AZPS | UP | 2022-01-12 | 8 | 1 | 145.4603 | 120.527 | 12.1667 | 12.7667 | 0 | N | 145
FMM | 2022-02-02 | 8 | Weekday | AZPS | UP | 2022-01-19 | 8 | 4 | 189.8987 | 141.932 | 37.8333 | 10.1333 | 0 | N | 189
FMM | 2022-02-02 | 9 | Weekday | AZPS | UP | 2021-12-07 | 10 | 1 | 218.8777 | 197.411 | 27.2667 | -5.8 | 0 | N | 218
FMM | 2022-02-02 | 10 | Weekday | AZPS | UP | 2022-01-24 | 11 | 1 | 184.558 | 116.458 | 50.3667 | 17.7333 | 0 | N | 184
FMM | 2022-02-02 | 11 | Weekday | AZPS | UP | 2021-12-30 | 11 | 4 | 192.917 | 83.917 | 82.6333 | 26.3667 | 0 | N | 192
FMM | 2022-02-02 | 12 | Weekday | AZPS | UP | 2021-12-27 | 12 | 4 | 174.5127 | 84.446 | 87.6 | 2.4667 | 0 | N | 174
FMM | 2022-02-02 | 13 | Weekday | AZPS | UP | 2022-01-31 | 14 | 1 | 133.1627 | 88.296 | 20.1333 | 24.7333 | 0 | N | 133
FMM | 2022-02-02 | 14 | Weekday | AZPS | UP | 2021-12-13 | 14 | 4 | 167.6677 | 84.201 | 96.5667 | -13.1 | 0 | N | 167
FMM | 2022-02-02 | 15 | Weekday | AZPS | UP | 2021-12-09 | 15 | 3 | 178.6173 | 81.284 | 96.9667 | 0.36667 | 0 | N | 178
FMM | 2022-02-02 | 16 | Weekday | AZPS | UP | 2022-01-06 | 16 | 2 | 182.2857 | 128.019 | 37.3667 | 16.9 | 0 | N | 182
FMM | 2022-02-02 | 17 | Weekday | AZPS | UP | 2021-12-29 | 17 | 3 | 149.8313 | 63.998 | 105 | -19.1667 | 0 | N | 149
FMM | 2022-02-02 | 18 | Weekday | AZPS | UP | 2021-12-08 | 18 | 4 | 119.375 | 48.175 | 54.3333 | 16.8667 | 0 | N | 119
FMM | 2022-02-02 | 19 | Weekday | AZPS | UP | 2022-01-11 | 19 | 4 | 97.5613 | 28.428 | 2.3333 | 66.8 | 0 | N | 97
FMM | 2022-02-02 | 20 | Weekday | AZPS | UP | 2022-01-26 | 20 | 2 | 97.9513 | 53.818 | -4 | 48.1333 | 0 | N | 97
FMM | 2022-02-02 | 21 | Weekday | AZPS | UP | 2021-12-17 | 21 | 2 | 52.3553 | 15.122 | 0 | 37.2333 | 0 | N | 52
FMM | 2022-02-02 | 22 | Weekday | AZPS | UP | 2021-12-14 | 22 | 3 | 79.4633 | 30.83 | 0.66667 | 47.9667 | 0 | N | 79
FMM | 2022-02-02 | 23 | Weekday | AZPS | UP | 2022-01-11 | 24 | 1 | 57.851 | 14.451 | 0 | 43.4 | 0 | N | 57
FMM | 2022-02-02 | 24 | Weekday | AZPS | UP | 2021-12-29 | 1 | 1 | 51.6497 | 11.583 | 0 | 40.0667 | 0 | N | 51
FMM | 2022-02-02 | 1 | Weekday | AZPS | DN | 2022-01-14 | 2 | 1 | -40.3543 | -26.721 | 0 | -13.6333 | 0 | N | -40
FMM | 2022-02-02 | 2 | Weekday | AZPS | DN | 2022-01-26 | 2 | 4 | -50.0527 | -41.286 | 0 | -8.7667 | 0 | N | -50
FMM | 2022-02-02 | 3 | Weekday | AZPS | DN | 2022-01-06 | 3 | 2 | -37.5923 | -0.759 | 0 | -36.8333 | 0 | N | -37
FMM | 2022-02-02 | 4 | Weekday | AZPS | DN | 2021-12-14 | 4 | 4 | -55.785 | -42.985 | 0 | -12.8 | 0 | N | -55
FMM | 2022-02-02 | 5 | Weekday | AZPS | DN | 2021-12-20 | 5 | 4 | -73.8863 | -74.253 | 0 | 0.36667 | 0 | N | -73
FMM | 2022-02-02 | 6 | Weekday | AZPS | DN | 2021-12-27 | 6 | 3 | -79.3097 | -68.743 | 0 | -10.5667 | 0 | N | -79
FMM | 2022-02-02 | 7 | Weekday | AZPS | DN | 2021-12-27 | 7 | 4 | -86.1267 | -84.56 | 2 | -3.5667 | 0 | N | -86
FMM | 2022-02-02 | 8 | Weekday | AZPS | DN | 2021-12-15 | 9 | 1 | -90.411 | -81.511 | 2.0667 | -10.9667 | 0 | N | -90
FMM | 2022-02-02 | 9 | Weekday | AZPS | DN | 2021-12-31 | 9 | 4 | -138.1227 | -58.956 | -41.3 | -37.8667 | 0 | N | -138
FMM | 2022-02-02 | 10 | Weekday | AZPS | DN | 2022-01-03 | 10 | 3 | -189.6963 | -94.563 | -95.5 | 0.36667 | 0 | N | -189
FMM | 2022-02-02 | 11 | Weekday | AZPS | DN | 2021-12-09 | 11 | 2 | -130.9277 | -38.061 | -100.2667 | 7.4 | 0 | N | -130
FMM | 2022-02-02 | 12 | Weekday | AZPS | DN | 2022-01-11 | 13 | 1 | -168.9763 | -64.643 | -93.8 | -10.5333 | 0 | N | -168
FMM | 2022-02-02 | 13 | Weekday | AZPS | DN | 2022-01-21 | 13 | 3 | -147.7877 | -34.721 | -68.2 | -44.8667 | 0 | N | -147
FMM | 2022-02-02 | 14 | Weekday | AZPS | DN | 2021-12-14 | 15 | 1 | -88.0297 | 17.637 | -108.9667 | 3.3 | 0 | N | -88
FMM | 2022-02-02 | 15 | Weekday | AZPS | DN | 2021-12-29 | 16 | 1 | -104.945 | -58.145 | -26.9333 | -19.8667 | 0 | N | -104
FMM | 2022-02-02 | 16 | Weekday | AZPS | DN | 2021-12-30 | 16 | 3 | -105.5703 | -10.637 | -67.4667 | -27.4667 | 0 | N | -105
FMM | 2022-02-02 | 17 | Weekday | AZPS | DN | 2021-12-28 | 17 | 4 | -120.115 | -142.415 | 3 | 19.3 | 0 | N | -120
FMM | 2022-02-02 | 18 | Weekday | AZPS | DN | 2022-01-24 | 18 | 3 | -101.518 | -88.118 | -21.6667 | 8.2667 | 0 | N | -101
FMM | 2022-02-02 | 19 | Weekday | AZPS | DN | 2022-01-25 | 19 | 3 | -44.0737 | -4.407 | 2 | -41.6667 | 0 | N | -44
FMM | 2022-02-02 | 20 | Weekday | AZPS | DN | 2022-01-03 | 20 | 2 | -22.4853 | -9.152 | -2 | -11.3333 | 0 | N | -22
FMM | 2022-02-02 | 21 | Weekday | AZPS | DN | 2022-01-04 | 21 | 4 | -70.847 | -69.447 | 0 | -1.4 | 0 | N | -70
FMM | 2022-02-02 | 22 | Weekday | AZPS | DN | 2022-01-21 | 22 | 4 | -54.9137 | 13.553 | -7 | -61.4667 | 0 | N | -54
FMM | 2022-02-02 | 23 | Weekday | AZPS | DN | 2022-01-03 | 23 | 3 | -68.9583 | -29.025 | -24 | -15.9333 | 0 | N | -68
FMM | 2022-02-02 | 24 | Weekday | AZPS | DN | 2022-01-17 | 24 | 3 | -61.5467 | -35.98 | 0 | -25.5667 | 0 | N | -61
FMM | 2022-02-02 | 1 | Weekday | BANC | UP | 2021-12-13 | 2 | 1 | 16.002 | 16.002 | 0 | 0 | 0 | N | 16
FMM | 2022-02-02 | 2 | Weekday | BANC | UP | 2022-01-14 | 2 | 4 | 15.472 | 15.472 | 0 | 0 | 0 | N | 15
FMM | 2022-02-02 | 3 | Weekday | BANC | UP | 2022-01-27 | 3 | 4 | 10.99 | 10.99 | 0 | 0 | 0 | N | 10
FMM | 2022-02-02 | 4 | Weekday | BANC | UP | 2022-01-03 | 4 | 4 | 13.761 | 13.761 | 0 | 0 | 0 | N | 13
FMM | 2022-02-02 | 5 | Weekday | BANC | UP | 2021-12-29 | 6 | 1 | 23.774 | 23.774 | 0 | 0 | 0 | N | 23
FMM | 2022-02-02 | 6 | Weekday | BANC | UP | 2021-12-17 | 7 | 1 | 32.501 | 32.501 | 0 | 0 | 0 | N | 32
FMM | 2022-02-02 | 7 | Weekday | BANC | UP | 2021-12-24 | 7 | 4 | 32.464 | 32.464 | 0 | 0 | 0 | N | 32
FMM | 2022-02-02 | 8 | Weekday | BANC | UP | 2021-12-10 | 8 | 4 | 32.6743 | 18.481 | 14.1933 | 0 | 0 | N | 32
FMM | 2022-02-02 | 9 | Weekday | BANC | UP | 2021-12-17 | 9 | 4 | 56.8407 | 26.674 | 30.1667 | 0 | 0 | N | 56
FMM | 2022-02-02 | 10 | Weekday | BANC | UP | 2021-12-31 | 11 | 1 | 56.826 | 49.176 | 7.65 | 0 | 0 | N | 56
FMM | 2022-02-02 | 11 | Weekday | BANC | UP | 2021-12-16 | 11 | 4 | 62.8857 | 28.509 | 34.3767 | 0 | 0 | N | 62
FMM | 2022-02-02 | 12 | Weekday | BANC | UP | 2021-12-27 | 13 | 1 | 54.3413 | 56.998 | -2.6567 | 0 | 0 | N | 54
FMM | 2022-02-02 | 13 | Weekday | BANC | UP | 2022-01-13 | 14 | 1 | 54.3343 | 36.481 | 17.8533 | 0 | 0 | N | 54
FMM | 2022-02-02 | 14 | Weekday | BANC | UP | 2021-12-30 | 14 | 3 | 92.902 | 67.912 | 24.99 | 0 | 0 | N | 92
FMM | 2022-02-02 | 15 | Weekday | BANC | UP | 2022-01-31 | 15 | 2 | 50.3807 | 17.294 | 33.0867 | 0 | 0 | N | 50
FMM | 2022-02-02 | 16 | Weekday | BANC | UP | 2022-01-13 | 16 | 4 | 59.7327 | 43.026 | 16.7067 | 0 | 0 | N | 59
FMM | 2022-02-02 | 17 | Weekday | BANC | UP | 2022-01-28 | 17 | 3 | 52.7473 | 43.224 | 9.5233 | 0 | 0 | N | 52
FMM | 2022-02-02 | 18 | Weekday | BANC | UP | 2021-12-23 | 18 | 3 | 20.837 | 20.837 | 0 | 0 | 0 | N | 20
FMM | 2022-02-02 | 19 | Weekday | BANC | UP | 2021-12-15 | 19 | 3 | 42.075 | 42.075 | 0 | 0 | 0 | N | 42
FMM | 2022-02-02 | 20 | Weekday | BANC | UP | 2021-12-31 | 20 | 2 | 22.06 | 22.06 | 0 | 0 | 0 | N | 22
FMM | 2022-02-02 | 21 | Weekday | BANC | UP | 2021-12-31 | 21 | 2 | 27.533 | 27.533 | 0 | 0 | 0 | N | 27
FMM | 2022-02-02 | 22 | Weekday | BANC | UP | 2021-12-30 | 22 | 4 | 29.673 | 29.673 | 0 | 0 | 0 | N | 29
FMM | 2022-02-02 | 23 | Weekday | BANC | UP | 2021-12-27 | 23 | 2 | 19.427 | 19.427 | 0 | 0 | 0 | N | 19
FMM | 2022-02-02 | 24 | Weekday | BANC | UP | 2021-12-29 | 1 | 1 | 19.499 | 19.499 | 0 | 0 | 0 | N | 19
FMM | 2022-02-02 | 1 | Weekday | BANC | DN | 2022-01-04 | 1 | 2 | -12.814 | -12.814 | 0 | 0 | 0 | N | -12
FMM | 2022-02-02 | 2 | Weekday | BANC | DN | 2021-12-29 | 2 | 4 | -9.16 | -9.16 | 0 | 0 | 0 | N | -9
FMM | 2022-02-02 | 3 | Weekday | BANC | DN | 2021-12-21 | 3 | 4 | -7.241 | -7.241 | 0 | 0 | 0 | N | -7
FMM | 2022-02-02 | 4 | Weekday | BANC | DN | 2021-12-30 | 5 | 1 | -9.139 | -9.139 | 0 | 0 | 0 | N | -9
FMM | 2022-02-02 | 5 | Weekday | BANC | DN | 2022-01-03 | 6 | 1 | -16.937 | -16.937 | 0 | 0 | 0 | N | -16
FMM | 2022-02-02 | 6 | Weekday | BANC | DN | 2021-12-21 | 6 | 4 | -28.423 | -28.423 | 0 | 0 | 0 | N | -28
FMM | 2022-02-02 | 7 | Weekday | BANC | DN | 2021-12-20 | 8 | 1 | -29.2317 | -29.305 | 0.073333 | 0 | 0 | N | -29
FMM | 2022-02-02 | 8 | Weekday | BANC | DN | 2022-01-04 | 8 | 2 | -15.9363 | -15.833 | -0.10333 | 0 | 0 | N | -15
FMM | 2022-02-02 | 9 | Weekday | BANC | DN | 2022-01-12 | 10 | 1 | -46.0213 | -25.838 | -20.1833 | 0 | 0 | N | -46
FMM | 2022-02-02 | 10 | Weekday | BANC | DN | 2022-01-13 | 10 | 4 | -81.1993 | -47.756 | -33.4433 | 0 | 0 | N | -81
FMM | 2022-02-02 | 11 | Weekday | BANC | DN | 2021-12-15 | 11 | 4 | -62.123 | -44.553 | -17.57 | 0 | 0 | N | -62
FMM | 2022-02-02 | 12 | Weekday | BANC | DN | 2021-12-09 | 12 | 3 | -77.0147 | -60.148 | -16.8667 | 0 | 0 | N | -77
FMM | 2022-02-02 | 13 | Weekday | BANC | DN | 2021-12-17 | 13 | 4 | -70.884 | -63.724 | -7.16 | 0 | 0 | N | -70
FMM | 2022-02-02 | 14 | Weekday | BANC | DN | 2022-01-05 | 15 | 1 | -56.7033 | -27.17 | -29.5333 | 0 | 0 | N | -56
FMM | 2022-02-02 | 15 | Weekday | BANC | DN | 2021-12-23 | 15 | 4 | -68.2083 | -59.265 | -8.9433 | 0 | 0 | N | -68
FMM | 2022-02-02 | 16 | Weekday | BANC | DN | 2021-12-30 | 16 | 2 | -54.2807 | -34.784 | -19.4967 | 0 | 0 | N | -54
FMM | 2022-02-02 | 17 | Weekday | BANC | DN | 2022-01-18 | 17 | 4 | -49.6807 | -44.554 | -5.1267 | 0 | 0 | N | -49
FMM | 2022-02-02 | 18 | Weekday | BANC | DN | 2021-12-13 | 19 | 1 | -64.629 | -64.629 | 0 | 0 | 0 | N | -64
FMM | 2022-02-02 | 19 | Weekday | BANC | DN | 2022-01-03 | 19 | 4 | -29.961 | -29.961 | 0 | 0 | 0 | N | -29
FMM | 2022-02-02 | 20 | Weekday | BANC | DN | 2022-01-03 | 21 | 1 | -21.596 | -21.596 | 0 | 0 | 0 | N | -21
FMM | 2022-02-02 | 21 | Weekday | BANC | DN | 2021-12-27 | 21 | 4 | -15.994 | -15.994 | 0 | 0 | 0 | N | -15
FMM | 2022-02-02 | 22 | Weekday | BANC | DN | 2021-12-13 | 22 | 4 | -16.395 | -16.395 | 0 | 0 | 0 | N | -16
FMM | 2022-02-02 | 23 | Weekday | BANC | DN | 2021-12-08 | 23 | 4 | -25.232 | -25.232 | 0 | 0 | 0 | N | -25
FMM | 2022-02-02 | 24 | Weekday | BANC | DN | 2021-12-22 | 24 | 4 | -16.406 | -16.406 | 0 | 0 | 0 | N | -16
FMM | 2022-02-02 | 1 | Weekday | BCHA | UP | 2022-01-26 | 2 | 1 | 131.667 | 152.667 | 0 | -21 | 0 | N | 131
FMM | 2022-02-02 | 2 | Weekday | BCHA | UP | 2021-12-31 | 2 | 3 | 85.666 | 58.666 | 0 | 27 | 0 | N | 85
FMM | 2022-02-02 | 3 | Weekday | BCHA | UP | 2022-01-25 | 3 | 3 | 138.667 | 49.667 | 0 | 89 | 0 | N | 138
FMM | 2022-02-02 | 4 | Weekday | BCHA | UP | 2021-12-27 | 4 | 4 | 95 | 132 | 0 | -37 | 0 | N | 95
FMM | 2022-02-02 | 5 | Weekday | BCHA | UP | 2022-01-06 | 5 | 2 | 151 | 116 | 0 | 35 | 0 | N | 151
FMM | 2022-02-02 | 6 | Weekday | BCHA | UP | 2022-01-21 | 6 | 3 | 197 | 175 | 0 | 22 | 0 | N | 197
FMM | 2022-02-02 | 7 | Weekday | BCHA | UP | 2022-01-17 | 7 | 3 | 164 | 91 | 0 | 73 | 0 | N | 164
FMM | 2022-02-02 | 8 | Weekday | BCHA | UP | 2022-01-31 | 8 | 4 | 246 | 238 | 0 | 8 | 0 | N | 246
FMM | 2022-02-02 | 9 | Weekday | BCHA | UP | 2021-12-20 | 10 | 1 | 176.33 | 238.33 | 0 | -62 | 0 | N | 176
FMM | 2022-02-02 | 10 | Weekday | BCHA | UP | 2021-12-22 | 10 | 2 | 204 | 190 | 0 | 14 | 0 | N | 204
FMM | 2022-02-02 | 11 | Weekday | BCHA | UP | 2021-12-09 | 11 | 3 | 164.666 | 132.666 | 0 | 32 | 0 | N | 164
FMM | 2022-02-02 | 12 | Weekday | BCHA | UP | 2022-01-11 | 13 | 1 | 126 | 80 | 0 | 46 | 0 | N | 126
FMM | 2022-02-02 | 13 | Weekday | BCHA | UP | 2022-01-12 | 13 | 4 | 135 | 89 | 0 | 46 | 0 | N | 135
FMM | 2022-02-02 | 14 | Weekday | BCHA | UP | 2021-12-13 | 14 | 3 | 166 | 136 | 0 | 30 | 0 | N | 166
FMM | 2022-02-02 | 15 | Weekday | BCHA | UP | 2021-12-21 | 16 | 1 | 140.33 | 105.33 | 0 | 35 | 0 | N | 140
FMM | 2022-02-02 | 16 | Weekday | BCHA | UP | 2021-12-08 | 17 | 1 | 154 | 169 | 0 | -15 | 0 | N | 154
FMM | 2022-02-02 | 17 | Weekday | BCHA | UP | 2021-12-08 | 18 | 1 | 208.333 | 225.333 | 0 | -17 | 0 | N | 208
FMM | 2022-02-02 | 18 | Weekday | BCHA | UP | 2022-01-13 | 18 | 4 | 194.666 | 190.666 | 0 | 4 | 0 | N | 194
FMM | 2022-02-02 | 19 | Weekday | BCHA | UP | 2022-01-25 | 19 | 4 | 174.33 | 64.33 | 0 | 110 | 0 | N | 174
FMM | 2022-02-02 | 20 | Weekday | BCHA | UP | 2021-12-17 | 20 | 4 | 136.666 | 119.666 | 0 | 17 | 0 | N | 136
FMM | 2022-02-02 | 21 | Weekday | BCHA | UP | 2022-01-20 | 21 | 3 | 144.666 | 120.666 | 0 | 24 | 0 | N | 144
FMM | 2022-02-02 | 22 | Weekday | BCHA | UP | 2021-12-20 | 23 | 1 | 169.333 | 110.333 | 0 | 59 | 0 | N | 169
FMM | 2022-02-02 | 23 | Weekday | BCHA | UP | 2021-12-10 | 23 | 4 | 180.333 | 142.333 | 0 | 38 | 0 | N | 180
FMM | 2022-02-02 | 24 | Weekday | BCHA | UP | 2021-12-13 | 24 | 2 | 135 | 151 | 0 | -16 | 0 | N | 135
FMM | 2022-02-02 | 1 | Weekday | BCHA | DN | 2022-01-25 | 2 | 1 | -109 | -108 | 0 | -1 | 0 | N | -109
FMM | 2022-02-02 | 2 | Weekday | BCHA | DN | 2021-12-29 | 2 | 3 | -116.667 | -65.667 | 0 | -51 | 0 | N | -116
FMM | 2022-02-02 | 3 | Weekday | BCHA | DN | 2021-12-27 | 3 | 4 | -106.334 | -25.334 | 0 | -81 | 0 | N | -106
FMM | 2022-02-02 | 4 | Weekday | BCHA | DN | 2021-12-22 | 4 | 4 | -103 | -97 | 0 | -6 | 0 | N | -103
FMM | 2022-02-02 | 5 | Weekday | BCHA | DN | 2021-12-08 | 6 | 1 | -105.667 | -13.667 | 0 | -92 | 0 | N | -105
FMM | 2022-02-02 | 6 | Weekday | BCHA | DN | 2021-12-10 | 6 | 3 | -188.667 | -127.667 | 0 | -61 | 0 | N | -188
FMM | 2022-02-02 | 7 | Weekday | BCHA | DN | 2021-12-28 | 7 | 4 | -240 | -206 | 0 | -34 | 0 | N | -240
FMM | 2022-02-02 | 8 | Weekday | BCHA | DN | 2022-01-04 | 8 | 4 | -239 | -241 | 0 | 2 | 0 | N | -239
FMM | 2022-02-02 | 9 | Weekday | BCHA | DN | 2022-01-11 | 9 | 4 | -144.667 | -155.667 | 0 | 11 | 0 | N | -144
FMM | 2022-02-02 | 10 | Weekday | BCHA | DN | 2022-01-11 | 10 | 3 | -144.667 | -73.667 | 0 | -71 | 0 | N | -144
FMM | 2022-02-02 | 11 | Weekday | BCHA | DN | 2021-12-24 | 11 | 4 | -161.334 | -173.334 | 0 | 12 | 0 | N | -161
FMM | 2022-02-02 | 12 | Weekday | BCHA | DN | 2021-12-09 | 12 | 3 | -155.334 | -121.334 | 0 | -34 | 0 | N | -155
FMM | 2022-02-02 | 13 | Weekday | BCHA | DN | 2022-01-07 | 13 | 4 | -174 | -184 | 0 | 10 | 0 | N | -174
FMM | 2022-02-02 | 14 | Weekday | BCHA | DN | 2021-12-08 | 14 | 4 | -170.334 | -146.334 | 0 | -24 | 0 | N | -170
FMM | 2022-02-02 | 15 | Weekday | BCHA | DN | 2021-12-16 | 16 | 1 | -156 | -159 | 0 | 3 | 0 | N | -156
FMM | 2022-02-02 | 16 | Weekday | BCHA | DN | 2022-01-24 | 16 | 3 | -155 | -27 | 0 | -128 | 0 | N | -155
FMM | 2022-02-02 | 17 | Weekday | BCHA | DN | 2022-01-07 | 17 | 3 | -166 | -158 | 0 | -8 | 0 | N | -166
FMM | 2022-02-02 | 18 | Weekday | BCHA | DN | 2022-01-14 | 19 | 1 | -204.334 | -99.334 | 0 | -105 | 0 | N | -204
FMM | 2022-02-02 | 19 | Weekday | BCHA | DN | 2021-12-31 | 20 | 1 | -207.67 | -130.67 | 0 | -77 | 0 | N | -207
FMM | 2022-02-02 | 20 | Weekday | BCHA | DN | 2022-01-10 | 21 | 1 | -173 | -115 | 0 | -58 | 0 | N | -173
FMM | 2022-02-02 | 21 | Weekday | BCHA | DN | 2022-01-25 | 21 | 3 | -139.667 | -80.667 | 0 | -59 | 0 | N | -139
FMM | 2022-02-02 | 22 | Weekday | BCHA | DN | 2022-01-07 | 22 | 3 | -163 | -144 | 0 | -19 | 0 | N | -163
FMM | 2022-02-02 | 23 | Weekday | BCHA | DN | 2022-01-21 | 23 | 4 | -168 | -186 | 0 | 18 | 0 | N | -168
FMM | 2022-02-02 | 24 | Weekday | BCHA | DN | 2021-12-22 | 1 | 1 | -171.667 | -84.667 | 0 | -87 | 0 | N | -171
FMM | 2022-02-02 | 1 | Weekday | CISO | UP | 2021-12-15 | 1 | 2 | 554.7476 | 78.99 | 0 | 475.7576 | 0 | N | 554
FMM | 2022-02-02 | 2 | Weekday | CISO | UP | 2022-01-25 | 2 | 4 | 587.7617 | 78.71 | 0 | 509.0517 | 0 | N | 587
FMM | 2022-02-02 | 3 | Weekday | CISO | UP | 2021-12-15 | 4 | 1 | 653.7502 | -5.3 | 0 | 659.0502 | 0 | N | 653
FMM | 2022-02-02 | 4 | Weekday | CISO | UP | 2021-12-15 | 4 | 3 | 694.5362 | 38.5 | 0 | 656.0362 | 0 | N | 694
FMM | 2022-02-02 | 5 | Weekday | CISO | UP | 2021-12-15 | 5 | 4 | 659.68 | 12.14 | 0 | 647.54 | 0 | N | 659
FMM | 2022-02-02 | 6 | Weekday | CISO | UP | 2021-12-15 | 7 | 1 | 818.925 | 217.56 | 0 | 601.365 | 0 | N | 818
FMM | 2022-02-02 | 7 | Weekday | CISO | UP | 2021-12-14 | 7 | 2 | 779.2377 | 289.36 | -0.76 | 490.6377 | 0 | N | 779
FMM | 2022-02-02 | 8 | Weekday | CISO | UP | 2021-12-08 | 8 | 3 | 2000.877 | 336.52 | 1559.1375 | 105.2195 | 0 | N | 2000
FMM | 2022-02-02 | 9 | Weekday | CISO | UP | 2022-01-31 | 9 | 4 | 2226.8475 | 449.89 | 1643.3122 | 133.6453 | 0 | N | 2226
FMM | 2022-02-02 | 10 | Weekday | CISO | UP | 2022-01-31 | 10 | 2 | 1590.2698 | 238.8 | 1050.4146 | 301.0552 | 0 | N | 1590
FMM | 2022-02-02 | 11 | Weekday | CISO | UP | 2021-12-09 | 12 | 1 | 877.821 | 109.58 | 417.7187 | 350.5224 | 0 | N | 877
FMM | 2022-02-02 | 12 | Weekday | CISO | UP | 2021-12-23 | 12 | 3 | 1212.3871 | 547.1 | 567.661 | 97.6261 | 0 | N | 1212
FMM | 2022-02-02 | 13 | Weekday | CISO | UP | 2021-12-23 | 13 | 3 | 1399.5677 | 277.9 | 1324.613 | -202.9453 | 0 | N | 1399
FMM | 2022-02-02 | 14 | Weekday | CISO | UP | 2021-12-21 | 14 | 2 | 1400.3395 | 45.72 | 1313.9476 | 40.672 | 0 | N | 1400
FMM | 2022-02-02 | 15 | Weekday | CISO | UP | 2022-01-12 | 15 | 3 | 1889.8826 | 139.77 | 1714.654 | 35.4585 | 0 | N | 1889
FMM | 2022-02-02 | 16 | Weekday | CISO | UP | 2022-01-31 | 16 | 3 | 1207.2576 | -220.61 | 1277.3905 | 150.4771 | 0 | N | 1207
FMM | 2022-02-02 | 17 | Weekday | CISO | UP | 2022-01-04 | 17 | 3 | 887.5307 | 643.67 | 102.4435 | 141.4172 | 0 | N | 887
FMM | 2022-02-02 | 18 | Weekday | CISO | UP | 2022-01-25 | 18 | 3 | 437.5653 | 39.11 | -0.85333 | 399.3086 | 0 | N | 437
FMM | 2022-02-02 | 19 | Weekday | CISO | UP | 2022-01-07 | 19 | 4 | 670.6815 | 143.25 | 0 | 527.4315 | 0 | N | 670
FMM | 2022-02-02 | 20 | Weekday | CISO | UP | 2021-12-31 | 20 | 3 | 859.0066 | 224.66 | 0 | 634.3466 | 0 | N | 859
FMM | 2022-02-02 | 21 | Weekday | CISO | UP | 2021-12-31 | 21 | 2 | 936.8976 | 259.34 | 0 | 677.5576 | 0 | N | 936
FMM | 2022-02-02 | 22 | Weekday | CISO | UP | 2021-12-16 | 22 | 2 | 559.2718 | 257.51 | 0 | 301.7618 | 0 | N | 559
FMM | 2022-02-02 | 23 | Weekday | CISO | UP | 2021-12-15 | 24 | 1 | 599.2435 | -50.55 | 0 | 649.7935 | 0 | N | 599
FMM | 2022-02-02 | 24 | Weekday | CISO | UP | 2021-12-15 | 24 | 2 | 587.4035 | -16.18 | 0 | 603.5835 | 0 | N | 587
FMM | 2022-02-02 | 1 | Weekday | CISO | DN | 2021-12-16 | 1 | 4 | -409.3741 | -158.86 | 0 | -250.5141 | 0 | N | -409
FMM | 2022-02-02 | 2 | Weekday | CISO | DN | 2022-01-19 | 2 | 4 | -228.8521 | 75.39 | 0 | -304.2421 | 0 | N | -228
FMM | 2022-02-02 | 3 | Weekday | CISO | DN | 2021-12-14 | 3 | 3 | -377.2514 | -16.41 | 0 | -360.8414 | 0 | N | -377
FMM | 2022-02-02 | 4 | Weekday | CISO | DN | 2022-01-19 | 5 | 1 | -402.3484 | -83.22 | 0 | -319.1284 | 0 | N | -402
FMM | 2022-02-02 | 5 | Weekday | CISO | DN | 2021-12-14 | 6 | 1 | -389.0746 | -153.63 | 0 | -235.4446 | 0 | N | -389
FMM | 2022-02-02 | 6 | Weekday | CISO | DN | 2022-01-21 | 7 | 1 | -556.6313 | 279.8 | 0 | -836.4313 | 0 | N | -556
FMM | 2022-02-02 | 7 | Weekday | CISO | DN | 2021-12-31 | 7 | 2 | -566.2875 | 39.92 | -0.013333 | -606.1941 | 0 | N | -566
FMM | 2022-02-02 | 8 | Weekday | CISO | DN | 2022-01-20 | 8 | 4 | -517.5079 | 108.94 | -646.3259 | 19.8781 | 0 | N | -517
FMM | 2022-02-02 | 9 | Weekday | CISO | DN | 2021-12-28 | 9 | 3 | -1308.622 | -391.69 | -411.3982 | -505.5337 | 0 | N | -1308
FMM | 2022-02-02 | 10 | Weekday | CISO | DN | 2021-12-15 | 10 | 4 | -1540.9899 | -613.44 | -1087.2941 | 159.7442 | 0 | N | -1540
FMM | 2022-02-02 | 11 | Weekday | CISO | DN | 2022-01-14 | 12 | 1 | -1275.367 | 17.6 | -1345.4801 | 52.5131 | 0 | N | -1275
FMM | 2022-02-02 | 12 | Weekday | CISO | DN | 2022-01-10 | 12 | 3 | -1227.2148 | -716.03 | -667.5812 | 156.3964 | 0 | N | -1227
FMM | 2022-02-02 | 13 | Weekday | CISO | DN | 2021-12-31 | 13 | 4 | -1006.1636 | 2.96 | -767.2505 | -241.8731 | 0 | N | -1006
FMM | 2022-02-02 | 14 | Weekday | CISO | DN | 2022-01-18 | 14 | 4 | -678.8828 | 40.47 | -469.7181 | -249.6347 | 0 | N | -678
FMM | 2022-02-02 | 15 | Weekday | CISO | DN | 2022-01-24 | 15 | 4 | -880.3958 | -349.05 | -475.2932 | -56.0526 | 0 | N | -880
FMM | 2022-02-02 | 16 | Weekday | CISO | DN | 2022-01-24 | 17 | 1 | -1230.5131 | -62.33 | -1101.1954 | -66.9876 | 0 | N | -1230
FMM | 2022-02-02 | 17 | Weekday | CISO | DN | 2022-01-31 | 17 | 4 | -876.0191 | -317.39 | 47.5688 | -606.198 | 0 | N | -876
FMM | 2022-02-02 | 18 | Weekday | CISO | DN | 2022-01-18 | 18 | 4 | -868.5196 | -242.74 | -0.03 | -625.7496 | 0 | N | -868
FMM | 2022-02-02 | 19 | Weekday | CISO | DN | 2022-01-13 | 19 | 2 | -673.9111 | -624.19 | 0 | -49.7211 | 0 | N | -673
FMM | 2022-02-02 | 20 | Weekday | CISO | DN | 2022-01-31 | 20 | 3 | -375.0513 | -8.64 | 0 | -366.4113 | 0 | N | -375
FMM | 2022-02-02 | 21 | Weekday | CISO | DN | 2021-12-09 | 22 | 1 | -444.0647 | 0.99 | 0 | -445.0547 | 0 | N | -444
FMM | 2022-02-02 | 22 | Weekday | CISO | DN | 2022-01-28 | 22 | 4 | -454.12 | -35.09 | 0 | -419.03 | 0 | N | -454
FMM | 2022-02-02 | 23 | Weekday | CISO | DN | 2022-01-27 | 23 | 2 | -439.2582 | -103.9 | 0 | -335.3582 | 0 | N | -439
FMM | 2022-02-02 | 24 | Weekday | CISO | DN | 2022-01-20 | 24 | 4 | -205.2118 | -119.62 | 0 | -85.5918 | 0 | N | -205
FMM | 2022-02-02 | 1 | Weekday | IPCO | UP | 2022-01-28 | 1 | 2 | 80.4747 | 36.908 | 0 | 43.5667 | 0 | N | 80
FMM | 2022-02-02 | 2 | Weekday | IPCO | UP | 2022-01-14 | 2 | 4 | 118.5277 | 1.811 | 0 | 116.7167 | 0 | N | 118
FMM | 2022-02-02 | 3 | Weekday | IPCO | UP | 2022-01-05 | 4 | 1 | 124.9942 | 0 | 0 | 0 | 124.9942 | N | 124
FMM | 2022-02-02 | 4 | Weekday | IPCO | UP | 2022-01-21 | 4 | 3 | 82.987 | 3.557 | 0 | 79.43 | 0 | N | 82
FMM | 2022-02-02 | 5 | Weekday | IPCO | UP | 2022-01-21 | 5 | 4 | 90.441 | 15.551 | 0 | 74.89 | 0 | N | 90
FMM | 2022-02-02 | 6 | Weekday | IPCO | UP | 2022-01-11 | 6 | 2 | 73.8483 | 6.125 | 0 | 67.7233 | 0 | N | 73
FMM | 2022-02-02 | 7 | Weekday | IPCO | UP | 2021-12-15 | 7 | 3 | 103.414 | 8.054 | 0 | 95.36 | 0 | N | 103
FMM | 2022-02-02 | 8 | Weekday | IPCO | UP | 2022-01-21 | 9 | 1 | 128.1247 | 15.058 | -8.9333 | 122 | 0 | N | 128
FMM | 2022-02-02 | 9 | Weekday | IPCO | UP | 2022-01-05 | 9 | 2 | 97.587 | 0 | 0 | 0 | 97.587 | N | 97
FMM | 2022-02-02 | 10 | Weekday | IPCO | UP | 2021-12-27 | 11 | 1 | 118.7207 | 31.254 | 14.46 | 73.0067 | 0 | N | 118
FMM | 2022-02-02 | 11 | Weekday | IPCO | UP | 2021-12-27 | 11 | 2 | 130.6267 | 26.98 | 18.6533 | 84.9933 | 0 | N | 130
FMM | 2022-02-02 | 12 | Weekday | IPCO | UP | 2022-01-07 | 12 | 4 | 107.4007 | 31.264 | -20.4767 | 96.6133 | 0 | N | 107
FMM | 2022-02-02 | 13 | Weekday | IPCO | UP | 2022-01-07 | 14 | 1 | 91.8043 | -38.899 | -19.42 | 150.1233 | 0 | N | 91
FMM | 2022-02-02 | 14 | Weekday | IPCO | UP | 2021-12-23 | 14 | 4 | 103.079 | 13.069 | 19.5433 | 70.4667 | 0 | N | 103
FMM | 2022-02-02 | 15 | Weekday | IPCO | UP | 2022-01-11 | 15 | 4 | 85.6717 | 29.035 | -16.9267 | 73.5633 | 0 | N | 85
FMM | 2022-02-02 | 16 | Weekday | IPCO | UP | 2022-01-28 | 17 | 1 | 78.6317 | 15.305 | 15.9467 | 47.38 | 0 | N | 78
FMM | 2022-02-02 | 17 | Weekday | IPCO | UP | 2022-01-27 | 17 | 2 | 85.8167 | -9.93 | 42.6333 | 53.1133 | 0 | N | 85
FMM | 2022-02-02 | 18 | Weekday | IPCO | UP | 2022-01-27 | 19 | 1 | 106.1303 | 65.477 | 0 | 40.6533 | 0 | N | 106
FMM | 2022-02-02 | 19 | Weekday | IPCO | UP | 2022-01-10 | 20 | 1 | 76.4827 | 14.716 | 0 | 61.7667 | 0 | N | 76
FMM | 2022-02-02 | 20 | Weekday | IPCO | UP | 2021-12-29 | 20 | 3 | 95.4873 | 12.364 | 0 | 83.1233 | 0 | N | 95
FMM | 2022-02-02 | 21 | Weekday | IPCO | UP | 2022-01-11 | 21 | 3 | 101.7973 | -0.376 | 0 | 102.1733 | 0 | N | 101
FMM | 2022-02-02 | 22 | Weekday | IPCO | UP | 2021-12-24 | 22 | 4 | 133.027 | 51.407 | 0 | 81.62 | 0 | N | 133
FMM | 2022-02-02 | 23 | Weekday | IPCO | UP | 2021-12-29 | 24 | 1 | 102.675 | 17.865 | 0 | 84.81 | 0 | N | 102
FMM | 2022-02-02 | 24 | Weekday | IPCO | UP | 2022-01-28 | 24 | 2 | 106.7173 | 10.394 | 0 | 96.3233 | 0 | N | 106
FMM | 2022-02-02 | 1 | Weekday | IPCO | DN | 2022-01-04 | 1 | 3 | -124.1037 | 5.663 | 0 | -129.7667 | 0 | N | -124
FMM | 2022-02-02 | 2 | Weekday | IPCO | DN | 2021-12-10 | 2 | 4 | -139.207 | -1.357 | 0 | -137.85 | 0 | N | -139
FMM | 2022-02-02 | 3 | Weekday | IPCO | DN | 2021-12-17 | 3 | 2 | -118.0557 | 0.901 | 0 | -118.9567 | 0 | N | -118
FMM | 2022-02-02 | 4 | Weekday | IPCO | DN | 2021-12-17 | 4 | 4 | -117.354 | -1.044 | 0 | -116.31 | 0 | N | -117
FMM | 2022-02-02 | 5 | Weekday | IPCO | DN | 2021-12-17 | 5 | 3 | -123.661 | -4.501 | 0 | -119.16 | 0 | N | -123
FMM | 2022-02-02 | 6 | Weekday | IPCO | DN | 2021-12-09 | 7 | 1 | -127.199 | -8.809 | 0 | -118.39 | 0 | N | -127
FMM | 2022-02-02 | 7 | Weekday | IPCO | DN | 2021-12-09 | 7 | 4 | -102.0637 | 7.633 | 0 | -109.6967 | 0 | N | -102
FMM | 2022-02-02 | 8 | Weekday | IPCO | DN | 2021-12-09 | 8 | 2 | -103.9327 | 8.114 | 2.08 | -114.1267 | 0 | N | -103
FMM | 2022-02-02 | 9 | Weekday | IPCO | DN | 2022-01-07 | 10 | 1 | -202.3307 | 1.716 | 0.80333 | -204.85 | 0 | N | -202
FMM | 2022-02-02 | 10 | Weekday | IPCO | DN | 2022-01-31 | 10 | 3 | -173.9967 | -60.57 | -97.6333 | -15.7933 | 0 | N | -173
FMM | 2022-02-02 | 11 | Weekday | IPCO | DN | 2021-12-20 | 11 | 2 | -65.808 | -6.968 | -53.66 | -5.18 | 0 | N | -65
FMM | 2022-02-02 | 12 | Weekday | IPCO | DN | 2021-12-13 | 12 | 3 | -85.3543 | -14.171 | -10.5467 | -60.6367 | 0 | N | -85
FMM | 2022-02-02 | 13 | Weekday | IPCO | DN | 2021-12-23 | 13 | 3 | -67.2493 | -31.866 | -4.5367 | -30.8467 | 0 | N | -67
FMM | 2022-02-02 | 14 | Weekday | IPCO | DN | 2021-12-13 | 14 | 4 | -107.8457 | -23.219 | 2.3433 | -86.97 | 0 | N | -107
FMM | 2022-02-02 | 15 | Weekday | IPCO | DN | 2022-01-31 | 16 | 1 | -146.283 | 1.627 | -19.3033 | -128.6067 | 0 | N | -146
FMM | 2022-02-02 | 16 | Weekday | IPCO | DN | 2022-01-31 | 16 | 4 | -106.5637 | 34.743 | -44.0967 | -97.21 | 0 | N | -106
FMM | 2022-02-02 | 17 | Weekday | IPCO | DN | 2022-01-07 | 18 | 1 | -160.441 | -42.581 | 0 | -117.86 | 0 | N | -160
FMM | 2022-02-02 | 18 | Weekday | IPCO | DN | 2022-01-07 | 18 | 3 | -169.7967 | -44.82 | 0 | -124.9767 | 0 | N | -169
FMM | 2022-02-02 | 19 | Weekday | IPCO | DN | 2021-12-13 | 19 | 3 | -87.9113 | -33.488 | 0 | -54.4233 | 0 | N | -87
FMM | 2022-02-02 | 20 | Weekday | IPCO | DN | 2021-12-08 | 21 | 1 | -72.7407 | 7.426 | 0 | -80.1667 | 0 | N | -72
FMM | 2022-02-02 | 21 | Weekday | IPCO | DN | 2021-12-08 | 21 | 2 | -70.469 | 1.441 | 0 | -71.91 | 0 | N | -70
FMM | 2022-02-02 | 22 | Weekday | IPCO | DN | 2021-12-14 | 22 | 3 | -66.7093 | -8.356 | 0 | -58.3533 | 0 | N | -66
FMM | 2022-02-02 | 23 | Weekday | IPCO | DN | 2021-12-16 | 23 | 2 | -108.6843 | 10.999 | 0 | -119.6833 | 0 | N | -108
FMM | 2022-02-02 | 24 | Weekday | IPCO | DN | 2021-12-24 | 1 | 1 | -125.4253 | -4.312 | 0 | -121.1133 | 0 | N | -125
FMM | 2022-02-02 | 1 | Weekday | LADWP | UP | 2021-12-15 | 1 | 4 | 87.034 | 24.634 | 0 | 62.4 | 0 | N | 87
FMM | 2022-02-02 | 2 | Weekday | LADWP | UP | 2021-12-15 | 2 | 3 | 92.042 | -5.593 | 0 | 97.635 | 0 | N | 92
FMM | 2022-02-02 | 3 | Weekday | LADWP | UP | 2021-12-15 | 3 | 4 | 82.6213 | 27.948 | 0 | 54.6733 | 0 | N | 82
FMM | 2022-02-02 | 4 | Weekday | LADWP | UP | 2022-01-26 | 4 | 4 | 68.2833 | 10.542 | 0 | 57.7413 | 0 | N | 68
FMM | 2022-02-02 | 5 | Weekday | LADWP | UP | 2022-01-07 | 5 | 4 | 81.8362 | -1.553 | 0 | 83.3892 | 0 | N | 81
FMM | 2022-02-02 | 6 | Weekday | LADWP | UP | 2021-12-09 | 6 | 4 | 98.5274 | -5.632 | 0 | 104.1594 | 0 | N | 98
FMM | 2022-02-02 | 7 | Weekday | LADWP | UP | 2021-12-23 | 7 | 2 | 104.3361 | 69.103 | 0 | 35.2331 | 0 | N | 104
FMM | 2022-02-02 | 8 | Weekday | LADWP | UP | 2021-12-14 | 9 | 1 | 174.5375 | 8.22 | 119.0836 | 47.2339 | 0 | N | 174
FMM | 2022-02-02 | 9 | Weekday | LADWP | UP | 2021-12-14 | 9 | 3 | 180.9032 | 5.008 | 206.9327 | -31.0375 | 0 | N | 180
FMM | 2022-02-02 | 10 | Weekday | LADWP | UP | 2022-01-31 | 10 | 2 | 233.2465 | -5.864 | 225.465 | 13.6455 | 0 | N | 233
FMM | 2022-02-02 | 11 | Weekday | LADWP | UP | 2021-12-21 | 11 | 2 | 250.3793 | 121.001 | 128.2616 | 1.1167 | 0 | N | 250
FMM | 2022-02-02 | 12 | Weekday | LADWP | UP | 2022-01-12 | 12 | 4 | 172.4887 | 17.128 | 148.8174 | 6.5433 | 0 | N | 172
FMM | 2022-02-02 | 13 | Weekday | LADWP | UP | 2021-12-27 | 13 | 2 | 211.8081 | 132.253 | 124.0925 | -44.5374 | 0 | N | 211
FMM | 2022-02-02 | 14 | Weekday | LADWP | UP | 2022-01-07 | 14 | 3 | 269.7803 | 47.715 | 223.3977 | -1.3323 | 0 | N | 269
FMM | 2022-02-02 | 15 | Weekday | LADWP | UP | 2021-12-13 | 15 | 3 | 303.0728 | 62.653 | 149.833 | 90.5868 | 0 | Y | 295
FMM | 2022-02-02 | 16 | Weekday | LADWP | UP | 2022-01-10 | 16 | 3 | 162.5503 | 72.042 | 120.204 | -29.6957 | 0 | N | 162
FMM | 2022-02-02 | 17 | Weekday | LADWP | UP | 2022-01-28 | 17 | 4 | 118.3054 | 115.653 | 8.1209 | -5.4685 | 0 | N | 118
FMM | 2022-02-02 | 18 | Weekday | LADWP | UP | 2022-01-27 | 18 | 2 | 45.5578 | -19.242 | 0 | 64.7998 | 0 | N | 45
FMM | 2022-02-02 | 19 | Weekday | LADWP | UP | 2022-01-12 | 19 | 4 | 76.7523 | -2.291 | 0 | 79.0433 | 0 | N | 76
FMM | 2022-02-02 | 20 | Weekday | LADWP | UP | 2021-12-31 | 20 | 4 | 83.9492 | 21.716 | 0 | 62.2332 | 0 | N | 83
FMM | 2022-02-02 | 21 | Weekday | LADWP | UP | 2021-12-21 | 22 | 1 | 91.1597 | 40.996 | 0 | 50.1637 | 0 | N | 91
FMM | 2022-02-02 | 22 | Weekday | LADWP | UP | 2021-12-14 | 22 | 4 | 67.3917 | 4.96 | 0 | 62.4317 | 0 | N | 67
FMM | 2022-02-02 | 23 | Weekday | LADWP | UP | 2021-12-27 | 23 | 4 | 74.7691 | 8.805 | 0 | 65.9641 | 0 | N | 74
FMM | 2022-02-02 | 24 | Weekday | LADWP | UP | 2021-12-22 | 24 | 4 | 69.3706 | -23.161 | 0 | 92.5316 | 0 | N | 69
FMM | 2022-02-02 | 1 | Weekday | LADWP | DN | 2021-12-13 | 2 | 1 | -81.5321 | -4.888 | 0 | -76.6441 | 0 | N | -81
FMM | 2022-02-02 | 2 | Weekday | LADWP | DN | 2021-12-31 | 3 | 1 | -110.1688 | -6.325 | 0 | -103.8438 | 0 | N | -110
FMM | 2022-02-02 | 3 | Weekday | LADWP | DN | 2021-12-31 | 3 | 3 | -76.7789 | -7.106 | 0 | -69.6729 | 0 | N | -76
FMM | 2022-02-02 | 4 | Weekday | LADWP | DN | 2021-12-20 | 4 | 3 | -69.3829 | -2.783 | 0 | -66.5999 | 0 | N | -69
FMM | 2022-02-02 | 5 | Weekday | LADWP | DN | 2022-01-19 | 6 | 1 | -80.1823 | -19.159 | 0 | -61.0233 | 0 | N | -80
FMM | 2022-02-02 | 6 | Weekday | LADWP | DN | 2022-01-25 | 6 | 2 | -110.2313 | 0.271 | 0 | -110.5023 | 0 | N | -110
FMM | 2022-02-02 | 7 | Weekday | LADWP | DN | 2022-01-31 | 7 | 3 | -99.7929 | 1.098 | -0.32667 | -100.5642 | 0 | N | -99
FMM | 2022-02-02 | 8 | Weekday | LADWP | DN | 2022-01-25 | 9 | 1 | -138.6685 | 51.425 | -133.5335 | -56.56 | 0 | N | -138
FMM | 2022-02-02 | 9 | Weekday | LADWP | DN | 2022-01-24 | 9 | 2 | -216.5714 | 10.7 | -116.6891 | -110.5823 | 0 | N | -216
FMM | 2022-02-02 | 10 | Weekday | LADWP | DN | 2021-12-16 | 10 | 4 | -209.1564 | -4.231 | -183.3116 | -21.6138 | 0 | N | -209
FMM | 2022-02-02 | 11 | Weekday | LADWP | DN | 2021-12-07 | 12 | 1 | -272.7695 | -76.319 | -198.0539 | 1.6033 | 0 | N | -272
FMM | 2022-02-02 | 12 | Weekday | LADWP | DN | 2021-12-31 | 13 | 1 | -264.1212 | 2.15 | -238.752 | -27.5192 | 0 | N | -264
FMM | 2022-02-02 | 13 | Weekday | LADWP | DN | 2021-12-31 | 13 | 3 | -270.7329 | -14.386 | -225.7657 | -30.5812 | 0 | N | -270
FMM | 2022-02-02 | 14 | Weekday | LADWP | DN | 2022-01-10 | 15 | 1 | -211.2732 | -44.027 | -139.5086 | -27.7377 | 0 | N | -211
FMM | 2022-02-02 | 15 | Weekday | LADWP | DN | 2022-01-21 | 15 | 3 | -209.9727 | 13.041 | -4.828 | -218.1856 | 0 | N | -209
FMM | 2022-02-02 | 16 | Weekday | LADWP | DN | 2021-12-31 | 16 | 3 | -194.1937 | -2.545 | -64.5241 | -127.1246 | 0 | N | -194
FMM | 2022-02-02 | 17 | Weekday | LADWP | DN | 2022-01-14 | 17 | 2 | -126.0928 | -15.705 | 19.8025 | -130.1903 | 0 | N | -126
FMM | 2022-02-02 | 18 | Weekday | LADWP | DN | 2021-12-16 | 18 | 2 | -131.2141 | -11.069 | 0 | -120.1451 | 0 | N | -131
FMM | 2022-02-02 | 19 | Weekday | LADWP | DN | 2022-01-25 | 20 | 1 | -154.5817 | -5.904 | 0 | -148.6777 | 0 | N | -154
FMM | 2022-02-02 | 20 | Weekday | LADWP | DN | 2022-01-25 | 20 | 3 | -118.2814 | 2.353 | 0 | -120.6344 | 0 | N | -118
FMM | 2022-02-02 | 21 | Weekday | LADWP | DN | 2021-12-31 | 21 | 4 | -140.6809 | 31.695 | 0 | -172.3759 | 0 | N | -140
FMM | 2022-02-02 | 22 | Weekday | LADWP | DN | 2022-01-20 | 22 | 3 | -114.8056 | -11.926 | 0 | -102.8796 | 0 | N | -114
FMM | 2022-02-02 | 23 | Weekday | LADWP | DN | 2022-01-07 | 23 | 3 | -98.8837 | -52.815 | 0 | -46.0687 | 0 | N | -98
FMM | 2022-02-02 | 24 | Weekday | LADWP | DN | 2021-12-27 | 24 | 4 | -135.6367 | -37.244 | 0 | -98.3927 | 0 | N | -135
FMM | 2022-02-02 | 1 | Weekday | NEVP | UP | 2022-01-05 | 1 | 3 | 44.0943 | 31.161 | 0 | 12.9333 | 0 | N | 44
FMM | 2022-02-02 | 2 | Weekday | NEVP | UP | 2022-01-04 | 2 | 3 | 23.9923 | 18.989 | 0 | 5.0033 | 0 | N | 23
FMM | 2022-02-02 | 3 | Weekday | NEVP | UP | 2022-01-31 | 4 | 1 | 32.296 | 14.816 | 0 | 17.48 | 0 | N | 32
FMM | 2022-02-02 | 4 | Weekday | NEVP | UP | 2022-01-05 | 4 | 2 | 39.8733 | 9.54 | 0 | 30.3333 | 0 | N | 39
FMM | 2022-02-02 | 5 | Weekday | NEVP | UP | 2022-01-14 | 5 | 2 | 47.18 | 9.58 | 0 | 37.6 | 0 | N | 47
FMM | 2022-02-02 | 6 | Weekday | NEVP | UP | 2021-12-16 | 7 | 1 | 59.41 | 38.39 | 0 | 21.02 | 0 | N | 59
FMM | 2022-02-02 | 7 | Weekday | NEVP | UP | 2021-12-07 | 8 | 1 | 56.606 | 58.096 | -4.15 | 2.66 | 0 | N | 56
FMM | 2022-02-02 | 8 | Weekday | NEVP | UP | 2022-01-21 | 9 | 1 | 225.4757 | 66.659 | 190.46 | -31.6433 | 0 | N | 225
FMM | 2022-02-02 | 9 | Weekday | NEVP | UP | 2022-01-31 | 10 | 1 | 246.296 | -23.444 | 272.7133 | -2.9733 | 0 | N | 246
FMM | 2022-02-02 | 10 | Weekday | NEVP | UP | 2022-01-31 | 10 | 2 | 225.5007 | 62.824 | 158.06 | 4.6167 | 0 | N | 225
FMM | 2022-02-02 | 11 | Weekday | NEVP | UP | 2021-12-27 | 11 | 4 | 176.9633 | 78.7 | 104.4667 | -6.2033 | 0 | N | 176
FMM | 2022-02-02 | 12 | Weekday | NEVP | UP | 2021-12-31 | 13 | 1 | 91.667 | 7.907 | 78.2267 | 5.5333 | 0 | N | 91
FMM | 2022-02-02 | 13 | Weekday | NEVP | UP | 2021-12-27 | 13 | 4 | 280.7863 | 122.863 | 158.9433 | -1.02 | 0 | N | 280
FMM | 2022-02-02 | 14 | Weekday | NEVP | UP | 2022-01-03 | 14 | 2 | 272.8853 | 115.892 | 167.9467 | -10.9533 | 0 | N | 272
FMM | 2022-02-02 | 15 | Weekday | NEVP | UP | 2021-12-24 | 15 | 4 | 259.8713 | 57.778 | 191.9967 | 10.0967 | 0 | N | 259
FMM | 2022-02-02 | 16 | Weekday | NEVP | UP | 2022-01-10 | 16 | 2 | 255.8977 | 115.701 | 137.9833 | 2.2133 | 0 | N | 255
FMM | 2022-02-02 | 17 | Weekday | NEVP | UP | 2022-01-25 | 17 | 4 | 125.8703 | 97.127 | 2.61 | 26.1333 | 0 | N | 125
FMM | 2022-02-02 | 18 | Weekday | NEVP | UP | 2021-12-21 | 19 | 1 | 42.915 | 33.715 | 0 | 9.2 | 0 | N | 42
FMM | 2022-02-02 | 19 | Weekday | NEVP | UP | 2021-12-15 | 19 | 4 | 98.738 | 110.768 | 0 | -12.03 | 0 | N | 98
FMM | 2022-02-02 | 20 | Weekday | NEVP | UP | 2021-12-21 | 21 | 1 | 56.1533 | 56.36 | 0 | -0.20667 | 0 | N | 56
FMM | 2022-02-02 | 21 | Weekday | NEVP | UP | 2021-12-14 | 22 | 1 | 76.6363 | -1.947 | 0 | 78.5833 | 0 | N | 76
FMM | 2022-02-02 | 22 | Weekday | NEVP | UP | 2022-01-11 | 22 | 3 | 50.3717 | 47.485 | 0 | 2.8867 | 0 | N | 50
FMM | 2022-02-02 | 23 | Weekday | NEVP | UP | 2022-01-05 | 23 | 4 | 48.0383 | 32.165 | 0 | 15.8733 | 0 | N | 48
FMM | 2022-02-02 | 24 | Weekday | NEVP | UP | 2022-01-07 | 1 | 1 | 31.9577 | 0.361 | 0 | 31.5967 | 0 | N | 31
FMM | 2022-02-02 | 1 | Weekday | NEVP | DN | 2022-01-12 | 2 | 1 | -57.4687 | -62.102 | 0 | 4.6333 | 0 | N | -57
FMM | 2022-02-02 | 2 | Weekday | NEVP | DN | 2021-12-27 | 2 | 2 | -45.001 | -15.481 | 0 | -29.52 | 0 | N | -45
FMM | 2022-02-02 | 3 | Weekday | NEVP | DN | 2021-12-27 | 3 | 2 | -45.3473 | -30.104 | 0 | -15.2433 | 0 | N | -45
FMM | 2022-02-02 | 4 | Weekday | NEVP | DN | 2022-01-14 | 4 | 2 | -49.0643 | -6.341 | 0 | -42.7233 | 0 | N | -49
FMM | 2022-02-02 | 5 | Weekday | NEVP | DN | 2021-12-09 | 5 | 3 | -45.2617 | -9.025 | 0 | -36.2367 | 0 | N | -45
FMM | 2022-02-02 | 6 | Weekday | NEVP | DN | 2021-12-30 | 6 | 3 | -60.6307 | -40.094 | 0 | -20.5367 | 0 | N | -60
FMM | 2022-02-02 | 7 | Weekday | NEVP | DN | 2022-01-25 | 7 | 2 | -82.8253 | -32.462 | 0 | -50.3633 | 0 | N | -82
FMM | 2022-02-02 | 8 | Weekday | NEVP | DN | 2022-01-20 | 9 | 1 | -196.5273 | -15.454 | -183.0533 | 1.98 | 0 | N | -196
FMM | 2022-02-02 | 9 | Weekday | NEVP | DN | 2022-01-10 | 9 | 2 | -231.6283 | -49.585 | -181.95 | -0.093333 | 0 | N | -231
FMM | 2022-02-02 | 10 | Weekday | NEVP | DN | 2022-01-21 | 10 | 4 | -328.2477 | -211.371 | -119.3033 | 2.4267 | 0 | N | -328
FMM | 2022-02-02 | 11 | Weekday | NEVP | DN | 2022-01-17 | 11 | 3 | -301.8557 | -1.599 | -301.87 | 1.6133 | 0 | N | -301
FMM | 2022-02-02 | 12 | Weekday | NEVP | DN | 2022-01-17 | 12 | 3 | -241.954 | -68.204 | -177.9134 | 4.1633 | 0 | N | -241
FMM | 2022-02-02 | 13 | Weekday | NEVP | DN | 2022-01-18 | 13 | 2 | -207.4863 | -53.563 | -155.9133 | 1.99 | 0 | N | -207
FMM | 2022-02-02 | 14 | Weekday | NEVP | DN | 2021-12-31 | 14 | 2 | -183.5117 | -7.705 | -181.3867 | 5.58 | 0 | N | -183
FMM | 2022-02-02 | 15 | Weekday | NEVP | DN | 2021-12-16 | 15 | 2 | -236.1977 | -98.911 | -158.6033 | 21.3167 | 0 | N | -236
FMM | 2022-02-02 | 16 | Weekday | NEVP | DN | 2022-01-06 | 16 | 2 | -122.6383 | -2.235 | -92.3067 | -28.0967 | 0 | N | -122
FMM | 2022-02-02 | 17 | Weekday | NEVP | DN | 2021-12-07 | 18 | 1 | -111.9513 | -114.058 | 0 | 2.1067 | 0 | N | -111
FMM | 2022-02-02 | 18 | Weekday | NEVP | DN | 2021-12-23 | 18 | 2 | -113.9687 | -114.062 | 0 | 0.093338 | 0 | N | -113
FMM | 2022-02-02 | 19 | Weekday | NEVP | DN | 2022-01-19 | 19 | 3 | -68.836 | -29.786 | 0 | -39.05 | 0 | N | -68
FMM | 2022-02-02 | 20 | Weekday | NEVP | DN | 2021-12-29 | 20 | 2 | -64.5227 | -47.706 | 0 | -16.8167 | 0 | N | -64
FMM | 2022-02-02 | 21 | Weekday | NEVP | DN | 2022-01-05 | 21 | 4 | -39.6087 | -21.972 | 0 | -17.6367 | 0 | N | -39
FMM | 2022-02-02 | 22 | Weekday | NEVP | DN | 2021-12-15 | 22 | 2 | -49.6787 | -18.672 | 0 | -31.0067 | 0 | N | -49
FMM | 2022-02-02 | 23 | Weekday | NEVP | DN | 2021-12-15 | 24 | 1 | -54.996 | -40.586 | 0 | -14.41 | 0 | N | -54
FMM | 2022-02-02 | 24 | Weekday | NEVP | DN | 2022-01-07 | 24 | 2 | -53.3503 | 7.423 | 0 | -60.7733 | 0 | N | -53
FMM | 2022-02-02 | 1 | Weekday | NWMT | UP | 2021-12-21 | 1 | 2 | 65.9303 | 0.577 | 0 | 65.3533 | 0 | N | 65
FMM | 2022-02-02 | 2 | Weekday | NWMT | UP | 2021-12-10 | 2 | 4 | 65.5103 | -0.953 | 0 | 66.4633 | 0 | N | 65
FMM | 2022-02-02 | 3 | Weekday | NWMT | UP | 2022-01-21 | 3 | 2 | 72.8577 | -3.109 | 0 | 75.9667 | 0 | N | 72
FMM | 2022-02-02 | 4 | Weekday | NWMT | UP | 2022-01-24 | 4 | 4 | 92.8217 | 5.525 | 0 | 87.2967 | 0 | N | 92
FMM | 2022-02-02 | 5 | Weekday | NWMT | UP | 2021-12-22 | 5 | 2 | 84.7247 | 11.558 | 0 | 73.1667 | 0 | N | 84
FMM | 2022-02-02 | 6 | Weekday | NWMT | UP | 2021-12-09 | 6 | 2 | 88.0383 | 10.315 | 0 | 77.7233 | 0 | N | 88
FMM | 2022-02-02 | 7 | Weekday | NWMT | UP | 2021-12-09 | 7 | 2 | 85.7263 | 14.873 | 0 | 70.8533 | 0 | N | 85
FMM | 2022-02-02 | 8 | Weekday | NWMT | UP | 2022-01-14 | 8 | 2 | 104.1907 | 8.924 | -0.25 | 95.5167 | 0 | N | 104
FMM | 2022-02-02 | 9 | Weekday | NWMT | UP | 2022-01-26 | 9 | 4 | 112.847 | -11.253 | -2.6067 | 126.7067 | 0 | N | 112
FMM | 2022-02-02 | 10 | Weekday | NWMT | UP | 2022-01-05 | 11 | 1 | 91.0483 | 39.365 | 0.58 | 51.1033 | 0 | N | 91
FMM | 2022-02-02 | 11 | Weekday | NWMT | UP | 2021-12-30 | 11 | 2 | 88.4287 | 15.122 | 0.20333 | 73.1033 | 0 | N | 88
FMM | 2022-02-02 | 12 | Weekday | NWMT | UP | 2021-12-17 | 12 | 3 | 90.6253 | -11.458 | 0.2 | 101.8833 | 0 | N | 90
FMM | 2022-02-02 | 13 | Weekday | NWMT | UP | 2022-01-11 | 13 | 3 | 94.0793 | 6.066 | -0.77 | 88.7833 | 0 | N | 94
FMM | 2022-02-02 | 14 | Weekday | NWMT | UP | 2022-01-13 | 14 | 2 | 59.2413 | -0.992 | 0.36 | 59.8733 | 0 | N | 59
FMM | 2022-02-02 | 15 | Weekday | NWMT | UP | 2022-01-10 | 15 | 2 | 86.0907 | 8.574 | 0.48 | 77.0367 | 0 | N | 86
FMM | 2022-02-02 | 16 | Weekday | NWMT | UP | 2021-12-30 | 16 | 2 | 67.886 | 7.516 | -0.066667 | 60.4367 | 0 | N | 67
FMM | 2022-02-02 | 17 | Weekday | NWMT | UP | 2021-12-22 | 17 | 4 | 89.2193 | -1.734 | 0 | 90.9533 | 0 | N | 89
FMM | 2022-02-02 | 18 | Weekday | NWMT | UP | 2022-01-17 | 18 | 4 | 80.7207 | -16.796 | 0 | 97.5167 | 0 | N | 80
FMM | 2022-02-02 | 19 | Weekday | NWMT | UP | 2021-12-23 | 19 | 3 | 79.0063 | 16.813 | 0 | 62.1933 | 0 | N | 79
FMM | 2022-02-02 | 20 | Weekday | NWMT | UP | 2022-01-10 | 20 | 2 | 85.3017 | -13.425 | 0 | 98.7267 | 0 | N | 85
FMM | 2022-02-02 | 21 | Weekday | NWMT | UP | 2021-12-30 | 22 | 1 | 79.813 | 42.093 | 0 | 37.72 | 0 | N | 79
FMM | 2022-02-02 | 22 | Weekday | NWMT | UP | 2021-12-22 | 23 | 1 | 85.281 | -18.899 | 0 | 104.18 | 0 | N | 85
FMM | 2022-02-02 | 23 | Weekday | NWMT | UP | 2021-12-21 | 23 | 4 | 76.0577 | 6.331 | 0 | 69.7267 | 0 | N | 76
FMM | 2022-02-02 | 24 | Weekday | NWMT | UP | 2021-12-23 | 24 | 3 | 79.089 | -5.431 | 0 | 84.52 | 0 | N | 79
FMM | 2022-02-02 | 1 | Weekday | NWMT | DN | 2022-01-05 | 1 | 4 | -58.1553 | 21.608 | 0 | -79.7633 | 0 | N | -58
FMM | 2022-02-02 | 2 | Weekday | NWMT | DN | 2022-01-05 | 2 | 3 | -72.822 | 7.248 | 0 | -80.07 | 0 | N | -72
FMM | 2022-02-02 | 3 | Weekday | NWMT | DN | 2021-12-21 | 3 | 2 | -63.5507 | 3.336 | 0 | -66.8867 | 0 | N | -63
FMM | 2022-02-02 | 4 | Weekday | NWMT | DN | 2021-12-10 | 4 | 4 | -70.9163 | -5.033 | 0 | -65.8833 | 0 | N | -70
FMM | 2022-02-02 | 5 | Weekday | NWMT | DN | 2022-01-07 | 5 | 2 | -48.507 | 4.543 | 0 | -53.05 | 0 | N | -48
FMM | 2022-02-02 | 6 | Weekday | NWMT | DN | 2022-01-31 | 6 | 3 | -77.7923 | 13.941 | 0 | -91.7333 | 0 | N | -77
FMM | 2022-02-02 | 7 | Weekday | NWMT | DN | 2021-12-22 | 7 | 3 | -75.5783 | -14.145 | 0 | -61.4333 | 0 | N | -75
FMM | 2022-02-02 | 8 | Weekday | NWMT | DN | 2021-12-21 | 8 | 4 | -80.014 | -22.604 | 0.3 | -57.71 | 0 | N | -80
FMM | 2022-02-02 | 9 | Weekday | NWMT | DN | 2021-12-22 | 9 | 4 | -63.0887 | 11.538 | -3.2 | -71.4267 | 0 | N | -63
FMM | 2022-02-02 | 10 | Weekday | NWMT | DN | 2021-12-10 | 10 | 4 | -84.9293 | 1.584 | 1.59 | -88.1033 | 0 | N | -84
FMM | 2022-02-02 | 11 | Weekday | NWMT | DN | 2021-12-09 | 11 | 3 | -89.6533 | 1.2 | -0.1 | -90.7533 | 0 | N | -89
FMM | 2022-02-02 | 12 | Weekday | NWMT | DN | 2021-12-30 | 13 | 1 | -105.8303 | -5.177 | 0.84 | -101.4933 | 0 | N | -105
FMM | 2022-02-02 | 13 | Weekday | NWMT | DN | 2022-01-03 | 13 | 4 | -91.122 | -3.752 | -0.45333 | -86.9167 | 0 | N | -91
FMM | 2022-02-02 | 14 | Weekday | NWMT | DN | 2021-12-20 | 14 | 4 | -95.1627 | -1.466 | -0.92333 | -92.7733 | 0 | N | -95
FMM | 2022-02-02 | 15 | Weekday | NWMT | DN | 2022-01-13 | 15 | 3 | -83.3627 | -3.986 | 0.88 | -80.2567 | 0 | N | -83
FMM | 2022-02-02 | 16 | Weekday | NWMT | DN | 2022-01-13 | 16 | 2 | -86.2407 | -5.394 | 0.99333 | -81.84 | 0 | N | -86
FMM | 2022-02-02 | 17 | Weekday | NWMT | DN | 2021-12-13 | 18 | 1 | -106.527 | -27.457 | 0 | -79.07 | 0 | N | -106
FMM | 2022-02-02 | 18 | Weekday | NWMT | DN | 2021-12-17 | 19 | 1 | -86.4273 | 9.676 | 0 | -96.1033 | 0 | N | -86
FMM | 2022-02-02 | 19 | Weekday | NWMT | DN | 2021-12-22 | 19 | 2 | -91.7587 | 6.508 | 0 | -98.2667 | 0 | N | -91
FMM | 2022-02-02 | 20 | Weekday | NWMT | DN | 2022-01-26 | 20 | 2 | -97.214 | -1.184 | 0 | -96.03 | 0 | N | -97
FMM | 2022-02-02 | 21 | Weekday | NWMT | DN | 2021-12-15 | 21 | 2 | -95.7567 | 3.68 | 0 | -99.4367 | 0 | N | -95
FMM | 2022-02-02 | 22 | Weekday | NWMT | DN | 2022-01-17 | 22 | 4 | -101.6707 | -11.894 | 0 | -89.7767 | 0 | N | -101
FMM | 2022-02-02 | 23 | Weekday | NWMT | DN | 2021-12-28 | 24 | 1 | -97.692 | 13.548 | 0 | -111.24 | 0 | N | -97
FMM | 2022-02-02 | 24 | Weekday | NWMT | DN | 2022-01-03 | 24 | 4 | -103.7203 | -6.737 | 0 | -96.9833 | 0 | N | -103
FMM | 2022-02-02 | 1 | Weekday | PACE | UP | 2022-01-14 | 1 | 2 | 205.1337 | 56.417 | 0 | 148.7167 | 0 | N | 205
FMM | 2022-02-02 | 2 | Weekday | PACE | UP | 2021-12-13 | 3 | 1 | 271.9837 | -7.303 | 0 | 279.2867 | 0 | N | 271
FMM | 2022-02-02 | 3 | Weekday | PACE | UP | 2021-12-20 | 3 | 2 | 176.5077 | -10.869 | 0 | 187.3767 | 0 | N | 176
FMM | 2022-02-02 | 4 | Weekday | PACE | UP | 2022-01-31 | 5 | 1 | 293.0203 | -15.133 | 0 | 308.1533 | 0 | N | 293
FMM | 2022-02-02 | 5 | Weekday | PACE | UP | 2021-12-21 | 5 | 4 | 235.967 | 29.867 | 0 | 206.1 | 0 | N | 235
FMM | 2022-02-02 | 6 | Weekday | PACE | UP | 2021-12-09 | 6 | 4 | 223.782 | 4.102 | 0 | 219.68 | 0 | N | 223
FMM | 2022-02-02 | 7 | Weekday | PACE | UP | 2021-12-10 | 8 | 1 | 239.8569 | 35.119 | 78.5479 | 126.19 | 0 | N | 239
FMM | 2022-02-02 | 8 | Weekday | PACE | UP | 2021-12-10 | 9 | 1 | 411.6652 | -13.884 | 282.6625 | 142.8867 | 0 | N | 411
FMM | 2022-02-02 | 9 | Weekday | PACE | UP | 2021-12-09 | 9 | 3 | 391.8797 | 98.196 | 147.1071 | 146.5767 | 0 | N | 391
FMM | 2022-02-02 | 10 | Weekday | PACE | UP | 2021-12-22 | 10 | 4 | 392.8722 | 76.424 | 205.4181 | 111.03 | 0 | N | 392
FMM | 2022-02-02 | 11 | Weekday | PACE | UP | 2021-12-09 | 11 | 2 | 277.4546 | 118.449 | 75.9056 | 83.1 | 0 | N | 277
FMM | 2022-02-02 | 12 | Weekday | PACE | UP | 2021-12-20 | 12 | 4 | 240.3589 | 5.922 | 19.5703 | 214.8667 | 0 | N | 240
FMM | 2022-02-02 | 13 | Weekday | PACE | UP | 2021-12-30 | 13 | 3 | 309.7407 | -30.356 | -80.2967 | 420.3933 | 0 | N | 309
FMM | 2022-02-02 | 14 | Weekday | PACE | UP | 2022-01-25 | 15 | 1 | 323.1563 | 28.015 | 192.8313 | 102.31 | 0 | N | 323
FMM | 2022-02-02 | 15 | Weekday | PACE | UP | 2022-01-04 | 15 | 4 | 372.9621 | -37.929 | 59.6477 | 351.2433 | 0 | N | 372
FMM | 2022-02-02 | 16 | Weekday | PACE | UP | 2021-12-28 | 16 | 4 | 327.363 | -24.441 | 6.894 | 344.91 | 0 | N | 327
FMM | 2022-02-02 | 17 | Weekday | PACE | UP | 2022-01-14 | 17 | 3 | 333.8283 | 24.645 | 1.4033 | 307.78 | 0 | N | 333
FMM | 2022-02-02 | 18 | Weekday | PACE | UP | 2022-01-14 | 18 | 4 | 352.982 | -12.138 | 0 | 365.12 | 0 | N | 352
FMM | 2022-02-02 | 19 | Weekday | PACE | UP | 2021-12-14 | 19 | 3 | 307.74 | 32.08 | 0 | 275.66 | 0 | N | 307
FMM | 2022-02-02 | 20 | Weekday | PACE | UP | 2021-12-14 | 21 | 1 | 274.156 | 57.386 | 0 | 216.77 | 0 | N | 274
FMM | 2022-02-02 | 21 | Weekday | PACE | UP | 2022-01-18 | 21 | 3 | 253.774 | 21.444 | 0 | 232.33 | 0 | N | 253
FMM | 2022-02-02 | 22 | Weekday | PACE | UP | 2022-01-10 | 22 | 4 | 199.588 | 17.598 | 0 | 181.99 | 0 | N | 199
FMM | 2022-02-02 | 23 | Weekday | PACE | UP | 2021-12-08 | 23 | 3 | 410.975 | 460.355 | 0 | -49.38 | 0 | N | 410
FMM | 2022-02-02 | 24 | Weekday | PACE | UP | 2021-12-13 | 24 | 3 | 298.024 | 5.594 | 0 | 292.43 | 0 | N | 298
FMM | 2022-02-02 | 1 | Weekday | PACE | DN | 2022-01-26 | 1 | 2 | -240.824 | 12.076 | 0 | -252.9 | 0 | N | -240
FMM | 2022-02-02 | 2 | Weekday | PACE | DN | 2021-12-28 | 3 | 1 | -206.943 | 11.037 | 0 | -217.98 | 0 | N | -206
FMM | 2022-02-02 | 3 | Weekday | PACE | DN | 2021-12-23 | 4 | 1 | -220.3127 | -9.306 | 0 | -211.0067 | 0 | N | -220
FMM | 2022-02-02 | 4 | Weekday | PACE | DN | 2021-12-29 | 4 | 4 | -182.5477 | 18.089 | 0 | -200.6367 | 0 | N | -182
FMM | 2022-02-02 | 5 | Weekday | PACE | DN | 2022-01-20 | 5 | 3 | -230.7443 | -26.491 | 0 | -204.2533 | 0 | N | -230
FMM | 2022-02-02 | 6 | Weekday | PACE | DN | 2022-01-07 | 6 | 4 | -252.7303 | -49.257 | 0 | -203.4733 | 0 | N | -252
FMM | 2022-02-02 | 7 | Weekday | PACE | DN | 2022-01-14 | 7 | 2 | -265.6477 | -31.951 | 0 | -233.6967 | 0 | N | -265
FMM | 2022-02-02 | 8 | Weekday | PACE | DN | 2022-01-27 | 9 | 1 | -240.3345 | 16.59 | -164.0311 | -92.8933 | 0 | N | -240
FMM | 2022-02-02 | 9 | Weekday | PACE | DN | 2021-12-13 | 9 | 2 | -401.6 | -13.021 | -224.9523 | -163.6267 | 0 | N | -401
FMM | 2022-02-02 | 10 | Weekday | PACE | DN | 2021-12-29 | 10 | 4 | -329.0683 | 111.504 | -181.7923 | -258.78 | 0 | N | -329
FMM | 2022-02-02 | 11 | Weekday | PACE | DN | 2021-12-24 | 11 | 3 | -339.2266 | -67.405 | -238.7816 | -33.04 | 0 | N | -339
FMM | 2022-02-02 | 12 | Weekday | PACE | DN | 2021-12-16 | 12 | 4 | -294.8888 | 0.459 | -96.6778 | -198.67 | 0 | N | -294
FMM | 2022-02-02 | 13 | Weekday | PACE | DN | 2022-01-06 | 13 | 2 | -339.1212 | 57.916 | 2.9528 | -399.99 | 0 | N | -339
FMM | 2022-02-02 | 14 | Weekday | PACE | DN | 2021-12-31 | 15 | 1 | -252.9423 | -19.908 | -21.3509 | -211.6833 | 0 | N | -252
FMM | 2022-02-02 | 15 | Weekday | PACE | DN | 2021-12-30 | 15 | 4 | -395.3104 | 43.204 | 108.5756 | -547.09 | 0 | N | -395
FMM | 2022-02-02 | 16 | Weekday | PACE | DN | 2022-01-27 | 16 | 4 | -331.5555 | 12.43 | -75.5788 | -268.4067 | 0 | N | -331
FMM | 2022-02-02 | 17 | Weekday | PACE | DN | 2022-01-27 | 17 | 3 | -280.9267 | 28.518 | 17.2587 | -326.7033 | 0 | N | -280
FMM | 2022-02-02 | 18 | Weekday | PACE | DN | 2022-01-03 | 18 | 4 | -301.891 | -234.251 | 0 | -67.64 | 0 | N | -301
FMM | 2022-02-02 | 19 | Weekday | PACE | DN | 2021-12-24 | 20 | 1 | -220.4076 | 47.319 | 0 | -267.7266 | 0 | N | -220
FMM | 2022-02-02 | 20 | Weekday | PACE | DN | 2021-12-29 | 20 | 3 | -192.6076 | 16.509 | 0 | -209.1166 | 0 | N | -192
FMM | 2022-02-02 | 21 | Weekday | PACE | DN | 2021-12-08 | 21 | 3 | -214.7816 | -45.315 | 0 | -169.4666 | 0 | N | -214
FMM | 2022-02-02 | 22 | Weekday | PACE | DN | 2021-12-14 | 22 | 3 | -265.6737 | 75.643 | 0 | -341.3167 | 0 | N | -265
FMM | 2022-02-02 | 23 | Weekday | PACE | DN | 2021-12-15 | 23 | 3 | -345.188 | -168.758 | 0 | -176.43 | 0 | N | -345
FMM | 2022-02-02 | 24 | Weekday | PACE | DN | 2021-12-17 | 24 | 2 | -280.793 | -0.693 | 0 | -280.1 | 0 | N | -280
FMM | 2022-02-02 | 1 | Weekday | PACW | UP | 2021-12-14 | 1 | 3 | 94.271 | 3.511 | 0 | 90.76 | 0 | N | 94
FMM | 2022-02-02 | 2 | Weekday | PACW | UP | 2022-01-14 | 2 | 2 | 83.552 | 47.512 | 0 | 36.04 | 0 | N | 83
FMM | 2022-02-02 | 3 | Weekday | PACW | UP | 2022-01-03 | 4 | 1 | 86.9437 | -6.753 | 0 | 93.6967 | 0 | N | 86
FMM | 2022-02-02 | 4 | Weekday | PACW | UP | 2022-01-12 | 4 | 4 | 58.2357 | 5.529 | 0 | 52.7067 | 0 | N | 58
FMM | 2022-02-02 | 5 | Weekday | PACW | UP | 2021-12-30 | 5 | 4 | 83.3913 | -6.832 | 0 | 90.2233 | 0 | N | 83
FMM | 2022-02-02 | 6 | Weekday | PACW | UP | 2021-12-20 | 6 | 4 | 62.484 | 38.054 | 0 | 24.43 | 0 | N | 62
FMM | 2022-02-02 | 7 | Weekday | PACW | UP | 2022-01-11 | 7 | 4 | 118.313 | 25.023 | 0 | 93.29 | 0 | N | 118
FMM | 2022-02-02 | 8 | Weekday | PACW | UP | 2021-12-24 | 8 | 4 | 117.048 | 10.268 | 1.8267 | 104.9533 | 0 | N | 117
FMM | 2022-02-02 | 9 | Weekday | PACW | UP | 2022-01-27 | 9 | 4 | 149.8137 | 64.757 | 76.38 | 8.6767 | 0 | N | 149
FMM | 2022-02-02 | 10 | Weekday | PACW | UP | 2021-12-31 | 10 | 3 | 112.77 | 78.99 | 10.0867 | 23.6933 | 0 | N | 112
FMM | 2022-02-02 | 11 | Weekday | PACW | UP | 2022-01-21 | 11 | 2 | 113.6973 | 19.664 | 54.85 | 39.1833 | 0 | N | 113
FMM | 2022-02-02 | 12 | Weekday | PACW | UP | 2022-01-27 | 13 | 1 | 150.5933 | 137.47 | 9.2767 | 3.8467 | 0 | N | 150
FMM | 2022-02-02 | 13 | Weekday | PACW | UP | 2021-12-13 | 13 | 2 | 169.227 | 27.837 | -38.8067 | 180.1967 | 0 | N | 169
FMM | 2022-02-02 | 14 | Weekday | PACW | UP | 2021-12-22 | 14 | 3 | 88.8983 | 4.985 | 0.10333 | 83.81 | 0 | N | 88
FMM | 2022-02-02 | 15 | Weekday | PACW | UP | 2022-01-04 | 15 | 4 | 146.7737 | 24.377 | 19.4833 | 102.9133 | 0 | N | 146
FMM | 2022-02-02 | 16 | Weekday | PACW | UP | 2022-01-07 | 16 | 3 | 114.6323 | 15.319 | 7.19 | 92.1233 | 0 | N | 114
FMM | 2022-02-02 | 17 | Weekday | PACW | UP | 2021-12-31 | 18 | 1 | 78.3323 | 82.069 | 0 | -3.7367 | 0 | N | 78
FMM | 2022-02-02 | 18 | Weekday | PACW | UP | 2021-12-15 | 19 | 1 | 111.807 | 60.167 | 0 | 51.64 | 0 | N | 111
FMM | 2022-02-02 | 19 | Weekday | PACW | UP | 2022-01-17 | 19 | 4 | 87.2783 | 20.595 | 0 | 66.6833 | 0 | N | 87
FMM | 2022-02-02 | 20 | Weekday | PACW | UP | 2021-12-15 | 21 | 1 | 90.365 | 32.125 | 0 | 58.24 | 0 | N | 90
FMM | 2022-02-02 | 21 | Weekday | PACW | UP | 2021-12-13 | 22 | 1 | 123.9177 | 32.891 | 0 | 91.0267 | 0 | N | 123
FMM | 2022-02-02 | 22 | Weekday | PACW | UP | 2021-12-16 | 22 | 2 | 113.0297 | -8.647 | 0 | 121.6767 | 0 | N | 113
FMM | 2022-02-02 | 23 | Weekday | PACW | UP | 2021-12-27 | 23 | 2 | 74.8793 | 65.606 | 0 | 9.2733 | 0 | N | 74
FMM | 2022-02-02 | 24 | Weekday | PACW | UP | 2022-01-17 | 24 | 4 | 110.8103 | 36.747 | 0 | 74.0633 | 0 | N | 110
FMM | 2022-02-02 | 1 | Weekday | PACW | DN | 2022-01-05 | 2 | 1 | -70.093 | -3.043 | 0 | -67.05 | 0 | N | -70
FMM | 2022-02-02 | 2 | Weekday | PACW | DN | 2022-01-07 | 2 | 3 | -139.7477 | -5.081 | 0 | -134.6667 | 0 | N | -139
FMM | 2022-02-02 | 3 | Weekday | PACW | DN | 2021-12-30 | 3 | 4 | -103.0067 | -28.05 | 0 | -74.9567 | 0 | N | -103
FMM | 2022-02-02 | 4 | Weekday | PACW | DN | 2021-12-23 | 5 | 1 | -72.5143 | -16.411 | 0 | -56.1033 | 0 | N | -72
FMM | 2022-02-02 | 5 | Weekday | PACW | DN | 2022-01-07 | 5 | 2 | -58.9143 | -25.271 | 0 | -33.6433 | 0 | N | -58
FMM | 2022-02-02 | 6 | Weekday | PACW | DN | 2022-01-20 | 6 | 4 | -115.3323 | -59.549 | 0 | -55.7833 | 0 | N | -115
FMM | 2022-02-02 | 7 | Weekday | PACW | DN | 2021-12-07 | 7 | 3 | -141.6283 | -154.655 | 0 | 13.0267 | 0 | N | -141
FMM | 2022-02-02 | 8 | Weekday | PACW | DN | 2021-12-23 | 9 | 1 | -101.789 | -19.559 | 2.2633 | -84.4933 | 0 | N | -101
FMM | 2022-02-02 | 9 | Weekday | PACW | DN | 2022-01-13 | 9 | 2 | -101.855 | -34.675 | 6.6633 | -73.8433 | 0 | N | -101
FMM | 2022-02-02 | 10 | Weekday | PACW | DN | 2021-12-24 | 11 | 1 | -121.7723 | 12.061 | -40.6633 | -93.17 | 0 | N | -121
FMM | 2022-02-02 | 11 | Weekday | PACW | DN | 2022-01-27 | 11 | 3 | -129.9393 | -141.116 | 6.1533 | 5.0233 | 0 | N | -129
FMM | 2022-02-02 | 12 | Weekday | PACW | DN | 2021-12-16 | 12 | 2 | -110.4983 | -0.885 | -18.15 | -91.4633 | 0 | N | -110
FMM | 2022-02-02 | 13 | Weekday | PACW | DN | 2021-12-29 | 13 | 2 | -129.8927 | -50.346 | -2.16 | -77.3867 | 0 | N | -129
FMM | 2022-02-02 | 14 | Weekday | PACW | DN | 2022-01-24 | 14 | 4 | -127.9023 | -56.739 | 0.41 | -71.5733 | 0 | N | -127
FMM | 2022-02-02 | 15 | Weekday | PACW | DN | 2022-01-31 | 15 | 2 | -109.0323 | -13.849 | -36.7 | -58.4833 | 0 | N | -109
FMM | 2022-02-02 | 16 | Weekday | PACW | DN | 2022-01-17 | 16 | 4 | -133.8303 | -23.087 | -23.2533 | -87.49 | 0 | N | -133
FMM | 2022-02-02 | 17 | Weekday | PACW | DN | 2021-12-22 | 18 | 1 | -163.4093 | -24.256 | 0 | -139.1533 | 0 | N | -163
FMM | 2022-02-02 | 18 | Weekday | PACW | DN | 2021-12-22 | 18 | 4 | -119.5007 | -60.754 | 0 | -58.7467 | 0 | N | -119
FMM | 2022-02-02 | 19 | Weekday | PACW | DN | 2021-12-13 | 19 | 2 | -99.0553 | -1.522 | 0 | -97.5333 | 0 | N | -99
FMM | 2022-02-02 | 20 | Weekday | PACW | DN | 2021-12-08 | 20 | 4 | -96.4723 | 10.481 | 0 | -106.9533 | 0 | N | -96
FMM | 2022-02-02 | 21 | Weekday | PACW | DN | 2022-01-04 | 21 | 3 | -92.052 | -19.652 | 0 | -72.4 | 0 | N | -92
FMM | 2022-02-02 | 22 | Weekday | PACW | DN | 2022-01-19 | 22 | 3 | -98.2463 | -30.513 | 0 | -67.7333 | 0 | N | -98
FMM | 2022-02-02 | 23 | Weekday | PACW | DN | 2021-12-07 | 24 | 1 | -103.179 | -14.229 | 0 | -88.95 | 0 | N | -103
FMM | 2022-02-02 | 24 | Weekday | PACW | DN | 2021-12-29 | 24 | 4 | -140.755 | 31.255 | 0 | -172.01 | 0 | N | -140
FMM | 2022-02-02 | 1 | Weekday | PGE | UP | 2022-01-07 | 1 | 2 | 82.869 | 19.869 | 0 | 63 | 0 | N | 82
FMM | 2022-02-02 | 2 | Weekday | PGE | UP | 2022-01-14 | 2 | 3 | 81.5587 | 8.892 | 0 | 72.6667 | 0 | N | 81
FMM | 2022-02-02 | 3 | Weekday | PGE | UP | 2022-01-18 | 3 | 4 | 99.514 | 14.514 | 0 | 85 | 0 | N | 99
FMM | 2022-02-02 | 4 | Weekday | PGE | UP | 2021-12-22 | 5 | 1 | 68.931 | 12.931 | 0 | 56 | 0 | N | 68
FMM | 2022-02-02 | 5 | Weekday | PGE | UP | 2022-01-05 | 5 | 2 | 155.4163 | -11.917 | 0 | 167.3333 | 0 | N | 155
FMM | 2022-02-02 | 6 | Weekday | PGE | UP | 2021-12-27 | 7 | 1 | 147.385 | 141.385 | 0 | 6 | 0 | N | 147
FMM | 2022-02-02 | 7 | Weekday | PGE | UP | 2022-01-21 | 7 | 2 | 135.3807 | 7.714 | 0 | 127.6667 | 0 | N | 135
FMM | 2022-02-02 | 8 | Weekday | PGE | UP | 2022-01-31 | 8 | 4 | 74.9893 | 20.656 | 0 | 54.3333 | 0 | N | 74
FMM | 2022-02-02 | 9 | Weekday | PGE | UP | 2022-01-26 | 9 | 4 | 123.402 | 98.402 | 0 | 25 | 0 | N | 123
FMM | 2022-02-02 | 10 | Weekday | PGE | UP | 2021-12-28 | 10 | 4 | 128.775 | 139.775 | 0 | -11 | 0 | N | 128
FMM | 2022-02-02 | 11 | Weekday | PGE | UP | 2022-01-05 | 12 | 1 | 131.5247 | 23.858 | 0 | 107.6667 | 0 | N | 131
FMM | 2022-02-02 | 12 | Weekday | PGE | UP | 2022-01-06 | 13 | 1 | 165.7073 | 102.374 | 0 | 63.3333 | 0 | N | 165
FMM | 2022-02-02 | 13 | Weekday | PGE | UP | 2021-12-08 | 13 | 4 | 105.6163 | 50.283 | 0 | 55.3333 | 0 | N | 105
FMM | 2022-02-02 | 14 | Weekday | PGE | UP | 2022-01-31 | 14 | 3 | 108.485 | 59.485 | 0 | 49 | 0 | N | 108
FMM | 2022-02-02 | 15 | Weekday | PGE | UP | 2022-01-18 | 15 | 2 | 121.237 | 43.237 | 0 | 78 | 0 | N | 121
FMM | 2022-02-02 | 16 | Weekday | PGE | UP | 2022-01-07 | 17 | 1 | 142.755 | 17.755 | 0 | 125 | 0 | N | 142
FMM | 2022-02-02 | 17 | Weekday | PGE | UP | 2022-01-07 | 17 | 2 | 138.52 | 64.52 | 0 | 74 | 0 | N | 138
FMM | 2022-02-02 | 18 | Weekday | PGE | UP | 2022-01-04 | 18 | 3 | 115.2973 | -53.036 | 0 | 168.3333 | 0 | N | 115
FMM | 2022-02-02 | 19 | Weekday | PGE | UP | 2021-12-15 | 19 | 2 | 102.3487 | 28.682 | 0 | 73.6667 | 0 | N | 102
FMM | 2022-02-02 | 20 | Weekday | PGE | UP | 2022-01-18 | 20 | 3 | 111.2887 | 1.622 | 0 | 109.6667 | 0 | N | 111
FMM | 2022-02-02 | 21 | Weekday | PGE | UP | 2021-12-24 | 21 | 4 | 123.5493 | 74.216 | 0 | 49.3333 | 0 | N | 123
FMM | 2022-02-02 | 22 | Weekday | PGE | UP | 2022-01-07 | 23 | 1 | 115.8373 | 22.504 | 0 | 93.3333 | 0 | N | 115
FMM | 2022-02-02 | 23 | Weekday | PGE | UP | 2022-01-07 | 24 | 1 | 135.0623 | 9.729 | 0 | 125.3333 | 0 | N | 135
FMM | 2022-02-02 | 24 | Weekday | PGE | UP | 2022-01-07 | 24 | 2 | 111.3027 | 11.636 | 0 | 99.6667 | 0 | N | 111
FMM | 2022-02-02 | 1 | Weekday | PGE | DN | 2021-12-08 | 2 | 1 | -119.417 | -7.417 | 0 | -112 | 0 | N | -119
FMM | 2022-02-02 | 2 | Weekday | PGE | DN | 2021-12-08 | 2 | 4 | -124.257 | -15.257 | 0 | -109 | 0 | N | -124
FMM | 2022-02-02 | 3 | Weekday | PGE | DN | 2021-12-08 | 3 | 3 | -217.3197 | 20.347 | 0 | -237.6667 | 0 | N | -217
FMM | 2022-02-02 | 4 | Weekday | PGE | DN | 2022-01-05 | 4 | 2 | -98.869 | 16.131 | 0 | -115 | 0 | N | -98
FMM | 2022-02-02 | 5 | Weekday | PGE | DN | 2022-01-13 | 6 | 1 | -67.9707 | -17.304 | 0 | -50.6667 | 0 | N | -67
FMM | 2022-02-02 | 6 | Weekday | PGE | DN | 2021-12-24 | 6 | 3 | -145.017 | -13.017 | 0 | -132 | 0 | N | -145
FMM | 2022-02-02 | 7 | Weekday | PGE | DN | 2021-12-27 | 7 | 4 | -142.9487 | -196.282 | 0 | 53.3333 | 0 | N | -142
FMM | 2022-02-02 | 8 | Weekday | PGE | DN | 2022-01-11 | 9 | 1 | -151.94 | -25.94 | 0 | -126 | 0 | N | -151
FMM | 2022-02-02 | 9 | Weekday | PGE | DN | 2021-12-10 | 9 | 4 | -107.2747 | 41.392 | 0 | -148.6667 | 0 | N | -107
FMM | 2022-02-02 | 10 | Weekday | PGE | DN | 2022-01-20 | 10 | 2 | -99.6323 | -37.299 | 0 | -62.3333 | 0 | N | -99
FMM | 2022-02-02 | 11 | Weekday | PGE | DN | 2021-12-08 | 11 | 3 | -137.7587 | -64.092 | 0 | -73.6667 | 0 | N | -137
FMM | 2022-02-02 | 12 | Weekday | PGE | DN | 2021-12-09 | 13 | 1 | -135.9653 | -72.632 | 0 | -63.3333 | 0 | N | -135
FMM | 2022-02-02 | 13 | Weekday | PGE | DN | 2021-12-09 | 13 | 2 | -134.438 | -70.438 | 0 | -64 | 0 | N | -134
FMM | 2022-02-02 | 14 | Weekday | PGE | DN | 2022-01-24 | 14 | 4 | -102.04 | -49.04 | 0 | -53 | 0 | N | -102
FMM | 2022-02-02 | 15 | Weekday | PGE | DN | 2022-01-03 | 15 | 4 | -167.8243 | -67.491 | 0 | -100.3333 | 0 | N | -167
FMM | 2022-02-02 | 16 | Weekday | PGE | DN | 2021-12-24 | 16 | 2 | -114.528 | -24.528 | 0 | -90 | 0 | N | -114
FMM | 2022-02-02 | 17 | Weekday | PGE | DN | 2022-01-17 | 18 | 1 | -104.785 | -83.785 | 0 | -21 | 0 | N | -104
FMM | 2022-02-02 | 18 | Weekday | PGE | DN | 2021-12-13 | 18 | 4 | -204.118 | -23.118 | 0 | -181 | 0 | N | -204
FMM | 2022-02-02 | 19 | Weekday | PGE | DN | 2022-01-13 | 19 | 4 | -112.724 | -62.724 | 0 | -50 | 0 | N | -112
FMM | 2022-02-02 | 20 | Weekday | PGE | DN | 2021-12-30 | 20 | 2 | -101.2213 | 27.112 | 0 | -128.3333 | 0 | N | -101
FMM | 2022-02-02 | 21 | Weekday | PGE | DN | 2022-01-31 | 21 | 2 | -94.0587 | 15.608 | 0 | -109.6667 | 0 | N | -94
FMM | 2022-02-02 | 22 | Weekday | PGE | DN | 2022-01-13 | 23 | 1 | -90.972 | 13.028 | 0 | -104 | 0 | N | -90
FMM | 2022-02-02 | 23 | Weekday | PGE | DN | 2021-12-08 | 23 | 4 | -86.9457 | -7.279 | 0 | -79.6667 | 0 | N | -86
FMM | 2022-02-02 | 24 | Weekday | PGE | DN | 2021-12-29 | 24 | 4 | -149.718 | -22.718 | 0 | -127 | 0 | N | -149
FMM | 2022-02-02 | 1 | Weekday | PNM | UP | 2021-12-07 | 1 | 4 | 81.1153 | 11.112 | 0 | 70.0033 | 0 | N | 81
FMM | 2022-02-02 | 2 | Weekday | PNM | UP | 2022-01-05 | 2 | 2 | 67.3103 | -1.423 | 0 | 68.7333 | 0 | N | 67
FMM | 2022-02-02 | 3 | Weekday | PNM | UP | 2021-12-15 | 4 | 1 | 72.3643 | -19.049 | 0 | 91.4133 | 0 | N | 72
FMM | 2022-02-02 | 4 | Weekday | PNM | UP | 2021-12-15 | 4 | 2 | 87.7113 | -14.732 | 0 | 102.4433 | 0 | N | 87
FMM | 2022-02-02 | 5 | Weekday | PNM | UP | 2021-12-16 | 5 | 2 | 91.5393 | 12.626 | 0 | 78.9133 | 0 | N | 91
FMM | 2022-02-02 | 6 | Weekday | PNM | UP | 2022-01-27 | 7 | 1 | 81.435 | -6.495 | 1.0633 | 86.8667 | 0 | N | 81
FMM | 2022-02-02 | 7 | Weekday | PNM | UP | 2021-12-23 | 8 | 1 | 104.9447 | 56.518 | 23.7567 | 24.67 | 0 | N | 104
FMM | 2022-02-02 | 8 | Weekday | PNM | UP | 2022-01-21 | 8 | 3 | 114.3727 | 62.196 | 5.2333 | 46.9433 | 0 | N | 114
FMM | 2022-02-02 | 9 | Weekday | PNM | UP | 2021-12-08 | 9 | 4 | 100.2337 | 26.337 | 25.7933 | 48.1033 | 0 | N | 100
FMM | 2022-02-02 | 10 | Weekday | PNM | UP | 2021-12-31 | 11 | 1 | 94.2913 | 82.848 | 6.0067 | 5.4367 | 0 | N | 94
FMM | 2022-02-02 | 11 | Weekday | PNM | UP | 2022-01-14 | 11 | 4 | 94.144 | 45.494 | 6.31 | 42.34 | 0 | N | 94
FMM | 2022-02-02 | 12 | Weekday | PNM | UP | 2022-01-05 | 12 | 2 | 51.145 | 11.785 | 2.0033 | 37.3567 | 0 | N | 51
FMM | 2022-02-02 | 13 | Weekday | PNM | UP | 2021-12-21 | 13 | 4 | 87.8717 | 36.475 | 30.28 | 21.1167 | 0 | N | 87
FMM | 2022-02-02 | 14 | Weekday | PNM | UP | 2021-12-27 | 14 | 3 | 78.313 | 42.173 | 13.0367 | 23.1033 | 0 | N | 78
FMM | 2022-02-02 | 15 | Weekday | PNM | UP | 2022-01-12 | 15 | 3 | 93.2373 | -2.996 | 5.3733 | 90.86 | 0 | N | 93
FMM | 2022-02-02 | 16 | Weekday | PNM | UP | 2022-01-03 | 17 | 1 | 81.662 | 32.572 | 1.4633 | 47.6267 | 0 | N | 81
FMM | 2022-02-02 | 17 | Weekday | PNM | UP | 2021-12-07 | 17 | 2 | 102.508 | 8.958 | 0.62667 | 92.9233 | 0 | N | 102
FMM | 2022-02-02 | 18 | Weekday | PNM | UP | 2021-12-09 | 18 | 3 | 43.215 | 41.515 | 0 | 1.7 | 0 | N | 43
FMM | 2022-02-02 | 19 | Weekday | PNM | UP | 2021-12-22 | 19 | 2 | 92.0603 | -1.983 | 0 | 94.0433 | 0 | N | 92
FMM | 2022-02-02 | 20 | Weekday | PNM | UP | 2021-12-24 | 21 | 1 | 79.289 | 23.449 | 0 | 55.84 | 0 | N | 79
FMM | 2022-02-02 | 21 | Weekday | PNM | UP | 2022-01-27 | 21 | 2 | 96.3787 | 6.172 | 0 | 90.2067 | 0 | N | 96
FMM | 2022-02-02 | 22 | Weekday | PNM | UP | 2021-12-31 | 22 | 4 | 72.4563 | 41.593 | 0 | 30.8633 | 0 | N | 72
FMM | 2022-02-02 | 23 | Weekday | PNM | UP | 2022-01-05 | 23 | 4 | 86.2487 | 1.332 | 0 | 84.9167 | 0 | N | 86
FMM | 2022-02-02 | 24 | Weekday | PNM | UP | 2022-02-01 | 1 | 1 | 84.0327 | -12.994 | 0.066667 | 96.96 | 0 | N | 84
FMM | 2022-02-02 | 1 | Weekday | PNM | DN | 2021-12-22 | 1 | 2 | -83.2613 | 6.492 | 0 | -89.7533 | 0 | N | -83
FMM | 2022-02-02 | 2 | Weekday | PNM | DN | 2021-12-14 | 2 | 3 | -77.9787 | 11.698 | 0 | -89.6767 | 0 | N | -77
FMM | 2022-02-02 | 3 | Weekday | PNM | DN | 2021-12-23 | 3 | 3 | -64.7353 | 20.558 | 0 | -85.2933 | 0 | N | -64
FMM | 2022-02-02 | 4 | Weekday | PNM | DN | 2021-12-21 | 5 | 1 | -73.2237 | 1.723 | 0 | -74.9467 | 0 | N | -73
FMM | 2022-02-02 | 5 | Weekday | PNM | DN | 2021-12-20 | 6 | 1 | -82.837 | -19.537 | 0 | -63.3 | 0 | N | -82
FMM | 2022-02-02 | 6 | Weekday | PNM | DN | 2021-12-31 | 6 | 3 | -112.9853 | -7.512 | 0 | -105.4733 | 0 | N | -112
FMM | 2022-02-02 | 7 | Weekday | PNM | DN | 2022-01-31 | 7 | 4 | -77.0793 | 31.744 | -22.1367 | -86.6867 | 0 | N | -77
FMM | 2022-02-02 | 8 | Weekday | PNM | DN | 2022-01-25 | 8 | 4 | -82.5853 | -20.212 | -18.08 | -44.2933 | 0 | N | -82
FMM | 2022-02-02 | 9 | Weekday | PNM | DN | 2021-12-10 | 10 | 1 | -78.3723 | -63.189 | -16.4133 | 1.23 | 0 | N | -78
FMM | 2022-02-02 | 10 | Weekday | PNM | DN | 2021-12-13 | 10 | 3 | -108.7747 | -2.888 | 3.0633 | -108.95 | 0 | N | -108
FMM | 2022-02-02 | 11 | Weekday | PNM | DN | 2021-12-28 | 11 | 4 | -105.243 | -73.483 | -29.76 | -2 | 0 | N | -105
FMM | 2022-02-02 | 12 | Weekday | PNM | DN | 2022-01-14 | 12 | 3 | -107.9703 | -25.447 | -3.8367 | -78.6867 | 0 | N | -107
FMM | 2022-02-02 | 13 | Weekday | PNM | DN | 2022-01-26 | 13 | 2 | -72.2067 | 58.93 | -1.6367 | -129.5 | 0 | N | -72
FMM | 2022-02-02 | 14 | Weekday | PNM | DN | 2021-12-22 | 14 | 4 | -91.7903 | 14.543 | 2.0833 | -108.4167 | 0 | N | -91
FMM | 2022-02-02 | 15 | Weekday | PNM | DN | 2022-01-27 | 15 | 4 | -78.9327 | 4.284 | 12.04 | -95.2567 | 0 | N | -78
FMM | 2022-02-02 | 16 | Weekday | PNM | DN | 2022-01-25 | 16 | 4 | -101.138 | 19.202 | 5.7033 | -126.0433 | 0 | N | -101
FMM | 2022-02-02 | 17 | Weekday | PNM | DN | 2021-12-17 | 17 | 3 | -86.3707 | -10.124 | -0.41333 | -75.8333 | 0 | N | -86
FMM | 2022-02-02 | 18 | Weekday | PNM | DN | 2021-12-24 | 18 | 2 | -100.8573 | -44.034 | 0 | -56.8233 | 0 | N | -100
FMM | 2022-02-02 | 19 | Weekday | PNM | DN | 2021-12-28 | 19 | 3 | -63.838 | 7.002 | 0 | -70.84 | 0 | N | -63
FMM | 2022-02-02 | 20 | Weekday | PNM | DN | 2021-12-23 | 20 | 4 | -71.8093 | 20.504 | 0 | -92.3133 | 0 | N | -71
FMM | 2022-02-02 | 21 | Weekday | PNM | DN | 2022-01-06 | 21 | 2 | -104.2253 | -1.792 | 0 | -102.4333 | 0 | N | -104
FMM | 2022-02-02 | 22 | Weekday | PNM | DN | 2022-01-21 | 23 | 1 | -77.6587 | -0.192 | 0 | -77.4667 | 0 | N | -77
FMM | 2022-02-02 | 23 | Weekday | PNM | DN | 2022-01-21 | 23 | 3 | -87.9616 | -1.595 | 0 | -86.3666 | 0 | N | -87
FMM | 2022-02-02 | 24 | Weekday | PNM | DN | 2021-12-25 | 1 | 1 | -54.7243 | -4.481 | 0 | -50.2433 | 0 | N | -54
FMM | 2022-02-02 | 1 | Weekday | PSEI | UP | 2021-12-27 | 1 | 3 | 81.8072 | 28.444 | 0 | 53.3632 | 0 | N | 81
FMM | 2022-02-02 | 2 | Weekday | PSEI | UP | 2021-12-28 | 3 | 1 | 58.2406 | 10 | 0 | 48.2406 | 0 | N | 58
FMM | 2022-02-02 | 3 | Weekday | PSEI | UP | 2021-12-10 | 3 | 4 | 109.2853 | -9.754 | 0 | 119.0393 | 0 | N | 109
FMM | 2022-02-02 | 4 | Weekday | PSEI | UP | 2021-12-07 | 5 | 1 | 84.5481 | 3.327 | 0 | 81.2211 | 0 | N | 84
FMM | 2022-02-02 | 5 | Weekday | PSEI | UP | 2021-12-10 | 5 | 2 | 79.0928 | -27.024 | 0 | 106.1168 | 0 | N | 79
FMM | 2022-02-02 | 6 | Weekday | PSEI | UP | 2021-12-10 | 7 | 1 | 114.7093 | 15.811 | 0 | 98.8983 | 0 | N | 114
FMM | 2022-02-02 | 7 | Weekday | PSEI | UP | 2021-12-10 | 7 | 3 | 114.9048 | 29.907 | 0 | 84.9978 | 0 | N | 114
FMM | 2022-02-02 | 8 | Weekday | PSEI | UP | 2022-01-31 | 8 | 3 | 106.8291 | 22.084 | 0 | 84.7451 | 0 | N | 106
FMM | 2022-02-02 | 9 | Weekday | PSEI | UP | 2021-12-09 | 9 | 2 | 149.4971 | 51.286 | 0 | 98.2111 | 0 | N | 149
FMM | 2022-02-02 | 10 | Weekday | PSEI | UP | 2021-12-31 | 10 | 3 | 97.1503 | 76.543 | 0 | 20.6073 | 0 | N | 97
FMM | 2022-02-02 | 11 | Weekday | PSEI | UP | 2021-12-23 | 12 | 1 | 123.4729 | -15.668 | 0 | 139.1409 | 0 | N | 123
FMM | 2022-02-02 | 12 | Weekday | PSEI | UP | 2021-12-23 | 12 | 4 | 122.5769 | 23.314 | 0 | 99.2629 | 0 | N | 122
FMM | 2022-02-02 | 13 | Weekday | PSEI | UP | 2022-01-06 | 13 | 4 | 132.3838 | 18.074 | 0 | 114.3098 | 0 | N | 132
FMM | 2022-02-02 | 14 | Weekday | PSEI | UP | 2021-12-10 | 15 | 1 | 78.552 | -2.826 | 0 | 81.378 | 0 | N | 78
FMM | 2022-02-02 | 15 | Weekday | PSEI | UP | 2021-12-23 | 15 | 3 | 142.1226 | 39.258 | 0 | 102.8646 | 0 | N | 142
FMM | 2022-02-02 | 16 | Weekday | PSEI | UP | 2022-01-03 | 16 | 4 | 114.6096 | 80.643 | 0 | 33.9666 | 0 | N | 114
FMM | 2022-02-02 | 17 | Weekday | PSEI | UP | 2022-01-07 | 17 | 4 | 123.3006 | 12.495 | 0 | 110.8056 | 0 | N | 123
FMM | 2022-02-02 | 18 | Weekday | PSEI | UP | 2022-01-26 | 19 | 1 | 118.3216 | 116.631 | 0 | 1.6906 | 0 | N | 118
FMM | 2022-02-02 | 19 | Weekday | PSEI | UP | 2022-01-27 | 19 | 2 | 136.8336 | 128.853 | 0 | 7.9806 | 0 | N | 136
FMM | 2022-02-02 | 20 | Weekday | PSEI | UP | 2022-01-07 | 20 | 2 | 124.6597 | 20.496 | 0 | 104.1637 | 0 | N | 124
FMM | 2022-02-02 | 21 | Weekday | PSEI | UP | 2021-12-27 | 22 | 1 | 118.8453 | 51.058 | 0 | 67.7873 | 0 | N | 118
FMM | 2022-02-02 | 22 | Weekday | PSEI | UP | 2022-01-03 | 23 | 1 | 102.3097 | 62.845 | 0 | 39.4647 | 0 | N | 102
FMM | 2022-02-02 | 23 | Weekday | PSEI | UP | 2022-01-03 | 23 | 3 | 108.4331 | 74.192 | 0 | 34.2411 | 0 | N | 108
FMM | 2022-02-02 | 24 | Weekday | PSEI | UP | 2021-12-29 | 24 | 4 | 70.5034 | 20.009 | 0 | 50.4944 | 0 | N | 70
FMM | 2022-02-02 | 1 | Weekday | PSEI | DN | 2022-01-11 | 2 | 1 | -50.6804 | -10.261 | 0 | -40.4194 | 0 | N | -50
FMM | 2022-02-02 | 2 | Weekday | PSEI | DN | 2022-01-21 | 2 | 2 | -87.0889 | 2.176 | 0 | -89.2649 | 0 | N | -87
FMM | 2022-02-02 | 3 | Weekday | PSEI | DN | 2022-01-05 | 4 | 1 | -81.842 | -5.769 | 0 | -76.073 | 0 | N | -81
FMM | 2022-02-02 | 4 | Weekday | PSEI | DN | 2022-01-04 | 5 | 1 | -66.5175 | -31.91 | 0 | -34.6075 | 0 | N | -66
FMM | 2022-02-02 | 5 | Weekday | PSEI | DN | 2021-12-30 | 6 | 1 | -154.8513 | -57.047 | 0 | -97.8043 | 0 | N | -154
FMM | 2022-02-02 | 6 | Weekday | PSEI | DN | 2021-12-23 | 6 | 3 | -91.2946 | -38.222 | 0 | -53.0726 | 0 | N | -91
FMM | 2022-02-02 | 7 | Weekday | PSEI | DN | 2022-01-20 | 7 | 3 | -62.2223 | 8.148 | 0 | -70.3703 | 0 | N | -62
FMM | 2022-02-02 | 8 | Weekday | PSEI | DN | 2021-12-14 | 8 | 4 | -80.7338 | 32.669 | 0 | -113.4028 | 0 | N | -80
FMM | 2022-02-02 | 9 | Weekday | PSEI | DN | 2022-01-20 | 9 | 3 | -116.9766 | 39.467 | 0 | -156.4436 | 0 | N | -116
FMM | 2022-02-02 | 10 | Weekday | PSEI | DN | 2021-12-30 | 11 | 1 | -87.9713 | 7.907 | 0 | -95.8783 | 0 | N | -87
FMM | 2022-02-02 | 11 | Weekday | PSEI | DN | 2021-12-30 | 11 | 3 | -90.5766 | 0.275 | 0 | -90.8516 | 0 | N | -90
FMM | 2022-02-02 | 12 | Weekday | PSEI | DN | 2022-01-24 | 12 | 4 | -139.679 | 4.887 | 0 | -144.566 | 0 | N | -139
FMM | 2022-02-02 | 13 | Weekday | PSEI | DN | 2022-01-17 | 13 | 4 | -107.616 | 8.22 | 0 | -115.836 | 0 | N | -107
FMM | 2022-02-02 | 14 | Weekday | PSEI | DN | 2022-01-31 | 14 | 3 | -100.3788 | -73.557 | 0 | -26.8218 | 0 | N | -100
FMM | 2022-02-02 | 15 | Weekday | PSEI | DN | 2021-12-24 | 15 | 4 | -59.7667 | -26.651 | 0 | -33.1157 | 0 | N | -59
FMM | 2022-02-02 | 16 | Weekday | PSEI | DN | 2022-01-12 | 17 | 1 | -108.9182 | -41.352 | 0 | -67.5662 | 0 | N | -108
FMM | 2022-02-02 | 17 | Weekday | PSEI | DN | 2022-01-24 | 18 | 1 | -129.28 | -44.152 | 0 | -85.128 | 0 | N | -129
FMM | 2022-02-02 | 18 | Weekday | PSEI | DN | 2022-01-24 | 18 | 2 | -137.7305 | -39.028 | 0 | -98.7025 | 0 | N | -137
FMM | 2022-02-02 | 19 | Weekday | PSEI | DN | 2022-01-17 | 20 | 1 | -83.4197 | 7.072 | 0 | -90.4917 | 0 | N | -83
FMM | 2022-02-02 | 20 | Weekday | PSEI | DN | 2022-01-24 | 20 | 3 | -90.4134 | -2.714 | 0 | -87.6994 | 0 | N | -90
FMM | 2022-02-02 | 21 | Weekday | PSEI | DN | 2022-01-31 | 21 | 4 | -74.2611 | -23.748 | 0 | -50.5131 | 0 | N | -74
FMM | 2022-02-02 | 22 | Weekday | PSEI | DN | 2021-12-22 | 22 | 4 | -37.9258 | 7.703 | 0 | -45.6288 | 0 | N | -37
FMM | 2022-02-02 | 23 | Weekday | PSEI | DN | 2021-12-21 | 24 | 1 | -37.4414 | -42.052 | 0 | 4.6106 | 0 | N | -37
FMM | 2022-02-02 | 24 | Weekday | PSEI | DN | 2021-12-09 | 24 | 2 | -71.5346 | -35.105 | 0 | -36.4296 | 0 | N | -71
FMM | 2022-02-02 | 1 | Weekday | SCL | UP | 2021-12-27 | 2 | 1 | 18.431 | 18.431 | 0 | 0 | 0 | N | 18
FMM | 2022-02-02 | 2 | Weekday | SCL | UP | 2022-01-06 | 2 | 4 | 14.193 | 14.193 | 0 | 0 | 0 | N | 14
FMM | 2022-02-02 | 3 | Weekday | SCL | UP | 2022-01-11 | 3 | 3 | 13.0143 | 13.0143 | 0 | 0 | 0 | N | 13
FMM | 2022-02-02 | 4 | Weekday | SCL | UP | 2021-12-15 | 4 | 3 | 18.299 | 18.299 | 0 | 0 | 0 | N | 18
FMM | 2022-02-02 | 5 | Weekday | SCL | UP | 2021-12-29 | 6 | 1 | 19.658 | 19.658 | 0 | 0 | 0 | N | 19
FMM | 2022-02-02 | 6 | Weekday | SCL | UP | 2021-12-27 | 7 | 1 | 29.162 | 29.162 | 0 | 0 | 0 | N | 29
FMM | 2022-02-02 | 7 | Weekday | SCL | UP | 2022-01-24 | 7 | 2 | 24.065 | 24.065 | 0 | 0 | 0 | N | 24
FMM | 2022-02-02 | 8 | Weekday | SCL | UP | 2021-12-13 | 8 | 2 | 41.066 | 41.066 | 0 | 0 | 0 | N | 41
FMM | 2022-02-02 | 9 | Weekday | SCL | UP | 2022-01-28 | 10 | 1 | 35.2 | 35.2 | 0 | 0 | 0 | N | 35
FMM | 2022-02-02 | 10 | Weekday | SCL | UP | 2021-12-23 | 11 | 1 | 31.694 | 31.694 | 0 | 0 | 0 | N | 31
FMM | 2022-02-02 | 11 | Weekday | SCL | UP | 2022-01-17 | 11 | 4 | 41.023 | 41.023 | 0 | 0 | 0 | N | 41
FMM | 2022-02-02 | 12 | Weekday | SCL | UP | 2021-12-10 | 12 | 4 | 27.439 | 27.439 | 0 | 0 | 0 | N | 27
FMM | 2022-02-02 | 13 | Weekday | SCL | UP | 2022-01-19 | 13 | 2 | 37.778 | 37.778 | 0 | 0 | 0 | N | 37
FMM | 2022-02-02 | 14 | Weekday | SCL | UP | 2021-12-16 | 15 | 1 | 27.86 | 27.86 | 0 | 0 | 0 | N | 27
FMM | 2022-02-02 | 15 | Weekday | SCL | UP | 2022-01-04 | 15 | 2 | 27.938 | 27.938 | 0 | 0 | 0 | N | 27
FMM | 2022-02-02 | 16 | Weekday | SCL | UP | 2022-01-07 | 16 | 2 | 29.232 | 29.232 | 0 | 0 | 0 | N | 29
FMM | 2022-02-02 | 17 | Weekday | SCL | UP | 2022-01-05 | 17 | 2 | 27.85 | 27.85 | 0 | 0 | 0 | N | 27
FMM | 2022-02-02 | 18 | Weekday | SCL | UP | 2021-12-31 | 19 | 1 | 24.853 | 24.853 | 0 | 0 | 0 | N | 24
FMM | 2022-02-02 | 19 | Weekday | SCL | UP | 2021-12-24 | 19 | 3 | 42.239 | 42.239 | 0 | 0 | 0 | N | 42
FMM | 2022-02-02 | 20 | Weekday | SCL | UP | 2021-12-31 | 20 | 4 | 43.029 | 43.029 | 0 | 0 | 0 | N | 43
FMM | 2022-02-02 | 21 | Weekday | SCL | UP | 2021-12-24 | 21 | 4 | 30.837 | 30.837 | 0 | 0 | 0 | N | 30
FMM | 2022-02-02 | 22 | Weekday | SCL | UP | 2021-12-30 | 23 | 1 | 24.35 | 24.35 | 0 | 0 | 0 | N | 24
FMM | 2022-02-02 | 23 | Weekday | SCL | UP | 2021-12-28 | 23 | 4 | 24.153 | 24.153 | 0 | 0 | 0 | N | 24
FMM | 2022-02-02 | 24 | Weekday | SCL | UP | 2021-12-27 | 24 | 2 | 23.089 | 23.089 | 0 | 0 | 0 | N | 23
FMM | 2022-02-02 | 1 | Weekday | SCL | DN | 2022-01-24 | 2 | 1 | -11.114 | -11.114 | 0 | 0 | 0 | N | -11
FMM | 2022-02-02 | 2 | Weekday | SCL | DN | 2022-01-17 | 2 | 4 | -11.1678 | -11.1678 | 0 | 0 | 0 | N | -11
FMM | 2022-02-02 | 3 | Weekday | SCL | DN | 2021-12-10 | 3 | 2 | -9.25 | -9.25 | 0 | 0 | 0 | N | -9
FMM | 2022-02-02 | 4 | Weekday | SCL | DN | 2022-01-26 | 5 | 1 | -11.409 | -11.409 | 0 | 0 | 0 | N | -11
FMM | 2022-02-02 | 5 | Weekday | SCL | DN | 2021-12-20 | 5 | 4 | -24.507 | -24.507 | 0 | 0 | 0 | N | -24
FMM | 2022-02-02 | 6 | Weekday | SCL | DN | 2021-12-31 | 6 | 3 | -29.954 | -29.954 | 0 | 0 | 0 | N | -29
FMM | 2022-02-02 | 7 | Weekday | SCL | DN | 2022-01-06 | 7 | 2 | -49.289 | -49.289 | 0 | 0 | 0 | N | -49
FMM | 2022-02-02 | 8 | Weekday | SCL | DN | 2021-12-24 | 8 | 3 | -24.471 | -24.471 | 0 | 0 | 0 | N | -24
FMM | 2022-02-02 | 9 | Weekday | SCL | DN | 2021-12-28 | 9 | 4 | -24.189 | -24.189 | 0 | 0 | 0 | N | -24
FMM | 2022-02-02 | 10 | Weekday | SCL | DN | 2022-01-20 | 10 | 4 | -14.141 | -14.141 | 0 | 0 | 0 | N | -14
FMM | 2022-02-02 | 11 | Weekday | SCL | DN | 2022-01-28 | 11 | 3 | -25.505 | -25.505 | 0 | 0 | 0 | N | -25
FMM | 2022-02-02 | 12 | Weekday | SCL | DN | 2021-12-17 | 12 | 3 | -33.247 | -33.247 | 0 | 0 | 0 | N | -33
FMM | 2022-02-02 | 13 | Weekday | SCL | DN | 2021-12-28 | 13 | 4 | -40.897 | -40.897 | 0 | 0 | 0 | N | -40
FMM | 2022-02-02 | 14 | Weekday | SCL | DN | 2022-01-25 | 14 | 4 | -37.287 | -37.287 | 0 | 0 | 0 | N | -37
FMM | 2022-02-02 | 15 | Weekday | SCL | DN | 2022-01-26 | 15 | 3 | -32.256 | -32.256 | 0 | 0 | 0 | N | -32
FMM | 2022-02-02 | 16 | Weekday | SCL | DN | 2022-01-21 | 17 | 1 | -25.731 | -25.731 | 0 | 0 | 0 | N | -25
FMM | 2022-02-02 | 17 | Weekday | SCL | DN | 2022-01-12 | 17 | 2 | -23.747 | -23.747 | 0 | 0 | 0 | N | -23
FMM | 2022-02-02 | 18 | Weekday | SCL | DN | 2021-12-23 | 18 | 4 | -35.467 | -35.467 | 0 | 0 | 0 | N | -35
FMM | 2022-02-02 | 19 | Weekday | SCL | DN | 2022-01-24 | 19 | 3 | -24.282 | -24.282 | 0 | 0 | 0 | N | -24
FMM | 2022-02-02 | 20 | Weekday | SCL | DN | 2021-12-13 | 21 | 1 | -14.16 | -14.16 | 0 | 0 | 0 | N | -14
FMM | 2022-02-02 | 21 | Weekday | SCL | DN | 2022-01-05 | 22 | 1 | -12.293 | -12.293 | 0 | 0 | 0 | N | -12
FMM | 2022-02-02 | 22 | Weekday | SCL | DN | 2021-12-15 | 22 | 3 | -14.951 | -14.951 | 0 | 0 | 0 | N | -14
FMM | 2022-02-02 | 23 | Weekday | SCL | DN | 2022-01-04 | 23 | 3 | -13.04 | -13.04 | 0 | 0 | 0 | N | -13
FMM | 2022-02-02 | 24 | Weekday | SCL | DN | 2022-01-26 | 24 | 2 | -13.602 | -13.602 | 0 | 0 | 0 | N | -13
FMM | 2022-02-02 | 1 | Weekday | SRP | UP | 2021-12-15 | 2 | 1 | 55.2799 | -4.776 | 0 | 60.0559 | 0 | N | 55
FMM | 2022-02-02 | 2 | Weekday | SRP | UP | 2021-12-15 | 2 | 2 | 41.4347 | -16.001 | 0 | 57.4357 | 0 | N | 41
FMM | 2022-02-02 | 3 | Weekday | SRP | UP | 2022-01-28 | 3 | 4 | 44.8853 | 41.289 | 0 | 3.5963 | 0 | N | 44
FMM | 2022-02-02 | 4 | Weekday | SRP | UP | 2022-01-31 | 4 | 4 | 69.5463 | 64.393 | 0 | 5.1533 | 0 | N | 69
FMM | 2022-02-02 | 5 | Weekday | SRP | UP | 2022-01-13 | 5 | 4 | 52.713 | 52.713 | 0 | 0 | 0 | N | 52
FMM | 2022-02-02 | 6 | Weekday | SRP | UP | 2021-12-15 | 7 | 1 | 71.0389 | 40.683 | -0.02 | 30.3759 | 0 | N | 71
FMM | 2022-02-02 | 7 | Weekday | SRP | UP | 2021-12-15 | 8 | 1 | 105.7277 | 36.605 | 57.7676 | 11.3551 | 0 | N | 105
FMM | 2022-02-02 | 8 | Weekday | SRP | UP | 2022-01-11 | 8 | 4 | 115.4398 | 89.328 | 26.1118 | 0 | 0 | N | 115
FMM | 2022-02-02 | 9 | Weekday | SRP | UP | 2022-01-17 | 10 | 1 | 124.6375 | 59.037 | 65.5605 | 0.04 | 0 | N | 124
FMM | 2022-02-02 | 10 | Weekday | SRP | UP | 2022-01-14 | 10 | 3 | 83.7572 | 62.862 | 41.6829 | -20.7876 | 0 | N | 83
FMM | 2022-02-02 | 11 | Weekday | SRP | UP | 2021-12-30 | 11 | 3 | 77.5848 | 64.85 | 14.3845 | -1.6497 | 0 | N | 77
FMM | 2022-02-02 | 12 | Weekday | SRP | UP | 2021-12-21 | 12 | 3 | 67.2248 | 58.824 | 7.4775 | 0.92333 | 0 | N | 67
FMM | 2022-02-02 | 13 | Weekday | SRP | UP | 2022-01-10 | 13 | 2 | 50.9578 | 35.896 | 12.1951 | 2.8667 | 0 | N | 50
FMM | 2022-02-02 | 14 | Weekday | SRP | UP | 2022-01-31 | 14 | 3 | 77.5231 | 32.482 | 43.7311 | 1.31 | 0 | N | 77
FMM | 2022-02-02 | 15 | Weekday | SRP | UP | 2021-12-13 | 16 | 1 | 85.6789 | 32.379 | 47.4092 | 5.8907 | 0 | N | 85
FMM | 2022-02-02 | 16 | Weekday | SRP | UP | 2022-01-06 | 16 | 3 | 81.7331 | 63.196 | 17.5138 | 1.0233 | 0 | N | 81
FMM | 2022-02-02 | 17 | Weekday | SRP | UP | 2021-12-30 | 17 | 2 | 58.2579 | 54.37 | 0.84667 | 3.0413 | 0 | N | 58
FMM | 2022-02-02 | 18 | Weekday | SRP | UP | 2021-12-23 | 18 | 2 | 92.3726 | 95.95 | 0 | -3.5774 | 0 | N | 92
FMM | 2022-02-02 | 19 | Weekday | SRP | UP | 2022-01-18 | 19 | 2 | 69.387 | 59.687 | 0 | 9.7 | 0 | N | 69
FMM | 2022-02-02 | 20 | Weekday | SRP | UP | 2021-12-23 | 21 | 1 | 77.79 | 47.736 | 0 | 30.054 | 0 | N | 77
FMM | 2022-02-02 | 21 | Weekday | SRP | UP | 2021-12-13 | 22 | 1 | 60.3413 | 25.882 | 0 | 34.4593 | 0 | N | 60
FMM | 2022-02-02 | 22 | Weekday | SRP | UP | 2021-12-21 | 22 | 4 | 62.0307 | 59.984 | 0 | 2.0467 | 0 | N | 62
FMM | 2022-02-02 | 23 | Weekday | SRP | UP | 2021-12-09 | 23 | 3 | 44.6944 | -18.132 | 0 | 62.8264 | 0 | N | 44
FMM | 2022-02-02 | 24 | Weekday | SRP | UP | 2021-12-09 | 24 | 3 | 48.4844 | -6.795 | 0 | 55.2794 | 0 | N | 48
FMM | 2022-02-02 | 1 | Weekday | SRP | DN | 2022-01-04 | 1 | 4 | -55.7708 | -29.205 | 0 | -26.5658 | 0 | N | -55
FMM | 2022-02-02 | 2 | Weekday | SRP | DN | 2021-12-31 | 3 | 1 | -45.7294 | -51.059 | 0 | 5.3296 | 0 | N | -45
FMM | 2022-02-02 | 3 | Weekday | SRP | DN | 2022-01-05 | 3 | 4 | -50.0897 | -53.483 | 0 | 3.3933 | 0 | N | -50
FMM | 2022-02-02 | 4 | Weekday | SRP | DN | 2021-12-08 | 4 | 4 | -57.0363 | -58.563 | 0 | 1.5267 | 0 | N | -57
FMM | 2022-02-02 | 5 | Weekday | SRP | DN | 2022-01-17 | 6 | 1 | -90.2463 | -90.353 | 0 | 0.10667 | 0 | N | -90
FMM | 2022-02-02 | 6 | Weekday | SRP | DN | 2021-12-29 | 6 | 3 | -54.1221 | -22.223 | 0 | -31.8991 | 0 | N | -54
FMM | 2022-02-02 | 7 | Weekday | SRP | DN | 2022-01-28 | 8 | 1 | -45.6041 | -23.92 | -16.2129 | -5.4712 | 0 | N | -45
FMM | 2022-02-02 | 8 | Weekday | SRP | DN | 2021-12-22 | 8 | 4 | -77.8728 | -11.656 | -67.4101 | 1.1933 | 0 | N | -77
FMM | 2022-02-02 | 9 | Weekday | SRP | DN | 2022-01-10 | 9 | 2 | -106.8354 | -102.179 | -4.8631 | 0.20667 | 0 | N | -106
FMM | 2022-02-02 | 10 | Weekday | SRP | DN | 2021-12-29 | 10 | 3 | -101.9351 | -95.158 | 25.871 | -32.6481 | 0 | N | -101
FMM | 2022-02-02 | 11 | Weekday | SRP | DN | 2022-01-11 | 11 | 2 | -114.6059 | -90.167 | -24.4989 | 0.06 | 0 | N | -114
FMM | 2022-02-02 | 12 | Weekday | SRP | DN | 2021-12-14 | 12 | 3 | -133.8696 | -106.176 | -19.5211 | -8.1725 | 0 | N | -133
FMM | 2022-02-02 | 13 | Weekday | SRP | DN | 2021-12-23 | 13 | 4 | -80.4774 | -62.865 | -11.2704 | -6.3421 | 0 | N | -80
FMM | 2022-02-02 | 14 | Weekday | SRP | DN | 2021-12-30 | 14 | 3 | -65.1955 | -12.62 | -64.3507 | 11.7752 | 0 | N | -65
FMM | 2022-02-02 | 15 | Weekday | SRP | DN | 2021-12-23 | 15 | 4 | -71.4821 | -65.018 | -3.1987 | -3.2654 | 0 | N | -71
FMM | 2022-02-02 | 16 | Weekday | SRP | DN | 2021-12-16 | 16 | 2 | -56.3848 | -9.631 | -15.0127 | -31.7411 | 0 | N | -56
FMM | 2022-02-02 | 17 | Weekday | SRP | DN | 2021-12-10 | 18 | 1 | -104.0137 | -91.242 | 0 | -12.7717 | 0 | N | -104
FMM | 2022-02-02 | 18 | Weekday | SRP | DN | 2021-12-16 | 18 | 2 | -86.1416 | -53.24 | 0 | -32.9016 | 0 | N | -86
FMM | 2022-02-02 | 19 | Weekday | SRP | DN | 2021-12-17 | 20 | 1 | -50.541 | -23.945 | 0 | -26.596 | 0 | N | -50
FMM | 2022-02-02 | 20 | Weekday | SRP | DN | 2021-12-17 | 20 | 2 | -34.7553 | -23.19 | 0 | -11.5653 | 0 | N | -34
FMM | 2022-02-02 | 21 | Weekday | SRP | DN | 2021-12-28 | 21 | 4 | -47.199 | -14.454 | 0 | -32.745 | 0 | N | -47
FMM | 2022-02-02 | 22 | Weekday | SRP | DN | 2021-12-08 | 22 | 3 | -52.6037 | -25.25 | 0 | -27.3537 | 0 | N | -52
FMM | 2022-02-02 | 23 | Weekday | SRP | DN | 2021-12-23 | 23 | 2 | -79.8936 | -66.255 | 0 | -13.6386 | 0 | N | -79
FMM | 2022-02-02 | 24 | Weekday | SRP | DN | 2021-12-23 | 24 | 3 | -57.8405 | -43.788 | 0 | -14.0525 | 0 | N | -57
FMM | 2022-02-02 | 1 | Weekday | TEPC | UP | 2022-01-26 | 1 | 3 | 10.8089 | 3.9756 | 0 | 6.8333 | 0 | Y
FMM | 2022-02-02 | 2 | Weekday | TEPC | UP | 2022-01-25 | 2 | 2 | 9.1871 | 4.5871 | 0 | 4.6 | 0 | Y
FMM | 2022-02-02 | 3 | Weekday | TEPC | UP | 2022-01-26 | 3 | 4 | 9.0728 | -4.2605 | 0 | 13.3333 | 0 | Y
FMM | 2022-02-02 | 4 | Weekday | TEPC | UP | 2022-01-27 | 4 | 4 | 32.8378 | 32.5378 | 0 | 0.3 | 0 | Y
FMM | 2022-02-02 | 5 | Weekday | TEPC | UP | 2022-01-28 | 6 | 1 | 53.9163 | 51.883 | 0 | 2.0333 | 0 | Y
FMM | 2022-02-02 | 6 | Weekday | TEPC | UP | 2022-01-27 | 6 | 4 | 60.8007 | 46.534 | 0 | 14.2667 | 0 | Y
FMM | 2022-02-02 | 7 | Weekday | TEPC | UP | 2022-01-28 | 8 | 1 | -36.0737 | -89.807 | 54.8333 | -1.1 | 0 | Y
FMM | 2022-02-02 | 8 | Weekday | TEPC | UP | 2022-01-28 | 9 | 1 | -21.198 | -37.798 | 14.1333 | 2.4667 | 0 | Y
FMM | 2022-02-02 | 9 | Weekday | TEPC | UP | 2022-01-28 | 9 | 4 | 59.6657 | 21.5657 | 40.7333 | -2.6333 | 0 | Y
FMM | 2022-02-02 | 10 | Weekday | TEPC | UP | 2022-01-26 | 10 | 2 | 56.7634 | 27.7634 | 42.1333 | -13.1333 | 0 | Y
FMM | 2022-02-02 | 11 | Weekday | TEPC | UP | 2022-01-28 | 11 | 3 | 96.1905 | 63.7572 | 30 | 2.4333 | 0 | Y
FMM | 2022-02-02 | 12 | Weekday | TEPC | UP | 2022-01-27 | 12 | 3 | 34.164 | 30.1307 | 6 | -1.9667 | 0 | Y
FMM | 2022-02-02 | 13 | Weekday | TEPC | UP | 2022-01-31 | 13 | 4 | 55.882 | 40.882 | 5.6667 | 9.3333 | 0 | Y
FMM | 2022-02-02 | 14 | Weekday | TEPC | UP | 2022-01-28 | 15 | 1 | 92.3587 | 40.192 | 49.8 | 2.3667 | 0 | Y
FMM | 2022-02-02 | 15 | Weekday | TEPC | UP | 2022-01-31 | 15 | 3 | 76.9237 | 37.357 | 62.8667 | -23.3 | 0 | Y
FMM | 2022-02-02 | 16 | Weekday | TEPC | UP | 2022-01-26 | 16 | 4 | 104.0277 | 67.061 | 38.2 | -1.2333 | 0 | Y
FMM | 2022-02-02 | 17 | Weekday | TEPC | UP | 2022-01-26 | 18 | 1 | 61.1587 | 60.092 | 0 | 1.0667 | 0 | Y
FMM | 2022-02-02 | 18 | Weekday | TEPC | UP | 2022-01-27 | 18 | 2 | 45.0223 | 42.589 | 0 | 2.4333 | 0 | Y
FMM | 2022-02-02 | 19 | Weekday | TEPC | UP | 2022-01-27 | 20 | 1 | 6.3723 | -17.161 | 0 | 23.5333 | 0 | Y
FMM | 2022-02-02 | 20 | Weekday | TEPC | UP | 2022-01-28 | 20 | 4 | 16.603 | 3.603 | 0 | 13 | 0 | Y
FMM | 2022-02-02 | 21 | Weekday | TEPC | UP | 2022-01-28 | 21 | 2 | -5.017 | -15.617 | 0 | 10.6 | 0 | Y
FMM | 2022-02-02 | 22 | Weekday | TEPC | UP | 2022-01-28 | 22 | 4 | 11.541 | -6.159 | 0 | 17.7 | 0 | Y
FMM | 2022-02-02 | 23 | Weekday | TEPC | UP | 2022-01-25 | 23 | 2 | 27.827 | 14.127 | 0 | 13.7 | 0 | Y
FMM | 2022-02-02 | 24 | Weekday | TEPC | UP | 2022-01-28 | 24 | 2 | 37.6075 | 18.2075 | 0 | 19.4 | 0 | Y
FMM | 2022-02-02 | 1 | Weekday | TEPC | DN | 2022-01-25 | 1 | 2 | -10.4129 | 0.9204 | 0 | -11.3333 | 0 | Y
FMM | 2022-02-02 | 2 | Weekday | TEPC | DN | 2022-01-31 | 3 | 1 | -41.9289 | 1.8378 | 0 | -43.7667 | 0 | Y
FMM | 2022-02-02 | 3 | Weekday | TEPC | DN | 2022-01-31 | 3 | 3 | -79.3346 | 0.7654 | 0 | -80.1 | 0 | Y
FMM | 2022-02-02 | 4 | Weekday | TEPC | DN | 2022-01-31 | 4 | 3 | -44.7879 | 3.4788 | 0 | -48.2667 | 0 | Y
FMM | 2022-02-02 | 5 | Weekday | TEPC | DN | 2022-01-31 | 5 | 2 | -32.5892 | 9.9441 | 0 | -42.5333 | 0 | Y
FMM | 2022-02-02 | 6 | Weekday | TEPC | DN | 2022-01-31 | 6 | 4 | -30.7187 | -0.552 | 0 | -30.1667 | 0 | Y
FMM | 2022-02-02 | 7 | Weekday | TEPC | DN | 2022-01-31 | 7 | 4 | -144.0713 | -141.138 | 9.5 | -12.4333 | 0 | Y
FMM | 2022-02-02 | 8 | Weekday | TEPC | DN | 2022-01-31 | 8 | 4 | -213.0313 | -150.298 | -27.8 | -34.9333 | 0 | Y
FMM | 2022-02-02 | 9 | Weekday | TEPC | DN | 2022-01-31 | 9 | 3 | -41.67 | -12.97 | -17.2 | -11.5 | 0 | Y
FMM | 2022-02-02 | 10 | Weekday | TEPC | DN | 2022-01-27 | 11 | 1 | -24.5694 | -33.6361 | 6.7333 | 2.3333 | 0 | Y
FMM | 2022-02-02 | 11 | Weekday | TEPC | DN | 2022-01-31 | 12 | 1 | -34.6112 | 21.0888 | -3.3 | -52.4 | 0 | Y
FMM | 2022-02-02 | 12 | Weekday | TEPC | DN | 2022-01-31 | 12 | 3 | -49.1227 | 9.144 | -0.43334 | -57.8333 | 0 | Y
FMM | 2022-02-02 | 13 | Weekday | TEPC | DN | 2022-01-27 | 13 | 2 | 19.394 | 15.9273 | 3.1333 | 0.33333 | 0 | Y
FMM | 2022-02-02 | 14 | Weekday | TEPC | DN | 2022-01-26 | 14 | 4 | 14.1257 | 15.659 | 1.4667 | -3 | 0 | Y
FMM | 2022-02-02 | 15 | Weekday | TEPC | DN | 2022-01-26 | 16 | 1 | -29.0183 | -14.785 | -11.0667 | -3.1667 | 0 | Y
FMM | 2022-02-02 | 16 | Weekday | TEPC | DN | 2022-01-27 | 17 | 1 | -20.5703 | 2.563 | -1.8333 | -21.3 | 0 | Y
FMM | 2022-02-02 | 17 | Weekday | TEPC | DN | 2022-01-25 | 17 | 3 | -70.0093 | -23.676 | -9.4667 | -36.8667 | 0 | Y
FMM | 2022-02-02 | 18 | Weekday | TEPC | DN | 2022-01-24 | 19 | 1 | -84.0203 | -74.387 | 0 | -9.6333 | 0 | Y
FMM | 2022-02-02 | 19 | Weekday | TEPC | DN | 2022-01-25 | 19 | 3 | -141.3043 | -116.071 | 0 | -25.2333 | 0 | Y
FMM | 2022-02-02 | 20 | Weekday | TEPC | DN | 2022-01-27 | 21 | 1 | -39.7643 | -33.731 | 0 | -6.0333 | 0 | Y
FMM | 2022-02-02 | 21 | Weekday | TEPC | DN | 2022-01-27 | 21 | 4 | -64.287 | -57.987 | 0 | -6.3 | 0 | Y
FMM | 2022-02-02 | 22 | Weekday | TEPC | DN | 2022-01-24 | 22 | 2 | -57.4853 | -49.252 | 0 | -8.2333 | 0 | Y
FMM | 2022-02-02 | 23 | Weekday | TEPC | DN | 2022-01-26 | 23 | 4 | -34.3333 | -28.3333 | 0 | -6 | 0 | Y
FMM | 2022-02-02 | 24 | Weekday | TEPC | DN | 2022-01-27 | 1 | 1 | -22.604 | -19.7707 | 0 | -2.8333 | 0 | Y
FMM | 2022-02-02 | 1 | Weekday | TIDC | UP | 2022-01-13 | 1 | 4 | 3.0278 | 3.0278 | 0 | 0 | 0 | N | 3
FMM | 2022-02-02 | 2 | Weekday | TIDC | UP | 2021-12-14 | 2 | 3 | 4.9576 | 4.9576 | 0 | 0 | 0 | N | 4
FMM | 2022-02-02 | 3 | Weekday | TIDC | UP | 2022-01-31 | 3 | 4 | 3.6637 | 3.6637 | 0 | 0 | 0 | N | 3
FMM | 2022-02-02 | 4 | Weekday | TIDC | UP | 2021-12-10 | 4 | 4 | 3.8768 | 3.8768 | 0 | 0 | 0 | N | 3
FMM | 2022-02-02 | 5 | Weekday | TIDC | UP | 2022-01-31 | 6 | 1 | 5.2257 | 5.2257 | 0 | 0 | 0 | N | 5
FMM | 2022-02-02 | 6 | Weekday | TIDC | UP | 2022-01-10 | 6 | 4 | 6.3901 | 6.3901 | 0 | 0 | 0 | N | 6
FMM | 2022-02-02 | 7 | Weekday | TIDC | UP | 2021-12-23 | 7 | 4 | 9.3794 | 9.3794 | 0 | 0 | 0 | N | 9
FMM | 2022-02-02 | 8 | Weekday | TIDC | UP | 2021-12-13 | 9 | 1 | 8.4361 | 8.4361 | 0 | 0 | 0 | N | 8
FMM | 2022-02-02 | 9 | Weekday | TIDC | UP | 2021-12-22 | 10 | 1 | 8.1464 | 8.1464 | 0 | 0 | 0 | N | 8
FMM | 2022-02-02 | 10 | Weekday | TIDC | UP | 2021-12-20 | 11 | 1 | 13.1221 | 13.1221 | 0 | 0 | 0 | N | 13
FMM | 2022-02-02 | 11 | Weekday | TIDC | UP | 2021-12-07 | 11 | 2 | 10.6859 | 10.6859 | 0 | 0 | 0 | N | 10
FMM | 2022-02-02 | 12 | Weekday | TIDC | UP | 2021-12-23 | 12 | 4 | 14.1945 | 14.1945 | 0 | 0 | 0 | N | 14
FMM | 2022-02-02 | 13 | Weekday | TIDC | UP | 2021-12-22 | 13 | 3 | 10.2488 | 10.2488 | 0 | 0 | 0 | N | 10
FMM | 2022-02-02 | 14 | Weekday | TIDC | UP | 2022-01-31 | 14 | 4 | 13.4788 | 13.4788 | 0 | 0 | 0 | N | 13
FMM | 2022-02-02 | 15 | Weekday | TIDC | UP | 2022-01-04 | 16 | 1 | 12.5226 | 12.5226 | 0 | 0 | 0 | N | 12
FMM | 2022-02-02 | 16 | Weekday | TIDC | UP | 2022-01-13 | 17 | 1 | 7.3772 | 7.3772 | 0 | 0 | 0 | N | 7
FMM | 2022-02-02 | 17 | Weekday | TIDC | UP | 2022-01-21 | 17 | 4 | 8.2448 | 8.2448 | 0 | 0 | 0 | N | 8
FMM | 2022-02-02 | 18 | Weekday | TIDC | UP | 2022-01-12 | 18 | 2 | 5.4917 | 5.4917 | 0 | 0 | 0 | N | 5
FMM | 2022-02-02 | 19 | Weekday | TIDC | UP | 2021-12-13 | 19 | 4 | 5.6772 | 5.6772 | 0 | 0 | 0 | N | 5
FMM | 2022-02-02 | 20 | Weekday | TIDC | UP | 2021-12-23 | 20 | 2 | 7.2313 | 7.2313 | 0 | 0 | 0 | N | 7
FMM | 2022-02-02 | 21 | Weekday | TIDC | UP | 2021-12-09 | 21 | 3 | 8.5572 | 8.5572 | 0 | 0 | 0 | N | 8
FMM | 2022-02-02 | 22 | Weekday | TIDC | UP | 2021-12-14 | 22 | 3 | 5.5522 | 5.5522 | 0 | 0 | 0 | N | 5
FMM | 2022-02-02 | 23 | Weekday | TIDC | UP | 2021-12-10 | 23 | 4 | 4.5987 | 4.5987 | 0 | 0 | 0 | N | 4
FMM | 2022-02-02 | 24 | Weekday | TIDC | UP | 2022-01-10 | 24 | 2 | 3.9578 | 3.9578 | 0 | 0 | 0 | N | 3
FMM | 2022-02-02 | 1 | Weekday | TIDC | DN | 2022-01-06 | 1 | 3 | -3.5994 | -3.5994 | 0 | 0 | 0 | N | -3
FMM | 2022-02-02 | 2 | Weekday | TIDC | DN | 2022-01-04 | 2 | 2 | -2.6536 | -2.6536 | 0 | 0 | 0 | N | -2
FMM | 2022-02-02 | 3 | Weekday | TIDC | DN | 2022-01-18 | 3 | 3 | -3.5768 | -3.5768 | 0 | 0 | 0 | N | -3
FMM | 2022-02-02 | 4 | Weekday | TIDC | DN | 2021-12-21 | 5 | 1 | -2.9919 | -2.9919 | 0 | 0 | 0 | N | -2
FMM | 2022-02-02 | 5 | Weekday | TIDC | DN | 2022-01-10 | 5 | 4 | -3.2416 | -3.2416 | 0 | 0 | 0 | N | -3
FMM | 2022-02-02 | 6 | Weekday | TIDC | DN | 2021-12-30 | 7 | 1 | -5.5572 | -5.5572 | 0 | 0 | 0 | N | -5
FMM | 2022-02-02 | 7 | Weekday | TIDC | DN | 2021-12-21 | 8 | 1 | -5.9839 | -5.9839 | 0 | 0 | 0 | N | -5
FMM | 2022-02-02 | 8 | Weekday | TIDC | DN | 2021-12-28 | 8 | 3 | -6.2515 | -6.2515 | 0 | 0 | 0 | N | -6
FMM | 2022-02-02 | 9 | Weekday | TIDC | DN | 2021-12-10 | 9 | 2 | -6.9249 | -6.9249 | 0 | 0 | 0 | N | -6
FMM | 2022-02-02 | 10 | Weekday | TIDC | DN | 2021-12-28 | 10 | 3 | -10.3728 | -10.3728 | 0 | 0 | 0 | N | -10
FMM | 2022-02-02 | 11 | Weekday | TIDC | DN | 2021-12-13 | 12 | 1 | -9.9601 | -9.9601 | 0 | 0 | 0 | N | -9
FMM | 2022-02-02 | 12 | Weekday | TIDC | DN | 2021-12-30 | 12 | 4 | -14.7083 | -14.7083 | 0 | 0 | 0 | N | -14
FMM | 2022-02-02 | 13 | Weekday | TIDC | DN | 2022-01-03 | 13 | 3 | -10.7899 | -10.7899 | 0 | 0 | 0 | N | -10
FMM | 2022-02-02 | 14 | Weekday | TIDC | DN | 2021-12-21 | 15 | 1 | -11.2165 | -11.2165 | 0 | 0 | 0 | N | -11
FMM | 2022-02-02 | 15 | Weekday | TIDC | DN | 2021-12-14 | 15 | 4 | -11.7717 | -11.7717 | 0 | 0 | 0 | N | -11
FMM | 2022-02-02 | 16 | Weekday | TIDC | DN | 2022-01-28 | 16 | 3 | -11.4013 | -11.4013 | 0 | 0 | 0 | N | -11
FMM | 2022-02-02 | 17 | Weekday | TIDC | DN | 2021-12-07 | 17 | 4 | -9.7404 | -9.7404 | 0 | 0 | 0 | N | -9
FMM | 2022-02-02 | 18 | Weekday | TIDC | DN | 2021-12-13 | 18 | 3 | -10.5881 | -10.5881 | 0 | 0 | 0 | N | -10
FMM | 2022-02-02 | 19 | Weekday | TIDC | DN | 2022-01-14 | 19 | 4 | -8.3246 | -8.3246 | 0 | 0 | 0 | N | -8
FMM | 2022-02-02 | 20 | Weekday | TIDC | DN | 2021-12-29 | 20 | 4 | -4.7393 | -4.7393 | 0 | 0 | 0 | N | -4
FMM | 2022-02-02 | 21 | Weekday | TIDC | DN | 2022-01-14 | 21 | 2 | -2.7586 | -2.7586 | 0 | 0 | 0 | N | -2
FMM | 2022-02-02 | 22 | Weekday | TIDC | DN | 2022-01-12 | 22 | 3 | -4.1817 | -4.1817 | 0 | 0 | 0 | N | -4
FMM | 2022-02-02 | 23 | Weekday | TIDC | DN | 2021-12-29 | 23 | 2 | -5.55 | -5.55 | 0 | 0 | 0 | N | -5
FMM | 2022-02-02 | 24 | Weekday | TIDC | DN | 2021-12-24 | 1 | 1 | -4.0051 | -4.0051 | 0 | 0 | 0 | N | -4
FMM | 2022-02-03 | 1 | Weekday | AZPS | UP | 2022-01-06 | 1 | 2 | 45.886 | 18.386 | 0 | 27.5 | 0 | N | 45
FMM | 2022-02-03 | 2 | Weekday | AZPS | UP | 2022-01-12 | 2 | 3 | 47.9133 | 13.08 | 0 | 34.8333 | 0 | N | 47
FMM | 2022-02-03 | 3 | Weekday | AZPS | UP | 2022-01-27 | 4 | 1 | 48.2277 | 21.761 | 0 | 26.4667 | 0 | N | 48
FMM | 2022-02-03 | 4 | Weekday | AZPS | UP | 2022-01-06 | 5 | 1 | 82.3917 | -1.075 | 0 | 83.4667 | 0 | N | 82
FMM | 2022-02-03 | 5 | Weekday | AZPS | UP | 2021-12-15 | 5 | 4 | 72.9013 | 22.768 | 0 | 50.1333 | 0 | N | 72
FMM | 2022-02-03 | 6 | Weekday | AZPS | UP | 2022-01-26 | 6 | 2 | 73.55 | 49.15 | 0 | 24.4 | 0 | N | 73
FMM | 2022-02-03 | 7 | Weekday | AZPS | UP | 2022-01-12 | 8 | 1 | 145.4603 | 120.527 | 12.1667 | 12.7667 | 0 | N | 145
FMM | 2022-02-03 | 8 | Weekday | AZPS | UP | 2022-01-19 | 8 | 4 | 189.8987 | 141.932 | 37.8333 | 10.1333 | 0 | N | 189
FMM | 2022-02-03 | 9 | Weekday | AZPS | UP | 2021-12-21 | 9 | 3 | 261.7817 | 242.915 | 10.6333 | 8.2333 | 0 | N | 261
FMM | 2022-02-03 | 10 | Weekday | AZPS | UP | 2022-02-01 | 10 | 3 | 168.5153 | 42.282 | 136.5667 | -10.3333 | 0 | N | 168
FMM | 2022-02-03 | 11 | Weekday | AZPS | UP | 2021-12-30 | 11 | 4 | 192.917 | 83.917 | 82.6333 | 26.3667 | 0 | N | 192
FMM | 2022-02-03 | 12 | Weekday | AZPS | UP | 2021-12-27 | 12 | 4 | 174.5127 | 84.446 | 87.6 | 2.4667 | 0 | N | 174
FMM | 2022-02-03 | 13 | Weekday | AZPS | UP | 2021-12-23 | 13 | 4 | 108.392 | 77.492 | -3.0333 | 33.9333 | 0 | N | 108
FMM | 2022-02-03 | 14 | Weekday | AZPS | UP | 2021-12-13 | 14 | 4 | 167.6677 | 84.201 | 96.5667 | -13.1 | 0 | N | 167
FMM | 2022-02-03 | 15 | Weekday | AZPS | UP | 2021-12-09 | 15 | 3 | 178.6173 | 81.284 | 96.9667 | 0.36667 | 0 | N | 178
FMM | 2022-02-03 | 16 | Weekday | AZPS | UP | 2022-01-06 | 16 | 2 | 182.2857 | 128.019 | 37.3667 | 16.9 | 0 | N | 182
FMM | 2022-02-03 | 17 | Weekday | AZPS | UP | 2021-12-29 | 17 | 3 | 149.8313 | 63.998 | 105 | -19.1667 | 0 | N | 149
FMM | 2022-02-03 | 18 | Weekday | AZPS | UP | 2021-12-08 | 18 | 4 | 119.375 | 48.175 | 54.3333 | 16.8667 | 0 | N | 119
FMM | 2022-02-03 | 19 | Weekday | AZPS | UP | 2022-01-11 | 19 | 4 | 97.5613 | 28.428 | 2.3333 | 66.8 | 0 | N | 97
FMM | 2022-02-03 | 20 | Weekday | AZPS | UP | 2022-01-26 | 20 | 2 | 97.9513 | 53.818 | -4 | 48.1333 | 0 | N | 97
FMM | 2022-02-03 | 21 | Weekday | AZPS | UP | 2021-12-17 | 21 | 2 | 52.3553 | 15.122 | 0 | 37.2333 | 0 | N | 52
FMM | 2022-02-03 | 22 | Weekday | AZPS | UP | 2021-12-14 | 22 | 3 | 79.4633 | 30.83 | 0.66667 | 47.9667 | 0 | N | 79
FMM | 2022-02-03 | 23 | Weekday | AZPS | UP | 2022-01-19 | 23 | 4 | 56.6503 | 21.717 | 30 | 4.9333 | 0 | N | 56
FMM | 2022-02-03 | 24 | Weekday | AZPS | UP | 2021-12-29 | 1 | 1 | 51.6497 | 11.583 | 0 | 40.0667 | 0 | N | 51
FMM | 2022-02-03 | 1 | Weekday | AZPS | DN | 2022-01-14 | 2 | 1 | -40.3543 | -26.721 | 0 | -13.6333 | 0 | N | -40
FMM | 2022-02-03 | 2 | Weekday | AZPS | DN | 2021-12-31 | 2 | 4 | -52.759 | -46.159 | 0 | -6.6 | 0 | N | -52
FMM | 2022-02-03 | 3 | Weekday | AZPS | DN | 2022-02-01 | 3 | 2 | -39.6843 | -8.151 | 0 | -31.5333 | 0 | N | -39
FMM | 2022-02-03 | 4 | Weekday | AZPS | DN | 2022-01-25 | 5 | 1 | -63.499 | -28.699 | 0 | -34.8 | 0 | N | -63
FMM | 2022-02-03 | 5 | Weekday | AZPS | DN | 2021-12-27 | 5 | 3 | -77.7987 | -70.832 | 0 | -6.9667 | 0 | N | -77
FMM | 2022-02-03 | 6 | Weekday | AZPS | DN | 2021-12-27 | 6 | 3 | -79.3097 | -68.743 | 0 | -10.5667 | 0 | N | -79
FMM | 2022-02-03 | 7 | Weekday | AZPS | DN | 2021-12-27 | 7 | 4 | -86.1267 | -84.56 | 2 | -3.5667 | 0 | N | -86
FMM | 2022-02-03 | 8 | Weekday | AZPS | DN | 2021-12-15 | 9 | 1 | -90.411 | -81.511 | 2.0667 | -10.9667 | 0 | N | -90
FMM | 2022-02-03 | 9 | Weekday | AZPS | DN | 2021-12-31 | 9 | 4 | -138.1227 | -58.956 | -41.3 | -37.8667 | 0 | N | -138
FMM | 2022-02-03 | 10 | Weekday | AZPS | DN | 2022-01-03 | 10 | 3 | -189.6963 | -94.563 | -95.5 | 0.36667 | 0 | N | -189
FMM | 2022-02-03 | 11 | Weekday | AZPS | DN | 2022-01-14 | 12 | 1 | -175.751 | -150.151 | -43.2 | 17.6 | 0 | N | -175
FMM | 2022-02-03 | 12 | Weekday | AZPS | DN | 2022-01-17 | 12 | 4 | -190.537 | -122.737 | -67.4333 | -0.36667 | 0 | N | -190
FMM | 2022-02-03 | 13 | Weekday | AZPS | DN | 2022-01-21 | 13 | 3 | -147.7877 | -34.721 | -68.2 | -44.8667 | 0 | N | -147
FMM | 2022-02-03 | 14 | Weekday | AZPS | DN | 2021-12-14 | 15 | 1 | -88.0297 | 17.637 | -108.9667 | 3.3 | 0 | N | -88
FMM | 2022-02-03 | 15 | Weekday | AZPS | DN | 2021-12-29 | 16 | 1 | -104.945 | -58.145 | -26.9333 | -19.8667 | 0 | N | -104
FMM | 2022-02-03 | 16 | Weekday | AZPS | DN | 2021-12-30 | 16 | 3 | -105.5703 | -10.637 | -67.4667 | -27.4667 | 0 | N | -105
FMM | 2022-02-03 | 17 | Weekday | AZPS | DN | 2021-12-28 | 17 | 4 | -120.115 | -142.415 | 3 | 19.3 | 0 | N | -120
FMM | 2022-02-03 | 18 | Weekday | AZPS | DN | 2022-01-24 | 18 | 4 | -105.1403 | -112.107 | 15.6667 | -8.7 | 0 | N | -105
FMM | 2022-02-03 | 19 | Weekday | AZPS | DN | 2021-12-13 | 19 | 2 | -48.0307 | -29.664 | -1 | -17.3667 | 0 | N | -48
FMM | 2022-02-03 | 20 | Weekday | AZPS | DN | 2022-01-03 | 20 | 2 | -22.4853 | -9.152 | -2 | -11.3333 | 0 | N | -22
FMM | 2022-02-03 | 21 | Weekday | AZPS | DN | 2022-01-04 | 21 | 4 | -70.847 | -69.447 | 0 | -1.4 | 0 | N | -70
FMM | 2022-02-03 | 22 | Weekday | AZPS | DN | 2022-01-21 | 22 | 4 | -54.9137 | 13.553 | -7 | -61.4667 | 0 | N | -54
FMM | 2022-02-03 | 23 | Weekday | AZPS | DN | 2022-01-03 | 23 | 3 | -68.9583 | -29.025 | -24 | -15.9333 | 0 | N | -68
FMM | 2022-02-03 | 24 | Weekday | AZPS | DN | 2022-01-17 | 24 | 3 | -61.5467 | -35.98 | 0 | -25.5667 | 0 | N | -61
FMM | 2022-02-03 | 1 | Weekday | BANC | UP | 2021-12-13 | 2 | 1 | 16.002 | 16.002 | 0 | 0 | 0 | N | 16
FMM | 2022-02-03 | 2 | Weekday | BANC | UP | 2022-01-14 | 2 | 4 | 15.472 | 15.472 | 0 | 0 | 0 | N | 15
FMM | 2022-02-03 | 3 | Weekday | BANC | UP | 2022-01-28 | 4 | 1 | 11.315 | 11.315 | 0 | 0 | 0 | N | 11
FMM | 2022-02-03 | 4 | Weekday | BANC | UP | 2022-02-01 | 5 | 1 | 17.133 | 17.133 | 0 | 0 | 0 | N | 17
FMM | 2022-02-03 | 5 | Weekday | BANC | UP | 2021-12-29 | 6 | 1 | 23.774 | 23.774 | 0 | 0 | 0 | N | 23
FMM | 2022-02-03 | 6 | Weekday | BANC | UP | 2022-02-01 | 6 | 4 | 32.861 | 32.861 | 0 | 0 | 0 | N | 32
FMM | 2022-02-03 | 7 | Weekday | BANC | UP | 2021-12-23 | 7 | 4 | 33.774 | 33.774 | 0 | 0 | 0 | N | 33
FMM | 2022-02-03 | 8 | Weekday | BANC | UP | 2021-12-17 | 9 | 1 | 35.7027 | 25.966 | 9.7367 | 0 | 0 | N | 35
FMM | 2022-02-03 | 9 | Weekday | BANC | UP | 2021-12-17 | 9 | 4 | 56.8407 | 26.674 | 30.1667 | 0 | 0 | N | 56
FMM | 2022-02-03 | 10 | Weekday | BANC | UP | 2021-12-31 | 11 | 1 | 56.826 | 49.176 | 7.65 | 0 | 0 | N | 56
FMM | 2022-02-03 | 11 | Weekday | BANC | UP | 2021-12-16 | 11 | 4 | 62.8857 | 28.509 | 34.3767 | 0 | 0 | N | 62
FMM | 2022-02-03 | 12 | Weekday | BANC | UP | 2021-12-27 | 13 | 1 | 54.3413 | 56.998 | -2.6567 | 0 | 0 | N | 54
FMM | 2022-02-03 | 13 | Weekday | BANC | UP | 2022-01-13 | 14 | 1 | 54.3343 | 36.481 | 17.8533 | 0 | 0 | N | 54
FMM | 2022-02-03 | 14 | Weekday | BANC | UP | 2021-12-30 | 14 | 3 | 92.902 | 67.912 | 24.99 | 0 | 0 | N | 92
FMM | 2022-02-03 | 15 | Weekday | BANC | UP | 2022-01-31 | 15 | 2 | 50.3807 | 17.294 | 33.0867 | 0 | 0 | N | 50
FMM | 2022-02-03 | 16 | Weekday | BANC | UP | 2022-01-13 | 16 | 4 | 59.7327 | 43.026 | 16.7067 | 0 | 0 | N | 59
FMM | 2022-02-03 | 17 | Weekday | BANC | UP | 2022-01-28 | 17 | 3 | 52.7473 | 43.224 | 9.5233 | 0 | 0 | N | 52
FMM | 2022-02-03 | 18 | Weekday | BANC | UP | 2022-01-14 | 18 | 2 | 31.641 | 31.641 | 0 | 0 | 0 | N | 31
FMM | 2022-02-03 | 19 | Weekday | BANC | UP | 2021-12-15 | 19 | 3 | 42.075 | 42.075 | 0 | 0 | 0 | N | 42
FMM | 2022-02-03 | 20 | Weekday | BANC | UP | 2021-12-31 | 20 | 2 | 22.06 | 22.06 | 0 | 0 | 0 | N | 22
FMM | 2022-02-03 | 21 | Weekday | BANC | UP | 2021-12-31 | 21 | 2 | 27.533 | 27.533 | 0 | 0 | 0 | N | 27
FMM | 2022-02-03 | 22 | Weekday | BANC | UP | 2021-12-30 | 22 | 4 | 29.673 | 29.673 | 0 | 0 | 0 | N | 29
FMM | 2022-02-03 | 23 | Weekday | BANC | UP | 2021-12-27 | 23 | 2 | 19.427 | 19.427 | 0 | 0 | 0 | N | 19
FMM | 2022-02-03 | 24 | Weekday | BANC | UP | 2021-12-29 | 1 | 1 | 19.499 | 19.499 | 0 | 0 | 0 | N | 19
FMM | 2022-02-03 | 1 | Weekday | BANC | DN | 2022-01-04 | 1 | 2 | -12.814 | -12.814 | 0 | 0 | 0 | N | -12
FMM | 2022-02-03 | 2 | Weekday | BANC | DN | 2021-12-29 | 2 | 4 | -9.16 | -9.16 | 0 | 0 | 0 | N | -9
FMM | 2022-02-03 | 3 | Weekday | BANC | DN | 2021-12-21 | 3 | 4 | -7.241 | -7.241 | 0 | 0 | 0 | N | -7
FMM | 2022-02-03 | 4 | Weekday | BANC | DN | 2021-12-30 | 5 | 1 | -9.139 | -9.139 | 0 | 0 | 0 | N | -9
FMM | 2022-02-03 | 5 | Weekday | BANC | DN | 2022-01-03 | 6 | 1 | -16.937 | -16.937 | 0 | 0 | 0 | N | -16
FMM | 2022-02-03 | 6 | Weekday | BANC | DN | 2021-12-21 | 6 | 4 | -28.423 | -28.423 | 0 | 0 | 0 | N | -28
FMM | 2022-02-03 | 7 | Weekday | BANC | DN | 2021-12-20 | 8 | 1 | -29.2317 | -29.305 | 0.073333 | 0 | 0 | N | -29
FMM | 2022-02-03 | 8 | Weekday | BANC | DN | 2022-01-04 | 8 | 2 | -15.9363 | -15.833 | -0.10333 | 0 | 0 | N | -15
FMM | 2022-02-03 | 9 | Weekday | BANC | DN | 2022-01-12 | 10 | 1 | -46.0213 | -25.838 | -20.1833 | 0 | 0 | N | -46
FMM | 2022-02-03 | 10 | Weekday | BANC | DN | 2022-01-13 | 10 | 4 | -81.1993 | -47.756 | -33.4433 | 0 | 0 | N | -81
FMM | 2022-02-03 | 11 | Weekday | BANC | DN | 2021-12-15 | 11 | 4 | -62.123 | -44.553 | -17.57 | 0 | 0 | N | -62
FMM | 2022-02-03 | 12 | Weekday | BANC | DN | 2021-12-09 | 12 | 3 | -77.0147 | -60.148 | -16.8667 | 0 | 0 | N | -77
FMM | 2022-02-03 | 13 | Weekday | BANC | DN | 2021-12-17 | 13 | 4 | -70.884 | -63.724 | -7.16 | 0 | 0 | N | -70
FMM | 2022-02-03 | 14 | Weekday | BANC | DN | 2022-01-05 | 15 | 1 | -56.7033 | -27.17 | -29.5333 | 0 | 0 | N | -56
FMM | 2022-02-03 | 15 | Weekday | BANC | DN | 2021-12-23 | 15 | 4 | -68.2083 | -59.265 | -8.9433 | 0 | 0 | N | -68
FMM | 2022-02-03 | 16 | Weekday | BANC | DN | 2021-12-30 | 16 | 2 | -54.2807 | -34.784 | -19.4967 | 0 | 0 | N | -54
FMM | 2022-02-03 | 17 | Weekday | BANC | DN | 2022-01-18 | 17 | 4 | -49.6807 | -44.554 | -5.1267 | 0 | 0 | N | -49
FMM | 2022-02-03 | 18 | Weekday | BANC | DN | 2021-12-13 | 19 | 1 | -64.629 | -64.629 | 0 | 0 | 0 | N | -64
FMM | 2022-02-03 | 19 | Weekday | BANC | DN | 2022-01-03 | 19 | 4 | -29.961 | -29.961 | 0 | 0 | 0 | N | -29
FMM | 2022-02-03 | 20 | Weekday | BANC | DN | 2022-01-03 | 21 | 1 | -21.596 | -21.596 | 0 | 0 | 0 | N | -21
FMM | 2022-02-03 | 21 | Weekday | BANC | DN | 2021-12-27 | 21 | 3 | -16.196 | -16.196 | 0 | 0 | 0 | N | -16
FMM | 2022-02-03 | 22 | Weekday | BANC | DN | 2021-12-08 | 23 | 1 | -16.055 | -16.055 | 0 | 0 | 0 | N | -16
FMM | 2022-02-03 | 23 | Weekday | BANC | DN | 2022-01-11 | 24 | 1 | -24.954 | -24.954 | 0 | 0 | 0 | N | -24
FMM | 2022-02-03 | 24 | Weekday | BANC | DN | 2021-12-11 | 1 | 1 | -15.781 | -15.781 | 0 | 0 | 0 | N | -15
FMM | 2022-02-03 | 1 | Weekday | BCHA | UP | 2022-01-18 | 1 | 3 | 140.667 | 134.667 | 0 | 6 | 0 | N | 140
FMM | 2022-02-03 | 2 | Weekday | BCHA | UP | 2021-12-31 | 2 | 3 | 85.666 | 58.666 | 0 | 27 | 0 | N | 85
FMM | 2022-02-03 | 3 | Weekday | BCHA | UP | 2022-01-25 | 3 | 3 | 138.667 | 49.667 | 0 | 89 | 0 | N | 138
FMM | 2022-02-03 | 4 | Weekday | BCHA | UP | 2021-12-27 | 4 | 4 | 95 | 132 | 0 | -37 | 0 | N | 95
FMM | 2022-02-03 | 5 | Weekday | BCHA | UP | 2022-01-06 | 5 | 2 | 151 | 116 | 0 | 35 | 0 | N | 151
FMM | 2022-02-03 | 6 | Weekday | BCHA | UP | 2022-01-04 | 6 | 2 | 221.666 | 179.666 | 0 | 42 | 0 | N | 221
FMM | 2022-02-03 | 7 | Weekday | BCHA | UP | 2021-12-09 | 7 | 3 | 163 | 150 | 0 | 13 | 0 | N | 163
FMM | 2022-02-03 | 8 | Weekday | BCHA | UP | 2022-01-31 | 8 | 4 | 246 | 238 | 0 | 8 | 0 | N | 246
FMM | 2022-02-03 | 9 | Weekday | BCHA | UP | 2021-12-20 | 10 | 1 | 176.33 | 238.33 | 0 | -62 | 0 | N | 176
FMM | 2022-02-03 | 10 | Weekday | BCHA | UP | 2021-12-22 | 10 | 2 | 204 | 190 | 0 | 14 | 0 | N | 204
FMM | 2022-02-03 | 11 | Weekday | BCHA | UP | 2021-12-09 | 11 | 3 | 164.666 | 132.666 | 0 | 32 | 0 | N | 164
FMM | 2022-02-03 | 12 | Weekday | BCHA | UP | 2022-01-11 | 13 | 1 | 126 | 80 | 0 | 46 | 0 | N | 126
FMM | 2022-02-03 | 13 | Weekday | BCHA | UP | 2022-01-12 | 13 | 4 | 135 | 89 | 0 | 46 | 0 | N | 135
FMM | 2022-02-03 | 14 | Weekday | BCHA | UP | 2021-12-13 | 14 | 3 | 166 | 136 | 0 | 30 | 0 | N | 166
FMM | 2022-02-03 | 15 | Weekday | BCHA | UP | 2021-12-21 | 16 | 1 | 140.33 | 105.33 | 0 | 35 | 0 | N | 140
FMM | 2022-02-03 | 16 | Weekday | BCHA | UP | 2021-12-08 | 17 | 1 | 154 | 169 | 0 | -15 | 0 | N | 154
FMM | 2022-02-03 | 17 | Weekday | BCHA | UP | 2021-12-08 | 18 | 1 | 208.333 | 225.333 | 0 | -17 | 0 | N | 208
FMM | 2022-02-03 | 18 | Weekday | BCHA | UP | 2022-01-13 | 18 | 4 | 194.666 | 190.666 | 0 | 4 | 0 | N | 194
FMM | 2022-02-03 | 19 | Weekday | BCHA | UP | 2022-01-25 | 19 | 4 | 174.33 | 64.33 | 0 | 110 | 0 | N | 174
FMM | 2022-02-03 | 20 | Weekday | BCHA | UP | 2021-12-17 | 20 | 4 | 136.666 | 119.666 | 0 | 17 | 0 | N | 136
FMM | 2022-02-03 | 21 | Weekday | BCHA | UP | 2022-01-20 | 21 | 3 | 144.666 | 120.666 | 0 | 24 | 0 | N | 144
FMM | 2022-02-03 | 22 | Weekday | BCHA | UP | 2022-01-21 | 22 | 3 | 157 | 99 | 0 | 58 | 0 | N | 157
FMM | 2022-02-03 | 23 | Weekday | BCHA | UP | 2021-12-27 | 23 | 4 | 178 | 144 | 0 | 34 | 0 | N | 178
FMM | 2022-02-03 | 24 | Weekday | BCHA | UP | 2021-12-13 | 24 | 2 | 135 | 151 | 0 | -16 | 0 | N | 135
FMM | 2022-02-03 | 1 | Weekday | BCHA | DN | 2022-01-25 | 2 | 1 | -109 | -108 | 0 | -1 | 0 | N | -109
FMM | 2022-02-03 | 2 | Weekday | BCHA | DN | 2021-12-29 | 2 | 3 | -116.667 | -65.667 | 0 | -51 | 0 | N | -116
FMM | 2022-02-03 | 3 | Weekday | BCHA | DN | 2021-12-27 | 3 | 4 | -106.334 | -25.334 | 0 | -81 | 0 | N | -106
FMM | 2022-02-03 | 4 | Weekday | BCHA | DN | 2021-12-22 | 4 | 4 | -103 | -97 | 0 | -6 | 0 | N | -103
FMM | 2022-02-03 | 5 | Weekday | BCHA | DN | 2021-12-08 | 6 | 1 | -105.667 | -13.667 | 0 | -92 | 0 | N | -105
FMM | 2022-02-03 | 6 | Weekday | BCHA | DN | 2021-12-30 | 6 | 3 | -186.334 | -128.334 | 0 | -58 | 0 | N | -186
FMM | 2022-02-03 | 7 | Weekday | BCHA | DN | 2022-01-11 | 7 | 4 | -244 | -204 | 0 | -40 | 0 | N | -244
FMM | 2022-02-03 | 8 | Weekday | BCHA | DN | 2022-01-04 | 8 | 4 | -239 | -241 | 0 | 2 | 0 | N | -239
FMM | 2022-02-03 | 9 | Weekday | BCHA | DN | 2022-01-11 | 9 | 4 | -144.667 | -155.667 | 0 | 11 | 0 | N | -144
FMM | 2022-02-03 | 10 | Weekday | BCHA | DN | 2022-01-11 | 10 | 4 | -153 | -137 | 0 | -16 | 0 | N | -153
FMM | 2022-02-03 | 11 | Weekday | BCHA | DN | 2021-12-29 | 11 | 2 | -168.33 | -153.33 | 0 | -15 | 0 | N | -168
FMM | 2022-02-03 | 12 | Weekday | BCHA | DN | 2021-12-09 | 12 | 4 | -159 | -114 | 0 | -45 | 0 | N | -159
FMM | 2022-02-03 | 13 | Weekday | BCHA | DN | 2022-01-07 | 13 | 4 | -174 | -184 | 0 | 10 | 0 | N | -174
FMM | 2022-02-03 | 14 | Weekday | BCHA | DN | 2021-12-08 | 14 | 4 | -170.334 | -146.334 | 0 | -24 | 0 | N | -170
FMM | 2022-02-03 | 15 | Weekday | BCHA | DN | 2021-12-16 | 16 | 1 | -156 | -159 | 0 | 3 | 0 | N | -156
FMM | 2022-02-03 | 16 | Weekday | BCHA | DN | 2022-01-24 | 16 | 3 | -155 | -27 | 0 | -128 | 0 | N | -155
FMM | 2022-02-03 | 17 | Weekday | BCHA | DN | 2022-01-07 | 17 | 3 | -166 | -158 | 0 | -8 | 0 | N | -166
FMM | 2022-02-03 | 18 | Weekday | BCHA | DN | 2022-01-14 | 19 | 1 | -204.334 | -99.334 | 0 | -105 | 0 | N | -204
FMM | 2022-02-03 | 19 | Weekday | BCHA | DN | 2021-12-31 | 20 | 1 | -207.67 | -130.67 | 0 | -77 | 0 | N | -207
FMM | 2022-02-03 | 20 | Weekday | BCHA | DN | 2022-01-10 | 21 | 1 | -173 | -115 | 0 | -58 | 0 | N | -173
FMM | 2022-02-03 | 21 | Weekday | BCHA | DN | 2022-01-25 | 21 | 3 | -139.667 | -80.667 | 0 | -59 | 0 | N | -139
FMM | 2022-02-03 | 22 | Weekday | BCHA | DN | 2022-01-07 | 22 | 3 | -163 | -144 | 0 | -19 | 0 | N | -163
FMM | 2022-02-03 | 23 | Weekday | BCHA | DN | 2022-01-21 | 23 | 4 | -168 | -186 | 0 | 18 | 0 | N | -168
FMM | 2022-02-03 | 24 | Weekday | BCHA | DN | 2021-12-29 | 24 | 3 | -142.667 | -131.667 | 0 | -11 | 0 | N | -142
FMM | 2022-02-03 | 1 | Weekday | CISO | UP | 2022-01-05 | 1 | 3 | 499.1505 | 141.27 | 0 | 357.8805 | 0 | N | 499
FMM | 2022-02-03 | 2 | Weekday | CISO | UP | 2022-01-21 | 3 | 1 | 502.364 | 21.8 | 0 | 480.564 | 0 | N | 502
FMM | 2022-02-03 | 3 | Weekday | CISO | UP | 2021-12-15 | 4 | 1 | 653.7502 | -5.3 | 0 | 659.0502 | 0 | N | 653
FMM | 2022-02-03 | 4 | Weekday | CISO | UP | 2022-01-04 | 4 | 3 | 653.7386 | 99.7 | 0 | 554.0386 | 0 | N | 653
FMM | 2022-02-03 | 5 | Weekday | CISO | UP | 2021-12-15 | 5 | 4 | 659.68 | 12.14 | 0 | 647.54 | 0 | N | 659
FMM | 2022-02-03 | 6 | Weekday | CISO | UP | 2021-12-15 | 7 | 1 | 818.925 | 217.56 | 0 | 601.365 | 0 | N | 818
FMM | 2022-02-03 | 7 | Weekday | CISO | UP | 2021-12-14 | 7 | 2 | 779.2377 | 289.36 | -0.76 | 490.6377 | 0 | N | 779
FMM | 2022-02-03 | 8 | Weekday | CISO | UP | 2022-02-01 | 8 | 3 | 1834.8192 | 344.23 | 919.5282 | 571.061 | 0 | N | 1834
FMM | 2022-02-03 | 9 | Weekday | CISO | UP | 2022-01-31 | 9 | 3 | 1704.1901 | 295.67 | 1182.2653 | 226.2547 | 0 | N | 1704
FMM | 2022-02-03 | 10 | Weekday | CISO | UP | 2021-12-13 | 11 | 1 | 1139.8242 | -17.69 | 1288.4771 | -130.9628 | 0 | N | 1139
FMM | 2022-02-03 | 11 | Weekday | CISO | UP | 2021-12-09 | 12 | 1 | 877.821 | 109.58 | 417.7187 | 350.5224 | 0 | N | 877
FMM | 2022-02-03 | 12 | Weekday | CISO | UP | 2021-12-23 | 12 | 3 | 1212.3871 | 547.1 | 567.661 | 97.6261 | 0 | N | 1212
FMM | 2022-02-03 | 13 | Weekday | CISO | UP | 2021-12-23 | 13 | 3 | 1399.5677 | 277.9 | 1324.613 | -202.9453 | 0 | N | 1399
FMM | 2022-02-03 | 14 | Weekday | CISO | UP | 2021-12-21 | 14 | 2 | 1400.3395 | 45.72 | 1313.9476 | 40.672 | 0 | N | 1400
FMM | 2022-02-03 | 15 | Weekday | CISO | UP | 2022-01-12 | 15 | 3 | 1889.8826 | 139.77 | 1714.654 | 35.4585 | 0 | N | 1889
FMM | 2022-02-03 | 16 | Weekday | CISO | UP | 2022-01-31 | 16 | 3 | 1207.2576 | -220.61 | 1277.3905 | 150.4771 | 0 | N | 1207
FMM | 2022-02-03 | 17 | Weekday | CISO | UP | 2021-12-31 | 17 | 4 | 907.7678 | 397.97 | -17.3657 | 527.1635 | 0 | N | 907
FMM | 2022-02-03 | 18 | Weekday | CISO | UP | 2021-12-31 | 18 | 2 | 532.6424 | 95.7 | 0.023333 | 436.9191 | 0 | N | 532
FMM | 2022-02-03 | 19 | Weekday | CISO | UP | 2022-01-07 | 19 | 4 | 670.6815 | 143.25 | 0 | 527.4315 | 0 | N | 670
FMM | 2022-02-03 | 20 | Weekday | CISO | UP | 2021-12-31 | 20 | 3 | 859.0066 | 224.66 | 0 | 634.3466 | 0 | N | 859
FMM | 2022-02-03 | 21 | Weekday | CISO | UP | 2021-12-31 | 21 | 2 | 936.8976 | 259.34 | 0 | 677.5576 | 0 | N | 936
FMM | 2022-02-03 | 22 | Weekday | CISO | UP | 2021-12-16 | 22 | 2 | 559.2718 | 257.51 | 0 | 301.7618 | 0 | N | 559
FMM | 2022-02-03 | 23 | Weekday | CISO | UP | 2021-12-15 | 24 | 1 | 599.2435 | -50.55 | 0 | 649.7935 | 0 | N | 599
FMM | 2022-02-03 | 24 | Weekday | CISO | UP | 2022-01-21 | 24 | 4 | 705.4508 | 174.79 | 0 | 530.6608 | 0 | N | 705
FMM | 2022-02-03 | 1 | Weekday | CISO | DN | 2021-12-16 | 1 | 4 | -409.3741 | -158.86 | 0 | -250.5141 | 0 | N | -409
FMM | 2022-02-03 | 2 | Weekday | CISO | DN | 2021-12-14 | 2 | 3 | -294.8072 | -7.99 | 0 | -286.8172 | 0 | N | -294
FMM | 2022-02-03 | 3 | Weekday | CISO | DN | 2022-02-01 | 3 | 3 | -377.9377 | -100.47 | 0 | -277.4677 | 0 | N | -377
FMM | 2022-02-03 | 4 | Weekday | CISO | DN | 2022-01-19 | 5 | 1 | -402.3484 | -83.22 | 0 | -319.1284 | 0 | N | -402
FMM | 2022-02-03 | 5 | Weekday | CISO | DN | 2021-12-14 | 5 | 3 | -419.2393 | -20.59 | 0 | -398.6493 | 0 | N | -419
FMM | 2022-02-03 | 6 | Weekday | CISO | DN | 2022-01-21 | 7 | 1 | -556.6313 | 279.8 | 0 | -836.4313 | 0 | N | -556
FMM | 2022-02-03 | 7 | Weekday | CISO | DN | 2021-12-31 | 7 | 2 | -566.2875 | 39.92 | -0.013333 | -606.1941 | 0 | N | -566
FMM | 2022-02-03 | 8 | Weekday | CISO | DN | 2022-01-20 | 8 | 4 | -517.5079 | 108.94 | -646.3259 | 19.8781 | 0 | N | -517
FMM | 2022-02-03 | 9 | Weekday | CISO | DN | 2021-12-08 | 9 | 3 | -1376.1278 | -601.09 | -855.4908 | 80.453 | 0 | N | -1376
FMM | 2022-02-03 | 10 | Weekday | CISO | DN | 2021-12-15 | 10 | 4 | -1540.9899 | -613.44 | -1087.2941 | 159.7442 | 0 | N | -1540
FMM | 2022-02-03 | 11 | Weekday | CISO | DN | 2022-01-14 | 12 | 1 | -1275.367 | 17.6 | -1345.4801 | 52.5131 | 0 | N | -1275
FMM | 2022-02-03 | 12 | Weekday | CISO | DN | 2022-01-10 | 12 | 3 | -1227.2148 | -716.03 | -667.5812 | 156.3964 | 0 | N | -1227
FMM | 2022-02-03 | 13 | Weekday | CISO | DN | 2021-12-31 | 13 | 4 | -1006.1636 | 2.96 | -767.2505 | -241.8731 | 0 | N | -1006
FMM | 2022-02-03 | 14 | Weekday | CISO | DN | 2022-01-18 | 14 | 4 | -678.8828 | 40.47 | -469.7181 | -249.6347 | 0 | N | -678
FMM | 2022-02-03 | 15 | Weekday | CISO | DN | 2022-01-24 | 15 | 4 | -880.3958 | -349.05 | -475.2932 | -56.0526 | 0 | N | -880
FMM | 2022-02-03 | 16 | Weekday | CISO | DN | 2022-01-24 | 17 | 1 | -1230.5131 | -62.33 | -1101.1954 | -66.9876 | 0 | N | -1230
FMM | 2022-02-03 | 17 | Weekday | CISO | DN | 2022-01-31 | 17 | 4 | -876.0191 | -317.39 | 47.5688 | -606.198 | 0 | N | -876
FMM | 2022-02-03 | 18 | Weekday | CISO | DN | 2022-01-18 | 18 | 4 | -868.5196 | -242.74 | -0.03 | -625.7496 | 0 | N | -868
FMM | 2022-02-03 | 19 | Weekday | CISO | DN | 2022-01-13 | 19 | 2 | -673.9111 | -624.19 | 0 | -49.7211 | 0 | N | -673
FMM | 2022-02-03 | 20 | Weekday | CISO | DN | 2022-01-31 | 20 | 3 | -375.0513 | -8.64 | 0 | -366.4113 | 0 | N | -375
FMM | 2022-02-03 | 21 | Weekday | CISO | DN | 2021-12-09 | 22 | 1 | -444.0647 | 0.99 | 0 | -445.0547 | 0 | N | -444
FMM | 2022-02-03 | 22 | Weekday | CISO | DN | 2022-01-28 | 22 | 4 | -454.12 | -35.09 | 0 | -419.03 | 0 | N | -454
FMM | 2022-02-03 | 23 | Weekday | CISO | DN | 2021-12-09 | 23 | 2 | -548.1497 | -208.43 | 0 | -339.7197 | 0 | N | -548
FMM | 2022-02-03 | 24 | Weekday | CISO | DN | 2022-01-20 | 24 | 4 | -205.2118 | -119.62 | 0 | -85.5918 | 0 | N | -205
FMM | 2022-02-03 | 1 | Weekday | IPCO | UP | 2022-01-28 | 1 | 2 | 80.4747 | 36.908 | 0 | 43.5667 | 0 | N | 80
FMM | 2022-02-03 | 2 | Weekday | IPCO | UP | 2022-01-14 | 2 | 4 | 118.5277 | 1.811 | 0 | 116.7167 | 0 | N | 118
FMM | 2022-02-03 | 3 | Weekday | IPCO | UP | 2022-01-05 | 4 | 1 | 124.9942 | 0 | 0 | 0 | 124.9942 | N | 124
FMM | 2022-02-03 | 4 | Weekday | IPCO | UP | 2022-01-21 | 4 | 3 | 82.987 | 3.557 | 0 | 79.43 | 0 | N | 82
FMM | 2022-02-03 | 5 | Weekday | IPCO | UP | 2022-01-21 | 5 | 4 | 90.441 | 15.551 | 0 | 74.89 | 0 | N | 90
FMM | 2022-02-03 | 6 | Weekday | IPCO | UP | 2022-01-11 | 6 | 2 | 73.8483 | 6.125 | 0 | 67.7233 | 0 | N | 73
FMM | 2022-02-03 | 7 | Weekday | IPCO | UP | 2021-12-15 | 7 | 3 | 103.414 | 8.054 | 0 | 95.36 | 0 | N | 103
FMM | 2022-02-03 | 8 | Weekday | IPCO | UP | 2022-01-21 | 9 | 1 | 128.1247 | 15.058 | -8.9333 | 122 | 0 | N | 128
FMM | 2022-02-03 | 9 | Weekday | IPCO | UP | 2022-01-05 | 9 | 2 | 97.587 | 0 | 0 | 0 | 97.587 | N | 97
FMM | 2022-02-03 | 10 | Weekday | IPCO | UP | 2021-12-27 | 11 | 1 | 118.7207 | 31.254 | 14.46 | 73.0067 | 0 | N | 118
FMM | 2022-02-03 | 11 | Weekday | IPCO | UP | 2021-12-27 | 11 | 2 | 130.6267 | 26.98 | 18.6533 | 84.9933 | 0 | N | 130
FMM | 2022-02-03 | 12 | Weekday | IPCO | UP | 2022-01-07 | 12 | 4 | 107.4007 | 31.264 | -20.4767 | 96.6133 | 0 | N | 107
FMM | 2022-02-03 | 13 | Weekday | IPCO | UP | 2022-01-07 | 14 | 1 | 91.8043 | -38.899 | -19.42 | 150.1233 | 0 | N | 91
FMM | 2022-02-03 | 14 | Weekday | IPCO | UP | 2021-12-30 | 14 | 3 | 105.2803 | 7.647 | 13.88 | 83.7533 | 0 | N | 105
FMM | 2022-02-03 | 15 | Weekday | IPCO | UP | 2022-01-11 | 15 | 4 | 85.6717 | 29.035 | -16.9267 | 73.5633 | 0 | N | 85
FMM | 2022-02-03 | 16 | Weekday | IPCO | UP | 2022-01-28 | 17 | 1 | 78.6317 | 15.305 | 15.9467 | 47.38 | 0 | N | 78
FMM | 2022-02-03 | 17 | Weekday | IPCO | UP | 2022-01-27 | 17 | 2 | 85.8167 | -9.93 | 42.6333 | 53.1133 | 0 | N | 85
FMM | 2022-02-03 | 18 | Weekday | IPCO | UP | 2022-01-27 | 19 | 1 | 106.1303 | 65.477 | 0 | 40.6533 | 0 | N | 106
FMM | 2022-02-03 | 19 | Weekday | IPCO | UP | 2022-01-10 | 20 | 1 | 76.4827 | 14.716 | 0 | 61.7667 | 0 | N | 76
FMM | 2022-02-03 | 20 | Weekday | IPCO | UP | 2021-12-29 | 20 | 3 | 95.4873 | 12.364 | 0 | 83.1233 | 0 | N | 95
FMM | 2022-02-03 | 21 | Weekday | IPCO | UP | 2022-01-11 | 21 | 3 | 101.7973 | -0.376 | 0 | 102.1733 | 0 | N | 101
FMM | 2022-02-03 | 22 | Weekday | IPCO | UP | 2021-12-24 | 22 | 4 | 133.027 | 51.407 | 0 | 81.62 | 0 | N | 133
FMM | 2022-02-03 | 23 | Weekday | IPCO | UP | 2021-12-29 | 24 | 1 | 102.675 | 17.865 | 0 | 84.81 | 0 | N | 102
FMM | 2022-02-03 | 24 | Weekday | IPCO | UP | 2022-01-28 | 24 | 2 | 106.7173 | 10.394 | 0 | 96.3233 | 0 | N | 106
FMM | 2022-02-03 | 1 | Weekday | IPCO | DN | 2022-01-04 | 1 | 3 | -124.1037 | 5.663 | 0 | -129.7667 | 0 | N | -124
FMM | 2022-02-03 | 2 | Weekday | IPCO | DN | 2021-12-10 | 2 | 4 | -139.207 | -1.357 | 0 | -137.85 | 0 | N | -139
FMM | 2022-02-03 | 3 | Weekday | IPCO | DN | 2021-12-17 | 3 | 2 | -118.0557 | 0.901 | 0 | -118.9567 | 0 | N | -118
FMM | 2022-02-03 | 4 | Weekday | IPCO | DN | 2022-02-01 | 4 | 4 | -117.7447 | -13.188 | 0 | -104.5567 | 0 | N | -117
FMM | 2022-02-03 | 5 | Weekday | IPCO | DN | 2021-12-17 | 5 | 3 | -123.661 | -4.501 | 0 | -119.16 | 0 | N | -123
FMM | 2022-02-03 | 6 | Weekday | IPCO | DN | 2021-12-09 | 7 | 1 | -127.199 | -8.809 | 0 | -118.39 | 0 | N | -127
FMM | 2022-02-03 | 7 | Weekday | IPCO | DN | 2021-12-09 | 7 | 4 | -102.0637 | 7.633 | 0 | -109.6967 | 0 | N | -102
FMM | 2022-02-03 | 8 | Weekday | IPCO | DN | 2021-12-09 | 8 | 2 | -103.9327 | 8.114 | 2.08 | -114.1267 | 0 | N | -103
FMM | 2022-02-03 | 9 | Weekday | IPCO | DN | 2022-01-07 | 10 | 1 | -202.3307 | 1.716 | 0.80333 | -204.85 | 0 | N | -202
FMM | 2022-02-03 | 10 | Weekday | IPCO | DN | 2022-01-31 | 10 | 3 | -173.9967 | -60.57 | -97.6333 | -15.7933 | 0 | N | -173
FMM | 2022-02-03 | 11 | Weekday | IPCO | DN | 2021-12-20 | 11 | 2 | -65.808 | -6.968 | -53.66 | -5.18 | 0 | N | -65
FMM | 2022-02-03 | 12 | Weekday | IPCO | DN | 2021-12-13 | 12 | 3 | -85.3543 | -14.171 | -10.5467 | -60.6367 | 0 | N | -85
FMM | 2022-02-03 | 13 | Weekday | IPCO | DN | 2022-02-01 | 13 | 4 | -76.6127 | -5.396 | 1.44 | -72.6567 | 0 | N | -76
FMM | 2022-02-03 | 14 | Weekday | IPCO | DN | 2021-12-13 | 14 | 4 | -107.8457 | -23.219 | 2.3433 | -86.97 | 0 | N | -107
FMM | 2022-02-03 | 15 | Weekday | IPCO | DN | 2022-01-03 | 15 | 3 | -140.9853 | -61.622 | -23.7633 | -55.6 | 0 | N | -140
FMM | 2022-02-03 | 16 | Weekday | IPCO | DN | 2021-12-09 | 17 | 1 | -144.774 | -31.614 | 2.3067 | -115.4667 | 0 | N | -144
FMM | 2022-02-03 | 17 | Weekday | IPCO | DN | 2022-01-07 | 18 | 1 | -160.441 | -42.581 | 0 | -117.86 | 0 | N | -160
FMM | 2022-02-03 | 18 | Weekday | IPCO | DN | 2022-01-13 | 19 | 1 | -194.707 | 1.913 | 0 | -196.62 | 0 | N | -194
FMM | 2022-02-03 | 19 | Weekday | IPCO | DN | 2022-01-13 | 19 | 2 | -91.3067 | 6.31 | 0 | -97.6167 | 0 | N | -91
FMM | 2022-02-03 | 20 | Weekday | IPCO | DN | 2022-01-13 | 21 | 1 | -83.0677 | -15.001 | 0 | -68.0667 | 0 | N | -83
FMM | 2022-02-03 | 21 | Weekday | IPCO | DN | 2021-12-10 | 21 | 2 | -75.464 | -8.704 | 0 | -66.76 | 0 | N | -75
FMM | 2022-02-03 | 22 | Weekday | IPCO | DN | 2021-12-16 | 23 | 1 | -110.7093 | 7.534 | 0 | -118.2433 | 0 | N | -110
FMM | 2022-02-03 | 23 | Weekday | IPCO | DN | 2022-02-01 | 23 | 2 | -132.5213 | 18.242 | 0 | -150.7633 | 0 | N | -132
FMM | 2022-02-03 | 24 | Weekday | IPCO | DN | 2021-12-24 | 1 | 1 | -125.4253 | -4.312 | 0 | -121.1133 | 0 | N | -125
FMM | 2022-02-03 | 1 | Weekday | LADWP | UP | 2021-12-15 | 1 | 4 | 87.034 | 24.634 | 0 | 62.4 | 0 | N | 87
FMM | 2022-02-03 | 2 | Weekday | LADWP | UP | 2021-12-15 | 2 | 3 | 92.042 | -5.593 | 0 | 97.635 | 0 | N | 92
FMM | 2022-02-03 | 3 | Weekday | LADWP | UP | 2021-12-15 | 3 | 4 | 82.6213 | 27.948 | 0 | 54.6733 | 0 | N | 82
FMM | 2022-02-03 | 4 | Weekday | LADWP | UP | 2022-01-26 | 4 | 4 | 68.2833 | 10.542 | 0 | 57.7413 | 0 | N | 68
FMM | 2022-02-03 | 5 | Weekday | LADWP | UP | 2022-01-07 | 5 | 4 | 81.8362 | -1.553 | 0 | 83.3892 | 0 | N | 81
FMM | 2022-02-03 | 6 | Weekday | LADWP | UP | 2021-12-09 | 6 | 4 | 98.5274 | -5.632 | 0 | 104.1594 | 0 | N | 98
FMM | 2022-02-03 | 7 | Weekday | LADWP | UP | 2021-12-23 | 7 | 2 | 104.3361 | 69.103 | 0 | 35.2331 | 0 | N | 104
FMM | 2022-02-03 | 8 | Weekday | LADWP | UP | 2021-12-09 | 9 | 1 | 171.1262 | 35.645 | 136.6392 | -1.158 | 0 | N | 171
FMM | 2022-02-03 | 9 | Weekday | LADWP | UP | 2021-12-14 | 9 | 3 | 180.9032 | 5.008 | 206.9327 | -31.0375 | 0 | N | 180
FMM | 2022-02-03 | 10 | Weekday | LADWP | UP | 2022-01-31 | 10 | 2 | 233.2465 | -5.864 | 225.465 | 13.6455 | 0 | N | 233
FMM | 2022-02-03 | 11 | Weekday | LADWP | UP | 2021-12-21 | 11 | 2 | 250.3793 | 121.001 | 128.2616 | 1.1167 | 0 | N | 250
FMM | 2022-02-03 | 12 | Weekday | LADWP | UP | 2022-01-12 | 12 | 4 | 172.4887 | 17.128 | 148.8174 | 6.5433 | 0 | N | 172
FMM | 2022-02-03 | 13 | Weekday | LADWP | UP | 2021-12-27 | 13 | 2 | 211.8081 | 132.253 | 124.0925 | -44.5374 | 0 | N | 211
FMM | 2022-02-03 | 14 | Weekday | LADWP | UP | 2022-01-07 | 14 | 3 | 269.7803 | 47.715 | 223.3977 | -1.3323 | 0 | N | 269
FMM | 2022-02-03 | 15 | Weekday | LADWP | UP | 2021-12-13 | 15 | 3 | 303.0728 | 62.653 | 149.833 | 90.5868 | 0 | Y | 295
FMM | 2022-02-03 | 16 | Weekday | LADWP | UP | 2022-01-10 | 16 | 3 | 162.5503 | 72.042 | 120.204 | -29.6957 | 0 | N | 162
FMM | 2022-02-03 | 17 | Weekday | LADWP | UP | 2022-01-28 | 17 | 4 | 118.3054 | 115.653 | 8.1209 | -5.4685 | 0 | N | 118
FMM | 2022-02-03 | 18 | Weekday | LADWP | UP | 2022-01-27 | 18 | 2 | 45.5578 | -19.242 | 0 | 64.7998 | 0 | N | 45
FMM | 2022-02-03 | 19 | Weekday | LADWP | UP | 2022-01-12 | 19 | 4 | 76.7523 | -2.291 | 0 | 79.0433 | 0 | N | 76
FMM | 2022-02-03 | 20 | Weekday | LADWP | UP | 2022-01-27 | 20 | 3 | 96.6995 | 13.239 | 0 | 83.4605 | 0 | N | 96
FMM | 2022-02-03 | 21 | Weekday | LADWP | UP | 2021-12-21 | 22 | 1 | 91.1597 | 40.996 | 0 | 50.1637 | 0 | N | 91
FMM | 2022-02-03 | 22 | Weekday | LADWP | UP | 2021-12-14 | 22 | 4 | 67.3917 | 4.96 | 0 | 62.4317 | 0 | N | 67
FMM | 2022-02-03 | 23 | Weekday | LADWP | UP | 2021-12-27 | 23 | 4 | 74.7691 | 8.805 | 0 | 65.9641 | 0 | N | 74
FMM | 2022-02-03 | 24 | Weekday | LADWP | UP | 2021-12-22 | 24 | 4 | 69.3706 | -23.161 | 0 | 92.5316 | 0 | N | 69
FMM | 2022-02-03 | 1 | Weekday | LADWP | DN | 2021-12-13 | 2 | 1 | -81.5321 | -4.888 | 0 | -76.6441 | 0 | N | -81
FMM | 2022-02-03 | 2 | Weekday | LADWP | DN | 2021-12-31 | 3 | 1 | -110.1688 | -6.325 | 0 | -103.8438 | 0 | N | -110
FMM | 2022-02-03 | 3 | Weekday | LADWP | DN | 2021-12-31 | 3 | 3 | -76.7789 | -7.106 | 0 | -69.6729 | 0 | N | -76
FMM | 2022-02-03 | 4 | Weekday | LADWP | DN | 2021-12-20 | 4 | 3 | -69.3829 | -2.783 | 0 | -66.5999 | 0 | N | -69
FMM | 2022-02-03 | 5 | Weekday | LADWP | DN | 2022-01-19 | 6 | 1 | -80.1823 | -19.159 | 0 | -61.0233 | 0 | N | -80
FMM | 2022-02-03 | 6 | Weekday | LADWP | DN | 2022-01-25 | 6 | 2 | -110.2313 | 0.271 | 0 | -110.5023 | 0 | N | -110
FMM | 2022-02-03 | 7 | Weekday | LADWP | DN | 2022-01-31 | 7 | 3 | -99.7929 | 1.098 | -0.32667 | -100.5642 | 0 | N | -99
FMM | 2022-02-03 | 8 | Weekday | LADWP | DN | 2022-02-01 | 8 | 4 | -150.7014 | -43.924 | -26.9377 | -79.8397 | 0 | N | -150
FMM | 2022-02-03 | 9 | Weekday | LADWP | DN | 2022-01-24 | 9 | 2 | -216.5714 | 10.7 | -116.6891 | -110.5823 | 0 | N | -216
FMM | 2022-02-03 | 10 | Weekday | LADWP | DN | 2021-12-16 | 10 | 4 | -209.1564 | -4.231 | -183.3116 | -21.6138 | 0 | N | -209
FMM | 2022-02-03 | 11 | Weekday | LADWP | DN | 2022-01-17 | 11 | 4 | -272.3907 | -62.981 | -178.743 | -30.6667 | 0 | N | -272
FMM | 2022-02-03 | 12 | Weekday | LADWP | DN | 2021-12-31 | 13 | 1 | -264.1212 | 2.15 | -238.752 | -27.5192 | 0 | N | -264
FMM | 2022-02-03 | 13 | Weekday | LADWP | DN | 2021-12-31 | 13 | 4 | -250.483 | -6.005 | -207.1265 | -37.3515 | 0 | N | -250
FMM | 2022-02-03 | 14 | Weekday | LADWP | DN | 2022-01-10 | 15 | 1 | -211.2732 | -44.027 | -139.5086 | -27.7377 | 0 | N | -211
FMM | 2022-02-03 | 15 | Weekday | LADWP | DN | 2022-01-21 | 15 | 3 | -209.9727 | 13.041 | -4.828 | -218.1856 | 0 | N | -209
FMM | 2022-02-03 | 16 | Weekday | LADWP | DN | 2021-12-31 | 16 | 3 | -194.1937 | -2.545 | -64.5241 | -127.1246 | 0 | N | -194
FMM | 2022-02-03 | 17 | Weekday | LADWP | DN | 2022-01-14 | 17 | 2 | -126.0928 | -15.705 | 19.8025 | -130.1903 | 0 | N | -126
FMM | 2022-02-03 | 18 | Weekday | LADWP | DN | 2021-12-16 | 18 | 2 | -131.2141 | -11.069 | 0 | -120.1451 | 0 | N | -131
FMM | 2022-02-03 | 19 | Weekday | LADWP | DN | 2022-01-25 | 20 | 1 | -154.5817 | -5.904 | 0 | -148.6777 | 0 | N | -154
FMM | 2022-02-03 | 20 | Weekday | LADWP | DN | 2022-01-25 | 20 | 3 | -118.2814 | 2.353 | 0 | -120.6344 | 0 | N | -118
FMM | 2022-02-03 | 21 | Weekday | LADWP | DN | 2021-12-31 | 21 | 4 | -140.6809 | 31.695 | 0 | -172.3759 | 0 | N | -140
FMM | 2022-02-03 | 22 | Weekday | LADWP | DN | 2022-01-20 | 22 | 3 | -114.8056 | -11.926 | 0 | -102.8796 | 0 | N | -114
FMM | 2022-02-03 | 23 | Weekday | LADWP | DN | 2022-01-07 | 23 | 3 | -98.8837 | -52.815 | 0 | -46.0687 | 0 | N | -98
FMM | 2022-02-03 | 24 | Weekday | LADWP | DN | 2021-12-27 | 24 | 4 | -135.6367 | -37.244 | 0 | -98.3927 | 0 | N | -135
FMM | 2022-02-03 | 1 | Weekday | NEVP | UP | 2022-01-05 | 1 | 3 | 44.0943 | 31.161 | 0 | 12.9333 | 0 | N | 44
FMM | 2022-02-03 | 2 | Weekday | NEVP | UP | 2022-01-04 | 2 | 3 | 23.9923 | 18.989 | 0 | 5.0033 | 0 | N | 23
FMM | 2022-02-03 | 3 | Weekday | NEVP | UP | 2022-01-31 | 4 | 1 | 32.296 | 14.816 | 0 | 17.48 | 0 | N | 32
FMM | 2022-02-03 | 4 | Weekday | NEVP | UP | 2022-01-05 | 4 | 2 | 39.8733 | 9.54 | 0 | 30.3333 | 0 | N | 39
FMM | 2022-02-03 | 5 | Weekday | NEVP | UP | 2022-01-14 | 5 | 2 | 47.18 | 9.58 | 0 | 37.6 | 0 | N | 47
FMM | 2022-02-03 | 6 | Weekday | NEVP | UP | 2021-12-16 | 7 | 1 | 59.41 | 38.39 | 0 | 21.02 | 0 | N | 59
FMM | 2022-02-03 | 7 | Weekday | NEVP | UP | 2021-12-15 | 7 | 4 | 52.9403 | -2.553 | 17.1867 | 38.3067 | 0 | N | 52
FMM | 2022-02-03 | 8 | Weekday | NEVP | UP | 2022-01-21 | 9 | 1 | 225.4757 | 66.659 | 190.46 | -31.6433 | 0 | N | 225
FMM | 2022-02-03 | 9 | Weekday | NEVP | UP | 2022-01-31 | 10 | 1 | 246.296 | -23.444 | 272.7133 | -2.9733 | 0 | N | 246
FMM | 2022-02-03 | 10 | Weekday | NEVP | UP | 2022-01-31 | 10 | 2 | 225.5007 | 62.824 | 158.06 | 4.6167 | 0 | N | 225
FMM | 2022-02-03 | 11 | Weekday | NEVP | UP | 2021-12-27 | 11 | 4 | 176.9633 | 78.7 | 104.4667 | -6.2033 | 0 | N | 176
FMM | 2022-02-03 | 12 | Weekday | NEVP | UP | 2022-02-01 | 12 | 3 | 173.7937 | 72.277 | 99.22 | 2.2967 | 0 | N | 173
FMM | 2022-02-03 | 13 | Weekday | NEVP | UP | 2021-12-27 | 13 | 4 | 280.7863 | 122.863 | 158.9433 | -1.02 | 0 | N | 280
FMM | 2022-02-03 | 14 | Weekday | NEVP | UP | 2022-01-03 | 14 | 2 | 272.8853 | 115.892 | 167.9467 | -10.9533 | 0 | N | 272
FMM | 2022-02-03 | 15 | Weekday | NEVP | UP | 2021-12-24 | 15 | 4 | 259.8713 | 57.778 | 191.9967 | 10.0967 | 0 | N | 259
FMM | 2022-02-03 | 16 | Weekday | NEVP | UP | 2022-01-10 | 16 | 2 | 255.8977 | 115.701 | 137.9833 | 2.2133 | 0 | N | 255
FMM | 2022-02-03 | 17 | Weekday | NEVP | UP | 2022-02-01 | 17 | 4 | 131.3867 | 95.69 | 5.9933 | 29.7033 | 0 | N | 131
FMM | 2022-02-03 | 18 | Weekday | NEVP | UP | 2021-12-24 | 19 | 1 | 39.548 | 50.908 | 0 | -11.36 | 0 | N | 39
FMM | 2022-02-03 | 19 | Weekday | NEVP | UP | 2022-02-01 | 20 | 1 | 57.6453 | 44.452 | 0 | 13.1933 | 0 | N | 57
FMM | 2022-02-03 | 20 | Weekday | NEVP | UP | 2022-01-04 | 21 | 1 | 59.4967 | 59.88 | 0 | -0.38333 | 0 | N | 59
FMM | 2022-02-03 | 21 | Weekday | NEVP | UP | 2021-12-14 | 22 | 1 | 76.6363 | -1.947 | 0 | 78.5833 | 0 | N | 76
FMM | 2022-02-03 | 22 | Weekday | NEVP | UP | 2022-01-11 | 22 | 3 | 50.3717 | 47.485 | 0 | 2.8867 | 0 | N | 50
FMM | 2022-02-03 | 23 | Weekday | NEVP | UP | 2022-01-05 | 23 | 4 | 48.0383 | 32.165 | 0 | 15.8733 | 0 | N | 48
FMM | 2022-02-03 | 24 | Weekday | NEVP | UP | 2022-01-07 | 1 | 1 | 31.9577 | 0.361 | 0 | 31.5967 | 0 | N | 31
FMM | 2022-02-03 | 1 | Weekday | NEVP | DN | 2022-01-12 | 2 | 1 | -57.4687 | -62.102 | 0 | 4.6333 | 0 | N | -57
FMM | 2022-02-03 | 2 | Weekday | NEVP | DN | 2021-12-27 | 2 | 2 | -45.001 | -15.481 | 0 | -29.52 | 0 | N | -45
FMM | 2022-02-03 | 3 | Weekday | NEVP | DN | 2022-01-18 | 3 | 4 | -46.6033 | -11.93 | 0 | -34.6733 | 0 | N | -46
FMM | 2022-02-03 | 4 | Weekday | NEVP | DN | 2022-02-01 | 4 | 2 | -51.7897 | -7.033 | 0 | -44.7567 | 0 | N | -51
FMM | 2022-02-03 | 5 | Weekday | NEVP | DN | 2021-12-09 | 5 | 3 | -45.2617 | -9.025 | 0 | -36.2367 | 0 | N | -45
FMM | 2022-02-03 | 6 | Weekday | NEVP | DN | 2021-12-30 | 6 | 3 | -60.6307 | -40.094 | 0 | -20.5367 | 0 | N | -60
FMM | 2022-02-03 | 7 | Weekday | NEVP | DN | 2022-01-25 | 7 | 2 | -82.8253 | -32.462 | 0 | -50.3633 | 0 | N | -82
FMM | 2022-02-03 | 8 | Weekday | NEVP | DN | 2022-01-20 | 9 | 1 | -196.5273 | -15.454 | -183.0533 | 1.98 | 0 | N | -196
FMM | 2022-02-03 | 9 | Weekday | NEVP | DN | 2021-12-30 | 9 | 3 | -273.0893 | 50.974 | -318.7233 | -5.34 | 0 | N | -273
FMM | 2022-02-03 | 10 | Weekday | NEVP | DN | 2022-02-01 | 10 | 3 | -354.2813 | -40.768 | -294.0033 | -19.51 | 0 | N | -354
FMM | 2022-02-03 | 11 | Weekday | NEVP | DN | 2022-01-17 | 11 | 3 | -301.8557 | -1.599 | -301.87 | 1.6133 | 0 | N | -301
FMM | 2022-02-03 | 12 | Weekday | NEVP | DN | 2022-01-17 | 12 | 3 | -241.954 | -68.204 | -177.9134 | 4.1633 | 0 | N | -241
FMM | 2022-02-03 | 13 | Weekday | NEVP | DN | 2022-01-18 | 13 | 2 | -207.4863 | -53.563 | -155.9133 | 1.99 | 0 | N | -207
FMM | 2022-02-03 | 14 | Weekday | NEVP | DN | 2021-12-31 | 14 | 2 | -183.5117 | -7.705 | -181.3867 | 5.58 | 0 | N | -183
FMM | 2022-02-03 | 15 | Weekday | NEVP | DN | 2021-12-31 | 15 | 4 | -253.6003 | -99.717 | -158.7267 | 4.8433 | 0 | N | -253
FMM | 2022-02-03 | 16 | Weekday | NEVP | DN | 2022-01-06 | 16 | 2 | -122.6383 | -2.235 | -92.3067 | -28.0967 | 0 | N | -122
FMM | 2022-02-03 | 17 | Weekday | NEVP | DN | 2021-12-30 | 17 | 4 | -107.276 | -104.626 | 0 | -2.65 | 0 | N | -107
FMM | 2022-02-03 | 18 | Weekday | NEVP | DN | 2021-12-27 | 18 | 2 | -107.822 | -107.892 | 0 | 0.070002 | 0 | N | -107
FMM | 2022-02-03 | 19 | Weekday | NEVP | DN | 2022-01-19 | 19 | 3 | -68.836 | -29.786 | 0 | -39.05 | 0 | N | -68
FMM | 2022-02-03 | 20 | Weekday | NEVP | DN | 2021-12-29 | 20 | 2 | -64.5227 | -47.706 | 0 | -16.8167 | 0 | N | -64
FMM | 2022-02-03 | 21 | Weekday | NEVP | DN | 2022-01-05 | 21 | 4 | -39.6087 | -21.972 | 0 | -17.6367 | 0 | N | -39
FMM | 2022-02-03 | 22 | Weekday | NEVP | DN | 2021-12-15 | 22 | 2 | -49.6787 | -18.672 | 0 | -31.0067 | 0 | N | -49
FMM | 2022-02-03 | 23 | Weekday | NEVP | DN | 2021-12-15 | 24 | 1 | -54.996 | -40.586 | 0 | -14.41 | 0 | N | -54
FMM | 2022-02-03 | 24 | Weekday | NEVP | DN | 2022-01-07 | 24 | 2 | -53.3503 | 7.423 | 0 | -60.7733 | 0 | N | -53
FMM | 2022-02-03 | 1 | Weekday | NWMT | UP | 2021-12-21 | 1 | 2 | 65.9303 | 0.577 | 0 | 65.3533 | 0 | N | 65
FMM | 2022-02-03 | 2 | Weekday | NWMT | UP | 2021-12-10 | 2 | 4 | 65.5103 | -0.953 | 0 | 66.4633 | 0 | N | 65
FMM | 2022-02-03 | 3 | Weekday | NWMT | UP | 2021-12-08 | 3 | 3 | 73.3757 | 7.669 | 0 | 65.7067 | 0 | N | 73
FMM | 2022-02-03 | 4 | Weekday | NWMT | UP | 2022-01-24 | 4 | 4 | 92.8217 | 5.525 | 0 | 87.2967 | 0 | N | 92
FMM | 2022-02-03 | 5 | Weekday | NWMT | UP | 2021-12-22 | 5 | 2 | 84.7247 | 11.558 | 0 | 73.1667 | 0 | N | 84
FMM | 2022-02-03 | 6 | Weekday | NWMT | UP | 2021-12-23 | 7 | 1 | 88.768 | 3.578 | 0 | 85.19 | 0 | N | 88
FMM | 2022-02-03 | 7 | Weekday | NWMT | UP | 2022-01-10 | 8 | 1 | 85.7763 | 11.973 | 0.15 | 73.6533 | 0 | N | 85
FMM | 2022-02-03 | 8 | Weekday | NWMT | UP | 2022-01-14 | 8 | 2 | 104.1907 | 8.924 | -0.25 | 95.5167 | 0 | N | 104
FMM | 2022-02-03 | 9 | Weekday | NWMT | UP | 2022-01-26 | 9 | 4 | 112.847 | -11.253 | -2.6067 | 126.7067 | 0 | N | 112
FMM | 2022-02-03 | 10 | Weekday | NWMT | UP | 2022-01-05 | 11 | 1 | 91.0483 | 39.365 | 0.58 | 51.1033 | 0 | N | 91
FMM | 2022-02-03 | 11 | Weekday | NWMT | UP | 2021-12-30 | 11 | 2 | 88.4287 | 15.122 | 0.20333 | 73.1033 | 0 | N | 88
FMM | 2022-02-03 | 12 | Weekday | NWMT | UP | 2021-12-17 | 12 | 3 | 90.6253 | -11.458 | 0.2 | 101.8833 | 0 | N | 90
FMM | 2022-02-03 | 13 | Weekday | NWMT | UP | 2022-01-11 | 13 | 3 | 94.0793 | 6.066 | -0.77 | 88.7833 | 0 | N | 94
FMM | 2022-02-03 | 14 | Weekday | NWMT | UP | 2022-01-13 | 14 | 2 | 59.2413 | -0.992 | 0.36 | 59.8733 | 0 | N | 59
FMM | 2022-02-03 | 15 | Weekday | NWMT | UP | 2022-01-10 | 15 | 2 | 86.0907 | 8.574 | 0.48 | 77.0367 | 0 | N | 86
FMM | 2022-02-03 | 16 | Weekday | NWMT | UP | 2021-12-30 | 16 | 2 | 67.886 | 7.516 | -0.066667 | 60.4367 | 0 | N | 67
FMM | 2022-02-03 | 17 | Weekday | NWMT | UP | 2021-12-22 | 17 | 4 | 89.2193 | -1.734 | 0 | 90.9533 | 0 | N | 89
FMM | 2022-02-03 | 18 | Weekday | NWMT | UP | 2022-01-17 | 18 | 4 | 80.7207 | -16.796 | 0 | 97.5167 | 0 | N | 80
FMM | 2022-02-03 | 19 | Weekday | NWMT | UP | 2021-12-23 | 19 | 3 | 79.0063 | 16.813 | 0 | 62.1933 | 0 | N | 79
FMM | 2022-02-03 | 20 | Weekday | NWMT | UP | 2022-01-10 | 20 | 2 | 85.3017 | -13.425 | 0 | 98.7267 | 0 | N | 85
FMM | 2022-02-03 | 21 | Weekday | NWMT | UP | 2021-12-30 | 22 | 1 | 79.813 | 42.093 | 0 | 37.72 | 0 | N | 79
FMM | 2022-02-03 | 22 | Weekday | NWMT | UP | 2021-12-22 | 23 | 1 | 85.281 | -18.899 | 0 | 104.18 | 0 | N | 85
FMM | 2022-02-03 | 23 | Weekday | NWMT | UP | 2021-12-21 | 23 | 4 | 76.0577 | 6.331 | 0 | 69.7267 | 0 | N | 76
FMM | 2022-02-03 | 24 | Weekday | NWMT | UP | 2021-12-23 | 24 | 3 | 79.089 | -5.431 | 0 | 84.52 | 0 | N | 79
FMM | 2022-02-03 | 1 | Weekday | NWMT | DN | 2021-12-17 | 1 | 3 | -58.387 | 5.673 | 0 | -64.06 | 0 | N | -58
FMM | 2022-02-03 | 2 | Weekday | NWMT | DN | 2022-01-05 | 2 | 3 | -72.822 | 7.248 | 0 | -80.07 | 0 | N | -72
FMM | 2022-02-03 | 3 | Weekday | NWMT | DN | 2021-12-21 | 3 | 2 | -63.5507 | 3.336 | 0 | -66.8867 | 0 | N | -63
FMM | 2022-02-03 | 4 | Weekday | NWMT | DN | 2021-12-10 | 4 | 4 | -70.9163 | -5.033 | 0 | -65.8833 | 0 | N | -70
FMM | 2022-02-03 | 5 | Weekday | NWMT | DN | 2022-01-07 | 5 | 2 | -48.507 | 4.543 | 0 | -53.05 | 0 | N | -48
FMM | 2022-02-03 | 6 | Weekday | NWMT | DN | 2021-12-31 | 6 | 4 | -68.542 | -45.032 | 0 | -23.51 | 0 | N | -68
FMM | 2022-02-03 | 7 | Weekday | NWMT | DN | 2022-01-12 | 8 | 1 | -56.9573 | 2.376 | 0.0033333 | -59.3367 | 0 | N | -56
FMM | 2022-02-03 | 8 | Weekday | NWMT | DN | 2021-12-21 | 8 | 4 | -80.014 | -22.604 | 0.3 | -57.71 | 0 | N | -80
FMM | 2022-02-03 | 9 | Weekday | NWMT | DN | 2021-12-22 | 9 | 4 | -63.0887 | 11.538 | -3.2 | -71.4267 | 0 | N | -63
FMM | 2022-02-03 | 10 | Weekday | NWMT | DN | 2021-12-10 | 10 | 4 | -84.9293 | 1.584 | 1.59 | -88.1033 | 0 | N | -84
FMM | 2022-02-03 | 11 | Weekday | NWMT | DN | 2021-12-09 | 11 | 3 | -89.6533 | 1.2 | -0.1 | -90.7533 | 0 | N | -89
FMM | 2022-02-03 | 12 | Weekday | NWMT | DN | 2021-12-30 | 13 | 1 | -105.8303 | -5.177 | 0.84 | -101.4933 | 0 | N | -105
FMM | 2022-02-03 | 13 | Weekday | NWMT | DN | 2022-01-03 | 13 | 4 | -91.122 | -3.752 | -0.45333 | -86.9167 | 0 | N | -91
FMM | 2022-02-03 | 14 | Weekday | NWMT | DN | 2021-12-20 | 14 | 4 | -95.1627 | -1.466 | -0.92333 | -92.7733 | 0 | N | -95
FMM | 2022-02-03 | 15 | Weekday | NWMT | DN | 2022-01-13 | 15 | 4 | -86.338 | -3.798 | 0.24667 | -82.7867 | 0 | N | -86
FMM | 2022-02-03 | 16 | Weekday | NWMT | DN | 2022-02-01 | 17 | 1 | -111.5407 | 15.006 | 1.15 | -127.6967 | 0 | N | -111
FMM | 2022-02-03 | 17 | Weekday | NWMT | DN | 2022-02-01 | 17 | 2 | -108.8517 | -5.695 | 0.62667 | -103.7833 | 0 | N | -108
FMM | 2022-02-03 | 18 | Weekday | NWMT | DN | 2021-12-17 | 19 | 1 | -86.4273 | 9.676 | 0 | -96.1033 | 0 | N | -86
FMM | 2022-02-03 | 19 | Weekday | NWMT | DN | 2021-12-22 | 19 | 2 | -91.7587 | 6.508 | 0 | -98.2667 | 0 | N | -91
FMM | 2022-02-03 | 20 | Weekday | NWMT | DN | 2022-01-26 | 20 | 2 | -97.214 | -1.184 | 0 | -96.03 | 0 | N | -97
FMM | 2022-02-03 | 21 | Weekday | NWMT | DN | 2021-12-15 | 21 | 2 | -95.7567 | 3.68 | 0 | -99.4367 | 0 | N | -95
FMM | 2022-02-03 | 22 | Weekday | NWMT | DN | 2022-01-17 | 22 | 4 | -101.6707 | -11.894 | 0 | -89.7767 | 0 | N | -101
FMM | 2022-02-03 | 23 | Weekday | NWMT | DN | 2021-12-28 | 24 | 1 | -97.692 | 13.548 | 0 | -111.24 | 0 | N | -97
FMM | 2022-02-03 | 24 | Weekday | NWMT | DN | 2022-01-03 | 24 | 4 | -103.7203 | -6.737 | 0 | -96.9833 | 0 | N | -103
FMM | 2022-02-03 | 1 | Weekday | PACE | UP | 2022-02-01 | 1 | 3 | 207.0013 | -14.212 | 0 | 221.2133 | 0 | N | 207
FMM | 2022-02-03 | 2 | Weekday | PACE | UP | 2021-12-13 | 2 | 2 | 287.9004 | 4.427 | 0 | 283.4734 | 0 | N | 287
FMM | 2022-02-03 | 3 | Weekday | PACE | UP | 2021-12-20 | 3 | 2 | 176.5077 | -10.869 | 0 | 187.3767 | 0 | N | 176
FMM | 2022-02-03 | 4 | Weekday | PACE | UP | 2022-01-31 | 5 | 1 | 293.0203 | -15.133 | 0 | 308.1533 | 0 | N | 293
FMM | 2022-02-03 | 5 | Weekday | PACE | UP | 2021-12-21 | 5 | 4 | 235.967 | 29.867 | 0 | 206.1 | 0 | N | 235
FMM | 2022-02-03 | 6 | Weekday | PACE | UP | 2021-12-09 | 6 | 4 | 223.782 | 4.102 | 0 | 219.68 | 0 | N | 223
FMM | 2022-02-03 | 7 | Weekday | PACE | UP | 2021-12-10 | 8 | 1 | 239.8569 | 35.119 | 78.5479 | 126.19 | 0 | N | 239
FMM | 2022-02-03 | 8 | Weekday | PACE | UP | 2021-12-10 | 9 | 1 | 411.6652 | -13.884 | 282.6625 | 142.8867 | 0 | N | 411
FMM | 2022-02-03 | 9 | Weekday | PACE | UP | 2021-12-09 | 9 | 3 | 391.8797 | 98.196 | 147.1071 | 146.5767 | 0 | N | 391
FMM | 2022-02-03 | 10 | Weekday | PACE | UP | 2021-12-22 | 10 | 4 | 392.8722 | 76.424 | 205.4181 | 111.03 | 0 | N | 392
FMM | 2022-02-03 | 11 | Weekday | PACE | UP | 2021-12-09 | 11 | 2 | 277.4546 | 118.449 | 75.9056 | 83.1 | 0 | N | 277
FMM | 2022-02-03 | 12 | Weekday | PACE | UP | 2021-12-20 | 12 | 4 | 240.3589 | 5.922 | 19.5703 | 214.8667 | 0 | N | 240
FMM | 2022-02-03 | 13 | Weekday | PACE | UP | 2021-12-30 | 13 | 3 | 309.7407 | -30.356 | -80.2967 | 420.3933 | 0 | N | 309
FMM | 2022-02-03 | 14 | Weekday | PACE | UP | 2022-01-25 | 15 | 1 | 323.1563 | 28.015 | 192.8313 | 102.31 | 0 | N | 323
FMM | 2022-02-03 | 15 | Weekday | PACE | UP | 2022-01-04 | 15 | 4 | 372.9621 | -37.929 | 59.6477 | 351.2433 | 0 | N | 372
FMM | 2022-02-03 | 16 | Weekday | PACE | UP | 2021-12-28 | 16 | 4 | 327.363 | -24.441 | 6.894 | 344.91 | 0 | N | 327
FMM | 2022-02-03 | 17 | Weekday | PACE | UP | 2022-01-14 | 17 | 3 | 333.8283 | 24.645 | 1.4033 | 307.78 | 0 | N | 333
FMM | 2022-02-03 | 18 | Weekday | PACE | UP | 2022-01-14 | 18 | 4 | 352.982 | -12.138 | 0 | 365.12 | 0 | N | 352
FMM | 2022-02-03 | 19 | Weekday | PACE | UP | 2022-01-14 | 19 | 2 | 302.199 | -13.391 | 0 | 315.59 | 0 | N | 302
FMM | 2022-02-03 | 20 | Weekday | PACE | UP | 2021-12-14 | 21 | 1 | 274.156 | 57.386 | 0 | 216.77 | 0 | N | 274
FMM | 2022-02-03 | 21 | Weekday | PACE | UP | 2022-01-18 | 21 | 3 | 253.774 | 21.444 | 0 | 232.33 | 0 | N | 253
FMM | 2022-02-03 | 22 | Weekday | PACE | UP | 2022-01-10 | 22 | 4 | 199.588 | 17.598 | 0 | 181.99 | 0 | N | 199
FMM | 2022-02-03 | 23 | Weekday | PACE | UP | 2021-12-08 | 23 | 3 | 410.975 | 460.355 | 0 | -49.38 | 0 | N | 410
FMM | 2022-02-03 | 24 | Weekday | PACE | UP | 2021-12-13 | 24 | 3 | 298.024 | 5.594 | 0 | 292.43 | 0 | N | 298
FMM | 2022-02-03 | 1 | Weekday | PACE | DN | 2022-01-26 | 1 | 2 | -240.824 | 12.076 | 0 | -252.9 | 0 | N | -240
FMM | 2022-02-03 | 2 | Weekday | PACE | DN | 2021-12-28 | 3 | 1 | -206.943 | 11.037 | 0 | -217.98 | 0 | N | -206
FMM | 2022-02-03 | 3 | Weekday | PACE | DN | 2021-12-23 | 4 | 1 | -220.3127 | -9.306 | 0 | -211.0067 | 0 | N | -220
FMM | 2022-02-03 | 4 | Weekday | PACE | DN | 2021-12-29 | 4 | 4 | -182.5477 | 18.089 | 0 | -200.6367 | 0 | N | -182
FMM | 2022-02-03 | 5 | Weekday | PACE | DN | 2022-01-20 | 5 | 3 | -230.7443 | -26.491 | 0 | -204.2533 | 0 | N | -230
FMM | 2022-02-03 | 6 | Weekday | PACE | DN | 2022-01-07 | 6 | 4 | -252.7303 | -49.257 | 0 | -203.4733 | 0 | N | -252
FMM | 2022-02-03 | 7 | Weekday | PACE | DN | 2022-01-14 | 7 | 2 | -265.6477 | -31.951 | 0 | -233.6967 | 0 | N | -265
FMM | 2022-02-03 | 8 | Weekday | PACE | DN | 2022-02-01 | 9 | 1 | -262.0672 | -33.449 | -251.8549 | 23.2367 | 0 | N | -262
FMM | 2022-02-03 | 9 | Weekday | PACE | DN | 2021-12-13 | 9 | 2 | -401.6 | -13.021 | -224.9523 | -163.6267 | 0 | N | -401
FMM | 2022-02-03 | 10 | Weekday | PACE | DN | 2021-12-29 | 10 | 4 | -329.0683 | 111.504 | -181.7923 | -258.78 | 0 | N | -329
FMM | 2022-02-03 | 11 | Weekday | PACE | DN | 2021-12-24 | 11 | 3 | -339.2266 | -67.405 | -238.7816 | -33.04 | 0 | N | -339
FMM | 2022-02-03 | 12 | Weekday | PACE | DN | 2021-12-16 | 12 | 4 | -294.8888 | 0.459 | -96.6778 | -198.67 | 0 | N | -294
FMM | 2022-02-03 | 13 | Weekday | PACE | DN | 2022-01-06 | 13 | 2 | -339.1212 | 57.916 | 2.9528 | -399.99 | 0 | N | -339
FMM | 2022-02-03 | 14 | Weekday | PACE | DN | 2021-12-31 | 15 | 1 | -252.9423 | -19.908 | -21.3509 | -211.6833 | 0 | N | -252
FMM | 2022-02-03 | 15 | Weekday | PACE | DN | 2021-12-30 | 15 | 4 | -395.3104 | 43.204 | 108.5756 | -547.09 | 0 | N | -395
FMM | 2022-02-03 | 16 | Weekday | PACE | DN | 2022-01-27 | 16 | 4 | -331.5555 | 12.43 | -75.5788 | -268.4067 | 0 | N | -331
FMM | 2022-02-03 | 17 | Weekday | PACE | DN | 2022-01-27 | 17 | 3 | -280.9267 | 28.518 | 17.2587 | -326.7033 | 0 | N | -280
FMM | 2022-02-03 | 18 | Weekday | PACE | DN | 2022-01-03 | 18 | 4 | -301.891 | -234.251 | 0 | -67.64 | 0 | N | -301
FMM | 2022-02-03 | 19 | Weekday | PACE | DN | 2021-12-24 | 20 | 1 | -220.4076 | 47.319 | 0 | -267.7266 | 0 | N | -220
FMM | 2022-02-03 | 20 | Weekday | PACE | DN | 2021-12-29 | 20 | 3 | -192.6076 | 16.509 | 0 | -209.1166 | 0 | N | -192
FMM | 2022-02-03 | 21 | Weekday | PACE | DN | 2022-01-17 | 21 | 2 | -223.4433 | 4.4 | 0 | -227.8433 | 0 | N | -223
FMM | 2022-02-03 | 22 | Weekday | PACE | DN | 2022-02-01 | 22 | 4 | -320.449 | -25.059 | 0 | -295.39 | 0 | N | -320
FMM | 2022-02-03 | 23 | Weekday | PACE | DN | 2021-12-15 | 23 | 3 | -345.188 | -168.758 | 0 | -176.43 | 0 | N | -345
FMM | 2022-02-03 | 24 | Weekday | PACE | DN | 2021-12-17 | 24 | 2 | -280.793 | -0.693 | 0 | -280.1 | 0 | N | -280
FMM | 2022-02-03 | 1 | Weekday | PACW | UP | 2021-12-14 | 1 | 3 | 94.271 | 3.511 | 0 | 90.76 | 0 | N | 94
FMM | 2022-02-03 | 2 | Weekday | PACW | UP | 2022-01-14 | 2 | 2 | 83.552 | 47.512 | 0 | 36.04 | 0 | N | 83
FMM | 2022-02-03 | 3 | Weekday | PACW | UP | 2022-01-03 | 4 | 1 | 86.9437 | -6.753 | 0 | 93.6967 | 0 | N | 86
FMM | 2022-02-03 | 4 | Weekday | PACW | UP | 2022-01-12 | 4 | 4 | 58.2357 | 5.529 | 0 | 52.7067 | 0 | N | 58
FMM | 2022-02-03 | 5 | Weekday | PACW | UP | 2022-01-31 | 5 | 4 | 81.9587 | 72.052 | 0 | 9.9067 | 0 | N | 81
FMM | 2022-02-03 | 6 | Weekday | PACW | UP | 2021-12-20 | 6 | 4 | 62.484 | 38.054 | 0 | 24.43 | 0 | N | 62
FMM | 2022-02-03 | 7 | Weekday | PACW | UP | 2021-12-08 | 7 | 3 | 101.968 | 21.248 | 0 | 80.72 | 0 | N | 101
FMM | 2022-02-03 | 8 | Weekday | PACW | UP | 2021-12-14 | 9 | 1 | 98.69 | 57.25 | 14.21 | 27.23 | 0 | N | 98
FMM | 2022-02-03 | 9 | Weekday | PACW | UP | 2022-01-27 | 9 | 4 | 149.8137 | 64.757 | 76.38 | 8.6767 | 0 | N | 149
FMM | 2022-02-03 | 10 | Weekday | PACW | UP | 2021-12-31 | 10 | 3 | 112.77 | 78.99 | 10.0867 | 23.6933 | 0 | N | 112
FMM | 2022-02-03 | 11 | Weekday | PACW | UP | 2022-01-21 | 11 | 2 | 113.6973 | 19.664 | 54.85 | 39.1833 | 0 | N | 113
FMM | 2022-02-03 | 12 | Weekday | PACW | UP | 2022-01-27 | 13 | 1 | 150.5933 | 137.47 | 9.2767 | 3.8467 | 0 | N | 150
FMM | 2022-02-03 | 13 | Weekday | PACW | UP | 2021-12-13 | 13 | 2 | 169.227 | 27.837 | -38.8067 | 180.1967 | 0 | N | 169
FMM | 2022-02-03 | 14 | Weekday | PACW | UP | 2021-12-13 | 14 | 2 | 87.2707 | 36.904 | 43.8833 | 6.4833 | 0 | N | 87
FMM | 2022-02-03 | 15 | Weekday | PACW | UP | 2022-01-04 | 15 | 4 | 146.7737 | 24.377 | 19.4833 | 102.9133 | 0 | N | 146
FMM | 2022-02-03 | 16 | Weekday | PACW | UP | 2022-01-07 | 16 | 3 | 114.6323 | 15.319 | 7.19 | 92.1233 | 0 | N | 114
FMM | 2022-02-03 | 17 | Weekday | PACW | UP | 2022-01-18 | 17 | 4 | 81.6377 | 46.841 | 1.7133 | 33.0833 | 0 | N | 81
FMM | 2022-02-03 | 18 | Weekday | PACW | UP | 2021-12-15 | 19 | 1 | 111.807 | 60.167 | 0 | 51.64 | 0 | N | 111
FMM | 2022-02-03 | 19 | Weekday | PACW | UP | 2022-01-17 | 19 | 4 | 87.2783 | 20.595 | 0 | 66.6833 | 0 | N | 87
FMM | 2022-02-03 | 20 | Weekday | PACW | UP | 2021-12-15 | 21 | 1 | 90.365 | 32.125 | 0 | 58.24 | 0 | N | 90
FMM | 2022-02-03 | 21 | Weekday | PACW | UP | 2021-12-13 | 22 | 1 | 123.9177 | 32.891 | 0 | 91.0267 | 0 | N | 123
FMM | 2022-02-03 | 22 | Weekday | PACW | UP | 2021-12-16 | 22 | 2 | 113.0297 | -8.647 | 0 | 121.6767 | 0 | N | 113
FMM | 2022-02-03 | 23 | Weekday | PACW | UP | 2021-12-27 | 23 | 2 | 74.8793 | 65.606 | 0 | 9.2733 | 0 | N | 74
FMM | 2022-02-03 | 24 | Weekday | PACW | UP | 2022-01-17 | 24 | 4 | 110.8103 | 36.747 | 0 | 74.0633 | 0 | N | 110
FMM | 2022-02-03 | 1 | Weekday | PACW | DN | 2021-12-22 | 1 | 3 | -74.5473 | -2.454 | 0 | -72.0933 | 0 | N | -74
FMM | 2022-02-03 | 2 | Weekday | PACW | DN | 2022-01-07 | 2 | 3 | -139.7477 | -5.081 | 0 | -134.6667 | 0 | N | -139
FMM | 2022-02-03 | 3 | Weekday | PACW | DN | 2021-12-30 | 3 | 4 | -103.0067 | -28.05 | 0 | -74.9567 | 0 | N | -103
FMM | 2022-02-03 | 4 | Weekday | PACW | DN | 2021-12-23 | 5 | 1 | -75.5193 | -25.746 | 0 | -49.7733 | 0 | N | -75
FMM | 2022-02-03 | 5 | Weekday | PACW | DN | 2021-12-23 | 5 | 3 | -69.3367 | -24.87 | 0 | -44.4667 | 0 | N | -69
FMM | 2022-02-03 | 6 | Weekday | PACW | DN | 2022-01-20 | 6 | 4 | -115.3323 | -59.549 | 0 | -55.7833 | 0 | N | -115
FMM | 2022-02-03 | 7 | Weekday | PACW | DN | 2022-01-17 | 7 | 4 | -136.3537 | -3.067 | 0 | -133.2867 | 0 | N | -136
FMM | 2022-02-03 | 8 | Weekday | PACW | DN | 2021-12-30 | 8 | 2 | -109.489 | -38.069 | 0 | -71.42 | 0 | N | -109
FMM | 2022-02-03 | 9 | Weekday | PACW | DN | 2022-01-13 | 9 | 2 | -101.855 | -34.675 | 6.6633 | -73.8433 | 0 | N | -101
FMM | 2022-02-03 | 10 | Weekday | PACW | DN | 2021-12-24 | 11 | 1 | -121.7723 | 12.061 | -40.6633 | -93.17 | 0 | N | -121
FMM | 2022-02-03 | 11 | Weekday | PACW | DN | 2022-01-27 | 11 | 3 | -129.9393 | -141.116 | 6.1533 | 5.0233 | 0 | N | -129
FMM | 2022-02-03 | 12 | Weekday | PACW | DN | 2021-12-16 | 12 | 2 | -110.4983 | -0.885 | -18.15 | -91.4633 | 0 | N | -110
FMM | 2022-02-03 | 13 | Weekday | PACW | DN | 2021-12-29 | 13 | 2 | -129.8927 | -50.346 | -2.16 | -77.3867 | 0 | N | -129
FMM | 2022-02-03 | 14 | Weekday | PACW | DN | 2022-01-24 | 14 | 4 | -127.9023 | -56.739 | 0.41 | -71.5733 | 0 | N | -127
FMM | 2022-02-03 | 15 | Weekday | PACW | DN | 2022-01-31 | 15 | 2 | -109.0323 | -13.849 | -36.7 | -58.4833 | 0 | N | -109
FMM | 2022-02-03 | 16 | Weekday | PACW | DN | 2022-01-17 | 16 | 4 | -133.8303 | -23.087 | -23.2533 | -87.49 | 0 | N | -133
FMM | 2022-02-03 | 17 | Weekday | PACW | DN | 2021-12-22 | 18 | 1 | -163.4093 | -24.256 | 0 | -139.1533 | 0 | N | -163
FMM | 2022-02-03 | 18 | Weekday | PACW | DN | 2021-12-22 | 18 | 4 | -119.5007 | -60.754 | 0 | -58.7467 | 0 | N | -119
FMM | 2022-02-03 | 19 | Weekday | PACW | DN | 2021-12-13 | 19 | 2 | -99.0553 | -1.522 | 0 | -97.5333 | 0 | N | -99
FMM | 2022-02-03 | 20 | Weekday | PACW | DN | 2021-12-08 | 20 | 4 | -96.4723 | 10.481 | 0 | -106.9533 | 0 | N | -96
FMM | 2022-02-03 | 21 | Weekday | PACW | DN | 2021-12-27 | 21 | 3 | -87.3797 | 9.537 | 0 | -96.9167 | 0 | N | -87
FMM | 2022-02-03 | 22 | Weekday | PACW | DN | 2021-12-29 | 22 | 4 | -96.9637 | -23.707 | 0 | -73.2567 | 0 | N | -96
FMM | 2022-02-03 | 23 | Weekday | PACW | DN | 2022-01-31 | 23 | 4 | -97.2217 | -19.755 | 0 | -77.4667 | 0 | N | -97
FMM | 2022-02-03 | 24 | Weekday | PACW | DN | 2021-12-21 | 24 | 3 | -119.0563 | -4.813 | 0 | -114.2433 | 0 | N | -119
FMM | 2022-02-03 | 1 | Weekday | PGE | UP | 2022-01-07 | 1 | 2 | 82.869 | 19.869 | 0 | 63 | 0 | N | 82
FMM | 2022-02-03 | 2 | Weekday | PGE | UP | 2022-01-14 | 2 | 3 | 81.5587 | 8.892 | 0 | 72.6667 | 0 | N | 81
FMM | 2022-02-03 | 3 | Weekday | PGE | UP | 2022-01-18 | 3 | 4 | 99.514 | 14.514 | 0 | 85 | 0 | N | 99
FMM | 2022-02-03 | 4 | Weekday | PGE | UP | 2021-12-22 | 5 | 1 | 68.931 | 12.931 | 0 | 56 | 0 | N | 68
FMM | 2022-02-03 | 5 | Weekday | PGE | UP | 2022-01-05 | 5 | 2 | 155.4163 | -11.917 | 0 | 167.3333 | 0 | N | 155
FMM | 2022-02-03 | 6 | Weekday | PGE | UP | 2021-12-27 | 7 | 1 | 147.385 | 141.385 | 0 | 6 | 0 | N | 147
FMM | 2022-02-03 | 7 | Weekday | PGE | UP | 2022-01-21 | 7 | 2 | 135.3807 | 7.714 | 0 | 127.6667 | 0 | N | 135
FMM | 2022-02-03 | 8 | Weekday | PGE | UP | 2022-01-31 | 8 | 4 | 74.9893 | 20.656 | 0 | 54.3333 | 0 | N | 74
FMM | 2022-02-03 | 9 | Weekday | PGE | UP | 2021-12-20 | 10 | 1 | 138.3407 | 120.674 | 0 | 17.6667 | 0 | N | 138
FMM | 2022-02-03 | 10 | Weekday | PGE | UP | 2022-01-05 | 10 | 4 | 156.4463 | 12.113 | 0 | 144.3333 | 0 | N | 156
FMM | 2022-02-03 | 11 | Weekday | PGE | UP | 2022-01-05 | 12 | 1 | 131.5247 | 23.858 | 0 | 107.6667 | 0 | N | 131
FMM | 2022-02-03 | 12 | Weekday | PGE | UP | 2022-01-06 | 13 | 1 | 165.7073 | 102.374 | 0 | 63.3333 | 0 | N | 165
FMM | 2022-02-03 | 13 | Weekday | PGE | UP | 2021-12-08 | 13 | 4 | 105.6163 | 50.283 | 0 | 55.3333 | 0 | N | 105
FMM | 2022-02-03 | 14 | Weekday | PGE | UP | 2022-01-31 | 14 | 3 | 108.485 | 59.485 | 0 | 49 | 0 | N | 108
FMM | 2022-02-03 | 15 | Weekday | PGE | UP | 2022-01-18 | 15 | 2 | 121.237 | 43.237 | 0 | 78 | 0 | N | 121
FMM | 2022-02-03 | 16 | Weekday | PGE | UP | 2022-01-07 | 17 | 1 | 142.755 | 17.755 | 0 | 125 | 0 | N | 142
FMM | 2022-02-03 | 17 | Weekday | PGE | UP | 2022-02-01 | 18 | 1 | 142.822 | 96.822 | 0 | 46 | 0 | N | 142
FMM | 2022-02-03 | 18 | Weekday | PGE | UP | 2022-01-31 | 19 | 1 | 122.0813 | 44.748 | 0 | 77.3333 | 0 | N | 122
FMM | 2022-02-03 | 19 | Weekday | PGE | UP | 2021-12-15 | 19 | 2 | 102.3487 | 28.682 | 0 | 73.6667 | 0 | N | 102
FMM | 2022-02-03 | 20 | Weekday | PGE | UP | 2022-01-18 | 20 | 3 | 111.2887 | 1.622 | 0 | 109.6667 | 0 | N | 111
FMM | 2022-02-03 | 21 | Weekday | PGE | UP | 2022-01-06 | 21 | 4 | 126.9473 | 67.614 | 0 | 59.3333 | 0 | N | 126
FMM | 2022-02-03 | 22 | Weekday | PGE | UP | 2021-12-24 | 22 | 2 | 122.5917 | 37.925 | 0 | 84.6667 | 0 | N | 122
FMM | 2022-02-03 | 23 | Weekday | PGE | UP | 2022-01-07 | 24 | 1 | 135.0623 | 9.729 | 0 | 125.3333 | 0 | N | 135
FMM | 2022-02-03 | 24 | Weekday | PGE | UP | 2022-01-07 | 24 | 2 | 111.3027 | 11.636 | 0 | 99.6667 | 0 | N | 111
FMM | 2022-02-03 | 1 | Weekday | PGE | DN | 2021-12-08 | 2 | 1 | -119.417 | -7.417 | 0 | -112 | 0 | N | -119
FMM | 2022-02-03 | 2 | Weekday | PGE | DN | 2021-12-08 | 2 | 4 | -124.257 | -15.257 | 0 | -109 | 0 | N | -124
FMM | 2022-02-03 | 3 | Weekday | PGE | DN | 2021-12-08 | 3 | 3 | -217.3197 | 20.347 | 0 | -237.6667 | 0 | N | -217
FMM | 2022-02-03 | 4 | Weekday | PGE | DN | 2022-01-05 | 4 | 2 | -98.869 | 16.131 | 0 | -115 | 0 | N | -98
FMM | 2022-02-03 | 5 | Weekday | PGE | DN | 2022-01-13 | 6 | 1 | -67.9707 | -17.304 | 0 | -50.6667 | 0 | N | -67
FMM | 2022-02-03 | 6 | Weekday | PGE | DN | 2021-12-24 | 6 | 3 | -145.017 | -13.017 | 0 | -132 | 0 | N | -145
FMM | 2022-02-03 | 7 | Weekday | PGE | DN | 2021-12-27 | 7 | 4 | -142.9487 | -196.282 | 0 | 53.3333 | 0 | N | -142
FMM | 2022-02-03 | 8 | Weekday | PGE | DN | 2022-01-11 | 9 | 1 | -151.94 | -25.94 | 0 | -126 | 0 | N | -151
FMM | 2022-02-03 | 9 | Weekday | PGE | DN | 2021-12-10 | 9 | 4 | -107.2747 | 41.392 | 0 | -148.6667 | 0 | N | -107
FMM | 2022-02-03 | 10 | Weekday | PGE | DN | 2022-01-20 | 10 | 2 | -99.6323 | -37.299 | 0 | -62.3333 | 0 | N | -99
FMM | 2022-02-03 | 11 | Weekday | PGE | DN | 2021-12-08 | 11 | 3 | -137.7587 | -64.092 | 0 | -73.6667 | 0 | N | -137
FMM | 2022-02-03 | 12 | Weekday | PGE | DN | 2021-12-09 | 13 | 1 | -135.9653 | -72.632 | 0 | -63.3333 | 0 | N | -135
FMM | 2022-02-03 | 13 | Weekday | PGE | DN | 2021-12-09 | 13 | 2 | -134.438 | -70.438 | 0 | -64 | 0 | N | -134
FMM | 2022-02-03 | 14 | Weekday | PGE | DN | 2022-01-24 | 14 | 4 | -102.04 | -49.04 | 0 | -53 | 0 | N | -102
FMM | 2022-02-03 | 15 | Weekday | PGE | DN | 2022-01-03 | 15 | 4 | -167.8243 | -67.491 | 0 | -100.3333 | 0 | N | -167
FMM | 2022-02-03 | 16 | Weekday | PGE | DN | 2021-12-24 | 16 | 2 | -114.528 | -24.528 | 0 | -90 | 0 | N | -114
FMM | 2022-02-03 | 17 | Weekday | PGE | DN | 2022-01-17 | 18 | 1 | -104.785 | -83.785 | 0 | -21 | 0 | N | -104
FMM | 2022-02-03 | 18 | Weekday | PGE | DN | 2021-12-13 | 18 | 4 | -204.118 | -23.118 | 0 | -181 | 0 | N | -204
FMM | 2022-02-03 | 19 | Weekday | PGE | DN | 2022-01-13 | 19 | 4 | -112.724 | -62.724 | 0 | -50 | 0 | N | -112
FMM | 2022-02-03 | 20 | Weekday | PGE | DN | 2021-12-30 | 20 | 2 | -101.2213 | 27.112 | 0 | -128.3333 | 0 | N | -101
FMM | 2022-02-03 | 21 | Weekday | PGE | DN | 2022-01-31 | 21 | 2 | -94.0587 | 15.608 | 0 | -109.6667 | 0 | N | -94
FMM | 2022-02-03 | 22 | Weekday | PGE | DN | 2022-01-13 | 23 | 1 | -90.972 | 13.028 | 0 | -104 | 0 | N | -90
FMM | 2022-02-03 | 23 | Weekday | PGE | DN | 2021-12-08 | 23 | 4 | -86.9457 | -7.279 | 0 | -79.6667 | 0 | N | -86
FMM | 2022-02-03 | 24 | Weekday | PGE | DN | 2021-12-29 | 24 | 4 | -149.718 | -22.718 | 0 | -127 | 0 | N | -149
FMM | 2022-02-03 | 1 | Weekday | PNM | UP | 2021-12-28 | 1 | 4 | 73.938 | 47.628 | 0 | 26.31 | 0 | N | 73
FMM | 2022-02-03 | 2 | Weekday | PNM | UP | 2022-01-28 | 2 | 4 | 71.0373 | 11.214 | 0 | 59.8233 | 0 | N | 71
FMM | 2022-02-03 | 3 | Weekday | PNM | UP | 2021-12-14 | 3 | 3 | 74.505 | 12.625 | 0 | 61.88 | 0 | N | 74
FMM | 2022-02-03 | 4 | Weekday | PNM | UP | 2021-12-15 | 4 | 2 | 87.7113 | -14.732 | 0 | 102.4433 | 0 | N | 87
FMM | 2022-02-03 | 5 | Weekday | PNM | UP | 2021-12-16 | 5 | 2 | 91.5393 | 12.626 | 0 | 78.9133 | 0 | N | 91
FMM | 2022-02-03 | 6 | Weekday | PNM | UP | 2022-01-27 | 7 | 1 | 81.435 | -6.495 | 1.0633 | 86.8667 | 0 | N | 81
FMM | 2022-02-03 | 7 | Weekday | PNM | UP | 2021-12-23 | 8 | 1 | 104.9447 | 56.518 | 23.7567 | 24.67 | 0 | N | 104
FMM | 2022-02-03 | 8 | Weekday | PNM | UP | 2022-01-21 | 8 | 3 | 114.3727 | 62.196 | 5.2333 | 46.9433 | 0 | N | 114
FMM | 2022-02-03 | 9 | Weekday | PNM | UP | 2021-12-08 | 9 | 4 | 100.2337 | 26.337 | 25.7933 | 48.1033 | 0 | N | 100
FMM | 2022-02-03 | 10 | Weekday | PNM | UP | 2022-02-01 | 11 | 1 | 94.936 | 74.946 | 17.92 | 2.07 | 0 | N | 94
FMM | 2022-02-03 | 11 | Weekday | PNM | UP | 2022-01-14 | 11 | 4 | 94.144 | 45.494 | 6.31 | 42.34 | 0 | N | 94
FMM | 2022-02-03 | 12 | Weekday | PNM | UP | 2022-01-05 | 12 | 2 | 51.145 | 11.785 | 2.0033 | 37.3567 | 0 | N | 51
FMM | 2022-02-03 | 13 | Weekday | PNM | UP | 2022-02-01 | 13 | 4 | 89.7357 | 41.909 | 26.75 | 21.0767 | 0 | N | 89
FMM | 2022-02-03 | 14 | Weekday | PNM | UP | 2022-02-01 | 14 | 4 | 115.8057 | 64.439 | 20.1733 | 31.1933 | 0 | N | 115
FMM | 2022-02-03 | 15 | Weekday | PNM | UP | 2022-01-12 | 15 | 3 | 93.2373 | -2.996 | 5.3733 | 90.86 | 0 | N | 93
FMM | 2022-02-03 | 16 | Weekday | PNM | UP | 2022-01-17 | 16 | 3 | 77.5713 | 54.528 | 12.6867 | 10.3567 | 0 | N | 77
FMM | 2022-02-03 | 17 | Weekday | PNM | UP | 2021-12-29 | 17 | 2 | 101.3367 | -66.52 | -0.87333 | 168.73 | 0 | N | 101
FMM | 2022-02-03 | 18 | Weekday | PNM | UP | 2021-12-09 | 18 | 3 | 43.215 | 41.515 | 0 | 1.7 | 0 | N | 43
FMM | 2022-02-03 | 19 | Weekday | PNM | UP | 2022-01-06 | 19 | 3 | 88.5793 | 9.116 | 0 | 79.4633 | 0 | N | 88
FMM | 2022-02-03 | 20 | Weekday | PNM | UP | 2021-12-24 | 21 | 1 | 79.289 | 23.449 | 0 | 55.84 | 0 | N | 79
FMM | 2022-02-03 | 21 | Weekday | PNM | UP | 2022-01-27 | 21 | 2 | 96.3787 | 6.172 | 0 | 90.2067 | 0 | N | 96
FMM | 2022-02-03 | 22 | Weekday | PNM | UP | 2021-12-31 | 22 | 4 | 72.4563 | 41.593 | 0 | 30.8633 | 0 | N | 72
FMM | 2022-02-03 | 23 | Weekday | PNM | UP | 2022-01-05 | 23 | 4 | 86.2487 | 1.332 | 0 | 84.9167 | 0 | N | 86
FMM | 2022-02-03 | 24 | Weekday | PNM | UP | 2022-02-01 | 1 | 1 | 84.0327 | -12.994 | 0.066667 | 96.96 | 0 | N | 84
FMM | 2022-02-03 | 1 | Weekday | PNM | DN | 2021-12-22 | 1 | 2 | -83.2613 | 6.492 | 0 | -89.7533 | 0 | N | -83
FMM | 2022-02-03 | 2 | Weekday | PNM | DN | 2021-12-14 | 2 | 3 | -77.9787 | 11.698 | 0 | -89.6767 | 0 | N | -77
FMM | 2022-02-03 | 3 | Weekday | PNM | DN | 2021-12-23 | 3 | 3 | -64.7353 | 20.558 | 0 | -85.2933 | 0 | N | -64
FMM | 2022-02-03 | 4 | Weekday | PNM | DN | 2021-12-21 | 5 | 1 | -73.2237 | 1.723 | 0 | -74.9467 | 0 | N | -73
FMM | 2022-02-03 | 5 | Weekday | PNM | DN | 2021-12-20 | 6 | 1 | -82.837 | -19.537 | 0 | -63.3 | 0 | N | -82
FMM | 2022-02-03 | 6 | Weekday | PNM | DN | 2021-12-31 | 6 | 3 | -112.9853 | -7.512 | 0 | -105.4733 | 0 | N | -112
FMM | 2022-02-03 | 7 | Weekday | PNM | DN | 2022-01-31 | 7 | 4 | -77.0793 | 31.744 | -22.1367 | -86.6867 | 0 | N | -77
FMM | 2022-02-03 | 8 | Weekday | PNM | DN | 2022-01-25 | 8 | 4 | -82.5853 | -20.212 | -18.08 | -44.2933 | 0 | N | -82
FMM | 2022-02-03 | 9 | Weekday | PNM | DN | 2021-12-10 | 10 | 1 | -78.3723 | -63.189 | -16.4133 | 1.23 | 0 | N | -78
FMM | 2022-02-03 | 10 | Weekday | PNM | DN | 2021-12-13 | 10 | 3 | -108.7747 | -2.888 | 3.0633 | -108.95 | 0 | N | -108
FMM | 2022-02-03 | 11 | Weekday | PNM | DN | 2021-12-28 | 11 | 4 | -105.243 | -73.483 | -29.76 | -2 | 0 | N | -105
FMM | 2022-02-03 | 12 | Weekday | PNM | DN | 2022-02-01 | 13 | 1 | -112.865 | -41.175 | -39.4867 | -32.2033 | 0 | N | -112
FMM | 2022-02-03 | 13 | Weekday | PNM | DN | 2021-12-22 | 14 | 1 | -73.8597 | -9.073 | -10.2033 | -54.5833 | 0 | N | -73
FMM | 2022-02-03 | 14 | Weekday | PNM | DN | 2021-12-22 | 14 | 4 | -91.7903 | 14.543 | 2.0833 | -108.4167 | 0 | N | -91
FMM | 2022-02-03 | 15 | Weekday | PNM | DN | 2021-12-17 | 15 | 2 | -75.4657 | -0.129 | -6.5233 | -68.8133 | 0 | N | -75
FMM | 2022-02-03 | 16 | Weekday | PNM | DN | 2022-01-25 | 16 | 4 | -101.138 | 19.202 | 5.7033 | -126.0433 | 0 | N | -101
FMM | 2022-02-03 | 17 | Weekday | PNM | DN | 2021-12-17 | 17 | 3 | -86.3707 | -10.124 | -0.41333 | -75.8333 | 0 | N | -86
FMM | 2022-02-03 | 18 | Weekday | PNM | DN | 2021-12-24 | 18 | 2 | -100.8573 | -44.034 | 0 | -56.8233 | 0 | N | -100
FMM | 2022-02-03 | 19 | Weekday | PNM | DN | 2021-12-29 | 19 | 2 | -70.7743 | -13.361 | 0 | -57.4133 | 0 | N | -70
FMM | 2022-02-03 | 20 | Weekday | PNM | DN | 2021-12-23 | 20 | 2 | -70.1723 | 8.661 | 0 | -78.8333 | 0 | N | -70
FMM | 2022-02-03 | 21 | Weekday | PNM | DN | 2022-01-06 | 21 | 2 | -104.2253 | -1.792 | 0 | -102.4333 | 0 | N | -104
FMM | 2022-02-03 | 22 | Weekday | PNM | DN | 2022-01-21 | 23 | 1 | -77.6587 | -0.192 | 0 | -77.4667 | 0 | N | -77
FMM | 2022-02-03 | 23 | Weekday | PNM | DN | 2022-01-21 | 23 | 3 | -87.9616 | -1.595 | 0 | -86.3666 | 0 | N | -87
FMM | 2022-02-03 | 24 | Weekday | PNM | DN | 2021-12-25 | 1 | 1 | -54.7243 | -4.481 | 0 | -50.2433 | 0 | N | -54
FMM | 2022-02-03 | 1 | Weekday | PSEI | UP | 2021-12-27 | 1 | 3 | 81.8072 | 28.444 | 0 | 53.3632 | 0 | N | 81
FMM | 2022-02-03 | 2 | Weekday | PSEI | UP | 2021-12-28 | 3 | 1 | 58.2406 | 10 | 0 | 48.2406 | 0 | N | 58
FMM | 2022-02-03 | 3 | Weekday | PSEI | UP | 2021-12-10 | 3 | 4 | 109.2853 | -9.754 | 0 | 119.0393 | 0 | N | 109
FMM | 2022-02-03 | 4 | Weekday | PSEI | UP | 2022-02-01 | 4 | 4 | 95.0858 | -3.406 | 0 | 98.4918 | 0 | N | 95
FMM | 2022-02-03 | 5 | Weekday | PSEI | UP | 2021-12-15 | 6 | 1 | 77.7716 | 60.071 | 0 | 17.7006 | 0 | N | 77
FMM | 2022-02-03 | 6 | Weekday | PSEI | UP | 2021-12-10 | 7 | 1 | 114.7093 | 15.811 | 0 | 98.8983 | 0 | N | 114
FMM | 2022-02-03 | 7 | Weekday | PSEI | UP | 2021-12-10 | 7 | 3 | 114.9048 | 29.907 | 0 | 84.9978 | 0 | N | 114
FMM | 2022-02-03 | 8 | Weekday | PSEI | UP | 2022-01-31 | 8 | 3 | 106.8291 | 22.084 | 0 | 84.7451 | 0 | N | 106
FMM | 2022-02-03 | 9 | Weekday | PSEI | UP | 2021-12-09 | 9 | 2 | 149.4971 | 51.286 | 0 | 98.2111 | 0 | N | 149
FMM | 2022-02-03 | 10 | Weekday | PSEI | UP | 2021-12-31 | 10 | 3 | 97.1503 | 76.543 | 0 | 20.6073 | 0 | N | 97
FMM | 2022-02-03 | 11 | Weekday | PSEI | UP | 2021-12-23 | 12 | 1 | 123.4729 | -15.668 | 0 | 139.1409 | 0 | N | 123
FMM | 2022-02-03 | 12 | Weekday | PSEI | UP | 2021-12-23 | 12 | 4 | 122.5769 | 23.314 | 0 | 99.2629 | 0 | N | 122
FMM | 2022-02-03 | 13 | Weekday | PSEI | UP | 2022-01-06 | 13 | 4 | 132.3838 | 18.074 | 0 | 114.3098 | 0 | N | 132
FMM | 2022-02-03 | 14 | Weekday | PSEI | UP | 2021-12-10 | 15 | 1 | 78.552 | -2.826 | 0 | 81.378 | 0 | N | 78
FMM | 2022-02-03 | 15 | Weekday | PSEI | UP | 2021-12-23 | 15 | 3 | 142.1226 | 39.258 | 0 | 102.8646 | 0 | N | 142
FMM | 2022-02-03 | 16 | Weekday | PSEI | UP | 2022-01-03 | 16 | 4 | 114.6096 | 80.643 | 0 | 33.9666 | 0 | N | 114
FMM | 2022-02-03 | 17 | Weekday | PSEI | UP | 2022-01-07 | 17 | 4 | 123.3006 | 12.495 | 0 | 110.8056 | 0 | N | 123
FMM | 2022-02-03 | 18 | Weekday | PSEI | UP | 2022-01-26 | 19 | 1 | 118.3216 | 116.631 | 0 | 1.6906 | 0 | N | 118
FMM | 2022-02-03 | 19 | Weekday | PSEI | UP | 2022-01-27 | 19 | 2 | 136.8336 | 128.853 | 0 | 7.9806 | 0 | N | 136
FMM | 2022-02-03 | 20 | Weekday | PSEI | UP | 2022-01-07 | 20 | 2 | 124.6597 | 20.496 | 0 | 104.1637 | 0 | N | 124
FMM | 2022-02-03 | 21 | Weekday | PSEI | UP | 2021-12-27 | 22 | 1 | 118.8453 | 51.058 | 0 | 67.7873 | 0 | N | 118
FMM | 2022-02-03 | 22 | Weekday | PSEI | UP | 2022-01-03 | 23 | 1 | 102.3097 | 62.845 | 0 | 39.4647 | 0 | N | 102
FMM | 2022-02-03 | 23 | Weekday | PSEI | UP | 2022-01-03 | 23 | 3 | 108.4331 | 74.192 | 0 | 34.2411 | 0 | N | 108
FMM | 2022-02-03 | 24 | Weekday | PSEI | UP | 2021-12-29 | 24 | 4 | 70.5034 | 20.009 | 0 | 50.4944 | 0 | N | 70
FMM | 2022-02-03 | 1 | Weekday | PSEI | DN | 2022-02-01 | 1 | 2 | -58.9207 | 14.116 | 0 | -73.0367 | 0 | N | -58
FMM | 2022-02-03 | 2 | Weekday | PSEI | DN | 2022-01-21 | 2 | 2 | -87.0889 | 2.176 | 0 | -89.2649 | 0 | N | -87
FMM | 2022-02-03 | 3 | Weekday | PSEI | DN | 2022-01-26 | 4 | 1 | -70.1384 | 4.017 | 0 | -74.1554 | 0 | N | -70
FMM | 2022-02-03 | 4 | Weekday | PSEI | DN | 2021-12-24 | 5 | 1 | -62.491 | -4.303 | 0 | -58.188 | 0 | N | -62
FMM | 2022-02-03 | 5 | Weekday | PSEI | DN | 2021-12-30 | 6 | 1 | -154.8513 | -57.047 | 0 | -97.8043 | 0 | N | -154
FMM | 2022-02-03 | 6 | Weekday | PSEI | DN | 2022-02-01 | 6 | 4 | -93.27 | -79.943 | 0 | -13.327 | 0 | N | -93
FMM | 2022-02-03 | 7 | Weekday | PSEI | DN | 2022-01-20 | 7 | 3 | -62.2223 | 8.148 | 0 | -70.3703 | 0 | N | -62
FMM | 2022-02-03 | 8 | Weekday | PSEI | DN | 2021-12-14 | 8 | 4 | -80.7338 | 32.669 | 0 | -113.4028 | 0 | N | -80
FMM | 2022-02-03 | 9 | Weekday | PSEI | DN | 2022-01-20 | 9 | 3 | -116.9766 | 39.467 | 0 | -156.4436 | 0 | N | -116
FMM | 2022-02-03 | 10 | Weekday | PSEI | DN | 2022-02-01 | 10 | 2 | -108.9687 | -45.738 | 0 | -63.2307 | 0 | N | -108
FMM | 2022-02-03 | 11 | Weekday | PSEI | DN | 2022-01-11 | 11 | 4 | -91.3716 | -10.928 | 0 | -80.4436 | 0 | N | -91
FMM | 2022-02-03 | 12 | Weekday | PSEI | DN | 2022-01-24 | 12 | 4 | -139.679 | 4.887 | 0 | -144.566 | 0 | N | -139
FMM | 2022-02-03 | 13 | Weekday | PSEI | DN | 2021-12-23 | 13 | 4 | -114.1662 | 4.295 | 0 | -118.4612 | 0 | N | -114
FMM | 2022-02-03 | 14 | Weekday | PSEI | DN | 2022-01-17 | 14 | 3 | -114.9443 | -22.352 | 0 | -92.5923 | 0 | N | -114
FMM | 2022-02-03 | 15 | Weekday | PSEI | DN | 2022-02-01 | 16 | 1 | -60.9712 | 5.237 | 0 | -66.2082 | 0 | N | -60
FMM | 2022-02-03 | 16 | Weekday | PSEI | DN | 2022-01-12 | 17 | 1 | -108.9182 | -41.352 | 0 | -67.5662 | 0 | N | -108
FMM | 2022-02-03 | 17 | Weekday | PSEI | DN | 2022-01-24 | 18 | 1 | -129.28 | -44.152 | 0 | -85.128 | 0 | N | -129
FMM | 2022-02-03 | 18 | Weekday | PSEI | DN | 2022-01-24 | 18 | 2 | -137.7305 | -39.028 | 0 | -98.7025 | 0 | N | -137
FMM | 2022-02-03 | 19 | Weekday | PSEI | DN | 2022-01-17 | 20 | 1 | -83.4197 | 7.072 | 0 | -90.4917 | 0 | N | -83
FMM | 2022-02-03 | 20 | Weekday | PSEI | DN | 2022-01-24 | 20 | 3 | -90.4134 | -2.714 | 0 | -87.6994 | 0 | N | -90
FMM | 2022-02-03 | 21 | Weekday | PSEI | DN | 2022-01-31 | 21 | 4 | -74.2611 | -23.748 | 0 | -50.5131 | 0 | N | -74
FMM | 2022-02-03 | 22 | Weekday | PSEI | DN | 2022-01-17 | 22 | 3 | -30.2816 | 4.425 | 0 | -34.7066 | 0 | N | -30
FMM | 2022-02-03 | 23 | Weekday | PSEI | DN | 2021-12-10 | 23 | 3 | -33.4202 | -6.036 | 0 | -27.3842 | 0 | N | -33
FMM | 2022-02-03 | 24 | Weekday | PSEI | DN | 2022-01-07 | 1 | 1 | -71.4065 | -26.144 | 0 | -45.2625 | 0 | N | -71
FMM | 2022-02-03 | 1 | Weekday | SCL | UP | 2021-12-27 | 2 | 1 | 18.431 | 18.431 | 0 | 0 | 0 | N | 18
FMM | 2022-02-03 | 2 | Weekday | SCL | UP | 2022-01-06 | 2 | 4 | 14.193 | 14.193 | 0 | 0 | 0 | N | 14
FMM | 2022-02-03 | 3 | Weekday | SCL | UP | 2022-01-11 | 3 | 3 | 13.0143 | 13.0143 | 0 | 0 | 0 | N | 13
FMM | 2022-02-03 | 4 | Weekday | SCL | UP | 2021-12-15 | 4 | 3 | 18.299 | 18.299 | 0 | 0 | 0 | N | 18
FMM | 2022-02-03 | 5 | Weekday | SCL | UP | 2021-12-29 | 6 | 1 | 19.658 | 19.658 | 0 | 0 | 0 | N | 19
FMM | 2022-02-03 | 6 | Weekday | SCL | UP | 2021-12-27 | 7 | 1 | 29.162 | 29.162 | 0 | 0 | 0 | N | 29
FMM | 2022-02-03 | 7 | Weekday | SCL | UP | 2022-01-24 | 7 | 2 | 24.065 | 24.065 | 0 | 0 | 0 | N | 24
FMM | 2022-02-03 | 8 | Weekday | SCL | UP | 2021-12-13 | 8 | 2 | 41.066 | 41.066 | 0 | 0 | 0 | N | 41
FMM | 2022-02-03 | 9 | Weekday | SCL | UP | 2022-01-28 | 10 | 1 | 35.2 | 35.2 | 0 | 0 | 0 | N | 35
FMM | 2022-02-03 | 10 | Weekday | SCL | UP | 2021-12-23 | 11 | 1 | 31.694 | 31.694 | 0 | 0 | 0 | N | 31
FMM | 2022-02-03 | 11 | Weekday | SCL | UP | 2022-01-17 | 11 | 4 | 41.023 | 41.023 | 0 | 0 | 0 | N | 41
FMM | 2022-02-03 | 12 | Weekday | SCL | UP | 2021-12-10 | 12 | 4 | 27.439 | 27.439 | 0 | 0 | 0 | N | 27
FMM | 2022-02-03 | 13 | Weekday | SCL | UP | 2022-01-19 | 13 | 2 | 37.778 | 37.778 | 0 | 0 | 0 | N | 37
FMM | 2022-02-03 | 14 | Weekday | SCL | UP | 2021-12-16 | 15 | 1 | 27.86 | 27.86 | 0 | 0 | 0 | N | 27
FMM | 2022-02-03 | 15 | Weekday | SCL | UP | 2022-01-04 | 15 | 2 | 27.938 | 27.938 | 0 | 0 | 0 | N | 27
FMM | 2022-02-03 | 16 | Weekday | SCL | UP | 2022-01-07 | 16 | 2 | 29.232 | 29.232 | 0 | 0 | 0 | N | 29
FMM | 2022-02-03 | 17 | Weekday | SCL | UP | 2022-01-20 | 17 | 3 | 32.388 | 32.388 | 0 | 0 | 0 | N | 32
FMM | 2022-02-03 | 18 | Weekday | SCL | UP | 2022-01-03 | 19 | 1 | 24.864 | 24.864 | 0 | 0 | 0 | N | 24
FMM | 2022-02-03 | 19 | Weekday | SCL | UP | 2021-12-24 | 19 | 3 | 42.239 | 42.239 | 0 | 0 | 0 | N | 42
FMM | 2022-02-03 | 20 | Weekday | SCL | UP | 2021-12-31 | 20 | 4 | 43.029 | 43.029 | 0 | 0 | 0 | N | 43
FMM | 2022-02-03 | 21 | Weekday | SCL | UP | 2021-12-24 | 21 | 4 | 30.837 | 30.837 | 0 | 0 | 0 | N | 30
FMM | 2022-02-03 | 22 | Weekday | SCL | UP | 2021-12-30 | 23 | 1 | 24.35 | 24.35 | 0 | 0 | 0 | N | 24
FMM | 2022-02-03 | 23 | Weekday | SCL | UP | 2021-12-28 | 23 | 4 | 24.153 | 24.153 | 0 | 0 | 0 | N | 24
FMM | 2022-02-03 | 24 | Weekday | SCL | UP | 2021-12-27 | 24 | 2 | 23.089 | 23.089 | 0 | 0 | 0 | N | 23
FMM | 2022-02-03 | 1 | Weekday | SCL | DN | 2022-01-24 | 2 | 1 | -11.114 | -11.114 | 0 | 0 | 0 | N | -11
FMM | 2022-02-03 | 2 | Weekday | SCL | DN | 2022-01-17 | 2 | 4 | -11.1678 | -11.1678 | 0 | 0 | 0 | N | -11
FMM | 2022-02-03 | 3 | Weekday | SCL | DN | 2021-12-10 | 3 | 2 | -9.25 | -9.25 | 0 | 0 | 0 | N | -9
FMM | 2022-02-03 | 4 | Weekday | SCL | DN | 2021-12-10 | 5 | 1 | -12.026 | -12.026 | 0 | 0 | 0 | N | -12
FMM | 2022-02-03 | 5 | Weekday | SCL | DN | 2021-12-20 | 5 | 4 | -24.507 | -24.507 | 0 | 0 | 0 | N | -24
FMM | 2022-02-03 | 6 | Weekday | SCL | DN | 2021-12-31 | 6 | 3 | -29.954 | -29.954 | 0 | 0 | 0 | N | -29
FMM | 2022-02-03 | 7 | Weekday | SCL | DN | 2022-01-06 | 7 | 2 | -49.289 | -49.289 | 0 | 0 | 0 | N | -49
FMM | 2022-02-03 | 8 | Weekday | SCL | DN | 2021-12-24 | 8 | 3 | -24.471 | -24.471 | 0 | 0 | 0 | N | -24
FMM | 2022-02-03 | 9 | Weekday | SCL | DN | 2021-12-28 | 9 | 4 | -24.189 | -24.189 | 0 | 0 | 0 | N | -24
FMM | 2022-02-03 | 10 | Weekday | SCL | DN | 2021-12-28 | 10 | 2 | -20.581 | -20.581 | 0 | 0 | 0 | N | -20
FMM | 2022-02-03 | 11 | Weekday | SCL | DN | 2022-01-28 | 11 | 3 | -25.505 | -25.505 | 0 | 0 | 0 | N | -25
FMM | 2022-02-03 | 12 | Weekday | SCL | DN | 2021-12-17 | 12 | 3 | -33.247 | -33.247 | 0 | 0 | 0 | N | -33
FMM | 2022-02-03 | 13 | Weekday | SCL | DN | 2021-12-28 | 13 | 4 | -40.897 | -40.897 | 0 | 0 | 0 | N | -40
FMM | 2022-02-03 | 14 | Weekday | SCL | DN | 2022-01-25 | 14 | 4 | -37.287 | -37.287 | 0 | 0 | 0 | N | -37
FMM | 2022-02-03 | 15 | Weekday | SCL | DN | 2022-01-26 | 15 | 3 | -32.256 | -32.256 | 0 | 0 | 0 | N | -32
FMM | 2022-02-03 | 16 | Weekday | SCL | DN | 2022-01-21 | 17 | 1 | -25.731 | -25.731 | 0 | 0 | 0 | N | -25
FMM | 2022-02-03 | 17 | Weekday | SCL | DN | 2022-01-12 | 17 | 2 | -23.747 | -23.747 | 0 | 0 | 0 | N | -23
FMM | 2022-02-03 | 18 | Weekday | SCL | DN | 2021-12-23 | 18 | 4 | -35.467 | -35.467 | 0 | 0 | 0 | N | -35
FMM | 2022-02-03 | 19 | Weekday | SCL | DN | 2022-02-01 | 19 | 4 | -24.292 | -24.292 | 0 | 0 | 0 | N | -24
FMM | 2022-02-03 | 20 | Weekday | SCL | DN | 2021-12-13 | 21 | 1 | -14.16 | -14.16 | 0 | 0 | 0 | N | -14
FMM | 2022-02-03 | 21 | Weekday | SCL | DN | 2022-01-05 | 22 | 1 | -12.293 | -12.293 | 0 | 0 | 0 | N | -12
FMM | 2022-02-03 | 22 | Weekday | SCL | DN | 2021-12-15 | 22 | 3 | -14.951 | -14.951 | 0 | 0 | 0 | N | -14
FMM | 2022-02-03 | 23 | Weekday | SCL | DN | 2022-02-01 | 23 | 3 | -13.303 | -13.303 | 0 | 0 | 0 | N | -13
FMM | 2022-02-03 | 24 | Weekday | SCL | DN | 2022-01-26 | 24 | 2 | -13.602 | -13.602 | 0 | 0 | 0 | N | -13
FMM | 2022-02-03 | 1 | Weekday | SRP | UP | 2021-12-15 | 2 | 1 | 55.2799 | -4.776 | 0 | 60.0559 | 0 | N | 55
FMM | 2022-02-03 | 2 | Weekday | SRP | UP | 2021-12-15 | 2 | 2 | 41.4347 | -16.001 | 0 | 57.4357 | 0 | N | 41
FMM | 2022-02-03 | 3 | Weekday | SRP | UP | 2022-01-28 | 3 | 4 | 44.8853 | 41.289 | 0 | 3.5963 | 0 | N | 44
FMM | 2022-02-03 | 4 | Weekday | SRP | UP | 2022-01-31 | 4 | 4 | 69.5463 | 64.393 | 0 | 5.1533 | 0 | N | 69
FMM | 2022-02-03 | 5 | Weekday | SRP | UP | 2022-01-13 | 5 | 4 | 52.713 | 52.713 | 0 | 0 | 0 | N | 52
FMM | 2022-02-03 | 6 | Weekday | SRP | UP | 2021-12-15 | 7 | 1 | 71.0389 | 40.683 | -0.02 | 30.3759 | 0 | N | 71
FMM | 2022-02-03 | 7 | Weekday | SRP | UP | 2021-12-15 | 8 | 1 | 105.7277 | 36.605 | 57.7676 | 11.3551 | 0 | N | 105
FMM | 2022-02-03 | 8 | Weekday | SRP | UP | 2022-01-11 | 8 | 4 | 115.4398 | 89.328 | 26.1118 | 0 | 0 | N | 115
FMM | 2022-02-03 | 9 | Weekday | SRP | UP | 2022-02-01 | 10 | 1 | 141.9615 | 107.314 | 39.7784 | -5.1309 | 0 | N | 141
FMM | 2022-02-03 | 10 | Weekday | SRP | UP | 2021-12-24 | 10 | 3 | 84.4463 | 60.196 | 30.0475 | -5.7972 | 0 | N | 84
FMM | 2022-02-03 | 11 | Weekday | SRP | UP | 2021-12-30 | 11 | 3 | 77.5848 | 64.85 | 14.3845 | -1.6497 | 0 | N | 77
FMM | 2022-02-03 | 12 | Weekday | SRP | UP | 2021-12-29 | 13 | 1 | 63.8228 | 43.822 | 21.7158 | -1.715 | 0 | N | 63
FMM | 2022-02-03 | 13 | Weekday | SRP | UP | 2022-01-10 | 13 | 2 | 50.9578 | 35.896 | 12.1951 | 2.8667 | 0 | N | 50
FMM | 2022-02-03 | 14 | Weekday | SRP | UP | 2022-01-31 | 14 | 3 | 77.5231 | 32.482 | 43.7311 | 1.31 | 0 | N | 77
FMM | 2022-02-03 | 15 | Weekday | SRP | UP | 2021-12-13 | 16 | 1 | 85.6789 | 32.379 | 47.4092 | 5.8907 | 0 | N | 85
FMM | 2022-02-03 | 16 | Weekday | SRP | UP | 2022-01-06 | 16 | 3 | 81.7331 | 63.196 | 17.5138 | 1.0233 | 0 | N | 81
FMM | 2022-02-03 | 17 | Weekday | SRP | UP | 2022-01-19 | 17 | 2 | 58.8105 | 52.465 | 7.4858 | -1.1403 | 0 | N | 58
FMM | 2022-02-03 | 18 | Weekday | SRP | UP | 2021-12-23 | 18 | 2 | 92.3726 | 95.95 | 0 | -3.5774 | 0 | N | 92
FMM | 2022-02-03 | 19 | Weekday | SRP | UP | 2022-01-18 | 19 | 2 | 69.387 | 59.687 | 0 | 9.7 | 0 | N | 69
FMM | 2022-02-03 | 20 | Weekday | SRP | UP | 2021-12-23 | 21 | 1 | 77.79 | 47.736 | 0 | 30.054 | 0 | N | 77
FMM | 2022-02-03 | 21 | Weekday | SRP | UP | 2021-12-13 | 22 | 1 | 60.3413 | 25.882 | 0 | 34.4593 | 0 | N | 60
FMM | 2022-02-03 | 22 | Weekday | SRP | UP | 2021-12-21 | 22 | 4 | 62.0307 | 59.984 | 0 | 2.0467 | 0 | N | 62
FMM | 2022-02-03 | 23 | Weekday | SRP | UP | 2021-12-09 | 23 | 3 | 44.6944 | -18.132 | 0 | 62.8264 | 0 | N | 44
FMM | 2022-02-03 | 24 | Weekday | SRP | UP | 2021-12-09 | 24 | 3 | 48.4844 | -6.795 | 0 | 55.2794 | 0 | N | 48
FMM | 2022-02-03 | 1 | Weekday | SRP | DN | 2022-01-04 | 1 | 4 | -55.7708 | -29.205 | 0 | -26.5658 | 0 | N | -55
FMM | 2022-02-03 | 2 | Weekday | SRP | DN | 2021-12-31 | 3 | 1 | -45.7294 | -51.059 | 0 | 5.3296 | 0 | N | -45
FMM | 2022-02-03 | 3 | Weekday | SRP | DN | 2022-02-01 | 4 | 1 | -50.5219 | -4.839 | 0 | -45.6829 | 0 | N | -50
FMM | 2022-02-03 | 4 | Weekday | SRP | DN | 2021-12-08 | 4 | 4 | -57.0363 | -58.563 | 0 | 1.5267 | 0 | N | -57
FMM | 2022-02-03 | 5 | Weekday | SRP | DN | 2022-01-11 | 6 | 1 | -90.6367 | -93.373 | 0 | 2.7363 | 0 | N | -90
FMM | 2022-02-03 | 6 | Weekday | SRP | DN | 2021-12-10 | 6 | 2 | -57.682 | -32.26 | 0 | -25.422 | 0 | N | -57
FMM | 2022-02-03 | 7 | Weekday | SRP | DN | 2022-01-28 | 7 | 2 | -45.6212 | -43.677 | -0.07 | -1.8742 | 0 | N | -45
FMM | 2022-02-03 | 8 | Weekday | SRP | DN | 2021-12-22 | 8 | 4 | -77.8728 | -11.656 | -67.4101 | 1.1933 | 0 | N | -77
FMM | 2022-02-03 | 9 | Weekday | SRP | DN | 2022-01-10 | 9 | 2 | -106.8354 | -102.179 | -4.8631 | 0.20667 | 0 | N | -106
FMM | 2022-02-03 | 10 | Weekday | SRP | DN | 2021-12-29 | 10 | 3 | -101.9351 | -95.158 | 25.871 | -32.6481 | 0 | N | -101
FMM | 2022-02-03 | 11 | Weekday | SRP | DN | 2022-01-11 | 11 | 2 | -114.6059 | -90.167 | -24.4989 | 0.06 | 0 | N | -114
FMM | 2022-02-03 | 12 | Weekday | SRP | DN | 2021-12-14 | 12 | 3 | -133.8696 | -106.176 | -19.5211 | -8.1725 | 0 | N | -133
FMM | 2022-02-03 | 13 | Weekday | SRP | DN | 2021-12-23 | 13 | 3 | -82.2878 | -63.955 | -8.887 | -9.4458 | 0 | N | -82
FMM | 2022-02-03 | 14 | Weekday | SRP | DN | 2021-12-30 | 14 | 3 | -65.1955 | -12.62 | -64.3507 | 11.7752 | 0 | N | -65
FMM | 2022-02-03 | 15 | Weekday | SRP | DN | 2021-12-23 | 15 | 4 | -71.4821 | -65.018 | -3.1987 | -3.2654 | 0 | N | -71
FMM | 2022-02-03 | 16 | Weekday | SRP | DN | 2021-12-16 | 16 | 2 | -56.3848 | -9.631 | -15.0127 | -31.7411 | 0 | N | -56
FMM | 2022-02-03 | 17 | Weekday | SRP | DN | 2021-12-10 | 18 | 1 | -104.0137 | -91.242 | 0 | -12.7717 | 0 | N | -104
FMM | 2022-02-03 | 18 | Weekday | SRP | DN | 2021-12-10 | 18 | 3 | -92.1974 | -89.979 | 0 | -2.2184 | 0 | N | -92
FMM | 2022-02-03 | 19 | Weekday | SRP | DN | 2022-01-07 | 19 | 2 | -53.7203 | -21.308 | 0 | -32.4123 | 0 | N | -53
FMM | 2022-02-03 | 20 | Weekday | SRP | DN | 2021-12-17 | 20 | 2 | -34.7553 | -23.19 | 0 | -11.5653 | 0 | N | -34
FMM | 2022-02-03 | 21 | Weekday | SRP | DN | 2021-12-28 | 21 | 4 | -47.199 | -14.454 | 0 | -32.745 | 0 | N | -47
FMM | 2022-02-03 | 22 | Weekday | SRP | DN | 2021-12-08 | 22 | 3 | -52.6037 | -25.25 | 0 | -27.3537 | 0 | N | -52
FMM | 2022-02-03 | 23 | Weekday | SRP | DN | 2021-12-23 | 23 | 2 | -79.8936 | -66.255 | 0 | -13.6386 | 0 | N | -79
FMM | 2022-02-03 | 24 | Weekday | SRP | DN | 2021-12-23 | 24 | 3 | -57.8405 | -43.788 | 0 | -14.0525 | 0 | N | -57
FMM | 2022-02-03 | 1 | Weekday | TEPC | UP | 2022-01-26 | 1 | 3 | 10.8089 | 3.9756 | 0 | 6.8333 | 0 | Y
FMM | 2022-02-03 | 2 | Weekday | TEPC | UP | 2022-01-25 | 2 | 2 | 9.1871 | 4.5871 | 0 | 4.6 | 0 | Y
FMM | 2022-02-03 | 3 | Weekday | TEPC | UP | 2022-01-26 | 3 | 4 | 9.0728 | -4.2605 | 0 | 13.3333 | 0 | Y
FMM | 2022-02-03 | 4 | Weekday | TEPC | UP | 2022-01-27 | 4 | 4 | 32.8378 | 32.5378 | 0 | 0.3 | 0 | Y
FMM | 2022-02-03 | 5 | Weekday | TEPC | UP | 2022-01-28 | 6 | 1 | 53.9163 | 51.883 | 0 | 2.0333 | 0 | Y
FMM | 2022-02-03 | 6 | Weekday | TEPC | UP | 2022-01-27 | 6 | 4 | 60.8007 | 46.534 | 0 | 14.2667 | 0 | Y
FMM | 2022-02-03 | 7 | Weekday | TEPC | UP | 2022-02-01 | 7 | 3 | 3.7096 | 0 | 0 | 0 | 3.7096 | Y
FMM | 2022-02-03 | 8 | Weekday | TEPC | UP | 2022-02-01 | 8 | 4 | 4.7292 | 0 | 0 | 0 | 4.7292 | Y
FMM | 2022-02-03 | 9 | Weekday | TEPC | UP | 2022-01-28 | 9 | 4 | 59.6657 | 21.5657 | 40.7333 | -2.6333 | 0 | Y
FMM | 2022-02-03 | 10 | Weekday | TEPC | UP | 2022-01-26 | 10 | 2 | 56.7634 | 27.7634 | 42.1333 | -13.1333 | 0 | Y
FMM | 2022-02-03 | 11 | Weekday | TEPC | UP | 2022-01-28 | 11 | 3 | 96.1905 | 63.7572 | 30 | 2.4333 | 0 | Y
FMM | 2022-02-03 | 12 | Weekday | TEPC | UP | 2022-01-27 | 12 | 3 | 40.592 | 36.1587 | 5.9 | -1.4667 | 0 | Y
FMM | 2022-02-03 | 13 | Weekday | TEPC | UP | 2022-02-01 | 13 | 3 | 95.1477 | 33.181 | 44.9333 | 17.0333 | 0 | Y
FMM | 2022-02-03 | 14 | Weekday | TEPC | UP | 2022-01-31 | 15 | 1 | 104.2587 | 40.192 | 75.9667 | -11.9 | 0 | Y
FMM | 2022-02-03 | 15 | Weekday | TEPC | UP | 2022-01-31 | 15 | 2 | 81.3487 | 52.782 | 45.7333 | -17.1667 | 0 | Y
FMM | 2022-02-03 | 16 | Weekday | TEPC | UP | 2022-01-26 | 16 | 4 | 104.0277 | 67.061 | 38.2 | -1.2333 | 0 | Y
FMM | 2022-02-03 | 17 | Weekday | TEPC | UP | 2022-01-26 | 18 | 1 | 61.1587 | 60.092 | 0 | 1.0667 | 0 | Y
FMM | 2022-02-03 | 18 | Weekday | TEPC | UP | 2022-01-27 | 18 | 2 | 45.0223 | 42.589 | 0 | 2.4333 | 0 | Y
FMM | 2022-02-03 | 19 | Weekday | TEPC | UP | 2022-01-27 | 20 | 1 | 6.3723 | -17.161 | 0 | 23.5333 | 0 | Y
FMM | 2022-02-03 | 20 | Weekday | TEPC | UP | 2022-01-28 | 20 | 4 | 16.603 | 3.603 | 0 | 13 | 0 | Y
FMM | 2022-02-03 | 21 | Weekday | TEPC | UP | 2022-01-28 | 21 | 2 | -5.017 | -15.617 | 0 | 10.6 | 0 | Y
FMM | 2022-02-03 | 22 | Weekday | TEPC | UP | 2022-01-28 | 22 | 4 | 11.541 | -6.159 | 0 | 17.7 | 0 | Y
FMM | 2022-02-03 | 23 | Weekday | TEPC | UP | 2022-01-25 | 23 | 2 | 27.827 | 14.127 | 0 | 13.7 | 0 | Y
FMM | 2022-02-03 | 24 | Weekday | TEPC | UP | 2022-01-28 | 24 | 2 | 37.6075 | 18.2075 | 0 | 19.4 | 0 | Y
FMM | 2022-02-03 | 1 | Weekday | TEPC | DN | 2022-01-25 | 1 | 2 | -10.4129 | 0.9204 | 0 | -11.3333 | 0 | Y
FMM | 2022-02-03 | 2 | Weekday | TEPC | DN | 2022-01-31 | 3 | 1 | -41.9289 | 1.8378 | 0 | -43.7667 | 0 | Y
FMM | 2022-02-03 | 3 | Weekday | TEPC | DN | 2022-01-31 | 3 | 3 | -79.3346 | 0.7654 | 0 | -80.1 | 0 | Y
FMM | 2022-02-03 | 4 | Weekday | TEPC | DN | 2022-01-31 | 4 | 3 | -44.7879 | 3.4788 | 0 | -48.2667 | 0 | Y
FMM | 2022-02-03 | 5 | Weekday | TEPC | DN | 2022-01-31 | 5 | 2 | -32.5892 | 9.9441 | 0 | -42.5333 | 0 | Y
FMM | 2022-02-03 | 6 | Weekday | TEPC | DN | 2022-01-31 | 6 | 4 | -30.7187 | -0.552 | 0 | -30.1667 | 0 | Y
FMM | 2022-02-03 | 7 | Weekday | TEPC | DN | 2022-01-31 | 7 | 4 | -144.0713 | -141.138 | 9.5 | -12.4333 | 0 | Y
FMM | 2022-02-03 | 8 | Weekday | TEPC | DN | 2022-01-31 | 8 | 4 | -213.0313 | -150.298 | -27.8 | -34.9333 | 0 | Y
FMM | 2022-02-03 | 9 | Weekday | TEPC | DN | 2022-01-31 | 9 | 2 | -50.7467 | -12.98 | -23.7333 | -14.0333 | 0 | Y
FMM | 2022-02-03 | 10 | Weekday | TEPC | DN | 2022-02-01 | 10 | 2 | -47.9927 | -79.026 | 30.8 | 0.23333 | 0 | Y
FMM | 2022-02-03 | 11 | Weekday | TEPC | DN | 2022-01-31 | 12 | 1 | -34.6112 | 21.0888 | -3.3 | -52.4 | 0 | Y
FMM | 2022-02-03 | 12 | Weekday | TEPC | DN | 2022-01-31 | 12 | 3 | -49.1227 | 9.144 | -0.43334 | -57.8333 | 0 | Y
FMM | 2022-02-03 | 13 | Weekday | TEPC | DN | 2022-01-27 | 13 | 2 | 19.394 | 15.9273 | 3.1333 | 0.33333 | 0 | Y
FMM | 2022-02-03 | 14 | Weekday | TEPC | DN | 2022-01-26 | 14 | 4 | 14.1257 | 15.659 | 1.4667 | -3 | 0 | Y
FMM | 2022-02-03 | 15 | Weekday | TEPC | DN | 2022-01-26 | 16 | 1 | -29.0183 | -14.785 | -11.0667 | -3.1667 | 0 | Y
FMM | 2022-02-03 | 16 | Weekday | TEPC | DN | 2022-01-27 | 17 | 1 | -20.5703 | 2.563 | -1.8333 | -21.3 | 0 | Y
FMM | 2022-02-03 | 17 | Weekday | TEPC | DN | 2022-01-25 | 17 | 3 | -70.0093 | -23.676 | -9.4667 | -36.8667 | 0 | Y
FMM | 2022-02-03 | 18 | Weekday | TEPC | DN | 2022-02-01 | 19 | 1 | -85.9537 | -74.387 | 0 | -11.5667 | 0 | Y
FMM | 2022-02-03 | 19 | Weekday | TEPC | DN | 2022-01-25 | 19 | 3 | -141.3043 | -116.071 | 0 | -25.2333 | 0 | Y
FMM | 2022-02-03 | 20 | Weekday | TEPC | DN | 2022-01-27 | 21 | 1 | -39.7643 | -33.731 | 0 | -6.0333 | 0 | Y
FMM | 2022-02-03 | 21 | Weekday | TEPC | DN | 2022-01-25 | 21 | 4 | -71.4203 | -57.987 | 0 | -13.4333 | 0 | Y
FMM | 2022-02-03 | 22 | Weekday | TEPC | DN | 2022-01-24 | 22 | 2 | -57.4853 | -49.252 | 0 | -8.2333 | 0 | Y
FMM | 2022-02-03 | 23 | Weekday | TEPC | DN | 2022-01-26 | 23 | 4 | -34.3333 | -28.3333 | 0 | -6 | 0 | Y
FMM | 2022-02-03 | 24 | Weekday | TEPC | DN | 2022-02-02 | 1 | 1 | -24.7374 | -19.7707 | 0 | -4.9667 | 0 | Y
FMM | 2022-02-03 | 1 | Weekday | TIDC | UP | 2022-01-13 | 1 | 4 | 3.0278 | 3.0278 | 0 | 0 | 0 | N | 3
FMM | 2022-02-03 | 2 | Weekday | TIDC | UP | 2021-12-14 | 2 | 3 | 4.9576 | 4.9576 | 0 | 0 | 0 | N | 4
FMM | 2022-02-03 | 3 | Weekday | TIDC | UP | 2022-01-31 | 3 | 4 | 3.6637 | 3.6637 | 0 | 0 | 0 | N | 3
FMM | 2022-02-03 | 4 | Weekday | TIDC | UP | 2021-12-10 | 4 | 4 | 3.8768 | 3.8768 | 0 | 0 | 0 | N | 3
FMM | 2022-02-03 | 5 | Weekday | TIDC | UP | 2022-01-31 | 6 | 1 | 5.2257 | 5.2257 | 0 | 0 | 0 | N | 5
FMM | 2022-02-03 | 6 | Weekday | TIDC | UP | 2022-01-28 | 6 | 4 | 7.1972 | 7.1972 | 0 | 0 | 0 | N | 7
FMM | 2022-02-03 | 7 | Weekday | TIDC | UP | 2022-01-10 | 7 | 4 | 9.3977 | 9.3977 | 0 | 0 | 0 | N | 9
FMM | 2022-02-03 | 8 | Weekday | TIDC | UP | 2021-12-13 | 9 | 1 | 8.4361 | 8.4361 | 0 | 0 | 0 | N | 8
FMM | 2022-02-03 | 9 | Weekday | TIDC | UP | 2021-12-22 | 10 | 1 | 8.1464 | 8.1464 | 0 | 0 | 0 | N | 8
FMM | 2022-02-03 | 10 | Weekday | TIDC | UP | 2021-12-20 | 11 | 1 | 13.1221 | 13.1221 | 0 | 0 | 0 | N | 13
FMM | 2022-02-03 | 11 | Weekday | TIDC | UP | 2021-12-09 | 12 | 1 | 9.9195 | 9.9191 | 0 | 0 | 0 | N | 9
FMM | 2022-02-03 | 12 | Weekday | TIDC | UP | 2021-12-23 | 12 | 4 | 14.1945 | 14.1945 | 0 | 0 | 0 | N | 14
FMM | 2022-02-03 | 13 | Weekday | TIDC | UP | 2021-12-22 | 13 | 3 | 10.2488 | 10.2488 | 0 | 0 | 0 | N | 10
FMM | 2022-02-03 | 14 | Weekday | TIDC | UP | 2022-01-31 | 14 | 4 | 13.4788 | 13.4788 | 0 | 0 | 0 | N | 13
FMM | 2022-02-03 | 15 | Weekday | TIDC | UP | 2022-01-04 | 16 | 1 | 12.5226 | 12.5226 | 0 | 0 | 0 | N | 12
FMM | 2022-02-03 | 16 | Weekday | TIDC | UP | 2022-01-13 | 17 | 1 | 7.3772 | 7.3772 | 0 | 0 | 0 | N | 7
FMM | 2022-02-03 | 17 | Weekday | TIDC | UP | 2022-01-21 | 17 | 4 | 8.2448 | 8.2448 | 0 | 0 | 0 | N | 8
FMM | 2022-02-03 | 18 | Weekday | TIDC | UP | 2021-12-23 | 18 | 4 | 5.8305 | 5.8305 | 0 | 0 | 0 | N | 5
FMM | 2022-02-03 | 19 | Weekday | TIDC | UP | 2022-02-01 | 19 | 2 | 5.8701 | 5.8701 | 0 | 0 | 0 | N | 5
FMM | 2022-02-03 | 20 | Weekday | TIDC | UP | 2021-12-23 | 20 | 2 | 7.2313 | 7.2313 | 0 | 0 | 0 | N | 7
FMM | 2022-02-03 | 21 | Weekday | TIDC | UP | 2021-12-09 | 21 | 3 | 8.5572 | 8.5572 | 0 | 0 | 0 | N | 8
FMM | 2022-02-03 | 22 | Weekday | TIDC | UP | 2021-12-14 | 22 | 3 | 5.5522 | 5.5522 | 0 | 0 | 0 | N | 5
FMM | 2022-02-03 | 23 | Weekday | TIDC | UP | 2021-12-21 | 23 | 2 | 4.6251 | 4.6251 | 0 | 0 | 0 | N | 4
FMM | 2022-02-03 | 24 | Weekday | TIDC | UP | 2022-01-10 | 24 | 2 | 3.9578 | 3.9578 | 0 | 0 | 0 | N | 3
FMM | 2022-02-03 | 1 | Weekday | TIDC | DN | 2022-01-06 | 1 | 3 | -3.5994 | -3.5994 | 0 | 0 | 0 | N | -3
FMM | 2022-02-03 | 2 | Weekday | TIDC | DN | 2022-01-04 | 2 | 2 | -2.6536 | -2.6536 | 0 | 0 | 0 | N | -2
FMM | 2022-02-03 | 3 | Weekday | TIDC | DN | 2022-01-18 | 3 | 3 | -3.5768 | -3.5768 | 0 | 0 | 0 | N | -3
FMM | 2022-02-03 | 4 | Weekday | TIDC | DN | 2021-12-21 | 5 | 1 | -2.9919 | -2.9919 | 0 | 0 | 0 | N | -2
FMM | 2022-02-03 | 5 | Weekday | TIDC | DN | 2021-12-22 | 5 | 3 | -3.3109 | -3.3109 | 0 | 0 | 0 | N | -3
FMM | 2022-02-03 | 6 | Weekday | TIDC | DN | 2021-12-30 | 7 | 1 | -5.5572 | -5.5572 | 0 | 0 | 0 | N | -5
FMM | 2022-02-03 | 7 | Weekday | TIDC | DN | 2021-12-21 | 8 | 1 | -5.9839 | -5.9839 | 0 | 0 | 0 | N | -5
FMM | 2022-02-03 | 8 | Weekday | TIDC | DN | 2021-12-28 | 8 | 3 | -6.2515 | -6.2515 | 0 | 0 | 0 | N | -6
FMM | 2022-02-03 | 9 | Weekday | TIDC | DN | 2021-12-10 | 9 | 2 | -6.9249 | -6.9249 | 0 | 0 | 0 | N | -6
FMM | 2022-02-03 | 10 | Weekday | TIDC | DN | 2021-12-28 | 10 | 3 | -10.3728 | -10.3728 | 0 | 0 | 0 | N | -10
FMM | 2022-02-03 | 11 | Weekday | TIDC | DN | 2021-12-13 | 12 | 1 | -9.9601 | -9.9601 | 0 | 0 | 0 | N | -9
FMM | 2022-02-03 | 12 | Weekday | TIDC | DN | 2021-12-30 | 12 | 4 | -14.7083 | -14.7083 | 0 | 0 | 0 | N | -14
FMM | 2022-02-03 | 13 | Weekday | TIDC | DN | 2022-01-03 | 13 | 3 | -10.7899 | -10.7899 | 0 | 0 | 0 | N | -10
FMM | 2022-02-03 | 14 | Weekday | TIDC | DN | 2021-12-21 | 15 | 1 | -11.2165 | -11.2165 | 0 | 0 | 0 | N | -11
FMM | 2022-02-03 | 15 | Weekday | TIDC | DN | 2021-12-14 | 15 | 4 | -11.7717 | -11.7717 | 0 | 0 | 0 | N | -11
FMM | 2022-02-03 | 16 | Weekday | TIDC | DN | 2022-01-28 | 16 | 3 | -11.4013 | -11.4013 | 0 | 0 | 0 | N | -11
FMM | 2022-02-03 | 17 | Weekday | TIDC | DN | 2022-01-18 | 17 | 3 | -8.9541 | -8.9541 | 0 | 0 | 0 | N | -8
FMM | 2022-02-03 | 18 | Weekday | TIDC | DN | 2021-12-13 | 18 | 3 | -10.5881 | -10.5881 | 0 | 0 | 0 | N | -10
FMM | 2022-02-03 | 19 | Weekday | TIDC | DN | 2022-01-14 | 19 | 4 | -8.3246 | -8.3246 | 0 | 0 | 0 | N | -8
FMM | 2022-02-03 | 20 | Weekday | TIDC | DN | 2021-12-29 | 20 | 4 | -4.7393 | -4.7393 | 0 | 0 | 0 | N | -4
FMM | 2022-02-03 | 21 | Weekday | TIDC | DN | 2022-01-14 | 21 | 2 | -2.7586 | -2.7586 | 0 | 0 | 0 | N | -2
FMM | 2022-02-03 | 22 | Weekday | TIDC | DN | 2022-01-12 | 22 | 3 | -4.1817 | -4.1817 | 0 | 0 | 0 | N | -4
FMM | 2022-02-03 | 23 | Weekday | TIDC | DN | 2021-12-29 | 23 | 2 | -5.55 | -5.55 | 0 | 0 | 0 | N | -5
FMM | 2022-02-03 | 24 | Weekday | TIDC | DN | 2021-12-24 | 1 | 1 | -4.0051 | -4.0051 | 0 | 0 | 0 | N | -4
FMM | 2022-02-04 | 1 | Weekday | AZPS | UP | 2022-01-06 | 1 | 4 | 41.6647 | 11.198 | 0 | 30.4667 | 0 | N | 41
FMM | 2022-02-04 | 2 | Weekday | AZPS | UP | 2022-01-12 | 2 | 3 | 47.9133 | 13.08 | 0 | 34.8333 | 0 | N | 47
FMM | 2022-02-04 | 3 | Weekday | AZPS | UP | 2022-01-27 | 4 | 1 | 48.2277 | 21.761 | 0 | 26.4667 | 0 | N | 48
FMM | 2022-02-04 | 4 | Weekday | AZPS | UP | 2022-01-06 | 5 | 1 | 82.3917 | -1.075 | 0 | 83.4667 | 0 | N | 82
FMM | 2022-02-04 | 5 | Weekday | AZPS | UP | 2021-12-15 | 5 | 4 | 72.9013 | 22.768 | 0 | 50.1333 | 0 | N | 72
FMM | 2022-02-04 | 6 | Weekday | AZPS | UP | 2022-01-26 | 6 | 2 | 73.55 | 49.15 | 0 | 24.4 | 0 | N | 73
FMM | 2022-02-04 | 7 | Weekday | AZPS | UP | 2022-01-12 | 8 | 1 | 145.4603 | 120.527 | 12.1667 | 12.7667 | 0 | N | 145
FMM | 2022-02-04 | 8 | Weekday | AZPS | UP | 2022-01-19 | 8 | 4 | 189.8987 | 141.932 | 37.8333 | 10.1333 | 0 | N | 189
FMM | 2022-02-04 | 9 | Weekday | AZPS | UP | 2021-12-21 | 9 | 3 | 261.7817 | 242.915 | 10.6333 | 8.2333 | 0 | N | 261
FMM | 2022-02-04 | 10 | Weekday | AZPS | UP | 2022-01-11 | 10 | 2 | 156.9167 | -27.65 | 115.2667 | 69.3 | 0 | N | 156
FMM | 2022-02-04 | 11 | Weekday | AZPS | UP | 2021-12-30 | 11 | 4 | 192.917 | 83.917 | 82.6333 | 26.3667 | 0 | N | 192
FMM | 2022-02-04 | 12 | Weekday | AZPS | UP | 2021-12-27 | 12 | 4 | 174.5127 | 84.446 | 87.6 | 2.4667 | 0 | N | 174
FMM | 2022-02-04 | 13 | Weekday | AZPS | UP | 2021-12-23 | 13 | 4 | 108.392 | 77.492 | -3.0333 | 33.9333 | 0 | N | 108
FMM | 2022-02-04 | 14 | Weekday | AZPS | UP | 2022-01-31 | 14 | 3 | 187.3983 | 148.965 | 16.2667 | 22.1667 | 0 | N | 187
FMM | 2022-02-04 | 15 | Weekday | AZPS | UP | 2021-12-28 | 16 | 1 | 168.7917 | 135.625 | 14.3333 | 18.8333 | 0 | N | 168
FMM | 2022-02-04 | 16 | Weekday | AZPS | UP | 2022-01-06 | 16 | 2 | 182.2857 | 128.019 | 37.3667 | 16.9 | 0 | N | 182
FMM | 2022-02-04 | 17 | Weekday | AZPS | UP | 2022-01-24 | 17 | 3 | 166.3323 | 166.399 | -3.4667 | 3.4 | 0 | N | 166
FMM | 2022-02-04 | 18 | Weekday | AZPS | UP | 2022-01-04 | 18 | 2 | 102.0663 | 88.533 | 0.33333 | 13.2 | 0 | N | 102
FMM | 2022-02-04 | 19 | Weekday | AZPS | UP | 2021-12-14 | 19 | 2 | 99.303 | 58.803 | 32.3333 | 8.1667 | 0 | N | 99
FMM | 2022-02-04 | 20 | Weekday | AZPS | UP | 2022-02-02 | 20 | 2 | 113.2183 | 66.085 | 30 | 17.1333 | 0 | N | 113
FMM | 2022-02-04 | 21 | Weekday | AZPS | UP | 2022-02-02 | 21 | 3 | 56.1013 | 16.468 | 1 | 38.6333 | 0 | N | 56
FMM | 2022-02-04 | 22 | Weekday | AZPS | UP | 2022-02-02 | 22 | 4 | 82.1283 | 59.395 | 1 | 21.7333 | 0 | N | 82
FMM | 2022-02-04 | 23 | Weekday | AZPS | UP | 2022-01-11 | 24 | 1 | 57.851 | 14.451 | 0 | 43.4 | 0 | N | 57
FMM | 2022-02-04 | 24 | Weekday | AZPS | UP | 2022-01-10 | 24 | 2 | 52.645 | 37.745 | 0 | 14.9 | 0 | N | 52
FMM | 2022-02-04 | 1 | Weekday | AZPS | DN | 2022-01-14 | 2 | 1 | -40.3543 | -26.721 | 0 | -13.6333 | 0 | N | -40
FMM | 2022-02-04 | 2 | Weekday | AZPS | DN | 2021-12-31 | 2 | 4 | -52.759 | -46.159 | 0 | -6.6 | 0 | N | -52
FMM | 2022-02-04 | 3 | Weekday | AZPS | DN | 2022-02-01 | 3 | 2 | -39.6843 | -8.151 | 0 | -31.5333 | 0 | N | -39
FMM | 2022-02-04 | 4 | Weekday | AZPS | DN | 2022-01-25 | 5 | 1 | -63.499 | -28.699 | 0 | -34.8 | 0 | N | -63
FMM | 2022-02-04 | 5 | Weekday | AZPS | DN | 2021-12-27 | 5 | 3 | -77.7987 | -70.832 | 0 | -6.9667 | 0 | N | -77
FMM | 2022-02-04 | 6 | Weekday | AZPS | DN | 2021-12-27 | 6 | 3 | -79.3097 | -68.743 | 0 | -10.5667 | 0 | N | -79
FMM | 2022-02-04 | 7 | Weekday | AZPS | DN | 2021-12-27 | 7 | 4 | -86.1267 | -84.56 | 2 | -3.5667 | 0 | N | -86
FMM | 2022-02-04 | 8 | Weekday | AZPS | DN | 2022-01-25 | 9 | 1 | -90.7787 | -51.712 | -30.3 | -8.7667 | 0 | N | -90
FMM | 2022-02-04 | 9 | Weekday | AZPS | DN | 2021-12-31 | 9 | 4 | -138.1227 | -58.956 | -41.3 | -37.8667 | 0 | N | -138
FMM | 2022-02-04 | 10 | Weekday | AZPS | DN | 2022-01-03 | 10 | 3 | -189.6963 | -94.563 | -95.5 | 0.36667 | 0 | N | -189
FMM | 2022-02-04 | 11 | Weekday | AZPS | DN | 2022-01-14 | 12 | 1 | -175.751 | -150.151 | -43.2 | 17.6 | 0 | N | -175
FMM | 2022-02-04 | 12 | Weekday | AZPS | DN | 2022-01-14 | 12 | 2 | -183.2293 | -151.996 | -32.1333 | 0.9 | 0 | N | -183
FMM | 2022-02-04 | 13 | Weekday | AZPS | DN | 2022-01-21 | 13 | 3 | -137.3347 | -41.768 | -54.6 | -40.9667 | 0 | N | -137
FMM | 2022-02-04 | 14 | Weekday | AZPS | DN | 2021-12-14 | 15 | 1 | -88.0297 | 17.637 | -108.9667 | 3.3 | 0 | N | -88
FMM | 2022-02-04 | 15 | Weekday | AZPS | DN | 2021-12-29 | 16 | 1 | -104.945 | -58.145 | -26.9333 | -19.8667 | 0 | N | -104
FMM | 2022-02-04 | 16 | Weekday | AZPS | DN | 2021-12-30 | 16 | 3 | -105.5703 | -10.637 | -67.4667 | -27.4667 | 0 | N | -105
FMM | 2022-02-04 | 17 | Weekday | AZPS | DN | 2021-12-28 | 17 | 4 | -120.115 | -142.415 | 3 | 19.3 | 0 | N | -120
FMM | 2022-02-04 | 18 | Weekday | AZPS | DN | 2022-01-24 | 18 | 4 | -105.1403 | -112.107 | 15.6667 | -8.7 | 0 | N | -105
FMM | 2022-02-04 | 19 | Weekday | AZPS | DN | 2021-12-13 | 19 | 2 | -48.0307 | -29.664 | -1 | -17.3667 | 0 | N | -48
FMM | 2022-02-04 | 20 | Weekday | AZPS | DN | 2022-01-03 | 20 | 2 | -22.4853 | -9.152 | -2 | -11.3333 | 0 | N | -22
FMM | 2022-02-04 | 21 | Weekday | AZPS | DN | 2022-01-04 | 21 | 4 | -70.847 | -69.447 | 0 | -1.4 | 0 | N | -70
FMM | 2022-02-04 | 22 | Weekday | AZPS | DN | 2022-01-21 | 22 | 4 | -54.9137 | 13.553 | -7 | -61.4667 | 0 | N | -54
FMM | 2022-02-04 | 23 | Weekday | AZPS | DN | 2022-01-03 | 23 | 3 | -68.9583 | -29.025 | -24 | -15.9333 | 0 | N | -68
FMM | 2022-02-04 | 24 | Weekday | AZPS | DN | 2022-01-17 | 24 | 3 | -61.5467 | -35.98 | 0 | -25.5667 | 0 | N | -61
FMM | 2022-02-04 | 1 | Weekday | BANC | UP | 2021-12-13 | 2 | 1 | 16.002 | 16.002 | 0 | 0 | 0 | N | 16
FMM | 2022-02-04 | 2 | Weekday | BANC | UP | 2022-01-14 | 2 | 4 | 15.472 | 15.472 | 0 | 0 | 0 | N | 15
FMM | 2022-02-04 | 3 | Weekday | BANC | UP | 2022-01-28 | 4 | 1 | 11.315 | 11.315 | 0 | 0 | 0 | N | 11
FMM | 2022-02-04 | 4 | Weekday | BANC | UP | 2022-02-01 | 5 | 1 | 17.133 | 17.133 | 0 | 0 | 0 | N | 17
FMM | 2022-02-04 | 5 | Weekday | BANC | UP | 2021-12-13 | 5 | 3 | 24.035 | 24.035 | 0 | 0 | 0 | N | 24
FMM | 2022-02-04 | 6 | Weekday | BANC | UP | 2022-02-01 | 6 | 4 | 32.861 | 32.861 | 0 | 0 | 0 | N | 32
FMM | 2022-02-04 | 7 | Weekday | BANC | UP | 2021-12-23 | 7 | 4 | 33.774 | 33.774 | 0 | 0 | 0 | N | 33
FMM | 2022-02-04 | 8 | Weekday | BANC | UP | 2021-12-17 | 9 | 1 | 35.7027 | 25.966 | 9.7367 | 0 | 0 | N | 35
FMM | 2022-02-04 | 9 | Weekday | BANC | UP | 2021-12-17 | 9 | 4 | 56.8407 | 26.674 | 30.1667 | 0 | 0 | N | 56
FMM | 2022-02-04 | 10 | Weekday | BANC | UP | 2021-12-31 | 11 | 1 | 56.826 | 49.176 | 7.65 | 0 | 0 | N | 56
FMM | 2022-02-04 | 11 | Weekday | BANC | UP | 2021-12-16 | 11 | 4 | 62.8857 | 28.509 | 34.3767 | 0 | 0 | N | 62
FMM | 2022-02-04 | 12 | Weekday | BANC | UP | 2021-12-27 | 13 | 1 | 54.3413 | 56.998 | -2.6567 | 0 | 0 | N | 54
FMM | 2022-02-04 | 13 | Weekday | BANC | UP | 2022-01-13 | 14 | 1 | 54.3343 | 36.481 | 17.8533 | 0 | 0 | N | 54
FMM | 2022-02-04 | 14 | Weekday | BANC | UP | 2021-12-30 | 14 | 3 | 92.902 | 67.912 | 24.99 | 0 | 0 | N | 92
FMM | 2022-02-04 | 15 | Weekday | BANC | UP | 2022-01-31 | 15 | 2 | 50.3807 | 17.294 | 33.0867 | 0 | 0 | N | 50
FMM | 2022-02-04 | 16 | Weekday | BANC | UP | 2022-01-13 | 16 | 4 | 59.7327 | 43.026 | 16.7067 | 0 | 0 | N | 59
FMM | 2022-02-04 | 17 | Weekday | BANC | UP | 2022-01-28 | 17 | 3 | 52.7473 | 43.224 | 9.5233 | 0 | 0 | N | 52
FMM | 2022-02-04 | 18 | Weekday | BANC | UP | 2022-01-14 | 18 | 2 | 31.641 | 31.641 | 0 | 0 | 0 | N | 31
FMM | 2022-02-04 | 19 | Weekday | BANC | UP | 2021-12-15 | 19 | 3 | 42.075 | 42.075 | 0 | 0 | 0 | N | 42
FMM | 2022-02-04 | 20 | Weekday | BANC | UP | 2021-12-31 | 20 | 2 | 22.06 | 22.06 | 0 | 0 | 0 | N | 22
FMM | 2022-02-04 | 21 | Weekday | BANC | UP | 2021-12-31 | 21 | 2 | 27.533 | 27.533 | 0 | 0 | 0 | N | 27
FMM | 2022-02-04 | 22 | Weekday | BANC | UP | 2021-12-30 | 22 | 4 | 29.673 | 29.673 | 0 | 0 | 0 | N | 29
FMM | 2022-02-04 | 23 | Weekday | BANC | UP | 2021-12-27 | 23 | 2 | 19.427 | 19.427 | 0 | 0 | 0 | N | 19
FMM | 2022-02-04 | 24 | Weekday | BANC | UP | 2021-12-29 | 1 | 1 | 19.499 | 19.499 | 0 | 0 | 0 | N | 19
FMM | 2022-02-04 | 1 | Weekday | BANC | DN | 2022-01-04 | 1 | 2 | -12.814 | -12.814 | 0 | 0 | 0 | N | -12
FMM | 2022-02-04 | 2 | Weekday | BANC | DN | 2021-12-29 | 2 | 4 | -9.16 | -9.16 | 0 | 0 | 0 | N | -9
FMM | 2022-02-04 | 3 | Weekday | BANC | DN | 2021-12-21 | 3 | 4 | -7.241 | -7.241 | 0 | 0 | 0 | N | -7
FMM | 2022-02-04 | 4 | Weekday | BANC | DN | 2021-12-30 | 5 | 1 | -9.139 | -9.139 | 0 | 0 | 0 | N | -9
FMM | 2022-02-04 | 5 | Weekday | BANC | DN | 2022-01-03 | 6 | 1 | -16.937 | -16.937 | 0 | 0 | 0 | N | -16
FMM | 2022-02-04 | 6 | Weekday | BANC | DN | 2021-12-21 | 6 | 4 | -28.423 | -28.423 | 0 | 0 | 0 | N | -28
FMM | 2022-02-04 | 7 | Weekday | BANC | DN | 2021-12-20 | 8 | 1 | -29.2317 | -29.305 | 0.073333 | 0 | 0 | N | -29
FMM | 2022-02-04 | 8 | Weekday | BANC | DN | 2022-01-04 | 8 | 2 | -15.9363 | -15.833 | -0.10333 | 0 | 0 | N | -15
FMM | 2022-02-04 | 9 | Weekday | BANC | DN | 2022-01-12 | 10 | 1 | -46.0213 | -25.838 | -20.1833 | 0 | 0 | N | -46
FMM | 2022-02-04 | 10 | Weekday | BANC | DN | 2022-01-13 | 10 | 4 | -81.1993 | -47.756 | -33.4433 | 0 | 0 | N | -81
FMM | 2022-02-04 | 11 | Weekday | BANC | DN | 2021-12-15 | 11 | 4 | -62.123 | -44.553 | -17.57 | 0 | 0 | N | -62
FMM | 2022-02-04 | 12 | Weekday | BANC | DN | 2021-12-09 | 12 | 3 | -77.0147 | -60.148 | -16.8667 | 0 | 0 | N | -77
FMM | 2022-02-04 | 13 | Weekday | BANC | DN | 2021-12-17 | 13 | 4 | -70.884 | -63.724 | -7.16 | 0 | 0 | N | -70
FMM | 2022-02-04 | 14 | Weekday | BANC | DN | 2022-01-05 | 15 | 1 | -56.7033 | -27.17 | -29.5333 | 0 | 0 | N | -56
FMM | 2022-02-04 | 15 | Weekday | BANC | DN | 2021-12-23 | 15 | 4 | -68.2083 | -59.265 | -8.9433 | 0 | 0 | N | -68
FMM | 2022-02-04 | 16 | Weekday | BANC | DN | 2021-12-30 | 16 | 2 | -54.2807 | -34.784 | -19.4967 | 0 | 0 | N | -54
FMM | 2022-02-04 | 17 | Weekday | BANC | DN | 2022-01-18 | 17 | 4 | -49.6807 | -44.554 | -5.1267 | 0 | 0 | N | -49
FMM | 2022-02-04 | 18 | Weekday | BANC | DN | 2021-12-13 | 19 | 1 | -64.629 | -64.629 | 0 | 0 | 0 | N | -64
FMM | 2022-02-04 | 19 | Weekday | BANC | DN | 2022-01-03 | 19 | 4 | -29.961 | -29.961 | 0 | 0 | 0 | N | -29
FMM | 2022-02-04 | 20 | Weekday | BANC | DN | 2022-01-03 | 21 | 1 | -21.596 | -21.596 | 0 | 0 | 0 | N | -21
FMM | 2022-02-04 | 21 | Weekday | BANC | DN | 2021-12-27 | 21 | 3 | -16.196 | -16.196 | 0 | 0 | 0 | N | -16
FMM | 2022-02-04 | 22 | Weekday | BANC | DN | 2022-01-18 | 22 | 2 | -15.987 | -15.987 | 0 | 0 | 0 | N | -15
FMM | 2022-02-04 | 23 | Weekday | BANC | DN | 2022-01-14 | 23 | 4 | -24.462 | -24.462 | 0 | 0 | 0 | N | -24
FMM | 2022-02-04 | 24 | Weekday | BANC | DN | 2021-12-11 | 1 | 1 | -15.781 | -15.781 | 0 | 0 | 0 | N | -15
FMM | 2022-02-04 | 1 | Weekday | BCHA | UP | 2021-12-23 | 1 | 4 | 140.333 | 115.333 | 0 | 25 | 0 | N | 140
FMM | 2022-02-04 | 2 | Weekday | BCHA | UP | 2021-12-31 | 2 | 3 | 85.666 | 58.666 | 0 | 27 | 0 | N | 85
FMM | 2022-02-04 | 3 | Weekday | BCHA | UP | 2022-01-25 | 3 | 3 | 138.667 | 49.667 | 0 | 89 | 0 | N | 138
FMM | 2022-02-04 | 4 | Weekday | BCHA | UP | 2021-12-27 | 4 | 4 | 95 | 132 | 0 | -37 | 0 | N | 95
FMM | 2022-02-04 | 5 | Weekday | BCHA | UP | 2022-01-06 | 5 | 2 | 151 | 116 | 0 | 35 | 0 | N | 151
FMM | 2022-02-04 | 6 | Weekday | BCHA | UP | 2022-01-21 | 6 | 3 | 197 | 175 | 0 | 22 | 0 | N | 197
FMM | 2022-02-04 | 7 | Weekday | BCHA | UP | 2021-12-09 | 7 | 3 | 163 | 150 | 0 | 13 | 0 | N | 163
FMM | 2022-02-04 | 8 | Weekday | BCHA | UP | 2022-01-31 | 8 | 4 | 246 | 238 | 0 | 8 | 0 | N | 246
FMM | 2022-02-04 | 9 | Weekday | BCHA | UP | 2021-12-20 | 10 | 1 | 176.33 | 238.33 | 0 | -62 | 0 | N | 176
FMM | 2022-02-04 | 10 | Weekday | BCHA | UP | 2021-12-22 | 10 | 2 | 204 | 190 | 0 | 14 | 0 | N | 204
FMM | 2022-02-04 | 11 | Weekday | BCHA | UP | 2021-12-09 | 11 | 3 | 164.666 | 132.666 | 0 | 32 | 0 | N | 164
FMM | 2022-02-04 | 12 | Weekday | BCHA | UP | 2021-12-13 | 12 | 3 | 149 | 121 | 0 | 28 | 0 | N | 149
FMM | 2022-02-04 | 13 | Weekday | BCHA | UP | 2022-01-05 | 13 | 3 | 142 | 160 | 0 | -18 | 0 | N | 142
FMM | 2022-02-04 | 14 | Weekday | BCHA | UP | 2022-01-11 | 14 | 2 | 180 | 230 | 0 | -50 | 0 | N | 180
FMM | 2022-02-04 | 15 | Weekday | BCHA | UP | 2022-01-14 | 15 | 4 | 137.333 | 117.333 | 0 | 20 | 0 | N | 137
FMM | 2022-02-04 | 16 | Weekday | BCHA | UP | 2021-12-15 | 16 | 3 | 153 | 135 | 0 | 18 | 0 | N | 153
FMM | 2022-02-04 | 17 | Weekday | BCHA | UP | 2022-01-13 | 17 | 2 | 175 | 189 | 0 | -14 | 0 | N | 175
FMM | 2022-02-04 | 18 | Weekday | BCHA | UP | 2022-01-13 | 18 | 4 | 194.666 | 190.666 | 0 | 4 | 0 | N | 194
FMM | 2022-02-04 | 19 | Weekday | BCHA | UP | 2022-01-25 | 19 | 4 | 174.33 | 64.33 | 0 | 110 | 0 | N | 174
FMM | 2022-02-04 | 20 | Weekday | BCHA | UP | 2021-12-17 | 20 | 4 | 136.666 | 119.666 | 0 | 17 | 0 | N | 136
FMM | 2022-02-04 | 21 | Weekday | BCHA | UP | 2022-01-20 | 21 | 3 | 144.666 | 120.666 | 0 | 24 | 0 | N | 144
FMM | 2022-02-04 | 22 | Weekday | BCHA | UP | 2022-01-21 | 22 | 3 | 157 | 99 | 0 | 58 | 0 | N | 157
FMM | 2022-02-04 | 23 | Weekday | BCHA | UP | 2021-12-27 | 23 | 4 | 178 | 144 | 0 | 34 | 0 | N | 178
FMM | 2022-02-04 | 24 | Weekday | BCHA | UP | 2021-12-13 | 24 | 2 | 135 | 151 | 0 | -16 | 0 | N | 135
FMM | 2022-02-04 | 1 | Weekday | BCHA | DN | 2022-01-25 | 2 | 1 | -109 | -108 | 0 | -1 | 0 | N | -109
FMM | 2022-02-04 | 2 | Weekday | BCHA | DN | 2021-12-29 | 2 | 3 | -116.667 | -65.667 | 0 | -51 | 0 | N | -116
FMM | 2022-02-04 | 3 | Weekday | BCHA | DN | 2022-02-02 | 4 | 1 | -111.333 | -19.333 | 0 | -92 | 0 | N | -111
FMM | 2022-02-04 | 4 | Weekday | BCHA | DN | 2021-12-22 | 4 | 4 | -103 | -97 | 0 | -6 | 0 | N | -103
FMM | 2022-02-04 | 5 | Weekday | BCHA | DN | 2022-01-14 | 6 | 1 | -109 | -89 | 0 | -20 | 0 | N | -109
FMM | 2022-02-04 | 6 | Weekday | BCHA | DN | 2021-12-30 | 6 | 3 | -186.334 | -128.334 | 0 | -58 | 0 | N | -186
FMM | 2022-02-04 | 7 | Weekday | BCHA | DN | 2022-01-11 | 7 | 4 | -244 | -204 | 0 | -40 | 0 | N | -244
FMM | 2022-02-04 | 8 | Weekday | BCHA | DN | 2022-01-04 | 8 | 4 | -239 | -241 | 0 | 2 | 0 | N | -239
FMM | 2022-02-04 | 9 | Weekday | BCHA | DN | 2022-01-11 | 9 | 4 | -144.667 | -155.667 | 0 | 11 | 0 | N | -144
FMM | 2022-02-04 | 10 | Weekday | BCHA | DN | 2022-01-11 | 10 | 4 | -153 | -137 | 0 | -16 | 0 | N | -153
FMM | 2022-02-04 | 11 | Weekday | BCHA | DN | 2022-02-01 | 11 | 4 | -167.334 | -167.334 | 0 | 0 | 0 | N | -167
FMM | 2022-02-04 | 12 | Weekday | BCHA | DN | 2021-12-09 | 12 | 4 | -159 | -114 | 0 | -45 | 0 | N | -159
FMM | 2022-02-04 | 13 | Weekday | BCHA | DN | 2022-01-07 | 13 | 4 | -174 | -184 | 0 | 10 | 0 | N | -174
FMM | 2022-02-04 | 14 | Weekday | BCHA | DN | 2021-12-27 | 14 | 2 | -166 | -156 | 0 | -10 | 0 | N | -166
FMM | 2022-02-04 | 15 | Weekday | BCHA | DN | 2021-12-16 | 16 | 1 | -156 | -159 | 0 | 3 | 0 | N | -156
FMM | 2022-02-04 | 16 | Weekday | BCHA | DN | 2022-01-24 | 16 | 3 | -155 | -27 | 0 | -128 | 0 | N | -155
FMM | 2022-02-04 | 17 | Weekday | BCHA | DN | 2022-01-07 | 17 | 3 | -166 | -158 | 0 | -8 | 0 | N | -166
FMM | 2022-02-04 | 18 | Weekday | BCHA | DN | 2021-12-10 | 18 | 4 | -211.67 | -212.67 | 0 | 1 | 0 | N | -211
FMM | 2022-02-04 | 19 | Weekday | BCHA | DN | 2022-01-14 | 19 | 2 | -227 | -150 | 0 | -77 | 0 | N | -227
FMM | 2022-02-04 | 20 | Weekday | BCHA | DN | 2022-01-10 | 21 | 1 | -173 | -115 | 0 | -58 | 0 | N | -173
FMM | 2022-02-04 | 21 | Weekday | BCHA | DN | 2022-01-11 | 21 | 4 | -136 | -70 | 0 | -66 | 0 | N | -136
FMM | 2022-02-04 | 22 | Weekday | BCHA | DN | 2022-01-07 | 22 | 3 | -163 | -144 | 0 | -19 | 0 | N | -163
FMM | 2022-02-04 | 23 | Weekday | BCHA | DN | 2022-01-21 | 23 | 4 | -168 | -186 | 0 | 18 | 0 | N | -168
FMM | 2022-02-04 | 24 | Weekday | BCHA | DN | 2021-12-29 | 24 | 3 | -142.667 | -131.667 | 0 | -11 | 0 | N | -142
FMM | 2022-02-04 | 1 | Weekday | CISO | UP | 2021-12-09 | 1 | 4 | 525.8588 | 273.02 | 0 | 252.8388 | 0 | N | 525
FMM | 2022-02-04 | 2 | Weekday | CISO | UP | 2022-01-21 | 3 | 1 | 502.364 | 21.8 | 0 | 480.564 | 0 | N | 502
FMM | 2022-02-04 | 3 | Weekday | CISO | UP | 2021-12-15 | 4 | 1 | 653.7502 | -5.3 | 0 | 659.0502 | 0 | N | 653
FMM | 2022-02-04 | 4 | Weekday | CISO | UP | 2022-01-04 | 4 | 3 | 653.7386 | 99.7 | 0 | 554.0386 | 0 | N | 653
FMM | 2022-02-04 | 5 | Weekday | CISO | UP | 2021-12-15 | 5 | 4 | 659.68 | 12.14 | 0 | 647.54 | 0 | N | 659
FMM | 2022-02-04 | 6 | Weekday | CISO | UP | 2021-12-15 | 7 | 1 | 818.925 | 217.56 | 0 | 601.365 | 0 | N | 818
FMM | 2022-02-04 | 7 | Weekday | CISO | UP | 2021-12-14 | 7 | 2 | 779.2377 | 289.36 | -0.76 | 490.6377 | 0 | N | 779
FMM | 2022-02-04 | 8 | Weekday | CISO | UP | 2022-02-01 | 9 | 1 | 1808.0065 | 208.67 | 1001.8962 | 597.4403 | 0 | N | 1808
FMM | 2022-02-04 | 9 | Weekday | CISO | UP | 2022-01-31 | 9 | 3 | 1704.1901 | 295.67 | 1182.2653 | 226.2547 | 0 | N | 1704
FMM | 2022-02-04 | 10 | Weekday | CISO | UP | 2021-12-13 | 11 | 1 | 1139.8242 | -17.69 | 1288.4771 | -130.9628 | 0 | N | 1139
FMM | 2022-02-04 | 11 | Weekday | CISO | UP | 2021-12-09 | 12 | 1 | 877.821 | 109.58 | 417.7187 | 350.5224 | 0 | N | 877
FMM | 2022-02-04 | 12 | Weekday | CISO | UP | 2021-12-23 | 12 | 3 | 1212.3871 | 547.1 | 567.661 | 97.6261 | 0 | N | 1212
FMM | 2022-02-04 | 13 | Weekday | CISO | UP | 2021-12-23 | 13 | 3 | 1399.5677 | 277.9 | 1324.613 | -202.9453 | 0 | N | 1399
FMM | 2022-02-04 | 14 | Weekday | CISO | UP | 2021-12-21 | 14 | 2 | 1400.3395 | 45.72 | 1313.9476 | 40.672 | 0 | N | 1400
FMM | 2022-02-04 | 15 | Weekday | CISO | UP | 2022-01-12 | 15 | 3 | 1889.8826 | 139.77 | 1714.654 | 35.4585 | 0 | N | 1889
FMM | 2022-02-04 | 16 | Weekday | CISO | UP | 2022-01-31 | 16 | 3 | 1207.2576 | -220.61 | 1277.3905 | 150.4771 | 0 | N | 1207
FMM | 2022-02-04 | 17 | Weekday | CISO | UP | 2021-12-24 | 17 | 2 | 916.2179 | 514.7 | 29.6478 | 371.8701 | 0 | N | 916
FMM | 2022-02-04 | 18 | Weekday | CISO | UP | 2022-01-14 | 18 | 2 | 562.3515 | 267.79 | 0.056667 | 294.5049 | 0 | N | 562
FMM | 2022-02-04 | 19 | Weekday | CISO | UP | 2022-01-07 | 19 | 4 | 670.6815 | 143.25 | 0 | 527.4315 | 0 | N | 670
FMM | 2022-02-04 | 20 | Weekday | CISO | UP | 2021-12-31 | 20 | 3 | 859.0066 | 224.66 | 0 | 634.3466 | 0 | N | 859
FMM | 2022-02-04 | 21 | Weekday | CISO | UP | 2021-12-31 | 21 | 2 | 936.8976 | 259.34 | 0 | 677.5576 | 0 | N | 936
FMM | 2022-02-04 | 22 | Weekday | CISO | UP | 2021-12-16 | 22 | 2 | 559.2718 | 257.51 | 0 | 301.7618 | 0 | N | 559
FMM | 2022-02-04 | 23 | Weekday | CISO | UP | 2021-12-15 | 24 | 1 | 599.2435 | -50.55 | 0 | 649.7935 | 0 | N | 599
FMM | 2022-02-04 | 24 | Weekday | CISO | UP | 2022-01-21 | 24 | 4 | 705.4508 | 174.79 | 0 | 530.6608 | 0 | N | 705
FMM | 2022-02-04 | 1 | Weekday | CISO | DN | 2021-12-16 | 1 | 4 | -409.3741 | -158.86 | 0 | -250.5141 | 0 | N | -409
FMM | 2022-02-04 | 2 | Weekday | CISO | DN | 2021-12-14 | 2 | 3 | -294.8072 | -7.99 | 0 | -286.8172 | 0 | N | -294
FMM | 2022-02-04 | 3 | Weekday | CISO | DN | 2022-01-19 | 3 | 3 | -450.3307 | 69.32 | 0 | -519.6507 | 0 | N | -450
FMM | 2022-02-04 | 4 | Weekday | CISO | DN | 2022-01-19 | 5 | 1 | -402.3484 | -83.22 | 0 | -319.1284 | 0 | N | -402
FMM | 2022-02-04 | 5 | Weekday | CISO | DN | 2021-12-14 | 5 | 3 | -419.2393 | -20.59 | 0 | -398.6493 | 0 | N | -419
FMM | 2022-02-04 | 6 | Weekday | CISO | DN | 2022-01-21 | 7 | 1 | -556.6313 | 279.8 | 0 | -836.4313 | 0 | N | -556
FMM | 2022-02-04 | 7 | Weekday | CISO | DN | 2021-12-31 | 7 | 2 | -566.2875 | 39.92 | -0.013333 | -606.1941 | 0 | N | -566
FMM | 2022-02-04 | 8 | Weekday | CISO | DN | 2022-01-03 | 9 | 1 | -586.0936 | -37.13 | -588.7935 | 39.8298 | 0 | N | -586
FMM | 2022-02-04 | 9 | Weekday | CISO | DN | 2022-01-03 | 9 | 3 | -1336.037 | -342.18 | -1066.7754 | 72.9185 | 0 | N | -1336
FMM | 2022-02-04 | 10 | Weekday | CISO | DN | 2021-12-15 | 10 | 4 | -1540.9899 | -613.44 | -1087.2941 | 159.7442 | 0 | N | -1540
FMM | 2022-02-04 | 11 | Weekday | CISO | DN | 2022-01-14 | 12 | 1 | -1275.367 | 17.6 | -1345.4801 | 52.5131 | 0 | N | -1275
FMM | 2022-02-04 | 12 | Weekday | CISO | DN | 2022-01-10 | 12 | 3 | -1227.2148 | -716.03 | -667.5812 | 156.3964 | 0 | N | -1227
FMM | 2022-02-04 | 13 | Weekday | CISO | DN | 2021-12-31 | 13 | 4 | -1006.1636 | 2.96 | -767.2505 | -241.8731 | 0 | N | -1006
FMM | 2022-02-04 | 14 | Weekday | CISO | DN | 2022-01-18 | 14 | 4 | -678.8828 | 40.47 | -469.7181 | -249.6347 | 0 | N | -678
FMM | 2022-02-04 | 15 | Weekday | CISO | DN | 2022-01-24 | 15 | 4 | -880.3958 | -349.05 | -475.2932 | -56.0526 | 0 | N | -880
FMM | 2022-02-04 | 16 | Weekday | CISO | DN | 2022-01-24 | 17 | 1 | -1230.5131 | -62.33 | -1101.1954 | -66.9876 | 0 | N | -1230
FMM | 2022-02-04 | 17 | Weekday | CISO | DN | 2022-01-31 | 17 | 4 | -876.0191 | -317.39 | 47.5688 | -606.198 | 0 | N | -876
FMM | 2022-02-04 | 18 | Weekday | CISO | DN | 2022-01-18 | 18 | 4 | -868.5196 | -242.74 | -0.03 | -625.7496 | 0 | N | -868
FMM | 2022-02-04 | 19 | Weekday | CISO | DN | 2022-01-13 | 19 | 2 | -673.9111 | -624.19 | 0 | -49.7211 | 0 | N | -673
FMM | 2022-02-04 | 20 | Weekday | CISO | DN | 2022-01-31 | 20 | 3 | -375.0513 | -8.64 | 0 | -366.4113 | 0 | N | -375
FMM | 2022-02-04 | 21 | Weekday | CISO | DN | 2021-12-09 | 22 | 1 | -444.0647 | 0.99 | 0 | -445.0547 | 0 | N | -444
FMM | 2022-02-04 | 22 | Weekday | CISO | DN | 2021-12-09 | 22 | 3 | -452.2192 | -41.99 | 0 | -410.2292 | 0 | N | -452
FMM | 2022-02-04 | 23 | Weekday | CISO | DN | 2021-12-09 | 23 | 2 | -548.1497 | -208.43 | 0 | -339.7197 | 0 | N | -548
FMM | 2022-02-04 | 24 | Weekday | CISO | DN | 2022-01-20 | 24 | 4 | -205.2118 | -119.62 | 0 | -85.5918 | 0 | N | -205
FMM | 2022-02-04 | 1 | Weekday | IPCO | UP | 2022-01-28 | 1 | 2 | 80.4747 | 36.908 | 0 | 43.5667 | 0 | N | 80
FMM | 2022-02-04 | 2 | Weekday | IPCO | UP | 2022-01-14 | 2 | 4 | 118.5277 | 1.811 | 0 | 116.7167 | 0 | N | 118
FMM | 2022-02-04 | 3 | Weekday | IPCO | UP | 2022-01-05 | 4 | 1 | 124.9942 | 0 | 0 | 0 | 124.9942 | N | 124
FMM | 2022-02-04 | 4 | Weekday | IPCO | UP | 2022-01-21 | 4 | 3 | 82.987 | 3.557 | 0 | 79.43 | 0 | N | 82
FMM | 2022-02-04 | 5 | Weekday | IPCO | UP | 2022-01-21 | 5 | 4 | 90.441 | 15.551 | 0 | 74.89 | 0 | N | 90
FMM | 2022-02-04 | 6 | Weekday | IPCO | UP | 2022-02-02 | 6 | 4 | 79.713 | 22.343 | 0 | 57.37 | 0 | N | 79
FMM | 2022-02-04 | 7 | Weekday | IPCO | UP | 2021-12-15 | 7 | 3 | 103.414 | 8.054 | 0 | 95.36 | 0 | N | 103
FMM | 2022-02-04 | 8 | Weekday | IPCO | UP | 2022-01-21 | 9 | 1 | 128.1247 | 15.058 | -8.9333 | 122 | 0 | N | 128
FMM | 2022-02-04 | 9 | Weekday | IPCO | UP | 2022-01-05 | 9 | 2 | 97.587 | 0 | 0 | 0 | 97.587 | N | 97
FMM | 2022-02-04 | 10 | Weekday | IPCO | UP | 2021-12-27 | 11 | 1 | 118.7207 | 31.254 | 14.46 | 73.0067 | 0 | N | 118
FMM | 2022-02-04 | 11 | Weekday | IPCO | UP | 2021-12-27 | 11 | 2 | 130.6267 | 26.98 | 18.6533 | 84.9933 | 0 | N | 130
FMM | 2022-02-04 | 12 | Weekday | IPCO | UP | 2022-01-07 | 12 | 4 | 107.4007 | 31.264 | -20.4767 | 96.6133 | 0 | N | 107
FMM | 2022-02-04 | 13 | Weekday | IPCO | UP | 2022-01-13 | 13 | 2 | 89.9777 | 2.081 | -7.96 | 95.8567 | 0 | N | 89
FMM | 2022-02-04 | 14 | Weekday | IPCO | UP | 2021-12-30 | 14 | 3 | 105.2803 | 7.647 | 13.88 | 83.7533 | 0 | N | 105
FMM | 2022-02-04 | 15 | Weekday | IPCO | UP | 2022-01-11 | 15 | 4 | 85.6717 | 29.035 | -16.9267 | 73.5633 | 0 | N | 85
FMM | 2022-02-04 | 16 | Weekday | IPCO | UP | 2022-01-11 | 16 | 3 | 79.3103 | -12.723 | 9.6233 | 82.41 | 0 | N | 79
FMM | 2022-02-04 | 17 | Weekday | IPCO | UP | 2022-01-27 | 17 | 2 | 85.8167 | -9.93 | 42.6333 | 53.1133 | 0 | N | 85
FMM | 2022-02-04 | 18 | Weekday | IPCO | UP | 2022-01-27 | 19 | 1 | 106.1303 | 65.477 | 0 | 40.6533 | 0 | N | 106
FMM | 2022-02-04 | 19 | Weekday | IPCO | UP | 2022-01-10 | 20 | 1 | 76.4827 | 14.716 | 0 | 61.7667 | 0 | N | 76
FMM | 2022-02-04 | 20 | Weekday | IPCO | UP | 2021-12-29 | 20 | 3 | 95.4873 | 12.364 | 0 | 83.1233 | 0 | N | 95
FMM | 2022-02-04 | 21 | Weekday | IPCO | UP | 2022-01-11 | 21 | 3 | 101.7973 | -0.376 | 0 | 102.1733 | 0 | N | 101
FMM | 2022-02-04 | 22 | Weekday | IPCO | UP | 2021-12-24 | 22 | 4 | 133.027 | 51.407 | 0 | 81.62 | 0 | N | 133
FMM | 2022-02-04 | 23 | Weekday | IPCO | UP | 2021-12-29 | 24 | 1 | 102.675 | 17.865 | 0 | 84.81 | 0 | N | 102
FMM | 2022-02-04 | 24 | Weekday | IPCO | UP | 2022-01-28 | 24 | 2 | 106.7173 | 10.394 | 0 | 96.3233 | 0 | N | 106
FMM | 2022-02-04 | 1 | Weekday | IPCO | DN | 2022-01-04 | 1 | 3 | -124.1037 | 5.663 | 0 | -129.7667 | 0 | N | -124
FMM | 2022-02-04 | 2 | Weekday | IPCO | DN | 2021-12-10 | 2 | 4 | -139.207 | -1.357 | 0 | -137.85 | 0 | N | -139
FMM | 2022-02-04 | 3 | Weekday | IPCO | DN | 2021-12-17 | 3 | 2 | -118.0557 | 0.901 | 0 | -118.9567 | 0 | N | -118
FMM | 2022-02-04 | 4 | Weekday | IPCO | DN | 2022-02-01 | 4 | 4 | -117.7447 | -13.188 | 0 | -104.5567 | 0 | N | -117
FMM | 2022-02-04 | 5 | Weekday | IPCO | DN | 2021-12-17 | 5 | 3 | -123.661 | -4.501 | 0 | -119.16 | 0 | N | -123
FMM | 2022-02-04 | 6 | Weekday | IPCO | DN | 2021-12-09 | 7 | 1 | -127.199 | -8.809 | 0 | -118.39 | 0 | N | -127
FMM | 2022-02-04 | 7 | Weekday | IPCO | DN | 2021-12-09 | 7 | 4 | -102.0637 | 7.633 | 0 | -109.6967 | 0 | N | -102
FMM | 2022-02-04 | 8 | Weekday | IPCO | DN | 2021-12-09 | 8 | 2 | -103.9327 | 8.114 | 2.08 | -114.1267 | 0 | N | -103
FMM | 2022-02-04 | 9 | Weekday | IPCO | DN | 2022-01-07 | 10 | 1 | -202.3307 | 1.716 | 0.80333 | -204.85 | 0 | N | -202
FMM | 2022-02-04 | 10 | Weekday | IPCO | DN | 2022-01-31 | 10 | 3 | -173.9967 | -60.57 | -97.6333 | -15.7933 | 0 | N | -173
FMM | 2022-02-04 | 11 | Weekday | IPCO | DN | 2021-12-16 | 11 | 2 | -64.4243 | -24.261 | -58.77 | 18.6067 | 0 | N | -64
FMM | 2022-02-04 | 12 | Weekday | IPCO | DN | 2021-12-13 | 12 | 3 | -85.3543 | -14.171 | -10.5467 | -60.6367 | 0 | N | -85
FMM | 2022-02-04 | 13 | Weekday | IPCO | DN | 2022-02-01 | 13 | 4 | -76.6127 | -5.396 | 1.44 | -72.6567 | 0 | N | -76
FMM | 2022-02-04 | 14 | Weekday | IPCO | DN | 2021-12-13 | 14 | 4 | -107.8457 | -23.219 | 2.3433 | -86.97 | 0 | N | -107
FMM | 2022-02-04 | 15 | Weekday | IPCO | DN | 2022-01-03 | 15 | 3 | -140.9853 | -61.622 | -23.7633 | -55.6 | 0 | N | -140
FMM | 2022-02-04 | 16 | Weekday | IPCO | DN | 2021-12-09 | 17 | 1 | -144.774 | -31.614 | 2.3067 | -115.4667 | 0 | N | -144
FMM | 2022-02-04 | 17 | Weekday | IPCO | DN | 2022-01-07 | 18 | 1 | -160.441 | -42.581 | 0 | -117.86 | 0 | N | -160
FMM | 2022-02-04 | 18 | Weekday | IPCO | DN | 2022-01-13 | 19 | 1 | -194.707 | 1.913 | 0 | -196.62 | 0 | N | -194
FMM | 2022-02-04 | 19 | Weekday | IPCO | DN | 2022-01-13 | 19 | 2 | -91.3067 | 6.31 | 0 | -97.6167 | 0 | N | -91
FMM | 2022-02-04 | 20 | Weekday | IPCO | DN | 2022-01-31 | 20 | 2 | -72.0507 | -6.964 | 0 | -65.0867 | 0 | N | -72
FMM | 2022-02-04 | 21 | Weekday | IPCO | DN | 2021-12-10 | 21 | 2 | -75.464 | -8.704 | 0 | -66.76 | 0 | N | -75
FMM | 2022-02-04 | 22 | Weekday | IPCO | DN | 2021-12-16 | 23 | 1 | -110.7093 | 7.534 | 0 | -118.2433 | 0 | N | -110
FMM | 2022-02-04 | 23 | Weekday | IPCO | DN | 2022-02-01 | 23 | 2 | -132.5213 | 18.242 | 0 | -150.7633 | 0 | N | -132
FMM | 2022-02-04 | 24 | Weekday | IPCO | DN | 2021-12-24 | 1 | 1 | -125.4253 | -4.312 | 0 | -121.1133 | 0 | N | -125
FMM | 2022-02-04 | 1 | Weekday | LADWP | UP | 2021-12-15 | 1 | 4 | 87.034 | 24.634 | 0 | 62.4 | 0 | N | 87
FMM | 2022-02-04 | 2 | Weekday | LADWP | UP | 2021-12-15 | 2 | 3 | 92.042 | -5.593 | 0 | 97.635 | 0 | N | 92
FMM | 2022-02-04 | 3 | Weekday | LADWP | UP | 2021-12-15 | 3 | 4 | 82.6213 | 27.948 | 0 | 54.6733 | 0 | N | 82
FMM | 2022-02-04 | 4 | Weekday | LADWP | UP | 2022-01-26 | 4 | 4 | 68.2833 | 10.542 | 0 | 57.7413 | 0 | N | 68
FMM | 2022-02-04 | 5 | Weekday | LADWP | UP | 2022-01-07 | 5 | 4 | 81.8362 | -1.553 | 0 | 83.3892 | 0 | N | 81
FMM | 2022-02-04 | 6 | Weekday | LADWP | UP | 2021-12-09 | 6 | 4 | 98.5274 | -5.632 | 0 | 104.1594 | 0 | N | 98
FMM | 2022-02-04 | 7 | Weekday | LADWP | UP | 2021-12-09 | 7 | 3 | 99.6893 | -15.03 | 1.49 | 113.2293 | 0 | N | 99
FMM | 2022-02-04 | 8 | Weekday | LADWP | UP | 2021-12-09 | 9 | 1 | 171.1262 | 35.645 | 136.6392 | -1.158 | 0 | N | 171
FMM | 2022-02-04 | 9 | Weekday | LADWP | UP | 2021-12-14 | 9 | 3 | 180.9032 | 5.008 | 206.9327 | -31.0375 | 0 | N | 180
FMM | 2022-02-04 | 10 | Weekday | LADWP | UP | 2022-01-31 | 10 | 2 | 233.2465 | -5.864 | 225.465 | 13.6455 | 0 | N | 233
FMM | 2022-02-04 | 11 | Weekday | LADWP | UP | 2021-12-21 | 11 | 2 | 250.3793 | 121.001 | 128.2616 | 1.1167 | 0 | N | 250
FMM | 2022-02-04 | 12 | Weekday | LADWP | UP | 2022-01-12 | 12 | 4 | 172.4887 | 17.128 | 148.8174 | 6.5433 | 0 | N | 172
FMM | 2022-02-04 | 13 | Weekday | LADWP | UP | 2021-12-27 | 13 | 2 | 211.8081 | 132.253 | 124.0925 | -44.5374 | 0 | N | 211
FMM | 2022-02-04 | 14 | Weekday | LADWP | UP | 2022-01-07 | 14 | 3 | 269.7803 | 47.715 | 223.3977 | -1.3323 | 0 | N | 269
FMM | 2022-02-04 | 15 | Weekday | LADWP | UP | 2021-12-13 | 15 | 3 | 303.0728 | 62.653 | 149.833 | 90.5868 | 0 | Y | 295
FMM | 2022-02-04 | 16 | Weekday | LADWP | UP | 2022-01-10 | 16 | 3 | 162.5503 | 72.042 | 120.204 | -29.6957 | 0 | N | 162
FMM | 2022-02-04 | 17 | Weekday | LADWP | UP | 2022-01-28 | 17 | 3 | 118.5157 | 128.654 | -4.6725 | -5.4658 | 0 | N | 118
FMM | 2022-02-04 | 18 | Weekday | LADWP | UP | 2022-02-02 | 19 | 1 | 49.6864 | 0.899 | 0 | 48.7874 | 0 | N | 49
FMM | 2022-02-04 | 19 | Weekday | LADWP | UP | 2021-12-13 | 19 | 3 | 98.537 | 28.023 | 0 | 70.514 | 0 | N | 98
FMM | 2022-02-04 | 20 | Weekday | LADWP | UP | 2022-01-27 | 20 | 3 | 96.6995 | 13.239 | 0 | 83.4605 | 0 | N | 96
FMM | 2022-02-04 | 21 | Weekday | LADWP | UP | 2021-12-21 | 22 | 1 | 91.1597 | 40.996 | 0 | 50.1637 | 0 | N | 91
FMM | 2022-02-04 | 22 | Weekday | LADWP | UP | 2021-12-14 | 22 | 4 | 67.3917 | 4.96 | 0 | 62.4317 | 0 | N | 67
FMM | 2022-02-04 | 23 | Weekday | LADWP | UP | 2021-12-27 | 23 | 4 | 74.7691 | 8.805 | 0 | 65.9641 | 0 | N | 74
FMM | 2022-02-04 | 24 | Weekday | LADWP | UP | 2021-12-31 | 24 | 3 | 79.3465 | 1.301 | 0 | 78.0455 | 0 | N | 79
FMM | 2022-02-04 | 1 | Weekday | LADWP | DN | 2021-12-13 | 2 | 1 | -81.5321 | -4.888 | 0 | -76.6441 | 0 | N | -81
FMM | 2022-02-04 | 2 | Weekday | LADWP | DN | 2021-12-31 | 3 | 1 | -110.1688 | -6.325 | 0 | -103.8438 | 0 | N | -110
FMM | 2022-02-04 | 3 | Weekday | LADWP | DN | 2021-12-31 | 3 | 3 | -76.7789 | -7.106 | 0 | -69.6729 | 0 | N | -76
FMM | 2022-02-04 | 4 | Weekday | LADWP | DN | 2021-12-20 | 4 | 3 | -69.3829 | -2.783 | 0 | -66.5999 | 0 | N | -69
FMM | 2022-02-04 | 5 | Weekday | LADWP | DN | 2022-01-19 | 6 | 1 | -80.1823 | -19.159 | 0 | -61.0233 | 0 | N | -80
FMM | 2022-02-04 | 6 | Weekday | LADWP | DN | 2021-12-31 | 6 | 4 | -115.7912 | 21.343 | 0 | -137.1342 | 0 | N | -115
FMM | 2022-02-04 | 7 | Weekday | LADWP | DN | 2022-01-31 | 7 | 4 | -109.1643 | 1.643 | 0.17667 | -110.984 | 0 | N | -109
FMM | 2022-02-04 | 8 | Weekday | LADWP | DN | 2022-02-01 | 8 | 4 | -150.7014 | -43.924 | -26.9377 | -79.8397 | 0 | N | -150
FMM | 2022-02-04 | 9 | Weekday | LADWP | DN | 2022-01-24 | 9 | 2 | -216.5714 | 10.7 | -116.6891 | -110.5823 | 0 | N | -216
FMM | 2022-02-04 | 10 | Weekday | LADWP | DN | 2021-12-16 | 10 | 4 | -209.1564 | -4.231 | -183.3116 | -21.6138 | 0 | N | -209
FMM | 2022-02-04 | 11 | Weekday | LADWP | DN | 2022-01-17 | 11 | 4 | -272.3907 | -62.981 | -178.743 | -30.6667 | 0 | N | -272
FMM | 2022-02-04 | 12 | Weekday | LADWP | DN | 2021-12-31 | 13 | 1 | -264.1212 | 2.15 | -238.752 | -27.5192 | 0 | N | -264
FMM | 2022-02-04 | 13 | Weekday | LADWP | DN | 2021-12-31 | 13 | 4 | -250.483 | -6.005 | -207.1265 | -37.3515 | 0 | N | -250
FMM | 2022-02-04 | 14 | Weekday | LADWP | DN | 2022-01-10 | 15 | 1 | -211.2732 | -44.027 | -139.5086 | -27.7377 | 0 | N | -211
FMM | 2022-02-04 | 15 | Weekday | LADWP | DN | 2022-01-21 | 15 | 3 | -209.9727 | 13.041 | -4.828 | -218.1856 | 0 | N | -209
FMM | 2022-02-04 | 16 | Weekday | LADWP | DN | 2021-12-31 | 16 | 3 | -194.1937 | -2.545 | -64.5241 | -127.1246 | 0 | N | -194
FMM | 2022-02-04 | 17 | Weekday | LADWP | DN | 2022-01-14 | 17 | 2 | -126.0928 | -15.705 | 19.8025 | -130.1903 | 0 | N | -126
FMM | 2022-02-04 | 18 | Weekday | LADWP | DN | 2021-12-16 | 18 | 2 | -131.2141 | -11.069 | 0 | -120.1451 | 0 | N | -131
FMM | 2022-02-04 | 19 | Weekday | LADWP | DN | 2022-01-25 | 20 | 1 | -154.5817 | -5.904 | 0 | -148.6777 | 0 | N | -154
FMM | 2022-02-04 | 20 | Weekday | LADWP | DN | 2022-01-25 | 20 | 3 | -118.2814 | 2.353 | 0 | -120.6344 | 0 | N | -118
FMM | 2022-02-04 | 21 | Weekday | LADWP | DN | 2021-12-31 | 21 | 4 | -140.6809 | 31.695 | 0 | -172.3759 | 0 | N | -140
FMM | 2022-02-04 | 22 | Weekday | LADWP | DN | 2022-01-20 | 22 | 3 | -114.8056 | -11.926 | 0 | -102.8796 | 0 | N | -114
FMM | 2022-02-04 | 23 | Weekday | LADWP | DN | 2022-01-07 | 23 | 3 | -98.8837 | -52.815 | 0 | -46.0687 | 0 | N | -98
FMM | 2022-02-04 | 24 | Weekday | LADWP | DN | 2021-12-27 | 24 | 4 | -135.6367 | -37.244 | 0 | -98.3927 | 0 | N | -135
FMM | 2022-02-04 | 1 | Weekday | NEVP | UP | 2022-01-05 | 1 | 3 | 44.0943 | 31.161 | 0 | 12.9333 | 0 | N | 44
FMM | 2022-02-04 | 2 | Weekday | NEVP | UP | 2022-01-12 | 3 | 1 | 25.437 | 23.247 | 0 | 2.19 | 0 | N | 25
FMM | 2022-02-04 | 3 | Weekday | NEVP | UP | 2022-01-31 | 4 | 1 | 32.296 | 14.816 | 0 | 17.48 | 0 | N | 32
FMM | 2022-02-04 | 4 | Weekday | NEVP | UP | 2022-01-05 | 4 | 2 | 39.8733 | 9.54 | 0 | 30.3333 | 0 | N | 39
FMM | 2022-02-04 | 5 | Weekday | NEVP | UP | 2022-01-14 | 5 | 2 | 47.18 | 9.58 | 0 | 37.6 | 0 | N | 47
FMM | 2022-02-04 | 6 | Weekday | NEVP | UP | 2021-12-16 | 7 | 1 | 59.41 | 38.39 | 0 | 21.02 | 0 | N | 59
FMM | 2022-02-04 | 7 | Weekday | NEVP | UP | 2022-02-02 | 8 | 1 | 57.3443 | 2.361 | 46.4367 | 8.5467 | 0 | N | 57
FMM | 2022-02-04 | 8 | Weekday | NEVP | UP | 2021-12-28 | 8 | 4 | 216.9913 | 19.338 | 193.1 | 4.5533 | 0 | N | 216
FMM | 2022-02-04 | 9 | Weekday | NEVP | UP | 2022-01-31 | 10 | 1 | 246.296 | -23.444 | 272.7133 | -2.9733 | 0 | N | 246
FMM | 2022-02-04 | 10 | Weekday | NEVP | UP | 2022-01-31 | 10 | 2 | 225.5007 | 62.824 | 158.06 | 4.6167 | 0 | N | 225
FMM | 2022-02-04 | 11 | Weekday | NEVP | UP | 2021-12-27 | 11 | 4 | 176.9633 | 78.7 | 104.4667 | -6.2033 | 0 | N | 176
FMM | 2022-02-04 | 12 | Weekday | NEVP | UP | 2022-02-01 | 12 | 3 | 173.7937 | 72.277 | 99.22 | 2.2967 | 0 | N | 173
FMM | 2022-02-04 | 13 | Weekday | NEVP | UP | 2021-12-27 | 13 | 4 | 280.7863 | 122.863 | 158.9433 | -1.02 | 0 | N | 280
FMM | 2022-02-04 | 14 | Weekday | NEVP | UP | 2022-01-03 | 14 | 2 | 272.8853 | 115.892 | 167.9467 | -10.9533 | 0 | N | 272
FMM | 2022-02-04 | 15 | Weekday | NEVP | UP | 2021-12-24 | 15 | 4 | 259.8713 | 57.778 | 191.9967 | 10.0967 | 0 | N | 259
FMM | 2022-02-04 | 16 | Weekday | NEVP | UP | 2022-01-10 | 16 | 2 | 255.8977 | 115.701 | 137.9833 | 2.2133 | 0 | N | 255
FMM | 2022-02-04 | 17 | Weekday | NEVP | UP | 2022-02-02 | 17 | 2 | 133.201 | 77.231 | 44.3733 | 11.5967 | 0 | N | 133
FMM | 2022-02-04 | 18 | Weekday | NEVP | UP | 2022-02-02 | 18 | 3 | 61.229 | 23.619 | 0 | 37.61 | 0 | N | 61
FMM | 2022-02-04 | 19 | Weekday | NEVP | UP | 2021-12-09 | 19 | 3 | 58.623 | 47.443 | 0 | 11.18 | 0 | N | 58
FMM | 2022-02-04 | 20 | Weekday | NEVP | UP | 2021-12-21 | 20 | 4 | 60.2183 | 56.275 | 0 | 3.9433 | 0 | N | 60
FMM | 2022-02-04 | 21 | Weekday | NEVP | UP | 2021-12-14 | 22 | 1 | 76.6363 | -1.947 | 0 | 78.5833 | 0 | N | 76
FMM | 2022-02-04 | 22 | Weekday | NEVP | UP | 2022-01-11 | 22 | 3 | 50.3717 | 47.485 | 0 | 2.8867 | 0 | N | 50
FMM | 2022-02-04 | 23 | Weekday | NEVP | UP | 2022-01-05 | 23 | 4 | 48.0383 | 32.165 | 0 | 15.8733 | 0 | N | 48
FMM | 2022-02-04 | 24 | Weekday | NEVP | UP | 2022-01-07 | 1 | 1 | 31.9577 | 0.361 | 0 | 31.5967 | 0 | N | 31
FMM | 2022-02-04 | 1 | Weekday | NEVP | DN | 2022-01-12 | 2 | 1 | -57.4687 | -62.102 | 0 | 4.6333 | 0 | N | -57
FMM | 2022-02-04 | 2 | Weekday | NEVP | DN | 2021-12-27 | 2 | 2 | -45.001 | -15.481 | 0 | -29.52 | 0 | N | -45
FMM | 2022-02-04 | 3 | Weekday | NEVP | DN | 2022-01-18 | 3 | 4 | -46.6033 | -11.93 | 0 | -34.6733 | 0 | N | -46
FMM | 2022-02-04 | 4 | Weekday | NEVP | DN | 2022-02-01 | 4 | 2 | -51.7897 | -7.033 | 0 | -44.7567 | 0 | N | -51
FMM | 2022-02-04 | 5 | Weekday | NEVP | DN | 2021-12-09 | 5 | 3 | -45.2617 | -9.025 | 0 | -36.2367 | 0 | N | -45
FMM | 2022-02-04 | 6 | Weekday | NEVP | DN | 2022-01-25 | 7 | 1 | -62.4093 | -22.136 | 0 | -40.2733 | 0 | N | -62
FMM | 2022-02-04 | 7 | Weekday | NEVP | DN | 2022-01-25 | 7 | 2 | -82.8253 | -32.462 | 0 | -50.3633 | 0 | N | -82
FMM | 2022-02-04 | 8 | Weekday | NEVP | DN | 2022-01-20 | 9 | 1 | -196.5273 | -15.454 | -183.0533 | 1.98 | 0 | N | -196
FMM | 2022-02-04 | 9 | Weekday | NEVP | DN | 2021-12-15 | 9 | 3 | -253.8013 | -103.948 | -156.37 | 6.5167 | 0 | N | -253
FMM | 2022-02-04 | 10 | Weekday | NEVP | DN | 2022-02-01 | 10 | 3 | -354.2813 | -40.768 | -294.0033 | -19.51 | 0 | N | -354
FMM | 2022-02-04 | 11 | Weekday | NEVP | DN | 2022-01-17 | 11 | 3 | -301.8557 | -1.599 | -301.87 | 1.6133 | 0 | N | -301
FMM | 2022-02-04 | 12 | Weekday | NEVP | DN | 2022-01-17 | 12 | 3 | -241.954 | -68.204 | -177.9134 | 4.1633 | 0 | N | -241
FMM | 2022-02-04 | 13 | Weekday | NEVP | DN | 2022-01-18 | 13 | 2 | -207.4863 | -53.563 | -155.9133 | 1.99 | 0 | N | -207
FMM | 2022-02-04 | 14 | Weekday | NEVP | DN | 2021-12-31 | 14 | 2 | -183.5117 | -7.705 | -181.3867 | 5.58 | 0 | N | -183
FMM | 2022-02-04 | 15 | Weekday | NEVP | DN | 2021-12-31 | 15 | 4 | -253.6003 | -99.717 | -158.7267 | 4.8433 | 0 | N | -253
FMM | 2022-02-04 | 16 | Weekday | NEVP | DN | 2022-01-06 | 16 | 2 | -122.6383 | -2.235 | -92.3067 | -28.0967 | 0 | N | -122
FMM | 2022-02-04 | 17 | Weekday | NEVP | DN | 2022-01-17 | 17 | 2 | -105.4493 | -72.166 | -35.48 | 2.1967 | 0 | N | -105
FMM | 2022-02-04 | 18 | Weekday | NEVP | DN | 2021-12-27 | 18 | 2 | -107.822 | -107.892 | 0 | 0.070002 | 0 | N | -107
FMM | 2022-02-04 | 19 | Weekday | NEVP | DN | 2022-01-19 | 19 | 3 | -68.836 | -29.786 | 0 | -39.05 | 0 | N | -68
FMM | 2022-02-04 | 20 | Weekday | NEVP | DN | 2021-12-29 | 20 | 2 | -64.5227 | -47.706 | 0 | -16.8167 | 0 | N | -64
FMM | 2022-02-04 | 21 | Weekday | NEVP | DN | 2022-01-05 | 22 | 1 | -36.8913 | -17.978 | 0 | -18.9133 | 0 | N | -36
FMM | 2022-02-04 | 22 | Weekday | NEVP | DN | 2021-12-15 | 22 | 2 | -49.6787 | -18.672 | 0 | -31.0067 | 0 | N | -49
FMM | 2022-02-04 | 23 | Weekday | NEVP | DN | 2021-12-15 | 24 | 1 | -54.996 | -40.586 | 0 | -14.41 | 0 | N | -54
FMM | 2022-02-04 | 24 | Weekday | NEVP | DN | 2022-01-06 | 24 | 2 | -48.8133 | -25.24 | 0 | -23.5733 | 0 | N | -48
FMM | 2022-02-04 | 1 | Weekday | NWMT | UP | 2021-12-21 | 1 | 2 | 65.9303 | 0.577 | 0 | 65.3533 | 0 | N | 65
FMM | 2022-02-04 | 2 | Weekday | NWMT | UP | 2021-12-10 | 2 | 4 | 65.5103 | -0.953 | 0 | 66.4633 | 0 | N | 65
FMM | 2022-02-04 | 3 | Weekday | NWMT | UP | 2021-12-24 | 3 | 3 | 69.0107 | -6.206 | 0 | 75.2167 | 0 | N | 69
FMM | 2022-02-04 | 4 | Weekday | NWMT | UP | 2022-01-24 | 4 | 4 | 92.8217 | 5.525 | 0 | 87.2967 | 0 | N | 92
FMM | 2022-02-04 | 5 | Weekday | NWMT | UP | 2022-01-27 | 6 | 1 | 79.3263 | 19.763 | 0 | 59.5633 | 0 | N | 79
FMM | 2022-02-04 | 6 | Weekday | NWMT | UP | 2021-12-23 | 7 | 1 | 88.768 | 3.578 | 0 | 85.19 | 0 | N | 88
FMM | 2022-02-04 | 7 | Weekday | NWMT | UP | 2022-01-10 | 8 | 1 | 85.7763 | 11.973 | 0.15 | 73.6533 | 0 | N | 85
FMM | 2022-02-04 | 8 | Weekday | NWMT | UP | 2022-01-14 | 8 | 2 | 104.1907 | 8.924 | -0.25 | 95.5167 | 0 | N | 104
FMM | 2022-02-04 | 9 | Weekday | NWMT | UP | 2022-01-26 | 9 | 4 | 112.847 | -11.253 | -2.6067 | 126.7067 | 0 | N | 112
FMM | 2022-02-04 | 10 | Weekday | NWMT | UP | 2021-12-23 | 10 | 4 | 81.7457 | 3.499 | 0.9 | 77.3467 | 0 | N | 81
FMM | 2022-02-04 | 11 | Weekday | NWMT | UP | 2021-12-30 | 11 | 2 | 88.4287 | 15.122 | 0.20333 | 73.1033 | 0 | N | 88
FMM | 2022-02-04 | 12 | Weekday | NWMT | UP | 2021-12-17 | 12 | 3 | 90.6253 | -11.458 | 0.2 | 101.8833 | 0 | N | 90
FMM | 2022-02-04 | 13 | Weekday | NWMT | UP | 2022-01-11 | 13 | 3 | 94.0793 | 6.066 | -0.77 | 88.7833 | 0 | N | 94
FMM | 2022-02-04 | 14 | Weekday | NWMT | UP | 2022-01-13 | 14 | 2 | 59.2413 | -0.992 | 0.36 | 59.8733 | 0 | N | 59
FMM | 2022-02-04 | 15 | Weekday | NWMT | UP | 2022-01-10 | 15 | 2 | 86.0907 | 8.574 | 0.48 | 77.0367 | 0 | N | 86
FMM | 2022-02-04 | 16 | Weekday | NWMT | UP | 2021-12-30 | 16 | 2 | 67.886 | 7.516 | -0.066667 | 60.4367 | 0 | N | 67
FMM | 2022-02-04 | 17 | Weekday | NWMT | UP | 2021-12-22 | 17 | 4 | 89.2193 | -1.734 | 0 | 90.9533 | 0 | N | 89
FMM | 2022-02-04 | 18 | Weekday | NWMT | UP | 2022-01-17 | 18 | 4 | 80.7207 | -16.796 | 0 | 97.5167 | 0 | N | 80
FMM | 2022-02-04 | 19 | Weekday | NWMT | UP | 2021-12-23 | 19 | 3 | 79.0063 | 16.813 | 0 | 62.1933 | 0 | N | 79
FMM | 2022-02-04 | 20 | Weekday | NWMT | UP | 2022-01-10 | 20 | 2 | 85.3017 | -13.425 | 0 | 98.7267 | 0 | N | 85
FMM | 2022-02-04 | 21 | Weekday | NWMT | UP | 2021-12-30 | 22 | 1 | 79.813 | 42.093 | 0 | 37.72 | 0 | N | 79
FMM | 2022-02-04 | 22 | Weekday | NWMT | UP | 2021-12-22 | 23 | 1 | 85.281 | -18.899 | 0 | 104.18 | 0 | N | 85
FMM | 2022-02-04 | 23 | Weekday | NWMT | UP | 2021-12-21 | 23 | 4 | 76.0577 | 6.331 | 0 | 69.7267 | 0 | N | 76
FMM | 2022-02-04 | 24 | Weekday | NWMT | UP | 2021-12-23 | 24 | 3 | 79.089 | -5.431 | 0 | 84.52 | 0 | N | 79
FMM | 2022-02-04 | 1 | Weekday | NWMT | DN | 2021-12-17 | 1 | 3 | -58.387 | 5.673 | 0 | -64.06 | 0 | N | -58
FMM | 2022-02-04 | 2 | Weekday | NWMT | DN | 2022-01-05 | 2 | 3 | -72.822 | 7.248 | 0 | -80.07 | 0 | N | -72
FMM | 2022-02-04 | 3 | Weekday | NWMT | DN | 2021-12-21 | 3 | 2 | -63.5507 | 3.336 | 0 | -66.8867 | 0 | N | -63
FMM | 2022-02-04 | 4 | Weekday | NWMT | DN | 2022-01-31 | 4 | 2 | -66.491 | -4.131 | 0 | -62.36 | 0 | N | -66
FMM | 2022-02-04 | 5 | Weekday | NWMT | DN | 2021-12-31 | 5 | 4 | -47.7203 | -34.937 | 0 | -12.7833 | 0 | N | -47
FMM | 2022-02-04 | 6 | Weekday | NWMT | DN | 2021-12-31 | 7 | 1 | -64.3073 | -45.024 | 0 | -19.2833 | 0 | N | -64
FMM | 2022-02-04 | 7 | Weekday | NWMT | DN | 2022-01-07 | 8 | 1 | -52.3673 | -8.544 | 0.02 | -43.8433 | 0 | N | -52
FMM | 2022-02-04 | 8 | Weekday | NWMT | DN | 2021-12-21 | 8 | 4 | -80.014 | -22.604 | 0.3 | -57.71 | 0 | N | -80
FMM | 2022-02-04 | 9 | Weekday | NWMT | DN | 2021-12-22 | 9 | 4 | -63.0887 | 11.538 | -3.2 | -71.4267 | 0 | N | -63
FMM | 2022-02-04 | 10 | Weekday | NWMT | DN | 2021-12-10 | 10 | 4 | -84.9293 | 1.584 | 1.59 | -88.1033 | 0 | N | -84
FMM | 2022-02-04 | 11 | Weekday | NWMT | DN | 2022-01-25 | 12 | 1 | -88.8887 | -8.712 | -1.2633 | -78.9133 | 0 | N | -88
FMM | 2022-02-04 | 12 | Weekday | NWMT | DN | 2021-12-30 | 13 | 1 | -105.8303 | -5.177 | 0.84 | -101.4933 | 0 | N | -105
FMM | 2022-02-04 | 13 | Weekday | NWMT | DN | 2021-12-30 | 13 | 4 | -87.555 | -3.045 | 0.37333 | -84.8833 | 0 | N | -87
FMM | 2022-02-04 | 14 | Weekday | NWMT | DN | 2021-12-20 | 14 | 4 | -95.1627 | -1.466 | -0.92333 | -92.7733 | 0 | N | -95
FMM | 2022-02-04 | 15 | Weekday | NWMT | DN | 2022-01-13 | 15 | 4 | -86.338 | -3.798 | 0.24667 | -82.7867 | 0 | N | -86
FMM | 2022-02-04 | 16 | Weekday | NWMT | DN | 2022-02-01 | 17 | 1 | -111.5407 | 15.006 | 1.15 | -127.6967 | 0 | N | -111
FMM | 2022-02-04 | 17 | Weekday | NWMT | DN | 2022-02-01 | 17 | 2 | -108.8517 | -5.695 | 0.62667 | -103.7833 | 0 | N | -108
FMM | 2022-02-04 | 18 | Weekday | NWMT | DN | 2021-12-17 | 19 | 1 | -86.4273 | 9.676 | 0 | -96.1033 | 0 | N | -86
FMM | 2022-02-04 | 19 | Weekday | NWMT | DN | 2021-12-22 | 19 | 2 | -91.7587 | 6.508 | 0 | -98.2667 | 0 | N | -91
FMM | 2022-02-04 | 20 | Weekday | NWMT | DN | 2022-01-26 | 20 | 2 | -97.214 | -1.184 | 0 | -96.03 | 0 | N | -97
FMM | 2022-02-04 | 21 | Weekday | NWMT | DN | 2021-12-15 | 21 | 2 | -95.7567 | 3.68 | 0 | -99.4367 | 0 | N | -95
FMM | 2022-02-04 | 22 | Weekday | NWMT | DN | 2022-01-17 | 22 | 4 | -101.6707 | -11.894 | 0 | -89.7767 | 0 | N | -101
FMM | 2022-02-04 | 23 | Weekday | NWMT | DN | 2021-12-28 | 24 | 1 | -97.692 | 13.548 | 0 | -111.24 | 0 | N | -97
FMM | 2022-02-04 | 24 | Weekday | NWMT | DN | 2022-01-03 | 24 | 4 | -103.7203 | -6.737 | 0 | -96.9833 | 0 | N | -103
FMM | 2022-02-04 | 1 | Weekday | PACE | UP | 2022-02-01 | 1 | 3 | 207.0013 | -14.212 | 0 | 221.2133 | 0 | N | 207
FMM | 2022-02-04 | 2 | Weekday | PACE | UP | 2021-12-13 | 2 | 2 | 287.9004 | 4.427 | 0 | 283.4734 | 0 | N | 287
FMM | 2022-02-04 | 3 | Weekday | PACE | UP | 2021-12-20 | 3 | 2 | 176.5077 | -10.869 | 0 | 187.3767 | 0 | N | 176
FMM | 2022-02-04 | 4 | Weekday | PACE | UP | 2022-01-31 | 5 | 1 | 293.0203 | -15.133 | 0 | 308.1533 | 0 | N | 293
FMM | 2022-02-04 | 5 | Weekday | PACE | UP | 2021-12-21 | 5 | 4 | 235.967 | 29.867 | 0 | 206.1 | 0 | N | 235
FMM | 2022-02-04 | 6 | Weekday | PACE | UP | 2021-12-09 | 6 | 4 | 223.782 | 4.102 | 0 | 219.68 | 0 | N | 223
FMM | 2022-02-04 | 7 | Weekday | PACE | UP | 2021-12-10 | 8 | 1 | 239.8569 | 35.119 | 78.5479 | 126.19 | 0 | N | 239
FMM | 2022-02-04 | 8 | Weekday | PACE | UP | 2021-12-10 | 9 | 1 | 411.6652 | -13.884 | 282.6625 | 142.8867 | 0 | N | 411
FMM | 2022-02-04 | 9 | Weekday | PACE | UP | 2021-12-09 | 9 | 3 | 391.8797 | 98.196 | 147.1071 | 146.5767 | 0 | N | 391
FMM | 2022-02-04 | 10 | Weekday | PACE | UP | 2021-12-22 | 10 | 4 | 392.8722 | 76.424 | 205.4181 | 111.03 | 0 | N | 392
FMM | 2022-02-04 | 11 | Weekday | PACE | UP | 2022-02-02 | 11 | 3 | 278.5641 | 32.175 | 100.3324 | 146.0567 | 0 | N | 278
FMM | 2022-02-04 | 12 | Weekday | PACE | UP | 2021-12-20 | 12 | 4 | 240.3589 | 5.922 | 19.5703 | 214.8667 | 0 | N | 240
FMM | 2022-02-04 | 13 | Weekday | PACE | UP | 2021-12-30 | 13 | 3 | 309.7407 | -30.356 | -80.2967 | 420.3933 | 0 | N | 309
FMM | 2022-02-04 | 14 | Weekday | PACE | UP | 2022-01-25 | 15 | 1 | 323.1563 | 28.015 | 192.8313 | 102.31 | 0 | N | 323
FMM | 2022-02-04 | 15 | Weekday | PACE | UP | 2022-01-04 | 15 | 4 | 372.9621 | -37.929 | 59.6477 | 351.2433 | 0 | N | 372
FMM | 2022-02-04 | 16 | Weekday | PACE | UP | 2021-12-28 | 16 | 4 | 327.363 | -24.441 | 6.894 | 344.91 | 0 | N | 327
FMM | 2022-02-04 | 17 | Weekday | PACE | UP | 2022-01-14 | 17 | 3 | 333.8283 | 24.645 | 1.4033 | 307.78 | 0 | N | 333
FMM | 2022-02-04 | 18 | Weekday | PACE | UP | 2022-01-14 | 18 | 4 | 352.982 | -12.138 | 0 | 365.12 | 0 | N | 352
FMM | 2022-02-04 | 19 | Weekday | PACE | UP | 2022-01-14 | 19 | 2 | 302.199 | -13.391 | 0 | 315.59 | 0 | N | 302
FMM | 2022-02-04 | 20 | Weekday | PACE | UP | 2021-12-14 | 21 | 1 | 274.156 | 57.386 | 0 | 216.77 | 0 | N | 274
FMM | 2022-02-04 | 21 | Weekday | PACE | UP | 2022-01-18 | 21 | 3 | 253.774 | 21.444 | 0 | 232.33 | 0 | N | 253
FMM | 2022-02-04 | 22 | Weekday | PACE | UP | 2022-01-10 | 22 | 4 | 199.588 | 17.598 | 0 | 181.99 | 0 | N | 199
FMM | 2022-02-04 | 23 | Weekday | PACE | UP | 2021-12-30 | 23 | 4 | 295.268 | 17.998 | 0 | 277.27 | 0 | N | 295
FMM | 2022-02-04 | 24 | Weekday | PACE | UP | 2021-12-13 | 24 | 3 | 298.024 | 5.594 | 0 | 292.43 | 0 | N | 298
FMM | 2022-02-04 | 1 | Weekday | PACE | DN | 2022-01-26 | 1 | 2 | -240.824 | 12.076 | 0 | -252.9 | 0 | N | -240
FMM | 2022-02-04 | 2 | Weekday | PACE | DN | 2021-12-28 | 3 | 1 | -206.943 | 11.037 | 0 | -217.98 | 0 | N | -206
FMM | 2022-02-04 | 3 | Weekday | PACE | DN | 2021-12-23 | 4 | 1 | -220.3127 | -9.306 | 0 | -211.0067 | 0 | N | -220
FMM | 2022-02-04 | 4 | Weekday | PACE | DN | 2021-12-29 | 4 | 4 | -182.5477 | 18.089 | 0 | -200.6367 | 0 | N | -182
FMM | 2022-02-04 | 5 | Weekday | PACE | DN | 2022-01-20 | 5 | 3 | -230.7443 | -26.491 | 0 | -204.2533 | 0 | N | -230
FMM | 2022-02-04 | 6 | Weekday | PACE | DN | 2022-01-07 | 6 | 4 | -252.7303 | -49.257 | 0 | -203.4733 | 0 | N | -252
FMM | 2022-02-04 | 7 | Weekday | PACE | DN | 2022-01-14 | 7 | 2 | -265.6477 | -31.951 | 0 | -233.6967 | 0 | N | -265
FMM | 2022-02-04 | 8 | Weekday | PACE | DN | 2022-02-01 | 9 | 1 | -262.0672 | -33.449 | -251.8549 | 23.2367 | 0 | N | -262
FMM | 2022-02-04 | 9 | Weekday | PACE | DN | 2021-12-13 | 9 | 2 | -401.6 | -13.021 | -224.9523 | -163.6267 | 0 | N | -401
FMM | 2022-02-04 | 10 | Weekday | PACE | DN | 2021-12-29 | 10 | 4 | -329.0683 | 111.504 | -181.7923 | -258.78 | 0 | N | -329
FMM | 2022-02-04 | 11 | Weekday | PACE | DN | 2021-12-24 | 11 | 3 | -339.2266 | -67.405 | -238.7816 | -33.04 | 0 | N | -339
FMM | 2022-02-04 | 12 | Weekday | PACE | DN | 2021-12-16 | 12 | 4 | -294.8888 | 0.459 | -96.6778 | -198.67 | 0 | N | -294
FMM | 2022-02-04 | 13 | Weekday | PACE | DN | 2022-01-06 | 13 | 2 | -339.1212 | 57.916 | 2.9528 | -399.99 | 0 | N | -339
FMM | 2022-02-04 | 14 | Weekday | PACE | DN | 2021-12-31 | 15 | 1 | -252.9423 | -19.908 | -21.3509 | -211.6833 | 0 | N | -252
FMM | 2022-02-04 | 15 | Weekday | PACE | DN | 2021-12-30 | 15 | 4 | -395.3104 | 43.204 | 108.5756 | -547.09 | 0 | N | -395
FMM | 2022-02-04 | 16 | Weekday | PACE | DN | 2022-01-27 | 16 | 4 | -331.5555 | 12.43 | -75.5788 | -268.4067 | 0 | N | -331
FMM | 2022-02-04 | 17 | Weekday | PACE | DN | 2022-01-27 | 17 | 3 | -280.9267 | 28.518 | 17.2587 | -326.7033 | 0 | N | -280
FMM | 2022-02-04 | 18 | Weekday | PACE | DN | 2022-01-03 | 18 | 4 | -301.891 | -234.251 | 0 | -67.64 | 0 | N | -301
FMM | 2022-02-04 | 19 | Weekday | PACE | DN | 2021-12-24 | 20 | 1 | -220.4076 | 47.319 | 0 | -267.7266 | 0 | N | -220
FMM | 2022-02-04 | 20 | Weekday | PACE | DN | 2021-12-29 | 20 | 3 | -192.6076 | 16.509 | 0 | -209.1166 | 0 | N | -192
FMM | 2022-02-04 | 21 | Weekday | PACE | DN | 2022-01-17 | 21 | 2 | -223.4433 | 4.4 | 0 | -227.8433 | 0 | N | -223
FMM | 2022-02-04 | 22 | Weekday | PACE | DN | 2021-12-29 | 22 | 4 | -275.981 | -23.271 | 0 | -252.71 | 0 | N | -275
FMM | 2022-02-04 | 23 | Weekday | PACE | DN | 2021-12-15 | 23 | 3 | -345.188 | -168.758 | 0 | -176.43 | 0 | N | -345
FMM | 2022-02-04 | 24 | Weekday | PACE | DN | 2021-12-17 | 24 | 2 | -280.793 | -0.693 | 0 | -280.1 | 0 | N | -280
FMM | 2022-02-04 | 1 | Weekday | PACW | UP | 2022-01-31 | 1 | 2 | 81.183 | 25.073 | 0 | 56.11 | 0 | N | 81
FMM | 2022-02-04 | 2 | Weekday | PACW | UP | 2021-12-24 | 2 | 4 | 83.4207 | -15.486 | 0 | 98.9067 | 0 | N | 83
FMM | 2022-02-04 | 3 | Weekday | PACW | UP | 2022-01-03 | 4 | 1 | 86.9437 | -6.753 | 0 | 93.6967 | 0 | N | 86
FMM | 2022-02-04 | 4 | Weekday | PACW | UP | 2022-01-12 | 4 | 4 | 58.2357 | 5.529 | 0 | 52.7067 | 0 | N | 58
FMM | 2022-02-04 | 5 | Weekday | PACW | UP | 2022-01-31 | 5 | 4 | 81.9587 | 72.052 | 0 | 9.9067 | 0 | N | 81
FMM | 2022-02-04 | 6 | Weekday | PACW | UP | 2021-12-20 | 6 | 4 | 62.484 | 38.054 | 0 | 24.43 | 0 | N | 62
FMM | 2022-02-04 | 7 | Weekday | PACW | UP | 2022-01-11 | 7 | 3 | 94.048 | 19.808 | 0 | 74.24 | 0 | N | 94
FMM | 2022-02-04 | 8 | Weekday | PACW | UP | 2021-12-24 | 9 | 1 | 93.7387 | 5.832 | 6.8067 | 81.1 | 0 | N | 93
FMM | 2022-02-04 | 9 | Weekday | PACW | UP | 2022-01-27 | 9 | 4 | 149.8137 | 64.757 | 76.38 | 8.6767 | 0 | N | 149
FMM | 2022-02-04 | 10 | Weekday | PACW | UP | 2021-12-31 | 10 | 3 | 112.77 | 78.99 | 10.0867 | 23.6933 | 0 | N | 112
FMM | 2022-02-04 | 11 | Weekday | PACW | UP | 2022-01-21 | 11 | 2 | 113.6973 | 19.664 | 54.85 | 39.1833 | 0 | N | 113
FMM | 2022-02-04 | 12 | Weekday | PACW | UP | 2022-01-27 | 13 | 1 | 150.5933 | 137.47 | 9.2767 | 3.8467 | 0 | N | 150
FMM | 2022-02-04 | 13 | Weekday | PACW | UP | 2021-12-13 | 13 | 2 | 169.227 | 27.837 | -38.8067 | 180.1967 | 0 | N | 169
FMM | 2022-02-04 | 14 | Weekday | PACW | UP | 2021-12-13 | 14 | 2 | 87.2707 | 36.904 | 43.8833 | 6.4833 | 0 | N | 87
FMM | 2022-02-04 | 15 | Weekday | PACW | UP | 2022-01-07 | 16 | 1 | 135.6207 | -13.146 | 47.1867 | 101.58 | 0 | N | 135
FMM | 2022-02-04 | 16 | Weekday | PACW | UP | 2022-01-07 | 16 | 3 | 114.6323 | 15.319 | 7.19 | 92.1233 | 0 | N | 114
FMM | 2022-02-04 | 17 | Weekday | PACW | UP | 2022-01-07 | 17 | 4 | 75.8807 | 29.924 | 0.036667 | 45.92 | 0 | N | 75
FMM | 2022-02-04 | 18 | Weekday | PACW | UP | 2021-12-15 | 19 | 1 | 111.807 | 60.167 | 0 | 51.64 | 0 | N | 111
FMM | 2022-02-04 | 19 | Weekday | PACW | UP | 2022-01-17 | 19 | 4 | 87.2783 | 20.595 | 0 | 66.6833 | 0 | N | 87
FMM | 2022-02-04 | 20 | Weekday | PACW | UP | 2021-12-15 | 21 | 1 | 90.365 | 32.125 | 0 | 58.24 | 0 | N | 90
FMM | 2022-02-04 | 21 | Weekday | PACW | UP | 2021-12-13 | 22 | 1 | 123.9177 | 32.891 | 0 | 91.0267 | 0 | N | 123
FMM | 2022-02-04 | 22 | Weekday | PACW | UP | 2021-12-16 | 22 | 2 | 113.0297 | -8.647 | 0 | 121.6767 | 0 | N | 113
FMM | 2022-02-04 | 23 | Weekday | PACW | UP | 2021-12-27 | 23 | 2 | 74.8793 | 65.606 | 0 | 9.2733 | 0 | N | 74
FMM | 2022-02-04 | 24 | Weekday | PACW | UP | 2022-01-17 | 24 | 4 | 110.8103 | 36.747 | 0 | 74.0633 | 0 | N | 110
FMM | 2022-02-04 | 1 | Weekday | PACW | DN | 2021-12-22 | 1 | 3 | -74.5473 | -2.454 | 0 | -72.0933 | 0 | N | -74
FMM | 2022-02-04 | 2 | Weekday | PACW | DN | 2022-01-07 | 2 | 3 | -139.7477 | -5.081 | 0 | -134.6667 | 0 | N | -139
FMM | 2022-02-04 | 3 | Weekday | PACW | DN | 2021-12-24 | 3 | 4 | -83.6753 | -7.362 | 0 | -76.3133 | 0 | N | -83
FMM | 2022-02-04 | 4 | Weekday | PACW | DN | 2021-12-23 | 5 | 1 | -75.5193 | -25.746 | 0 | -49.7733 | 0 | N | -75
FMM | 2022-02-04 | 5 | Weekday | PACW | DN | 2021-12-23 | 5 | 3 | -69.3367 | -24.87 | 0 | -44.4667 | 0 | N | -69
FMM | 2022-02-04 | 6 | Weekday | PACW | DN | 2022-01-20 | 6 | 4 | -115.3323 | -59.549 | 0 | -55.7833 | 0 | N | -115
FMM | 2022-02-04 | 7 | Weekday | PACW | DN | 2022-01-17 | 7 | 4 | -136.3537 | -3.067 | 0 | -133.2867 | 0 | N | -136
FMM | 2022-02-04 | 8 | Weekday | PACW | DN | 2021-12-30 | 8 | 2 | -109.489 | -38.069 | 0 | -71.42 | 0 | N | -109
FMM | 2022-02-04 | 9 | Weekday | PACW | DN | 2022-01-13 | 9 | 2 | -101.855 | -34.675 | 6.6633 | -73.8433 | 0 | N | -101
FMM | 2022-02-04 | 10 | Weekday | PACW | DN | 2021-12-24 | 11 | 1 | -121.7723 | 12.061 | -40.6633 | -93.17 | 0 | N | -121
FMM | 2022-02-04 | 11 | Weekday | PACW | DN | 2022-01-27 | 11 | 3 | -129.9393 | -141.116 | 6.1533 | 5.0233 | 0 | N | -129
FMM | 2022-02-04 | 12 | Weekday | PACW | DN | 2021-12-16 | 12 | 2 | -110.4983 | -0.885 | -18.15 | -91.4633 | 0 | N | -110
FMM | 2022-02-04 | 13 | Weekday | PACW | DN | 2021-12-29 | 13 | 2 | -129.8927 | -50.346 | -2.16 | -77.3867 | 0 | N | -129
FMM | 2022-02-04 | 14 | Weekday | PACW | DN | 2022-01-24 | 14 | 4 | -127.9023 | -56.739 | 0.41 | -71.5733 | 0 | N | -127
FMM | 2022-02-04 | 15 | Weekday | PACW | DN | 2022-01-31 | 15 | 2 | -109.0323 | -13.849 | -36.7 | -58.4833 | 0 | N | -109
FMM | 2022-02-04 | 16 | Weekday | PACW | DN | 2022-01-17 | 16 | 4 | -133.8303 | -23.087 | -23.2533 | -87.49 | 0 | N | -133
FMM | 2022-02-04 | 17 | Weekday | PACW | DN | 2021-12-22 | 18 | 1 | -163.4093 | -24.256 | 0 | -139.1533 | 0 | N | -163
FMM | 2022-02-04 | 18 | Weekday | PACW | DN | 2021-12-22 | 18 | 4 | -119.5007 | -60.754 | 0 | -58.7467 | 0 | N | -119
FMM | 2022-02-04 | 19 | Weekday | PACW | DN | 2021-12-13 | 19 | 2 | -99.0553 | -1.522 | 0 | -97.5333 | 0 | N | -99
FMM | 2022-02-04 | 20 | Weekday | PACW | DN | 2022-01-14 | 21 | 1 | -84.156 | -22.486 | 0 | -61.67 | 0 | N | -84
FMM | 2022-02-04 | 21 | Weekday | PACW | DN | 2021-12-27 | 21 | 3 | -87.3797 | 9.537 | 0 | -96.9167 | 0 | N | -87
FMM | 2022-02-04 | 22 | Weekday | PACW | DN | 2022-01-19 | 22 | 3 | -98.2463 | -30.513 | 0 | -67.7333 | 0 | N | -98
FMM | 2022-02-04 | 23 | Weekday | PACW | DN | 2022-01-31 | 23 | 4 | -97.2217 | -19.755 | 0 | -77.4667 | 0 | N | -97
FMM | 2022-02-04 | 24 | Weekday | PACW | DN | 2021-12-21 | 24 | 3 | -119.0563 | -4.813 | 0 | -114.2433 | 0 | N | -119
FMM | 2022-02-04 | 1 | Weekday | PGE | UP | 2022-01-07 | 1 | 2 | 82.869 | 19.869 | 0 | 63 | 0 | N | 82
FMM | 2022-02-04 | 2 | Weekday | PGE | UP | 2022-01-14 | 2 | 3 | 81.5587 | 8.892 | 0 | 72.6667 | 0 | N | 81
FMM | 2022-02-04 | 3 | Weekday | PGE | UP | 2022-01-18 | 3 | 4 | 99.514 | 14.514 | 0 | 85 | 0 | N | 99
FMM | 2022-02-04 | 4 | Weekday | PGE | UP | 2021-12-22 | 4 | 3 | 62.3687 | 2.702 | 0 | 59.6667 | 0 | N | 62
FMM | 2022-02-04 | 5 | Weekday | PGE | UP | 2022-01-05 | 5 | 2 | 155.4163 | -11.917 | 0 | 167.3333 | 0 | N | 155
FMM | 2022-02-04 | 6 | Weekday | PGE | UP | 2021-12-27 | 7 | 1 | 147.385 | 141.385 | 0 | 6 | 0 | N | 147
FMM | 2022-02-04 | 7 | Weekday | PGE | UP | 2022-01-21 | 7 | 4 | 130.0607 | 35.394 | 0 | 94.6667 | 0 | N | 130
FMM | 2022-02-04 | 8 | Weekday | PGE | UP | 2022-01-31 | 8 | 4 | 74.9893 | 20.656 | 0 | 54.3333 | 0 | N | 74
FMM | 2022-02-04 | 9 | Weekday | PGE | UP | 2021-12-20 | 10 | 1 | 138.3407 | 120.674 | 0 | 17.6667 | 0 | N | 138
FMM | 2022-02-04 | 10 | Weekday | PGE | UP | 2022-01-05 | 10 | 4 | 156.4463 | 12.113 | 0 | 144.3333 | 0 | N | 156
FMM | 2022-02-04 | 11 | Weekday | PGE | UP | 2022-01-05 | 12 | 1 | 131.5247 | 23.858 | 0 | 107.6667 | 0 | N | 131
FMM | 2022-02-04 | 12 | Weekday | PGE | UP | 2022-01-06 | 13 | 1 | 165.7073 | 102.374 | 0 | 63.3333 | 0 | N | 165
FMM | 2022-02-04 | 13 | Weekday | PGE | UP | 2021-12-22 | 14 | 1 | 98.4007 | 32.734 | 0 | 65.6667 | 0 | N | 98
FMM | 2022-02-04 | 14 | Weekday | PGE | UP | 2022-01-31 | 14 | 3 | 108.485 | 59.485 | 0 | 49 | 0 | N | 108
FMM | 2022-02-04 | 15 | Weekday | PGE | UP | 2022-01-18 | 15 | 3 | 92.4873 | 21.154 | 0 | 71.3333 | 0 | N | 92
FMM | 2022-02-04 | 16 | Weekday | PGE | UP | 2022-01-07 | 17 | 1 | 142.755 | 17.755 | 0 | 125 | 0 | N | 142
FMM | 2022-02-04 | 17 | Weekday | PGE | UP | 2022-02-01 | 18 | 1 | 142.822 | 96.822 | 0 | 46 | 0 | N | 142
FMM | 2022-02-04 | 18 | Weekday | PGE | UP | 2022-01-31 | 19 | 1 | 122.0813 | 44.748 | 0 | 77.3333 | 0 | N | 122
FMM | 2022-02-04 | 19 | Weekday | PGE | UP | 2021-12-15 | 19 | 2 | 102.3487 | 28.682 | 0 | 73.6667 | 0 | N | 102
FMM | 2022-02-04 | 20 | Weekday | PGE | UP | 2022-01-18 | 20 | 3 | 111.2887 | 1.622 | 0 | 109.6667 | 0 | N | 111
FMM | 2022-02-04 | 21 | Weekday | PGE | UP | 2022-01-06 | 21 | 4 | 126.9473 | 67.614 | 0 | 59.3333 | 0 | N | 126
FMM | 2022-02-04 | 22 | Weekday | PGE | UP | 2021-12-30 | 23 | 1 | 122.1693 | 132.836 | 0 | -10.6667 | 0 | N | 122
FMM | 2022-02-04 | 23 | Weekday | PGE | UP | 2022-01-07 | 24 | 1 | 135.0623 | 9.729 | 0 | 125.3333 | 0 | N | 135
FMM | 2022-02-04 | 24 | Weekday | PGE | UP | 2022-01-07 | 24 | 2 | 111.3027 | 11.636 | 0 | 99.6667 | 0 | N | 111
FMM | 2022-02-04 | 1 | Weekday | PGE | DN | 2021-12-10 | 2 | 1 | -103.752 | -7.752 | 0 | -96 | 0 | N | -103
FMM | 2022-02-04 | 2 | Weekday | PGE | DN | 2021-12-30 | 3 | 1 | -92.1713 | -15.838 | 0 | -76.3333 | 0 | N | -92
FMM | 2022-02-04 | 3 | Weekday | PGE | DN | 2021-12-09 | 3 | 3 | -80.827 | 13.173 | 0 | -94 | 0 | N | -80
FMM | 2022-02-04 | 4 | Weekday | PGE | DN | 2021-12-27 | 4 | 4 | -91.2423 | -43.909 | 0 | -47.3333 | 0 | N | -91
FMM | 2022-02-04 | 5 | Weekday | PGE | DN | 2022-01-04 | 5 | 3 | -67.907 | -21.907 | 0 | -46 | 0 | N | -67
FMM | 2022-02-04 | 6 | Weekday | PGE | DN | 2021-12-24 | 6 | 4 | -136.2087 | 8.458 | 0 | -144.6667 | 0 | N | -136
FMM | 2022-02-04 | 7 | Weekday | PGE | DN | 2021-12-27 | 7 | 4 | -142.9487 | -196.282 | 0 | 53.3333 | 0 | N | -142
FMM | 2022-02-04 | 8 | Weekday | PGE | DN | 2022-01-11 | 9 | 1 | -151.94 | -25.94 | 0 | -126 | 0 | N | -151
FMM | 2022-02-04 | 9 | Weekday | PGE | DN | 2021-12-10 | 9 | 4 | -107.2747 | 41.392 | 0 | -148.6667 | 0 | N | -107
FMM | 2022-02-04 | 10 | Weekday | PGE | DN | 2022-01-20 | 10 | 2 | -99.6323 | -37.299 | 0 | -62.3333 | 0 | N | -99
FMM | 2022-02-04 | 11 | Weekday | PGE | DN | 2021-12-16 | 12 | 1 | -115.4917 | 4.175 | 0 | -119.6667 | 0 | N | -115
FMM | 2022-02-04 | 12 | Weekday | PGE | DN | 2021-12-09 | 13 | 1 | -135.9653 | -72.632 | 0 | -63.3333 | 0 | N | -135
FMM | 2022-02-04 | 13 | Weekday | PGE | DN | 2021-12-09 | 13 | 2 | -134.438 | -70.438 | 0 | -64 | 0 | N | -134
FMM | 2022-02-04 | 14 | Weekday | PGE | DN | 2022-01-24 | 14 | 4 | -102.04 | -49.04 | 0 | -53 | 0 | N | -102
FMM | 2022-02-04 | 15 | Weekday | PGE | DN | 2022-01-03 | 15 | 4 | -167.8243 | -67.491 | 0 | -100.3333 | 0 | N | -167
FMM | 2022-02-04 | 16 | Weekday | PGE | DN | 2021-12-24 | 16 | 2 | -114.528 | -24.528 | 0 | -90 | 0 | N | -114
FMM | 2022-02-04 | 17 | Weekday | PGE | DN | 2022-01-17 | 18 | 1 | -104.785 | -83.785 | 0 | -21 | 0 | N | -104
FMM | 2022-02-04 | 18 | Weekday | PGE | DN | 2021-12-13 | 18 | 4 | -204.118 | -23.118 | 0 | -181 | 0 | N | -204
FMM | 2022-02-04 | 19 | Weekday | PGE | DN | 2022-01-13 | 19 | 4 | -112.724 | -62.724 | 0 | -50 | 0 | N | -112
FMM | 2022-02-04 | 20 | Weekday | PGE | DN | 2021-12-30 | 20 | 2 | -101.2213 | 27.112 | 0 | -128.3333 | 0 | N | -101
FMM | 2022-02-04 | 21 | Weekday | PGE | DN | 2022-01-31 | 21 | 2 | -94.0587 | 15.608 | 0 | -109.6667 | 0 | N | -94
FMM | 2022-02-04 | 22 | Weekday | PGE | DN | 2022-01-13 | 23 | 1 | -90.972 | 13.028 | 0 | -104 | 0 | N | -90
FMM | 2022-02-04 | 23 | Weekday | PGE | DN | 2022-02-02 | 23 | 2 | -93.762 | -20.762 | 0 | -73 | 0 | N | -93
FMM | 2022-02-04 | 24 | Weekday | PGE | DN | 2021-12-29 | 24 | 4 | -123.983 | 4.017 | 0 | -128 | 0 | N | -123
FMM | 2022-02-04 | 1 | Weekday | PNM | UP | 2021-12-28 | 1 | 4 | 73.938 | 47.628 | 0 | 26.31 | 0 | N | 73
FMM | 2022-02-04 | 2 | Weekday | PNM | UP | 2022-01-28 | 2 | 4 | 71.0373 | 11.214 | 0 | 59.8233 | 0 | N | 71
FMM | 2022-02-04 | 3 | Weekday | PNM | UP | 2021-12-14 | 3 | 3 | 74.505 | 12.625 | 0 | 61.88 | 0 | N | 74
FMM | 2022-02-04 | 4 | Weekday | PNM | UP | 2021-12-15 | 4 | 2 | 87.7113 | -14.732 | 0 | 102.4433 | 0 | N | 87
FMM | 2022-02-04 | 5 | Weekday | PNM | UP | 2021-12-16 | 5 | 2 | 91.5393 | 12.626 | 0 | 78.9133 | 0 | N | 91
FMM | 2022-02-04 | 6 | Weekday | PNM | UP | 2022-01-27 | 7 | 1 | 81.435 | -6.495 | 1.0633 | 86.8667 | 0 | N | 81
FMM | 2022-02-04 | 7 | Weekday | PNM | UP | 2021-12-23 | 8 | 1 | 104.9447 | 56.518 | 23.7567 | 24.67 | 0 | N | 104
FMM | 2022-02-04 | 8 | Weekday | PNM | UP | 2022-01-21 | 8 | 3 | 114.3727 | 62.196 | 5.2333 | 46.9433 | 0 | N | 114
FMM | 2022-02-04 | 9 | Weekday | PNM | UP | 2021-12-24 | 9 | 2 | 94.6393 | 64.776 | 9.9133 | 19.95 | 0 | N | 94
FMM | 2022-02-04 | 10 | Weekday | PNM | UP | 2021-12-27 | 10 | 3 | 84.6827 | 28.646 | 4.6 | 51.4367 | 0 | N | 84
FMM | 2022-02-04 | 11 | Weekday | PNM | UP | 2022-01-14 | 11 | 4 | 94.144 | 45.494 | 6.31 | 42.34 | 0 | N | 94
FMM | 2022-02-04 | 12 | Weekday | PNM | UP | 2022-01-05 | 12 | 2 | 51.145 | 11.785 | 2.0033 | 37.3567 | 0 | N | 51
FMM | 2022-02-04 | 13 | Weekday | PNM | UP | 2022-02-01 | 13 | 4 | 89.7357 | 41.909 | 26.75 | 21.0767 | 0 | N | 89
FMM | 2022-02-04 | 14 | Weekday | PNM | UP | 2022-02-01 | 14 | 4 | 115.8057 | 64.439 | 20.1733 | 31.1933 | 0 | N | 115
FMM | 2022-02-04 | 15 | Weekday | PNM | UP | 2022-01-12 | 15 | 3 | 93.2373 | -2.996 | 5.3733 | 90.86 | 0 | N | 93
FMM | 2022-02-04 | 16 | Weekday | PNM | UP | 2022-01-17 | 16 | 3 | 77.5713 | 54.528 | 12.6867 | 10.3567 | 0 | N | 77
FMM | 2022-02-04 | 17 | Weekday | PNM | UP | 2021-12-29 | 17 | 2 | 101.3367 | -66.52 | -0.87333 | 168.73 | 0 | N | 101
FMM | 2022-02-04 | 18 | Weekday | PNM | UP | 2021-12-09 | 18 | 3 | 43.215 | 41.515 | 0 | 1.7 | 0 | N | 43
FMM | 2022-02-04 | 19 | Weekday | PNM | UP | 2022-01-06 | 19 | 3 | 88.5793 | 9.116 | 0 | 79.4633 | 0 | N | 88
FMM | 2022-02-04 | 20 | Weekday | PNM | UP | 2022-01-21 | 20 | 3 | 81.1237 | 6.897 | 0 | 74.2267 | 0 | N | 81
FMM | 2022-02-04 | 21 | Weekday | PNM | UP | 2022-01-27 | 21 | 2 | 96.3787 | 6.172 | 0 | 90.2067 | 0 | N | 96
FMM | 2022-02-04 | 22 | Weekday | PNM | UP | 2021-12-31 | 22 | 4 | 72.4563 | 41.593 | 0 | 30.8633 | 0 | N | 72
FMM | 2022-02-04 | 23 | Weekday | PNM | UP | 2022-01-05 | 23 | 4 | 86.2487 | 1.332 | 0 | 84.9167 | 0 | N | 86
FMM | 2022-02-04 | 24 | Weekday | PNM | UP | 2022-02-03 | 1 | 1 | 88.8993 | -1.624 | 0 | 90.5233 | 0 | N | 88
FMM | 2022-02-04 | 1 | Weekday | PNM | DN | 2021-12-22 | 1 | 2 | -83.2613 | 6.492 | 0 | -89.7533 | 0 | N | -83
FMM | 2022-02-04 | 2 | Weekday | PNM | DN | 2021-12-14 | 2 | 3 | -77.9787 | 11.698 | 0 | -89.6767 | 0 | N | -77
FMM | 2022-02-04 | 3 | Weekday | PNM | DN | 2021-12-23 | 3 | 3 | -64.7353 | 20.558 | 0 | -85.2933 | 0 | N | -64
FMM | 2022-02-04 | 4 | Weekday | PNM | DN | 2021-12-21 | 5 | 1 | -73.2237 | 1.723 | 0 | -74.9467 | 0 | N | -73
FMM | 2022-02-04 | 5 | Weekday | PNM | DN | 2021-12-30 | 5 | 4 | -80.793 | -9.653 | 0 | -71.14 | 0 | N | -80
FMM | 2022-02-04 | 6 | Weekday | PNM | DN | 2021-12-31 | 6 | 3 | -112.9853 | -7.512 | 0 | -105.4733 | 0 | N | -112
FMM | 2022-02-04 | 7 | Weekday | PNM | DN | 2022-01-31 | 7 | 4 | -77.0793 | 31.744 | -22.1367 | -86.6867 | 0 | N | -77
FMM | 2022-02-04 | 8 | Weekday | PNM | DN | 2022-01-25 | 8 | 4 | -82.5853 | -20.212 | -18.08 | -44.2933 | 0 | N | -82
FMM | 2022-02-04 | 9 | Weekday | PNM | DN | 2021-12-10 | 10 | 1 | -78.3723 | -63.189 | -16.4133 | 1.23 | 0 | N | -78
FMM | 2022-02-04 | 10 | Weekday | PNM | DN | 2021-12-13 | 10 | 3 | -108.7747 | -2.888 | 3.0633 | -108.95 | 0 | N | -108
FMM | 2022-02-04 | 11 | Weekday | PNM | DN | 2021-12-28 | 11 | 4 | -105.243 | -73.483 | -29.76 | -2 | 0 | N | -105
FMM | 2022-02-04 | 12 | Weekday | PNM | DN | 2022-02-01 | 13 | 1 | -112.865 | -41.175 | -39.4867 | -32.2033 | 0 | N | -112
FMM | 2022-02-04 | 13 | Weekday | PNM | DN | 2021-12-22 | 14 | 1 | -73.8597 | -9.073 | -10.2033 | -54.5833 | 0 | N | -73
FMM | 2022-02-04 | 14 | Weekday | PNM | DN | 2021-12-22 | 14 | 4 | -91.7903 | 14.543 | 2.0833 | -108.4167 | 0 | N | -91
FMM | 2022-02-04 | 15 | Weekday | PNM | DN | 2021-12-17 | 15 | 2 | -75.4657 | -0.129 | -6.5233 | -68.8133 | 0 | N | -75
FMM | 2022-02-04 | 16 | Weekday | PNM | DN | 2022-01-25 | 16 | 4 | -101.138 | 19.202 | 5.7033 | -126.0433 | 0 | N | -101
FMM | 2022-02-04 | 17 | Weekday | PNM | DN | 2022-02-02 | 17 | 3 | -89.7213 | 2.162 | -1.0267 | -90.8566 | 0 | N | -89
FMM | 2022-02-04 | 18 | Weekday | PNM | DN | 2021-12-24 | 18 | 2 | -100.8573 | -44.034 | 0 | -56.8233 | 0 | N | -100
FMM | 2022-02-04 | 19 | Weekday | PNM | DN | 2021-12-29 | 19 | 2 | -70.7743 | -13.361 | 0 | -57.4133 | 0 | N | -70
FMM | 2022-02-04 | 20 | Weekday | PNM | DN | 2021-12-23 | 20 | 2 | -70.1723 | 8.661 | 0 | -78.8333 | 0 | N | -70
FMM | 2022-02-04 | 21 | Weekday | PNM | DN | 2022-01-06 | 21 | 2 | -104.2253 | -1.792 | 0 | -102.4333 | 0 | N | -104
FMM | 2022-02-04 | 22 | Weekday | PNM | DN | 2022-01-21 | 23 | 1 | -77.6587 | -0.192 | 0 | -77.4667 | 0 | N | -77
FMM | 2022-02-04 | 23 | Weekday | PNM | DN | 2022-01-21 | 23 | 3 | -87.9616 | -1.595 | 0 | -86.3666 | 0 | N | -87
FMM | 2022-02-04 | 24 | Weekday | PNM | DN | 2021-12-25 | 1 | 1 | -54.7243 | -4.481 | 0 | -50.2433 | 0 | N | -54
FMM | 2022-02-04 | 1 | Weekday | PSEI | UP | 2021-12-27 | 1 | 3 | 81.8072 | 28.444 | 0 | 53.3632 | 0 | N | 81
FMM | 2022-02-04 | 2 | Weekday | PSEI | UP | 2021-12-09 | 2 | 3 | 52.7357 | 17.46 | 0 | 35.2757 | 0 | N | 52
FMM | 2022-02-04 | 3 | Weekday | PSEI | UP | 2021-12-10 | 3 | 4 | 109.2853 | -9.754 | 0 | 119.0393 | 0 | N | 109
FMM | 2022-02-04 | 4 | Weekday | PSEI | UP | 2022-01-05 | 4 | 3 | 91.1219 | -5.53 | 0 | 96.6519 | 0 | N | 91
FMM | 2022-02-04 | 5 | Weekday | PSEI | UP | 2021-12-15 | 6 | 1 | 77.7716 | 60.071 | 0 | 17.7006 | 0 | N | 77
FMM | 2022-02-04 | 6 | Weekday | PSEI | UP | 2021-12-10 | 7 | 1 | 114.7093 | 15.811 | 0 | 98.8983 | 0 | N | 114
FMM | 2022-02-04 | 7 | Weekday | PSEI | UP | 2021-12-10 | 7 | 3 | 114.9048 | 29.907 | 0 | 84.9978 | 0 | N | 114
FMM | 2022-02-04 | 8 | Weekday | PSEI | UP | 2022-02-02 | 9 | 1 | 99.1489 | 74.309 | 0 | 24.8399 | 0 | N | 99
FMM | 2022-02-04 | 9 | Weekday | PSEI | UP | 2021-12-09 | 9 | 2 | 149.4971 | 51.286 | 0 | 98.2111 | 0 | N | 149
FMM | 2022-02-04 | 10 | Weekday | PSEI | UP | 2021-12-09 | 10 | 2 | 95.907 | 32.893 | 0 | 63.014 | 0 | N | 95
FMM | 2022-02-04 | 11 | Weekday | PSEI | UP | 2021-12-23 | 12 | 1 | 123.4729 | -15.668 | 0 | 139.1409 | 0 | N | 123
FMM | 2022-02-04 | 12 | Weekday | PSEI | UP | 2021-12-23 | 12 | 4 | 122.5769 | 23.314 | 0 | 99.2629 | 0 | N | 122
FMM | 2022-02-04 | 13 | Weekday | PSEI | UP | 2022-01-06 | 13 | 4 | 132.3838 | 18.074 | 0 | 114.3098 | 0 | N | 132
FMM | 2022-02-04 | 14 | Weekday | PSEI | UP | 2021-12-10 | 15 | 1 | 78.552 | -2.826 | 0 | 81.378 | 0 | N | 78
FMM | 2022-02-04 | 15 | Weekday | PSEI | UP | 2021-12-23 | 15 | 3 | 142.1226 | 39.258 | 0 | 102.8646 | 0 | N | 142
FMM | 2022-02-04 | 16 | Weekday | PSEI | UP | 2022-01-03 | 16 | 4 | 114.6096 | 80.643 | 0 | 33.9666 | 0 | N | 114
FMM | 2022-02-04 | 17 | Weekday | PSEI | UP | 2022-01-07 | 17 | 4 | 123.3006 | 12.495 | 0 | 110.8056 | 0 | N | 123
FMM | 2022-02-04 | 18 | Weekday | PSEI | UP | 2022-01-26 | 19 | 1 | 118.3216 | 116.631 | 0 | 1.6906 | 0 | N | 118
FMM | 2022-02-04 | 19 | Weekday | PSEI | UP | 2022-01-27 | 19 | 2 | 136.8336 | 128.853 | 0 | 7.9806 | 0 | N | 136
FMM | 2022-02-04 | 20 | Weekday | PSEI | UP | 2022-01-07 | 20 | 2 | 124.6597 | 20.496 | 0 | 104.1637 | 0 | N | 124
FMM | 2022-02-04 | 21 | Weekday | PSEI | UP | 2021-12-27 | 22 | 1 | 118.8453 | 51.058 | 0 | 67.7873 | 0 | N | 118
FMM | 2022-02-04 | 22 | Weekday | PSEI | UP | 2022-01-03 | 23 | 1 | 102.3097 | 62.845 | 0 | 39.4647 | 0 | N | 102
FMM | 2022-02-04 | 23 | Weekday | PSEI | UP | 2022-01-03 | 23 | 3 | 108.4331 | 74.192 | 0 | 34.2411 | 0 | N | 108
FMM | 2022-02-04 | 24 | Weekday | PSEI | UP | 2021-12-29 | 24 | 4 | 70.5034 | 20.009 | 0 | 50.4944 | 0 | N | 70
FMM | 2022-02-04 | 1 | Weekday | PSEI | DN | 2022-02-01 | 1 | 4 | -51.2482 | 5.162 | 0 | -56.4102 | 0 | N | -51
FMM | 2022-02-04 | 2 | Weekday | PSEI | DN | 2022-01-21 | 2 | 2 | -87.0889 | 2.176 | 0 | -89.2649 | 0 | N | -87
FMM | 2022-02-04 | 3 | Weekday | PSEI | DN | 2022-01-26 | 4 | 1 | -70.1384 | 4.017 | 0 | -74.1554 | 0 | N | -70
FMM | 2022-02-04 | 4 | Weekday | PSEI | DN | 2021-12-24 | 5 | 1 | -62.491 | -4.303 | 0 | -58.188 | 0 | N | -62
FMM | 2022-02-04 | 5 | Weekday | PSEI | DN | 2021-12-30 | 6 | 1 | -154.8513 | -57.047 | 0 | -97.8043 | 0 | N | -154
FMM | 2022-02-04 | 6 | Weekday | PSEI | DN | 2021-12-23 | 6 | 3 | -91.2946 | -38.222 | 0 | -53.0726 | 0 | N | -91
FMM | 2022-02-04 | 7 | Weekday | PSEI | DN | 2021-12-24 | 7 | 2 | -60.9932 | -26.745 | 0 | -34.2482 | 0 | N | -60
FMM | 2022-02-04 | 8 | Weekday | PSEI | DN | 2021-12-14 | 8 | 2 | -75.8999 | 22.106 | 0 | -98.0059 | 0 | N | -75
FMM | 2022-02-04 | 9 | Weekday | PSEI | DN | 2022-01-20 | 9 | 3 | -116.9766 | 39.467 | 0 | -156.4436 | 0 | N | -116
FMM | 2022-02-04 | 10 | Weekday | PSEI | DN | 2022-02-01 | 10 | 2 | -108.9687 | -45.738 | 0 | -63.2307 | 0 | N | -108
FMM | 2022-02-04 | 11 | Weekday | PSEI | DN | 2022-01-11 | 11 | 4 | -91.3716 | -10.928 | 0 | -80.4436 | 0 | N | -91
FMM | 2022-02-04 | 12 | Weekday | PSEI | DN | 2022-01-24 | 12 | 4 | -139.679 | 4.887 | 0 | -144.566 | 0 | N | -139
FMM | 2022-02-04 | 13 | Weekday | PSEI | DN | 2021-12-23 | 13 | 4 | -114.1662 | 4.295 | 0 | -118.4612 | 0 | N | -114
FMM | 2022-02-04 | 14 | Weekday | PSEI | DN | 2022-01-17 | 14 | 3 | -114.9443 | -22.352 | 0 | -92.5923 | 0 | N | -114
FMM | 2022-02-04 | 15 | Weekday | PSEI | DN | 2022-02-01 | 16 | 1 | -60.9712 | 5.237 | 0 | -66.2082 | 0 | N | -60
FMM | 2022-02-04 | 16 | Weekday | PSEI | DN | 2022-01-12 | 17 | 1 | -108.9182 | -41.352 | 0 | -67.5662 | 0 | N | -108
FMM | 2022-02-04 | 17 | Weekday | PSEI | DN | 2022-01-24 | 18 | 1 | -129.28 | -44.152 | 0 | -85.128 | 0 | N | -129
FMM | 2022-02-04 | 18 | Weekday | PSEI | DN | 2022-01-24 | 18 | 2 | -137.7305 | -39.028 | 0 | -98.7025 | 0 | N | -137
FMM | 2022-02-04 | 19 | Weekday | PSEI | DN | 2022-01-17 | 20 | 1 | -83.4197 | 7.072 | 0 | -90.4917 | 0 | N | -83
FMM | 2022-02-04 | 20 | Weekday | PSEI | DN | 2022-01-24 | 20 | 3 | -90.4134 | -2.714 | 0 | -87.6994 | 0 | N | -90
FMM | 2022-02-04 | 21 | Weekday | PSEI | DN | 2022-01-31 | 21 | 4 | -74.2611 | -23.748 | 0 | -50.5131 | 0 | N | -74
FMM | 2022-02-04 | 22 | Weekday | PSEI | DN | 2022-01-17 | 22 | 3 | -30.2816 | 4.425 | 0 | -34.7066 | 0 | N | -30
FMM | 2022-02-04 | 23 | Weekday | PSEI | DN | 2022-01-31 | 23 | 4 | -33.5317 | -8.413 | 0 | -25.1187 | 0 | N | -33
FMM | 2022-02-04 | 24 | Weekday | PSEI | DN | 2022-02-03 | 1 | 1 | -90.9113 | -21.27 | 0 | -69.6413 | 0 | N | -90
FMM | 2022-02-04 | 1 | Weekday | SCL | UP | 2021-12-27 | 2 | 1 | 18.431 | 18.431 | 0 | 0 | 0 | N | 18
FMM | 2022-02-04 | 2 | Weekday | SCL | UP | 2022-01-06 | 2 | 4 | 14.193 | 14.193 | 0 | 0 | 0 | N | 14
FMM | 2022-02-04 | 3 | Weekday | SCL | UP | 2022-01-11 | 3 | 3 | 13.0143 | 13.0143 | 0 | 0 | 0 | N | 13
FMM | 2022-02-04 | 4 | Weekday | SCL | UP | 2021-12-15 | 4 | 3 | 18.299 | 18.299 | 0 | 0 | 0 | N | 18
FMM | 2022-02-04 | 5 | Weekday | SCL | UP | 2021-12-13 | 5 | 2 | 18.711 | 18.711 | 0 | 0 | 0 | N | 18
FMM | 2022-02-04 | 6 | Weekday | SCL | UP | 2021-12-27 | 7 | 1 | 29.162 | 29.162 | 0 | 0 | 0 | N | 29
FMM | 2022-02-04 | 7 | Weekday | SCL | UP | 2022-01-26 | 8 | 1 | 26.534 | 26.534 | 0 | 0 | 0 | N | 26
FMM | 2022-02-04 | 8 | Weekday | SCL | UP | 2021-12-13 | 8 | 2 | 41.066 | 41.066 | 0 | 0 | 0 | N | 41
FMM | 2022-02-04 | 9 | Weekday | SCL | UP | 2022-01-28 | 10 | 1 | 35.2 | 35.2 | 0 | 0 | 0 | N | 35
FMM | 2022-02-04 | 10 | Weekday | SCL | UP | 2021-12-23 | 11 | 1 | 31.694 | 31.694 | 0 | 0 | 0 | N | 31
FMM | 2022-02-04 | 11 | Weekday | SCL | UP | 2022-01-17 | 11 | 4 | 41.023 | 41.023 | 0 | 0 | 0 | N | 41
FMM | 2022-02-04 | 12 | Weekday | SCL | UP | 2021-12-10 | 12 | 4 | 27.439 | 27.439 | 0 | 0 | 0 | N | 27
FMM | 2022-02-04 | 13 | Weekday | SCL | UP | 2022-01-19 | 13 | 2 | 37.778 | 37.778 | 0 | 0 | 0 | N | 37
FMM | 2022-02-04 | 14 | Weekday | SCL | UP | 2021-12-16 | 15 | 1 | 27.86 | 27.86 | 0 | 0 | 0 | N | 27
FMM | 2022-02-04 | 15 | Weekday | SCL | UP | 2022-01-04 | 15 | 2 | 27.938 | 27.938 | 0 | 0 | 0 | N | 27
FMM | 2022-02-04 | 16 | Weekday | SCL | UP | 2022-01-07 | 16 | 2 | 29.232 | 29.232 | 0 | 0 | 0 | N | 29
FMM | 2022-02-04 | 17 | Weekday | SCL | UP | 2022-01-20 | 17 | 3 | 32.388 | 32.388 | 0 | 0 | 0 | N | 32
FMM | 2022-02-04 | 18 | Weekday | SCL | UP | 2021-12-31 | 18 | 2 | 25.11 | 25.11 | 0 | 0 | 0 | N | 25
FMM | 2022-02-04 | 19 | Weekday | SCL | UP | 2021-12-24 | 19 | 3 | 42.239 | 42.239 | 0 | 0 | 0 | N | 42
FMM | 2022-02-04 | 20 | Weekday | SCL | UP | 2021-12-31 | 20 | 4 | 43.029 | 43.029 | 0 | 0 | 0 | N | 43
FMM | 2022-02-04 | 21 | Weekday | SCL | UP | 2021-12-24 | 21 | 4 | 30.837 | 30.837 | 0 | 0 | 0 | N | 30
FMM | 2022-02-04 | 22 | Weekday | SCL | UP | 2021-12-30 | 23 | 1 | 24.35 | 24.35 | 0 | 0 | 0 | N | 24
FMM | 2022-02-04 | 23 | Weekday | SCL | UP | 2021-12-28 | 23 | 4 | 24.153 | 24.153 | 0 | 0 | 0 | N | 24
FMM | 2022-02-04 | 24 | Weekday | SCL | UP | 2021-12-27 | 24 | 2 | 23.089 | 23.089 | 0 | 0 | 0 | N | 23
FMM | 2022-02-04 | 1 | Weekday | SCL | DN | 2022-01-24 | 2 | 1 | -11.114 | -11.114 | 0 | 0 | 0 | N | -11
FMM | 2022-02-04 | 2 | Weekday | SCL | DN | 2022-01-17 | 2 | 4 | -11.1678 | -11.1678 | 0 | 0 | 0 | N | -11
FMM | 2022-02-04 | 3 | Weekday | SCL | DN | 2021-12-10 | 3 | 2 | -9.25 | -9.25 | 0 | 0 | 0 | N | -9
FMM | 2022-02-04 | 4 | Weekday | SCL | DN | 2021-12-10 | 5 | 1 | -12.026 | -12.026 | 0 | 0 | 0 | N | -12
FMM | 2022-02-04 | 5 | Weekday | SCL | DN | 2021-12-20 | 5 | 4 | -24.507 | -24.507 | 0 | 0 | 0 | N | -24
FMM | 2022-02-04 | 6 | Weekday | SCL | DN | 2021-12-31 | 6 | 3 | -29.954 | -29.954 | 0 | 0 | 0 | N | -29
FMM | 2022-02-04 | 7 | Weekday | SCL | DN | 2022-01-06 | 7 | 2 | -49.289 | -49.289 | 0 | 0 | 0 | N | -49
FMM | 2022-02-04 | 8 | Weekday | SCL | DN | 2021-12-24 | 8 | 3 | -24.471 | -24.471 | 0 | 0 | 0 | N | -24
FMM | 2022-02-04 | 9 | Weekday | SCL | DN | 2021-12-28 | 9 | 4 | -24.189 | -24.189 | 0 | 0 | 0 | N | -24
FMM | 2022-02-04 | 10 | Weekday | SCL | DN | 2021-12-28 | 10 | 2 | -20.581 | -20.581 | 0 | 0 | 0 | N | -20
FMM | 2022-02-04 | 11 | Weekday | SCL | DN | 2022-01-28 | 11 | 3 | -25.505 | -25.505 | 0 | 0 | 0 | N | -25
FMM | 2022-02-04 | 12 | Weekday | SCL | DN | 2021-12-17 | 12 | 3 | -33.247 | -33.247 | 0 | 0 | 0 | N | -33
FMM | 2022-02-04 | 13 | Weekday | SCL | DN | 2021-12-28 | 13 | 4 | -40.897 | -40.897 | 0 | 0 | 0 | N | -40
FMM | 2022-02-04 | 14 | Weekday | SCL | DN | 2022-01-25 | 14 | 4 | -37.287 | -37.287 | 0 | 0 | 0 | N | -37
FMM | 2022-02-04 | 15 | Weekday | SCL | DN | 2022-01-26 | 15 | 3 | -32.256 | -32.256 | 0 | 0 | 0 | N | -32
FMM | 2022-02-04 | 16 | Weekday | SCL | DN | 2022-01-21 | 17 | 1 | -25.731 | -25.731 | 0 | 0 | 0 | N | -25
FMM | 2022-02-04 | 17 | Weekday | SCL | DN | 2022-01-12 | 17 | 2 | -23.747 | -23.747 | 0 | 0 | 0 | N | -23
FMM | 2022-02-04 | 18 | Weekday | SCL | DN | 2022-01-28 | 18 | 3 | -35.538 | -35.538 | 0 | 0 | 0 | N | -35
FMM | 2022-02-04 | 19 | Weekday | SCL | DN | 2021-12-29 | 19 | 2 | -26.554 | -26.554 | 0 | 0 | 0 | N | -26
FMM | 2022-02-04 | 20 | Weekday | SCL | DN | 2021-12-13 | 21 | 1 | -14.16 | -14.16 | 0 | 0 | 0 | N | -14
FMM | 2022-02-04 | 21 | Weekday | SCL | DN | 2022-02-02 | 21 | 3 | -13.226 | -13.226 | 0 | 0 | 0 | N | -13
FMM | 2022-02-04 | 22 | Weekday | SCL | DN | 2021-12-15 | 22 | 3 | -14.951 | -14.951 | 0 | 0 | 0 | N | -14
FMM | 2022-02-04 | 23 | Weekday | SCL | DN | 2021-12-31 | 24 | 1 | -13.392 | -13.392 | 0 | 0 | 0 | N | -13
FMM | 2022-02-04 | 24 | Weekday | SCL | DN | 2022-01-26 | 24 | 2 | -13.602 | -13.602 | 0 | 0 | 0 | N | -13
FMM | 2022-02-04 | 1 | Weekday | SRP | UP | 2021-12-15 | 2 | 1 | 55.2799 | -4.776 | 0 | 60.0559 | 0 | N | 55
FMM | 2022-02-04 | 2 | Weekday | SRP | UP | 2022-02-02 | 2 | 2 | 41.6285 | 28.109 | 0 | 13.5195 | 0 | N | 41
FMM | 2022-02-04 | 3 | Weekday | SRP | UP | 2022-01-28 | 3 | 4 | 44.8853 | 41.289 | 0 | 3.5963 | 0 | N | 44
FMM | 2022-02-04 | 4 | Weekday | SRP | UP | 2022-01-31 | 4 | 4 | 69.5463 | 64.393 | 0 | 5.1533 | 0 | N | 69
FMM | 2022-02-04 | 5 | Weekday | SRP | UP | 2022-01-27 | 6 | 1 | 48.025 | 47.895 | 0 | 0.13 | 0 | N | 48
FMM | 2022-02-04 | 6 | Weekday | SRP | UP | 2021-12-15 | 7 | 1 | 71.0389 | 40.683 | -0.02 | 30.3759 | 0 | N | 71
FMM | 2022-02-04 | 7 | Weekday | SRP | UP | 2021-12-15 | 8 | 1 | 105.7277 | 36.605 | 57.7676 | 11.3551 | 0 | N | 105
FMM | 2022-02-04 | 8 | Weekday | SRP | UP | 2022-01-11 | 8 | 4 | 115.4398 | 89.328 | 26.1118 | 0 | 0 | N | 115
FMM | 2022-02-04 | 9 | Weekday | SRP | UP | 2022-02-01 | 10 | 1 | 141.9615 | 107.314 | 39.7784 | -5.1309 | 0 | N | 141
FMM | 2022-02-04 | 10 | Weekday | SRP | UP | 2021-12-24 | 10 | 3 | 84.4463 | 60.196 | 30.0475 | -5.7972 | 0 | N | 84
FMM | 2022-02-04 | 11 | Weekday | SRP | UP | 2021-12-30 | 11 | 3 | 77.5848 | 64.85 | 14.3845 | -1.6497 | 0 | N | 77
FMM | 2022-02-04 | 12 | Weekday | SRP | UP | 2021-12-29 | 13 | 1 | 63.8228 | 43.822 | 21.7158 | -1.715 | 0 | N | 63
FMM | 2022-02-04 | 13 | Weekday | SRP | UP | 2022-01-10 | 13 | 2 | 50.9578 | 35.896 | 12.1951 | 2.8667 | 0 | N | 50
FMM | 2022-02-04 | 14 | Weekday | SRP | UP | 2022-01-31 | 14 | 3 | 77.5231 | 32.482 | 43.7311 | 1.31 | 0 | N | 77
FMM | 2022-02-04 | 15 | Weekday | SRP | UP | 2021-12-13 | 16 | 1 | 85.6789 | 32.379 | 47.4092 | 5.8907 | 0 | N | 85
FMM | 2022-02-04 | 16 | Weekday | SRP | UP | 2021-12-27 | 17 | 1 | 84.254 | 48.624 | 3.3495 | 32.2805 | 0 | N | 84
FMM | 2022-02-04 | 17 | Weekday | SRP | UP | 2022-01-19 | 17 | 2 | 58.8105 | 52.465 | 7.4858 | -1.1403 | 0 | N | 58
FMM | 2022-02-04 | 18 | Weekday | SRP | UP | 2021-12-23 | 18 | 2 | 84.6002 | 97.728 | 0 | -13.1278 | 0 | N | 84
FMM | 2022-02-04 | 19 | Weekday | SRP | UP | 2021-12-09 | 19 | 2 | 68.8475 | 50.039 | 0 | 18.8085 | 0 | N | 68
FMM | 2022-02-04 | 20 | Weekday | SRP | UP | 2021-12-23 | 21 | 1 | 77.79 | 47.736 | 0 | 30.054 | 0 | N | 77
FMM | 2022-02-04 | 21 | Weekday | SRP | UP | 2021-12-13 | 22 | 1 | 60.3413 | 25.882 | 0 | 34.4593 | 0 | N | 60
FMM | 2022-02-04 | 22 | Weekday | SRP | UP | 2021-12-21 | 22 | 4 | 62.0307 | 59.984 | 0 | 2.0467 | 0 | N | 62
FMM | 2022-02-04 | 23 | Weekday | SRP | UP | 2021-12-29 | 23 | 2 | 46.5067 | 36.95 | 0 | 9.5567 | 0 | N | 46
FMM | 2022-02-04 | 24 | Weekday | SRP | UP | 2021-12-09 | 24 | 3 | 48.4844 | -6.795 | 0 | 55.2794 | 0 | N | 48
FMM | 2022-02-04 | 1 | Weekday | SRP | DN | 2022-01-04 | 1 | 4 | -55.7708 | -29.205 | 0 | -26.5658 | 0 | N | -55
FMM | 2022-02-04 | 2 | Weekday | SRP | DN | 2021-12-31 | 3 | 1 | -45.7294 | -51.059 | 0 | 5.3296 | 0 | N | -45
FMM | 2022-02-04 | 3 | Weekday | SRP | DN | 2022-02-01 | 4 | 1 | -50.5219 | -4.839 | 0 | -45.6829 | 0 | N | -50
FMM | 2022-02-04 | 4 | Weekday | SRP | DN | 2021-12-31 | 5 | 1 | -56.5828 | -37.418 | 0 | -19.1648 | 0 | N | -56
FMM | 2022-02-04 | 5 | Weekday | SRP | DN | 2022-01-11 | 6 | 1 | -90.6367 | -93.373 | 0 | 2.7363 | 0 | N | -90
FMM | 2022-02-04 | 6 | Weekday | SRP | DN | 2021-12-10 | 6 | 2 | -57.682 | -32.26 | 0 | -25.422 | 0 | N | -57
FMM | 2022-02-04 | 7 | Weekday | SRP | DN | 2022-01-28 | 7 | 2 | -45.6212 | -43.677 | -0.07 | -1.8742 | 0 | N | -45
FMM | 2022-02-04 | 8 | Weekday | SRP | DN | 2021-12-22 | 8 | 4 | -77.8728 | -11.656 | -67.4101 | 1.1933 | 0 | N | -77
FMM | 2022-02-04 | 9 | Weekday | SRP | DN | 2022-01-10 | 9 | 2 | -106.8354 | -102.179 | -4.8631 | 0.20667 | 0 | N | -106
FMM | 2022-02-04 | 10 | Weekday | SRP | DN | 2021-12-29 | 10 | 3 | -101.9351 | -95.158 | 25.871 | -32.6481 | 0 | N | -101
FMM | 2022-02-04 | 11 | Weekday | SRP | DN | 2022-01-11 | 11 | 2 | -114.6059 | -90.167 | -24.4989 | 0.06 | 0 | N | -114
FMM | 2022-02-04 | 12 | Weekday | SRP | DN | 2021-12-14 | 12 | 3 | -133.8696 | -106.176 | -19.5211 | -8.1725 | 0 | N | -133
FMM | 2022-02-04 | 13 | Weekday | SRP | DN | 2021-12-23 | 13 | 3 | -82.2878 | -63.955 | -8.887 | -9.4458 | 0 | N | -82
FMM | 2022-02-04 | 14 | Weekday | SRP | DN | 2022-02-01 | 14 | 4 | -64.8731 | -86.997 | 1.6851 | 20.4388 | 0 | N | -64
FMM | 2022-02-04 | 15 | Weekday | SRP | DN | 2021-12-23 | 15 | 4 | -71.4821 | -65.018 | -3.1987 | -3.2654 | 0 | N | -71
FMM | 2022-02-04 | 16 | Weekday | SRP | DN | 2022-01-13 | 16 | 2 | -56.1883 | -7.592 | -49.033 | 0.43667 | 0 | N | -56
FMM | 2022-02-04 | 17 | Weekday | SRP | DN | 2021-12-10 | 18 | 1 | -104.0137 | -91.242 | 0 | -12.7717 | 0 | N | -104
FMM | 2022-02-04 | 18 | Weekday | SRP | DN | 2021-12-10 | 18 | 3 | -92.1974 | -89.979 | 0 | -2.2184 | 0 | N | -92
FMM | 2022-02-04 | 19 | Weekday | SRP | DN | 2022-02-02 | 19 | 3 | -60.2235 | -4.51 | 0 | -55.7135 | 0 | N | -60
FMM | 2022-02-04 | 20 | Weekday | SRP | DN | 2021-12-17 | 20 | 2 | -34.7553 | -23.19 | 0 | -11.5653 | 0 | N | -34
FMM | 2022-02-04 | 21 | Weekday | SRP | DN | 2021-12-28 | 21 | 4 | -47.199 | -14.454 | 0 | -32.745 | 0 | N | -47
FMM | 2022-02-04 | 22 | Weekday | SRP | DN | 2021-12-15 | 22 | 4 | -46.4273 | -47.284 | 0 | 0.85667 | 0 | N | -46
FMM | 2022-02-04 | 23 | Weekday | SRP | DN | 2021-12-23 | 23 | 2 | -79.8936 | -66.255 | 0 | -13.6386 | 0 | N | -79
FMM | 2022-02-04 | 24 | Weekday | SRP | DN | 2021-12-17 | 24 | 4 | -49.4492 | -47.642 | 0 | -1.8072 | 0 | N | -49
FMM | 2022-02-04 | 1 | Weekday | TEPC | UP | 2022-01-25 | 2 | 1 | 11.4732 | 5.0732 | 0 | 6.4 | 0 | Y
FMM | 2022-02-04 | 2 | Weekday | TEPC | UP | 2022-02-02 | 2 | 2 | 15.428 | 2.628 | 0 | 12.8 | 0 | Y
FMM | 2022-02-04 | 3 | Weekday | TEPC | UP | 2022-01-26 | 3 | 4 | 9.0728 | -4.2605 | 0 | 13.3333 | 0 | Y
FMM | 2022-02-04 | 4 | Weekday | TEPC | UP | 2022-02-02 | 5 | 1 | 36.4754 | 24.0754 | 0 | 12.4 | 0 | Y
FMM | 2022-02-04 | 5 | Weekday | TEPC | UP | 2022-01-28 | 6 | 1 | 53.9163 | 51.883 | 0 | 2.0333 | 0 | Y
FMM | 2022-02-04 | 6 | Weekday | TEPC | UP | 2022-01-27 | 6 | 4 | 60.8007 | 46.534 | 0 | 14.2667 | 0 | Y
FMM | 2022-02-04 | 7 | Weekday | TEPC | UP | 2022-02-01 | 7 | 3 | 3.7096 | 0 | 0 | 0 | 3.7096 | Y
FMM | 2022-02-04 | 8 | Weekday | TEPC | UP | 2022-02-01 | 8 | 4 | 4.7292 | 0 | 0 | 0 | 4.7292 | Y
FMM | 2022-02-04 | 9 | Weekday | TEPC | UP | 2022-01-26 | 9 | 4 | 64.4857 | 26.5857 | 54.2667 | -16.3667 | 0 | Y
FMM | 2022-02-04 | 10 | Weekday | TEPC | UP | 2022-02-02 | 10 | 4 | 56.8421 | -4.3912 | 61.3667 | -0.13334 | 0 | Y
FMM | 2022-02-04 | 11 | Weekday | TEPC | UP | 2022-01-28 | 11 | 3 | 96.1905 | 63.7572 | 30 | 2.4333 | 0 | Y
FMM | 2022-02-04 | 12 | Weekday | TEPC | UP | 2022-02-02 | 13 | 1 | 52.3853 | 18.7186 | 50.2 | -16.5333 | 0 | Y
FMM | 2022-02-04 | 13 | Weekday | TEPC | UP | 2022-02-02 | 14 | 1 | 129.3227 | 34.156 | 78.3 | 16.8667 | 0 | Y
FMM | 2022-02-04 | 14 | Weekday | TEPC | UP | 2022-02-02 | 14 | 3 | 111.707 | 27.907 | 66.4667 | 17.3333 | 0 | Y
FMM | 2022-02-04 | 15 | Weekday | TEPC | UP | 2022-01-31 | 15 | 2 | 81.3487 | 52.782 | 45.7333 | -17.1667 | 0 | Y
FMM | 2022-02-04 | 16 | Weekday | TEPC | UP | 2022-01-26 | 16 | 4 | 104.0277 | 67.061 | 38.2 | -1.2333 | 0 | Y
FMM | 2022-02-04 | 17 | Weekday | TEPC | UP | 2022-01-26 | 18 | 1 | 61.1587 | 60.092 | 0 | 1.0667 | 0 | Y
FMM | 2022-02-04 | 18 | Weekday | TEPC | UP | 2022-01-27 | 18 | 2 | 45.0223 | 42.589 | 0 | 2.4333 | 0 | Y
FMM | 2022-02-04 | 19 | Weekday | TEPC | UP | 2022-01-27 | 20 | 1 | 6.3723 | -17.161 | 0 | 23.5333 | 0 | Y
FMM | 2022-02-04 | 20 | Weekday | TEPC | UP | 2022-01-28 | 20 | 4 | 16.603 | 3.603 | 0 | 13 | 0 | Y
FMM | 2022-02-04 | 21 | Weekday | TEPC | UP | 2022-01-28 | 21 | 2 | -5.017 | -15.617 | 0 | 10.6 | 0 | Y
FMM | 2022-02-04 | 22 | Weekday | TEPC | UP | 2022-01-28 | 22 | 4 | 11.541 | -6.159 | 0 | 17.7 | 0 | Y
FMM | 2022-02-04 | 23 | Weekday | TEPC | UP | 2022-01-25 | 23 | 2 | 27.827 | 14.127 | 0 | 13.7 | 0 | Y
FMM | 2022-02-04 | 24 | Weekday | TEPC | UP | 2022-01-28 | 24 | 2 | 37.6075 | 18.2075 | 0 | 19.4 | 0 | Y
FMM | 2022-02-04 | 1 | Weekday | TEPC | DN | 2022-01-25 | 1 | 2 | -10.4129 | 0.9204 | 0 | -11.3333 | 0 | Y
FMM | 2022-02-04 | 2 | Weekday | TEPC | DN | 2022-01-31 | 3 | 1 | -41.9289 | 1.8378 | 0 | -43.7667 | 0 | Y
FMM | 2022-02-04 | 3 | Weekday | TEPC | DN | 2022-01-31 | 3 | 3 | -79.3346 | 0.7654 | 0 | -80.1 | 0 | Y
FMM | 2022-02-04 | 4 | Weekday | TEPC | DN | 2022-01-31 | 4 | 3 | -44.7879 | 3.4788 | 0 | -48.2667 | 0 | Y
FMM | 2022-02-04 | 5 | Weekday | TEPC | DN | 2022-01-31 | 5 | 2 | -32.5892 | 9.9441 | 0 | -42.5333 | 0 | Y
FMM | 2022-02-04 | 6 | Weekday | TEPC | DN | 2022-01-31 | 6 | 4 | -30.7187 | -0.552 | 0 | -30.1667 | 0 | Y
FMM | 2022-02-04 | 7 | Weekday | TEPC | DN | 2022-01-31 | 7 | 4 | -144.0713 | -141.138 | 9.5 | -12.4333 | 0 | Y
FMM | 2022-02-04 | 8 | Weekday | TEPC | DN | 2022-01-31 | 8 | 4 | -213.0313 | -150.298 | -27.8 | -34.9333 | 0 | Y
FMM | 2022-02-04 | 9 | Weekday | TEPC | DN | 2022-01-31 | 9 | 2 | -50.7467 | -12.98 | -23.7333 | -14.0333 | 0 | Y
FMM | 2022-02-04 | 10 | Weekday | TEPC | DN | 2022-02-01 | 10 | 2 | -47.9927 | -79.026 | 30.8 | 0.23333 | 0 | Y
FMM | 2022-02-04 | 11 | Weekday | TEPC | DN | 2022-02-02 | 12 | 1 | -42.0445 | 21.0888 | -1.8667 | -61.2667 | 0 | Y
FMM | 2022-02-04 | 12 | Weekday | TEPC | DN | 2022-02-02 | 12 | 2 | -60.157 | -7.657 | 2.3333 | -54.8333 | 0 | Y
FMM | 2022-02-04 | 13 | Weekday | TEPC | DN | 2022-01-27 | 13 | 2 | 19.394 | 15.9273 | 3.1333 | 0.33333 | 0 | Y
FMM | 2022-02-04 | 14 | Weekday | TEPC | DN | 2022-01-26 | 14 | 4 | 14.1257 | 15.659 | 1.4667 | -3 | 0 | Y
FMM | 2022-02-04 | 15 | Weekday | TEPC | DN | 2022-01-25 | 16 | 1 | -33.6183 | -14.785 | 4.7667 | -23.6 | 0 | Y
FMM | 2022-02-04 | 16 | Weekday | TEPC | DN | 2022-01-27 | 17 | 1 | -20.5703 | 2.563 | -1.8333 | -21.3 | 0 | Y
FMM | 2022-02-04 | 17 | Weekday | TEPC | DN | 2022-02-02 | 17 | 2 | -74.521 | -24.321 | -14.7 | -35.5 | 0 | Y
FMM | 2022-02-04 | 18 | Weekday | TEPC | DN | 2022-02-01 | 19 | 1 | -85.9537 | -74.387 | 0 | -11.5667 | 0 | Y
FMM | 2022-02-04 | 19 | Weekday | TEPC | DN | 2022-01-25 | 19 | 3 | -141.3043 | -116.071 | 0 | -25.2333 | 0 | Y
FMM | 2022-02-04 | 20 | Weekday | TEPC | DN | 2022-02-02 | 21 | 1 | -51.822 | -17.522 | 0 | -34.3 | 0 | Y
FMM | 2022-02-04 | 21 | Weekday | TEPC | DN | 2022-01-25 | 21 | 4 | -71.4203 | -57.987 | 0 | -13.4333 | 0 | Y
FMM | 2022-02-04 | 22 | Weekday | TEPC | DN | 2022-02-02 | 22 | 4 | -72.118 | -28.118 | 0 | -44 | 0 | Y
FMM | 2022-02-04 | 23 | Weekday | TEPC | DN | 2022-02-02 | 23 | 3 | -63.202 | -8.202 | 0 | -55 | 0 | Y
FMM | 2022-02-04 | 24 | Weekday | TEPC | DN | 2022-02-02 | 1 | 1 | -24.7374 | -19.7707 | 0 | -4.9667 | 0 | Y
FMM | 2022-02-04 | 1 | Weekday | TIDC | UP | 2022-01-13 | 1 | 4 | 3.0278 | 3.0278 | 0 | 0 | 0 | N | 3
FMM | 2022-02-04 | 2 | Weekday | TIDC | UP | 2021-12-14 | 2 | 3 | 4.9576 | 4.9576 | 0 | 0 | 0 | N | 4
FMM | 2022-02-04 | 3 | Weekday | TIDC | UP | 2021-12-10 | 3 | 4 | 3.6451 | 3.6451 | 0 | 0 | 0 | N | 3
FMM | 2022-02-04 | 4 | Weekday | TIDC | UP | 2021-12-13 | 4 | 3 | 3.5561 | 3.5561 | 0 | 0 | 0 | N | 3
FMM | 2022-02-04 | 5 | Weekday | TIDC | UP | 2022-02-02 | 5 | 4 | 5.1762 | 5.1762 | 0 | 0 | 0 | N | 5
FMM | 2022-02-04 | 6 | Weekday | TIDC | UP | 2022-01-28 | 6 | 4 | 7.1972 | 7.1972 | 0 | 0 | 0 | N | 7
FMM | 2022-02-04 | 7 | Weekday | TIDC | UP | 2022-01-10 | 7 | 4 | 9.3977 | 9.3977 | 0 | 0 | 0 | N | 9
FMM | 2022-02-04 | 8 | Weekday | TIDC | UP | 2021-12-13 | 9 | 1 | 8.4361 | 8.4361 | 0 | 0 | 0 | N | 8
FMM | 2022-02-04 | 9 | Weekday | TIDC | UP | 2021-12-22 | 10 | 1 | 8.1464 | 8.1464 | 0 | 0 | 0 | N | 8
FMM | 2022-02-04 | 10 | Weekday | TIDC | UP | 2021-12-20 | 11 | 1 | 13.1221 | 13.1221 | 0 | 0 | 0 | N | 13
FMM | 2022-02-04 | 11 | Weekday | TIDC | UP | 2021-12-09 | 12 | 1 | 9.9195 | 9.9191 | 0 | 0 | 0 | N | 9
FMM | 2022-02-04 | 12 | Weekday | TIDC | UP | 2021-12-23 | 12 | 4 | 14.1945 | 14.1945 | 0 | 0 | 0 | N | 14
FMM | 2022-02-04 | 13 | Weekday | TIDC | UP | 2021-12-22 | 13 | 3 | 10.2488 | 10.2488 | 0 | 0 | 0 | N | 10
FMM | 2022-02-04 | 14 | Weekday | TIDC | UP | 2022-01-31 | 14 | 4 | 13.4788 | 13.4788 | 0 | 0 | 0 | N | 13
FMM | 2022-02-04 | 15 | Weekday | TIDC | UP | 2022-01-04 | 16 | 1 | 12.5226 | 12.5226 | 0 | 0 | 0 | N | 12
FMM | 2022-02-04 | 16 | Weekday | TIDC | UP | 2022-01-13 | 17 | 1 | 7.3772 | 7.3772 | 0 | 0 | 0 | N | 7
FMM | 2022-02-04 | 17 | Weekday | TIDC | UP | 2021-12-27 | 17 | 4 | 8.9909 | 8.9909 | 0 | 0 | 0 | N | 8
FMM | 2022-02-04 | 18 | Weekday | TIDC | UP | 2022-02-01 | 19 | 1 | 6.3377 | 6.3377 | 0 | 0 | 0 | N | 6
FMM | 2022-02-04 | 19 | Weekday | TIDC | UP | 2022-02-01 | 19 | 2 | 5.8701 | 5.8701 | 0 | 0 | 0 | N | 5
FMM | 2022-02-04 | 20 | Weekday | TIDC | UP | 2021-12-23 | 20 | 2 | 7.2313 | 7.2313 | 0 | 0 | 0 | N | 7
FMM | 2022-02-04 | 21 | Weekday | TIDC | UP | 2021-12-09 | 21 | 3 | 8.5572 | 8.5572 | 0 | 0 | 0 | N | 8
FMM | 2022-02-04 | 22 | Weekday | TIDC | UP | 2021-12-23 | 22 | 4 | 6.1793 | 6.1793 | 0 | 0 | 0 | N | 6
FMM | 2022-02-04 | 23 | Weekday | TIDC | UP | 2021-12-21 | 23 | 2 | 4.6251 | 4.6251 | 0 | 0 | 0 | N | 4
FMM | 2022-02-04 | 24 | Weekday | TIDC | UP | 2022-01-10 | 24 | 2 | 3.9578 | 3.9578 | 0 | 0 | 0 | N | 3
FMM | 2022-02-04 | 1 | Weekday | TIDC | DN | 2022-01-06 | 1 | 3 | -3.5994 | -3.5994 | 0 | 0 | 0 | N | -3
FMM | 2022-02-04 | 2 | Weekday | TIDC | DN | 2022-01-18 | 3 | 1 | -2.6658 | -2.6658 | 0 | 0 | 0 | N | -2
FMM | 2022-02-04 | 3 | Weekday | TIDC | DN | 2022-01-18 | 3 | 3 | -3.5768 | -3.5768 | 0 | 0 | 0 | N | -3
FMM | 2022-02-04 | 4 | Weekday | TIDC | DN | 2021-12-21 | 5 | 1 | -2.9919 | -2.9919 | 0 | 0 | 0 | N | -2
FMM | 2022-02-04 | 5 | Weekday | TIDC | DN | 2021-12-22 | 5 | 3 | -3.3109 | -3.3109 | 0 | 0 | 0 | N | -3
FMM | 2022-02-04 | 6 | Weekday | TIDC | DN | 2021-12-30 | 7 | 1 | -5.5572 | -5.5572 | 0 | 0 | 0 | N | -5
FMM | 2022-02-04 | 7 | Weekday | TIDC | DN | 2021-12-21 | 8 | 1 | -5.9839 | -5.9839 | 0 | 0 | 0 | N | -5
FMM | 2022-02-04 | 8 | Weekday | TIDC | DN | 2021-12-28 | 8 | 3 | -6.2515 | -6.2515 | 0 | 0 | 0 | N | -6
FMM | 2022-02-04 | 9 | Weekday | TIDC | DN | 2021-12-10 | 9 | 2 | -6.9249 | -6.9249 | 0 | 0 | 0 | N | -6
FMM | 2022-02-04 | 10 | Weekday | TIDC | DN | 2021-12-28 | 10 | 3 | -10.3728 | -10.3728 | 0 | 0 | 0 | N | -10
FMM | 2022-02-04 | 11 | Weekday | TIDC | DN | 2021-12-13 | 12 | 1 | -9.9601 | -9.9601 | 0 | 0 | 0 | N | -9
FMM | 2022-02-04 | 12 | Weekday | TIDC | DN | 2021-12-30 | 12 | 4 | -14.7083 | -14.7083 | 0 | 0 | 0 | N | -14
FMM | 2022-02-04 | 13 | Weekday | TIDC | DN | 2022-01-03 | 13 | 3 | -10.7899 | -10.7899 | 0 | 0 | 0 | N | -10
FMM | 2022-02-04 | 14 | Weekday | TIDC | DN | 2021-12-21 | 15 | 1 | -11.2165 | -11.2165 | 0 | 0 | 0 | N | -11
FMM | 2022-02-04 | 15 | Weekday | TIDC | DN | 2021-12-14 | 15 | 4 | -11.7717 | -11.7717 | 0 | 0 | 0 | N | -11
FMM | 2022-02-04 | 16 | Weekday | TIDC | DN | 2022-01-28 | 16 | 3 | -11.4013 | -11.4013 | 0 | 0 | 0 | N | -11
FMM | 2022-02-04 | 17 | Weekday | TIDC | DN | 2022-01-18 | 17 | 4 | -8.6443 | -8.6443 | 0 | 0 | 0 | N | -8
FMM | 2022-02-04 | 18 | Weekday | TIDC | DN | 2021-12-13 | 18 | 3 | -10.5881 | -10.5881 | 0 | 0 | 0 | N | -10
FMM | 2022-02-04 | 19 | Weekday | TIDC | DN | 2021-12-13 | 19 | 2 | -8.183 | -8.183 | 0 | 0 | 0 | N | -8
FMM | 2022-02-04 | 20 | Weekday | TIDC | DN | 2021-12-29 | 20 | 4 | -4.7393 | -4.7393 | 0 | 0 | 0 | N | -4
FMM | 2022-02-04 | 21 | Weekday | TIDC | DN | 2022-01-14 | 21 | 2 | -2.7586 | -2.7586 | 0 | 0 | 0 | N | -2
FMM | 2022-02-04 | 22 | Weekday | TIDC | DN | 2022-02-02 | 23 | 1 | -4.2115 | -4.2115 | 0 | 0 | 0 | N | -4
FMM | 2022-02-04 | 23 | Weekday | TIDC | DN | 2021-12-29 | 23 | 2 | -5.55 | -5.55 | 0 | 0 | 0 | N | -5
FMM | 2022-02-04 | 24 | Weekday | TIDC | DN | 2021-12-24 | 1 | 1 | -4.0051 | -4.0051 | 0 | 0 | 0 | N | -4
FMM | 2022-02-05 | 1 | Weekend | AZPS | UP | 2021-12-11 | 2 | 1 | 54.133 | 28.933 | 0 | 25.2 | 0 | N | 54
FMM | 2022-02-05 | 2 | Weekend | AZPS | UP | 2021-12-11 | 2 | 4 | 59.41 | 32.31 | 0 | 27.1 | 0 | N | 59
FMM | 2022-02-05 | 3 | Weekend | AZPS | UP | 2021-12-19 | 3 | 3 | 19.651 | 6.851 | 0 | 12.8 | 0 | N | 19
FMM | 2022-02-05 | 4 | Weekend | AZPS | UP | 2021-12-19 | 5 | 1 | 25.3697 | 18.903 | 0 | 6.4667 | 0 | N | 25
FMM | 2022-02-05 | 5 | Weekend | AZPS | UP | 2021-12-05 | 5 | 3 | 56.949 | 2.649 | 0 | 54.3 | 0 | N | 56
FMM | 2022-02-05 | 6 | Weekend | AZPS | UP | 2021-12-05 | 7 | 1 | 57.602 | 29.302 | 0 | 28.3 | 0 | N | 57
FMM | 2022-02-05 | 7 | Weekend | AZPS | UP | 2022-01-01 | 8 | 1 | 119.9443 | 104.111 | 16.0667 | -0.23333 | 0 | N | 119
FMM | 2022-02-05 | 8 | Weekend | AZPS | UP | 2022-01-01 | 8 | 4 | 154.642 | 26.842 | 99.6667 | 28.1333 | 0 | N | 154
FMM | 2022-02-05 | 9 | Weekend | AZPS | UP | 2022-01-22 | 9 | 2 | 198.219 | 140.319 | 68.9 | -11 | 0 | N | 198
FMM | 2022-02-05 | 10 | Weekend | AZPS | UP | 2021-12-25 | 10 | 4 | 175.328 | 194.928 | -9 | -10.6 | 0 | N | 175
FMM | 2022-02-05 | 11 | Weekend | AZPS | UP | 2022-01-01 | 11 | 2 | 79.842 | 34.442 | 1.9667 | 43.4333 | 0 | N | 79
FMM | 2022-02-05 | 12 | Weekend | AZPS | UP | 2021-12-25 | 13 | 1 | 117.2513 | 79.618 | 30.4 | 7.2333 | 0 | N | 117
FMM | 2022-02-05 | 13 | Weekend | AZPS | UP | 2022-01-29 | 14 | 1 | 130.4777 | 100.511 | 38.2667 | -8.3 | 0 | N | 130
FMM | 2022-02-05 | 14 | Weekend | AZPS | UP | 2022-01-29 | 14 | 4 | 160.4513 | 158.018 | 15.4 | -12.9667 | 0 | N | 160
FMM | 2022-02-05 | 15 | Weekend | AZPS | UP | 2022-01-22 | 15 | 4 | 172.1063 | 154.973 | 28 | -10.8667 | 0 | N | 172
FMM | 2022-02-05 | 16 | Weekend | AZPS | UP | 2021-12-25 | 16 | 4 | 171.7763 | 155.743 | 11.8 | 4.2333 | 0 | N | 171
FMM | 2022-02-05 | 17 | Weekend | AZPS | UP | 2021-11-28 | 17 | 3 | 155.098 | 70.998 | 81.6667 | 2.4333 | 0 | N | 155
FMM | 2022-02-05 | 18 | Weekend | AZPS | UP | 2022-01-01 | 18 | 3 | 172.1487 | 115.782 | 56 | 0.36666 | 0 | N | 172
FMM | 2022-02-05 | 19 | Weekend | AZPS | UP | 2022-01-01 | 19 | 2 | 64.5157 | 28.949 | 37 | -1.4333 | 0 | N | 64
FMM | 2022-02-05 | 20 | Weekend | AZPS | UP | 2021-12-05 | 20 | 4 | 90.3983 | 49.065 | -1.3333 | 42.6667 | 0 | N | 90
FMM | 2022-02-05 | 21 | Weekend | AZPS | UP | 2021-12-19 | 21 | 2 | 45.192 | 23.492 | -1 | 22.7 | 0 | N | 45
FMM | 2022-02-05 | 22 | Weekend | AZPS | UP | 2022-01-01 | 22 | 4 | 70.21 | 41.01 | 31 | -1.8 | 0 | N | 70
FMM | 2022-02-05 | 23 | Weekend | AZPS | UP | 2021-12-11 | 23 | 2 | 52.3097 | 8.943 | 35 | 8.3667 | 0 | N | 52
FMM | 2022-02-05 | 24 | Weekend | AZPS | UP | 2021-12-06 | 1 | 1 | 43.2387 | 20.972 | 0 | 22.2667 | 0 | N | 43
FMM | 2022-02-05 | 1 | Weekend | AZPS | DN | 2022-01-29 | 1 | 3 | -70.982 | 7.818 | 0 | -78.8 | 0 | N | -70
FMM | 2022-02-05 | 2 | Weekend | AZPS | DN | 2022-01-30 | 3 | 1 | -88.7667 | 3.1 | 0 | -91.8667 | 0 | N | -88
FMM | 2022-02-05 | 3 | Weekend | AZPS | DN | 2022-01-30 | 3 | 2 | -81.923 | 1.877 | 0 | -83.8 | 0 | N | -81
FMM | 2022-02-05 | 4 | Weekend | AZPS | DN | 2022-01-29 | 4 | 4 | -84.5193 | -13.186 | 0 | -71.3333 | 0 | N | -84
FMM | 2022-02-05 | 5 | Weekend | AZPS | DN | 2022-01-02 | 5 | 4 | -70.24 | -70.04 | 0 | -0.2 | 0 | N | -70
FMM | 2022-02-05 | 6 | Weekend | AZPS | DN | 2022-01-30 | 6 | 3 | -49.1643 | -5.731 | 0 | -43.4333 | 0 | N | -49
FMM | 2022-02-05 | 7 | Weekend | AZPS | DN | 2022-01-30 | 7 | 2 | -26.4257 | 7.241 | 0 | -33.6667 | 0 | N | -26
FMM | 2022-02-05 | 8 | Weekend | AZPS | DN | 2022-01-30 | 9 | 1 | -71.4567 | -20.89 | -9.7667 | -40.8 | 0 | N | -71
FMM | 2022-02-05 | 9 | Weekend | AZPS | DN | 2021-12-26 | 9 | 3 | -174.0703 | -133.337 | -40.7 | -0.03333 | 0 | N | -174
FMM | 2022-02-05 | 10 | Weekend | AZPS | DN | 2022-01-08 | 10 | 4 | -116.374 | -193.374 | 81.3667 | -4.3667 | 0 | N | -116
FMM | 2022-02-05 | 11 | Weekend | AZPS | DN | 2022-01-29 | 11 | 2 | -144.3867 | -34.52 | -108.3 | -1.5667 | 0 | N | -144
FMM | 2022-02-05 | 12 | Weekend | AZPS | DN | 2022-01-22 | 12 | 2 | -280.5567 | -158.09 | -114.4 | -8.0667 | 0 | N | -254
FMM | 2022-02-05 | 13 | Weekend | AZPS | DN | 2022-01-08 | 13 | 4 | -137.896 | -110.896 | -39.5 | 12.5 | 0 | N | -137
FMM | 2022-02-05 | 14 | Weekend | AZPS | DN | 2022-01-02 | 14 | 2 | -68.0123 | -53.879 | -9.5667 | -4.5667 | 0 | N | -68
FMM | 2022-02-05 | 15 | Weekend | AZPS | DN | 2022-01-29 | 15 | 4 | -75.2523 | -93.019 | 43.8 | -26.0333 | 0 | N | -75
FMM | 2022-02-05 | 16 | Weekend | AZPS | DN | 2022-01-15 | 16 | 2 | -73.653 | -87.553 | 26.1333 | -12.2333 | 0 | N | -73
FMM | 2022-02-05 | 17 | Weekend | AZPS | DN | 2021-12-04 | 18 | 1 | -160.0327 | -133.866 | -16 | -10.1667 | 0 | N | -160
FMM | 2022-02-05 | 18 | Weekend | AZPS | DN | 2021-12-04 | 18 | 2 | -100.2237 | -93.257 | 7 | -13.9667 | 0 | N | -100
FMM | 2022-02-05 | 19 | Weekend | AZPS | DN | 2022-01-23 | 20 | 1 | -57.4693 | 2.864 | 5.3333 | -65.6667 | 0 | N | -57
FMM | 2022-02-05 | 20 | Weekend | AZPS | DN | 2022-01-23 | 20 | 4 | -37.482 | 38.918 | 5.6667 | -82.0667 | 0 | N | -37
FMM | 2022-02-05 | 21 | Weekend | AZPS | DN | 2022-01-23 | 22 | 1 | -49.0663 | -36.133 | 2.6667 | -15.6 | 0 | N | -49
FMM | 2022-02-05 | 22 | Weekend | AZPS | DN | 2022-01-09 | 22 | 2 | -50.9657 | -46.799 | 1 | -5.1667 | 0 | N | -50
FMM | 2022-02-05 | 23 | Weekend | AZPS | DN | 2022-01-09 | 24 | 1 | -55.3627 | -57.196 | 0 | 1.8333 | 0 | N | -55
FMM | 2022-02-05 | 24 | Weekend | AZPS | DN | 2022-01-29 | 24 | 3 | -58.356 | -30.756 | 0 | -27.6 | 0 | N | -58
FMM | 2022-02-05 | 1 | Weekend | BANC | UP | 2021-12-18 | 1 | 2 | 19.322 | 19.322 | 0 | 0 | 0 | N | 19
FMM | 2022-02-05 | 2 | Weekend | BANC | UP | 2022-01-22 | 2 | 4 | 13.548 | 13.548 | 0 | 0 | 0 | N | 13
FMM | 2022-02-05 | 3 | Weekend | BANC | UP | 2022-01-01 | 3 | 3 | 15.405 | 15.405 | 0 | 0 | 0 | N | 15
FMM | 2022-02-05 | 4 | Weekend | BANC | UP | 2022-01-01 | 4 | 3 | 13.789 | 13.789 | 0 | 0 | 0 | N | 13
FMM | 2022-02-05 | 5 | Weekend | BANC | UP | 2021-12-26 | 5 | 4 | 15.436 | 15.437 | 0 | 0 | 0 | N | 15
FMM | 2022-02-05 | 6 | Weekend | BANC | UP | 2021-12-11 | 7 | 1 | 24.113 | 24.113 | 0 | 0 | 0 | N | 24
FMM | 2022-02-05 | 7 | Weekend | BANC | UP | 2022-01-01 | 7 | 2 | 29.079 | 29.079 | 0 | 0 | 0 | N | 29
FMM | 2022-02-05 | 8 | Weekend | BANC | UP | 2021-12-05 | 9 | 1 | 24.7207 | 15.814 | 8.9067 | 0 | 0 | N | 24
FMM | 2022-02-05 | 9 | Weekend | BANC | UP | 2022-01-22 | 9 | 4 | 63.8993 | 19.996 | 43.9033 | 0 | 0 | N | 63
FMM | 2022-02-05 | 10 | Weekend | BANC | UP | 2021-12-26 | 10 | 2 | 124.6023 | 59.479 | 65.1233 | 0 | 0 | Y | 120
FMM | 2022-02-05 | 11 | Weekend | BANC | UP | 2021-12-05 | 11 | 3 | 57.6027 | 47.196 | 10.4067 | 0 | 0 | N | 57
FMM | 2022-02-05 | 12 | Weekend | BANC | UP | 2021-12-25 | 12 | 4 | 46.0847 | 39.998 | 6.0867 | 0 | 0 | N | 46
FMM | 2022-02-05 | 13 | Weekend | BANC | UP | 2021-12-26 | 13 | 2 | 40.4477 | 41.621 | -1.1733 | 0 | 0 | N | 40
FMM | 2022-02-05 | 14 | Weekend | BANC | UP | 2022-01-16 | 14 | 3 | 57.6963 | 31.913 | 25.7833 | 0 | 0 | N | 57
FMM | 2022-02-05 | 15 | Weekend | BANC | UP | 2022-01-16 | 15 | 3 | 51.4733 | 14.31 | 37.1633 | 0 | 0 | N | 51
FMM | 2022-02-05 | 16 | Weekend | BANC | UP | 2022-01-02 | 16 | 4 | 38.5357 | 33.159 | 5.3767 | 0 | 0 | N | 38
FMM | 2022-02-05 | 17 | Weekend | BANC | UP | 2022-01-01 | 17 | 2 | 38.7777 | 35.301 | 3.4767 | 0 | 0 | N | 38
FMM | 2022-02-05 | 18 | Weekend | BANC | UP | 2022-01-02 | 18 | 4 | 24.572 | 24.572 | 0 | 0 | 0 | N | 24
FMM | 2022-02-05 | 19 | Weekend | BANC | UP | 2022-01-02 | 20 | 1 | 22.025 | 22.025 | 0 | 0 | 0 | N | 22
FMM | 2022-02-05 | 20 | Weekend | BANC | UP | 2021-12-12 | 20 | 2 | 29.7 | 29.7 | 0 | 0 | 0 | N | 29
FMM | 2022-02-05 | 21 | Weekend | BANC | UP | 2021-12-19 | 22 | 1 | 24.557 | 24.557 | 0 | 0 | 0 | N | 24
FMM | 2022-02-05 | 22 | Weekend | BANC | UP | 2022-01-01 | 23 | 1 | 25.683 | 25.683 | 0 | 0 | 0 | N | 25
FMM | 2022-02-05 | 23 | Weekend | BANC | UP | 2021-12-19 | 23 | 2 | 20.633 | 20.633 | 0 | 0 | 0 | N | 20
FMM | 2022-02-05 | 24 | Weekend | BANC | UP | 2022-01-01 | 24 | 3 | 18.725 | 18.725 | 0 | 0 | 0 | N | 18
FMM | 2022-02-05 | 1 | Weekend | BANC | DN | 2022-01-16 | 1 | 3 | -11.511 | -11.511 | 0 | 0 | 0 | N | -11
FMM | 2022-02-05 | 2 | Weekend | BANC | DN | 2022-01-16 | 2 | 2 | -8.74 | -8.74 | 0 | 0 | 0 | N | -8
FMM | 2022-02-05 | 3 | Weekend | BANC | DN | 2021-11-28 | 3 | 2 | -8.044 | -8.044 | 0 | 0 | 0 | N | -8
FMM | 2022-02-05 | 4 | Weekend | BANC | DN | 2021-12-19 | 5 | 1 | -5.762 | -5.762 | 0 | 0 | 0 | N | -5
FMM | 2022-02-05 | 5 | Weekend | BANC | DN | 2021-12-11 | 5 | 4 | -11.103 | -11.103 | 0 | 0 | 0 | N | -11
FMM | 2022-02-05 | 6 | Weekend | BANC | DN | 2022-01-02 | 7 | 1 | -13.318 | -13.318 | 0 | 0 | 0 | N | -13
FMM | 2022-02-05 | 7 | Weekend | BANC | DN | 2022-01-15 | 7 | 4 | -14.341 | -14.341 | 0 | 0 | 0 | N | -14
FMM | 2022-02-05 | 8 | Weekend | BANC | DN | 2021-12-11 | 8 | 2 | -8.9163 | -10.683 | 1.7667 | 0 | 0 | N | -8
FMM | 2022-02-05 | 9 | Weekend | BANC | DN | 2022-01-01 | 10 | 1 | -57.9703 | -10.367 | -47.6033 | 0 | 0 | N | -57
FMM | 2022-02-05 | 10 | Weekend | BANC | DN | 2022-01-01 | 10 | 4 | -68.278 | -61.668 | -6.61 | 0 | 0 | N | -68
FMM | 2022-02-05 | 11 | Weekend | BANC | DN | 2022-01-08 | 11 | 4 | -69.0583 | -35.005 | -34.0533 | 0 | 0 | N | -69
FMM | 2022-02-05 | 12 | Weekend | BANC | DN | 2022-01-22 | 12 | 4 | -43.9303 | -34.617 | -9.3133 | 0 | 0 | N | -43
FMM | 2022-02-05 | 13 | Weekend | BANC | DN | 2022-01-02 | 14 | 1 | -40.6823 | -30.879 | -9.8033 | 0 | 0 | N | -40
FMM | 2022-02-05 | 14 | Weekend | BANC | DN | 2022-01-08 | 15 | 1 | -37.4407 | -9.944 | -27.4967 | 0 | 0 | N | -37
FMM | 2022-02-05 | 15 | Weekend | BANC | DN | 2022-01-15 | 15 | 4 | -61.1817 | -49.365 | -11.8167 | 0 | 0 | N | -61
FMM | 2022-02-05 | 16 | Weekend | BANC | DN | 2021-12-05 | 16 | 2 | -40.9487 | -30.632 | -10.3167 | 0 | 0 | N | -40
FMM | 2022-02-05 | 17 | Weekend | BANC | DN | 2022-01-16 | 18 | 1 | -55.6023 | -53.829 | -1.7733 | 0 | 0 | N | -55
FMM | 2022-02-05 | 18 | Weekend | BANC | DN | 2021-12-18 | 18 | 4 | -71.258 | -71.258 | 0 | 0 | 0 | N | -71
FMM | 2022-02-05 | 19 | Weekend | BANC | DN | 2022-01-02 | 19 | 4 | -45.623 | -45.623 | 0 | 0 | 0 | N | -45
FMM | 2022-02-05 | 20 | Weekend | BANC | DN | 2022-01-16 | 20 | 2 | -16.066 | -16.066 | 0 | 0 | 0 | N | -16
FMM | 2022-02-05 | 21 | Weekend | BANC | DN | 2021-12-11 | 22 | 1 | -8.106 | -8.106 | 0 | 0 | 0 | N | -8
FMM | 2022-02-05 | 22 | Weekend | BANC | DN | 2021-12-12 | 23 | 1 | -19.164 | -19.164 | 0 | 0 | 0 | N | -19
FMM | 2022-02-05 | 23 | Weekend | BANC | DN | 2021-12-26 | 23 | 4 | -23.926 | -23.926 | 0 | 0 | 0 | N | -23
FMM | 2022-02-05 | 24 | Weekend | BANC | DN | 2021-12-18 | 24 | 2 | -21.314 | -21.314 | 0 | 0 | 0 | N | -21
FMM | 2022-02-05 | 1 | Weekend | BCHA | UP | 2021-11-27 | 2 | 1 | 201.333 | 82.333 | 0 | 119 | 0 | N | 201
FMM | 2022-02-05 | 2 | Weekend | BCHA | UP | 2021-12-11 | 2 | 2 | 111 | 64 | 0 | 47 | 0 | N | 111
FMM | 2022-02-05 | 3 | Weekend | BCHA | UP | 2021-12-12 | 3 | 3 | 151.333 | -26.667 | 0 | 178 | 0 | N | 151
FMM | 2022-02-05 | 4 | Weekend | BCHA | UP | 2022-01-02 | 4 | 4 | 141.333 | 56.333 | 0 | 85 | 0 | N | 141
FMM | 2022-02-05 | 5 | Weekend | BCHA | UP | 2021-12-04 | 6 | 1 | 152 | 72 | 0 | 80 | 0 | N | 152
FMM | 2022-02-05 | 6 | Weekend | BCHA | UP | 2021-12-04 | 6 | 3 | 209 | 128 | 0 | 81 | 0 | N | 209
FMM | 2022-02-05 | 7 | Weekend | BCHA | UP | 2021-12-25 | 7 | 4 | 149.666 | 157.666 | 0 | -8 | 0 | N | 149
FMM | 2022-02-05 | 8 | Weekend | BCHA | UP | 2021-11-27 | 9 | 1 | 151 | 168 | 0 | -17 | 0 | N | 151
FMM | 2022-02-05 | 9 | Weekend | BCHA | UP | 2022-01-23 | 9 | 4 | 199 | 154 | 0 | 45 | 0 | N | 199
FMM | 2022-02-05 | 10 | Weekend | BCHA | UP | 2022-01-08 | 11 | 1 | 147 | 155 | 0 | -8 | 0 | N | 147
FMM | 2022-02-05 | 11 | Weekend | BCHA | UP | 2021-11-27 | 12 | 1 | 209.666 | 185.666 | 0 | 24 | 0 | N | 209
FMM | 2022-02-05 | 12 | Weekend | BCHA | UP | 2021-11-27 | 13 | 1 | 176.333 | 149.333 | 0 | 27 | 0 | N | 176
FMM | 2022-02-05 | 13 | Weekend | BCHA | UP | 2021-11-27 | 13 | 2 | 141 | 119 | 0 | 22 | 0 | N | 141
FMM | 2022-02-05 | 14 | Weekend | BCHA | UP | 2021-12-05 | 14 | 2 | 97 | 113 | 0 | -16 | 0 | N | 97
FMM | 2022-02-05 | 15 | Weekend | BCHA | UP | 2022-01-30 | 16 | 1 | 105 | 38 | 0 | 67 | 0 | N | 105
FMM | 2022-02-05 | 16 | Weekend | BCHA | UP | 2021-12-25 | 16 | 4 | 155.666 | 149.666 | 0 | 6 | 0 | N | 155
FMM | 2022-02-05 | 17 | Weekend | BCHA | UP | 2021-11-28 | 17 | 3 | 259.333 | 196.333 | 0 | 63 | 0 | N | 259
FMM | 2022-02-05 | 18 | Weekend | BCHA | UP | 2022-01-15 | 19 | 1 | 192 | 97 | 0 | 95 | 0 | N | 192
FMM | 2022-02-05 | 19 | Weekend | BCHA | UP | 2022-01-09 | 19 | 4 | 196.666 | 195.666 | 0 | 1 | 0 | N | 196
FMM | 2022-02-05 | 20 | Weekend | BCHA | UP | 2022-01-29 | 20 | 4 | 140.666 | 93.666 | 0 | 47 | 0 | N | 140
FMM | 2022-02-05 | 21 | Weekend | BCHA | UP | 2021-12-12 | 21 | 2 | 136.666 | 134.666 | 0 | 2 | 0 | N | 136
FMM | 2022-02-05 | 22 | Weekend | BCHA | UP | 2021-12-25 | 22 | 3 | 139 | 137 | 0 | 2 | 0 | N | 139
FMM | 2022-02-05 | 23 | Weekend | BCHA | UP | 2021-12-25 | 23 | 2 | 156.333 | 156.333 | 0 | 0 | 0 | N | 156
FMM | 2022-02-05 | 24 | Weekend | BCHA | UP | 2021-12-19 | 24 | 3 | 128 | 133 | 0 | -5 | 0 | N | 128
FMM | 2022-02-05 | 1 | Weekend | BCHA | DN | 2022-01-29 | 1 | 2 | -153.333 | -35.333 | 0 | -118 | 0 | N | -153
FMM | 2022-02-05 | 2 | Weekend | BCHA | DN | 2022-01-02 | 3 | 1 | -119 | -15 | 0 | -104 | 0 | N | -119
FMM | 2022-02-05 | 3 | Weekend | BCHA | DN | 2021-12-18 | 4 | 1 | -154 | -186 | 0 | 32 | 0 | N | -154
FMM | 2022-02-05 | 4 | Weekend | BCHA | DN | 2021-12-11 | 4 | 3 | -151.667 | -58.667 | 0 | -93 | 0 | N | -151
FMM | 2022-02-05 | 5 | Weekend | BCHA | DN | 2021-12-11 | 5 | 4 | -123.667 | -97.667 | 0 | -26 | 0 | N | -123
FMM | 2022-02-05 | 6 | Weekend | BCHA | DN | 2022-01-08 | 6 | 4 | -131.667 | -131.667 | 0 | 0 | 0 | N | -131
FMM | 2022-02-05 | 7 | Weekend | BCHA | DN | 2022-01-01 | 7 | 2 | -314.334 | -242.334 | 0 | -72 | 0 | N | -314
FMM | 2022-02-05 | 8 | Weekend | BCHA | DN | 2021-11-28 | 9 | 1 | -138.667 | -138.667 | 0 | 0 | 0 | N | -138
FMM | 2022-02-05 | 9 | Weekend | BCHA | DN | 2022-01-29 | 9 | 2 | -150.667 | 6.333 | 0 | -157 | 0 | N | -150
FMM | 2022-02-05 | 10 | Weekend | BCHA | DN | 2021-12-19 | 10 | 3 | -162 | -171 | 0 | 9 | 0 | N | -162
FMM | 2022-02-05 | 11 | Weekend | BCHA | DN | 2022-01-09 | 11 | 3 | -174.334 | -129.334 | 0 | -45 | 0 | N | -174
FMM | 2022-02-05 | 12 | Weekend | BCHA | DN | 2022-01-22 | 12 | 4 | -150 | -144 | 0 | -6 | 0 | N | -150
FMM | 2022-02-05 | 13 | Weekend | BCHA | DN | 2022-01-09 | 13 | 4 | -339.667 | -337.667 | 0 | -2 | 0 | N | -339
FMM | 2022-02-05 | 14 | Weekend | BCHA | DN | 2022-01-16 | 14 | 2 | -121.667 | -124.667 | 0 | 3 | 0 | N | -121
FMM | 2022-02-05 | 15 | Weekend | BCHA | DN | 2022-01-02 | 15 | 4 | -187 | -122 | 0 | -65 | 0 | N | -187
FMM | 2022-02-05 | 16 | Weekend | BCHA | DN | 2021-12-11 | 16 | 3 | -155.667 | -94.667 | 0 | -61 | 0 | N | -155
FMM | 2022-02-05 | 17 | Weekend | BCHA | DN | 2022-01-30 | 17 | 4 | -211 | -189 | 0 | -22 | 0 | N | -211
FMM | 2022-02-05 | 18 | Weekend | BCHA | DN | 2021-12-25 | 19 | 1 | -254 | -265 | 0 | 11 | 0 | N | -254
FMM | 2022-02-05 | 19 | Weekend | BCHA | DN | 2021-12-25 | 19 | 2 | -207.67 | -216.67 | 0 | 9 | 0 | N | -207
FMM | 2022-02-05 | 20 | Weekend | BCHA | DN | 2022-01-23 | 21 | 1 | -97 | -128 | 0 | 31 | 0 | N | -97
FMM | 2022-02-05 | 21 | Weekend | BCHA | DN | 2021-12-05 | 21 | 4 | -155 | -137 | 0 | -18 | 0 | N | -155
FMM | 2022-02-05 | 22 | Weekend | BCHA | DN | 2022-01-15 | 22 | 4 | -166 | -112 | 0 | -54 | 0 | N | -166
FMM | 2022-02-05 | 23 | Weekend | BCHA | DN | 2022-01-30 | 23 | 4 | -199.667 | -177.667 | 0 | -22 | 0 | N | -199
FMM | 2022-02-05 | 24 | Weekend | BCHA | DN | 2022-01-29 | 24 | 2 | -106.333 | -105.333 | 0 | -1 | 0 | N | -106
FMM | 2022-02-05 | 1 | Weekend | CISO | UP | 2022-01-22 | 1 | 4 | 492.2842 | 58.93 | 0 | 433.3542 | 0 | N | 492
FMM | 2022-02-05 | 2 | Weekend | CISO | UP | 2022-01-22 | 2 | 3 | 531.3847 | 7.88 | 0 | 523.5047 | 0 | N | 531
FMM | 2022-02-05 | 3 | Weekend | CISO | UP | 2022-01-15 | 3 | 3 | 348.7955 | 3.24 | 0 | 345.5555 | 0 | N | 348
FMM | 2022-02-05 | 4 | Weekend | CISO | UP | 2022-01-08 | 4 | 3 | 495.3574 | -45.37 | 0 | 540.7274 | 0 | N | 495
FMM | 2022-02-05 | 5 | Weekend | CISO | UP | 2021-12-26 | 5 | 4 | 449.9605 | 50.84 | 0 | 399.1205 | 0 | N | 449
FMM | 2022-02-05 | 6 | Weekend | CISO | UP | 2022-01-01 | 6 | 4 | 273.4275 | 98.37 | 0 | 175.0575 | 0 | N | 273
FMM | 2022-02-05 | 7 | Weekend | CISO | UP | 2021-12-12 | 8 | 1 | 632.7593 | 90.12 | 449.6846 | 92.9548 | 0 | N | 632
FMM | 2022-02-05 | 8 | Weekend | CISO | UP | 2022-01-15 | 9 | 1 | 1408.0851 | -3.63 | 1407.9918 | 3.7233 | 0 | N | 1408
FMM | 2022-02-05 | 9 | Weekend | CISO | UP | 2022-01-29 | 9 | 3 | 1671.197 | 880.67 | 652.7923 | 137.7347 | 0 | N | 1671
FMM | 2022-02-05 | 10 | Weekend | CISO | UP | 2022-01-15 | 10 | 3 | 1187.2298 | 587.33 | 444.3426 | 155.5573 | 0 | N | 1187
FMM | 2022-02-05 | 11 | Weekend | CISO | UP | 2021-12-05 | 11 | 4 | 1040.334 | 408.68 | 693.8609 | -62.207 | 0 | N | 1040
FMM | 2022-02-05 | 12 | Weekend | CISO | UP | 2022-01-08 | 12 | 2 | 664.4449 | 15.62 | 152.0906 | 496.7343 | 0 | N | 664
FMM | 2022-02-05 | 13 | Weekend | CISO | UP | 2022-01-15 | 13 | 4 | 882.9746 | -119.61 | 752.5617 | 250.0229 | 0 | N | 882
FMM | 2022-02-05 | 14 | Weekend | CISO | UP | 2022-01-15 | 14 | 4 | 1670.1374 | 44.74 | 1331.0728 | 294.3246 | 0 | N | 1670
FMM | 2022-02-05 | 15 | Weekend | CISO | UP | 2022-01-15 | 15 | 3 | 1793.2365 | -235.62 | 1501.4478 | 527.4086 | 0 | N | 1793
FMM | 2022-02-05 | 16 | Weekend | CISO | UP | 2022-01-22 | 16 | 4 | 1182.7573 | 390 | 146.9561 | 645.8012 | 0 | N | 1182
FMM | 2022-02-05 | 17 | Weekend | CISO | UP | 2022-01-09 | 18 | 1 | 1072.3896 | 998.61 | -3.2414 | 77.0211 | 0 | N | 1072
FMM | 2022-02-05 | 18 | Weekend | CISO | UP | 2022-01-16 | 19 | 1 | 281.5933 | 123.2 | 0 | 158.3933 | 0 | N | 281
FMM | 2022-02-05 | 19 | Weekend | CISO | UP | 2021-12-05 | 20 | 1 | 365.3119 | -29.19 | 0 | 394.5019 | 0 | N | 365
FMM | 2022-02-05 | 20 | Weekend | CISO | UP | 2022-01-22 | 21 | 1 | 489.0379 | 112.64 | 0 | 376.3979 | 0 | N | 489
FMM | 2022-02-05 | 21 | Weekend | CISO | UP | 2022-01-30 | 21 | 2 | 423.3387 | 228.9 | 0 | 194.4387 | 0 | N | 423
FMM | 2022-02-05 | 22 | Weekend | CISO | UP | 2021-12-26 | 23 | 1 | 450.7346 | 114.56 | 0 | 336.1746 | 0 | N | 450
FMM | 2022-02-05 | 23 | Weekend | CISO | UP | 2022-01-16 | 24 | 1 | 524.6803 | 287.73 | 0 | 236.9503 | 0 | N | 524
FMM | 2022-02-05 | 24 | Weekend | CISO | UP | 2022-01-22 | 24 | 4 | 404.9306 | 70.25 | 0 | 334.6806 | 0 | N | 404
FMM | 2022-02-05 | 1 | Weekend | CISO | DN | 2021-12-05 | 2 | 1 | -279.0491 | -76.64 | 0 | -202.4091 | 0 | N | -279
FMM | 2022-02-05 | 2 | Weekend | CISO | DN | 2021-12-05 | 3 | 1 | -325.7893 | 43.55 | 0 | -369.3393 | 0 | N | -325
FMM | 2022-02-05 | 3 | Weekend | CISO | DN | 2022-01-30 | 3 | 4 | -487.3097 | 21.87 | 0 | -509.1797 | 0 | N | -487
FMM | 2022-02-05 | 4 | Weekend | CISO | DN | 2021-12-19 | 5 | 1 | -113.4063 | 32.81 | 0 | -146.2163 | 0 | N | -113
FMM | 2022-02-05 | 5 | Weekend | CISO | DN | 2022-01-08 | 5 | 4 | -202.7784 | -83.69 | 0 | -119.0884 | 0 | N | -202
FMM | 2022-02-05 | 6 | Weekend | CISO | DN | 2022-01-08 | 7 | 1 | -367.0706 | -183.13 | 0 | -183.9406 | 0 | N | -367
FMM | 2022-02-05 | 7 | Weekend | CISO | DN | 2022-01-22 | 7 | 4 | -284.6658 | -97.11 | 50.5567 | -238.1125 | 0 | N | -284
FMM | 2022-02-05 | 8 | Weekend | CISO | DN | 2022-01-23 | 9 | 1 | -697.0204 | 75.26 | -879.938 | 107.6577 | 0 | N | -697
FMM | 2022-02-05 | 9 | Weekend | CISO | DN | 2021-12-25 | 9 | 4 | -1623.2418 | -37.73 | -1440.9146 | -144.5972 | 0 | N | -1577
FMM | 2022-02-05 | 10 | Weekend | CISO | DN | 2022-01-16 | 10 | 4 | -1128.8995 | 38.68 | -1032.2678 | -135.3117 | 0 | N | -1128
FMM | 2022-02-05 | 11 | Weekend | CISO | DN | 2022-01-01 | 12 | 1 | -898.627 | -176.44 | -580.1615 | -142.0255 | 0 | N | -898
FMM | 2022-02-05 | 12 | Weekend | CISO | DN | 2021-12-25 | 12 | 2 | -810.133 | 6.94 | -759.5065 | -57.5665 | 0 | N | -810
FMM | 2022-02-05 | 13 | Weekend | CISO | DN | 2022-01-01 | 14 | 1 | -423.596 | -126.55 | -181.4906 | -115.5554 | 0 | N | -423
FMM | 2022-02-05 | 14 | Weekend | CISO | DN | 2022-01-01 | 14 | 2 | -697.2461 | -129.25 | -489.6062 | -78.39 | 0 | N | -697
FMM | 2022-02-05 | 15 | Weekend | CISO | DN | 2022-01-01 | 15 | 3 | -813.7358 | -19.07 | -755.4006 | -39.2652 | 0 | N | -813
FMM | 2022-02-05 | 16 | Weekend | CISO | DN | 2021-12-05 | 16 | 3 | -1206.9358 | -171.59 | -888.4776 | -146.8682 | 0 | N | -1206
FMM | 2022-02-05 | 17 | Weekend | CISO | DN | 2022-01-23 | 17 | 2 | -882.2685 | -12.82 | -935.2667 | 65.8182 | 0 | N | -882
FMM | 2022-02-05 | 18 | Weekend | CISO | DN | 2021-12-12 | 18 | 3 | -885.611 | -727.32 | 0 | -158.291 | 0 | N | -885
FMM | 2022-02-05 | 19 | Weekend | CISO | DN | 2021-12-26 | 20 | 1 | -791.1267 | -97.67 | 0 | -693.4567 | 0 | N | -791
FMM | 2022-02-05 | 20 | Weekend | CISO | DN | 2022-01-23 | 20 | 2 | -308.978 | -162.72 | 0 | -146.258 | 0 | N | -308
FMM | 2022-02-05 | 21 | Weekend | CISO | DN | 2022-01-08 | 22 | 1 | -71.1698 | 103.54 | 0 | -174.7098 | 0 | N | -71
FMM | 2022-02-05 | 22 | Weekend | CISO | DN | 2022-01-30 | 22 | 2 | -216.7683 | -51.79 | 0 | -164.9783 | 0 | N | -216
FMM | 2022-02-05 | 23 | Weekend | CISO | DN | 2021-11-28 | 24 | 1 | -337.837 | -243.01 | 0 | -94.827 | 0 | N | -337
FMM | 2022-02-05 | 24 | Weekend | CISO | DN | 2021-12-12 | 24 | 3 | -322.6645 | 13.72 | 0 | -336.3845 | 0 | N | -322
FMM | 2022-02-05 | 1 | Weekend | IPCO | UP | 2021-12-12 | 1 | 4 | 104.653 | 8.323 | 0 | 96.33 | 0 | N | 104
FMM | 2022-02-05 | 2 | Weekend | IPCO | UP | 2022-01-29 | 2 | 4 | 96.0353 | 16.812 | 0 | 79.2233 | 0 | N | 96
FMM | 2022-02-05 | 3 | Weekend | IPCO | UP | 2022-01-16 | 3 | 2 | 52.0137 | 9.677 | 0 | 42.3367 | 0 | N | 52
FMM | 2022-02-05 | 4 | Weekend | IPCO | UP | 2021-12-12 | 5 | 1 | 50.1117 | -9.015 | 0 | 59.1267 | 0 | N | 50
FMM | 2022-02-05 | 5 | Weekend | IPCO | UP | 2021-12-26 | 6 | 1 | 140.3653 | 6.722 | 0 | 133.6433 | 0 | N | 140
FMM | 2022-02-05 | 6 | Weekend | IPCO | UP | 2021-12-26 | 6 | 4 | 93.786 | -1.264 | 0 | 95.05 | 0 | N | 93
FMM | 2022-02-05 | 7 | Weekend | IPCO | UP | 2021-12-25 | 8 | 1 | 64.724 | 5.144 | 0 | 59.58 | 0 | N | 64
FMM | 2022-02-05 | 8 | Weekend | IPCO | UP | 2021-12-25 | 9 | 1 | 73.3563 | 5.333 | 2.2 | 65.8233 | 0 | N | 73
FMM | 2022-02-05 | 9 | Weekend | IPCO | UP | 2022-01-02 | 9 | 3 | 85.117 | 78.407 | 0 | 6.71 | 0 | N | 85
FMM | 2022-02-05 | 10 | Weekend | IPCO | UP | 2021-12-26 | 10 | 3 | 72.5717 | -7.315 | -29.3467 | 109.2333 | 0 | N | 72
FMM | 2022-02-05 | 11 | Weekend | IPCO | UP | 2022-01-29 | 11 | 4 | 123.634 | -7.456 | 46.9167 | 84.1733 | 0 | N | 123
FMM | 2022-02-05 | 12 | Weekend | IPCO | UP | 2022-01-09 | 12 | 3 | 82.0497 | -6.347 | 43.3133 | 45.0833 | 0 | N | 82
FMM | 2022-02-05 | 13 | Weekend | IPCO | UP | 2021-12-25 | 13 | 2 | 77.5633 | 29.81 | 19.8667 | 27.8867 | 0 | N | 77
FMM | 2022-02-05 | 14 | Weekend | IPCO | UP | 2021-12-04 | 14 | 4 | 95.5793 | 46.186 | 22.1133 | 27.28 | 0 | N | 95
FMM | 2022-02-05 | 15 | Weekend | IPCO | UP | 2021-11-28 | 16 | 1 | 68.1673 | 13.394 | 18.3167 | 36.4567 | 0 | N | 68
FMM | 2022-02-05 | 16 | Weekend | IPCO | UP | 2022-01-15 | 16 | 4 | 92.332 | 23.072 | 0.71667 | 68.5433 | 0 | N | 92
FMM | 2022-02-05 | 17 | Weekend | IPCO | UP | 2022-01-30 | 17 | 2 | 106.2433 | 37.31 | 36.1067 | 32.8267 | 0 | N | 106
FMM | 2022-02-05 | 18 | Weekend | IPCO | UP | 2022-01-29 | 18 | 3 | 96.1283 | 83.185 | 0 | 12.9433 | 0 | N | 96
FMM | 2022-02-05 | 19 | Weekend | IPCO | UP | 2021-12-25 | 19 | 3 | 81.251 | -4.769 | 0 | 86.02 | 0 | N | 81
FMM | 2022-02-05 | 20 | Weekend | IPCO | UP | 2021-12-19 | 20 | 4 | 70.7117 | -0.005 | 0 | 70.7167 | 0 | N | 70
FMM | 2022-02-05 | 21 | Weekend | IPCO | UP | 2021-12-19 | 21 | 4 | 82.6147 | 36.108 | 0 | 46.5067 | 0 | N | 82
FMM | 2022-02-05 | 22 | Weekend | IPCO | UP | 2022-01-01 | 23 | 1 | 90.8483 | 40.285 | 0 | 50.5633 | 0 | N | 90
FMM | 2022-02-05 | 23 | Weekend | IPCO | UP | 2022-01-29 | 23 | 4 | 67.388 | 28.708 | 0 | 38.68 | 0 | N | 67
FMM | 2022-02-05 | 24 | Weekend | IPCO | UP | 2022-01-30 | 1 | 1 | 59.2337 | 14.677 | 0 | 44.5567 | 0 | N | 59
FMM | 2022-02-05 | 1 | Weekend | IPCO | DN | 2022-01-08 | 1 | 3 | -119.4633 | -6.51 | 0 | -112.9533 | 0 | N | -119
FMM | 2022-02-05 | 2 | Weekend | IPCO | DN | 2021-12-19 | 3 | 1 | -58.605 | -0.165 | 0 | -58.44 | 0 | N | -58
FMM | 2022-02-05 | 3 | Weekend | IPCO | DN | 2021-12-19 | 3 | 2 | -74.1553 | -5.912 | 0 | -68.2433 | 0 | N | -74
FMM | 2022-02-05 | 4 | Weekend | IPCO | DN | 2021-12-26 | 4 | 2 | -128.349 | 12.671 | 0 | -141.02 | 0 | N | -128
FMM | 2022-02-05 | 5 | Weekend | IPCO | DN | 2022-01-08 | 5 | 4 | -73.031 | -0.101 | 0 | -72.93 | 0 | N | -73
FMM | 2022-02-05 | 6 | Weekend | IPCO | DN | 2021-12-05 | 6 | 2 | -64.996 | -33.156 | 0 | -31.84 | 0 | N | -64
FMM | 2022-02-05 | 7 | Weekend | IPCO | DN | 2022-01-08 | 8 | 1 | -74.7103 | -7.657 | 0 | -67.0533 | 0 | N | -74
FMM | 2022-02-05 | 8 | Weekend | IPCO | DN | 2022-01-08 | 8 | 4 | -116.1407 | 10.486 | -4.52 | -122.1067 | 0 | N | -116
FMM | 2022-02-05 | 9 | Weekend | IPCO | DN | 2021-12-12 | 9 | 4 | -127.5013 | -13.668 | -47.1567 | -66.6767 | 0 | N | -127
FMM | 2022-02-05 | 10 | Weekend | IPCO | DN | 2022-01-15 | 10 | 2 | -142.5007 | -0.454 | -23.91 | -118.1367 | 0 | N | -142
FMM | 2022-02-05 | 11 | Weekend | IPCO | DN | 2022-01-08 | 11 | 4 | -50.3787 | -32.692 | 1.5933 | -19.28 | 0 | N | -50
FMM | 2022-02-05 | 12 | Weekend | IPCO | DN | 2022-01-08 | 12 | 4 | -71.1677 | 30.859 | 8.3133 | -110.34 | 0 | N | -71
FMM | 2022-02-05 | 13 | Weekend | IPCO | DN | 2021-12-26 | 14 | 1 | -77.6597 | -16.033 | -15.9233 | -45.7033 | 0 | N | -77
FMM | 2022-02-05 | 14 | Weekend | IPCO | DN | 2022-01-09 | 15 | 1 | -82.1003 | -11.767 | -47.8567 | -22.4767 | 0 | N | -82
FMM | 2022-02-05 | 15 | Weekend | IPCO | DN | 2022-01-09 | 15 | 4 | -101.0777 | 11.629 | -50.05 | -62.6567 | 0 | N | -101
FMM | 2022-02-05 | 16 | Weekend | IPCO | DN | 2021-12-25 | 16 | 3 | -94.3303 | -9.907 | -3.9267 | -80.4967 | 0 | N | -94
FMM | 2022-02-05 | 17 | Weekend | IPCO | DN | 2021-12-25 | 17 | 2 | -128.772 | -44.252 | 0 | -84.52 | 0 | N | -128
FMM | 2022-02-05 | 18 | Weekend | IPCO | DN | 2022-01-02 | 18 | 4 | -85.308 | -52.378 | 0 | -32.93 | 0 | N | -85
FMM | 2022-02-05 | 19 | Weekend | IPCO | DN | 2021-12-26 | 19 | 4 | -77.7067 | 0.28 | 0 | -77.9867 | 0 | N | -77
FMM | 2022-02-05 | 20 | Weekend | IPCO | DN | 2021-12-12 | 21 | 1 | -82.7773 | 28.056 | 0 | -110.8333 | 0 | N | -82
FMM | 2022-02-05 | 21 | Weekend | IPCO | DN | 2021-12-04 | 21 | 4 | -103.9393 | -5.106 | 0 | -98.8333 | 0 | N | -103
FMM | 2022-02-05 | 22 | Weekend | IPCO | DN | 2022-01-30 | 22 | 2 | -94.0273 | -15.164 | 0 | -78.8633 | 0 | N | -94
FMM | 2022-02-05 | 23 | Weekend | IPCO | DN | 2022-01-30 | 23 | 2 | -90.6847 | -6.848 | 0 | -83.8367 | 0 | N | -90
FMM | 2022-02-05 | 24 | Weekend | IPCO | DN | 2021-12-11 | 24 | 2 | -80.8453 | -12.012 | 0 | -68.8333 | 0 | N | -80
FMM | 2022-02-05 | 1 | Weekend | LADWP | UP | 2022-01-09 | 1 | 3 | 85.6244 | 15.122 | 0 | 70.5024 | 0 | N | 85
FMM | 2022-02-05 | 2 | Weekend | LADWP | UP | 2021-12-26 | 3 | 1 | 76.8909 | -8.797 | 0 | 85.6879 | 0 | N | 76
FMM | 2022-02-05 | 3 | Weekend | LADWP | UP | 2022-01-15 | 3 | 2 | 58.1759 | -11.241 | 0 | 69.4169 | 0 | N | 58
FMM | 2022-02-05 | 4 | Weekend | LADWP | UP | 2021-12-18 | 5 | 1 | 47.8273 | 5.904 | 0 | 41.9233 | 0 | N | 47
FMM | 2022-02-05 | 5 | Weekend | LADWP | UP | 2022-01-08 | 6 | 1 | 50.3178 | 4.17 | 0 | 46.1478 | 0 | N | 50
FMM | 2022-02-05 | 6 | Weekend | LADWP | UP | 2021-12-12 | 6 | 4 | 68.5751 | 15.341 | 0 | 53.2341 | 0 | N | 68
FMM | 2022-02-05 | 7 | Weekend | LADWP | UP | 2021-12-12 | 8 | 1 | 55.0915 | 4.091 | -14.6693 | 65.6698 | 0 | N | 55
FMM | 2022-02-05 | 8 | Weekend | LADWP | UP | 2021-12-11 | 9 | 1 | 133.3911 | 29.007 | 88.8728 | 15.5113 | 0 | N | 133
FMM | 2022-02-05 | 9 | Weekend | LADWP | UP | 2022-01-29 | 9 | 4 | 171.0277 | 27.735 | 70.3894 | 72.9033 | 0 | N | 171
FMM | 2022-02-05 | 10 | Weekend | LADWP | UP | 2022-01-15 | 10 | 3 | 235.0097 | 121.173 | 101.1057 | 12.731 | 0 | N | 235
FMM | 2022-02-05 | 11 | Weekend | LADWP | UP | 2021-12-11 | 11 | 4 | 80.8482 | 65.446 | 56.5772 | -41.175 | 0 | N | 80
FMM | 2022-02-05 | 12 | Weekend | LADWP | UP | 2021-12-26 | 12 | 4 | 172.7997 | -7.69 | -16.3484 | 196.8381 | 0 | N | 172
FMM | 2022-02-05 | 13 | Weekend | LADWP | UP | 2022-01-30 | 13 | 2 | 60.6705 | 15.843 | 21.1875 | 23.64 | 0 | N | 60
FMM | 2022-02-05 | 14 | Weekend | LADWP | UP | 2022-01-02 | 15 | 1 | 73.3257 | 29.248 | -6.7147 | 50.7924 | 0 | N | 73
FMM | 2022-02-05 | 15 | Weekend | LADWP | UP | 2022-01-29 | 15 | 4 | 262.5886 | 45.538 | 219.8434 | -2.7928 | 0 | N | 262
FMM | 2022-02-05 | 16 | Weekend | LADWP | UP | 2022-01-30 | 16 | 3 | 123.169 | 13.859 | 3.91 | 105.4 | 0 | N | 123
FMM | 2022-02-05 | 17 | Weekend | LADWP | UP | 2022-01-23 | 17 | 4 | 91.7206 | 64.512 | 15.2233 | 11.9853 | 0 | N | 91
FMM | 2022-02-05 | 18 | Weekend | LADWP | UP | 2022-01-02 | 18 | 2 | 61.0321 | 6.445 | 0 | 54.5871 | 0 | N | 61
FMM | 2022-02-05 | 19 | Weekend | LADWP | UP | 2022-01-29 | 19 | 2 | 46.8983 | 24.582 | 0 | 22.3163 | 0 | N | 46
FMM | 2022-02-05 | 20 | Weekend | LADWP | UP | 2022-01-30 | 20 | 4 | 116.64 | 12.181 | 0 | 104.459 | 0 | N | 116
FMM | 2022-02-05 | 21 | Weekend | LADWP | UP | 2022-01-30 | 21 | 3 | 85.35 | 13.796 | 0 | 71.554 | 0 | N | 85
FMM | 2022-02-05 | 22 | Weekend | LADWP | UP | 2021-12-26 | 22 | 2 | 85.4844 | 11.237 | 0 | 74.2474 | 0 | N | 85
FMM | 2022-02-05 | 23 | Weekend | LADWP | UP | 2021-12-25 | 24 | 1 | 59.07 | 26.701 | 0 | 32.369 | 0 | N | 59
FMM | 2022-02-05 | 24 | Weekend | LADWP | UP | 2021-12-19 | 1 | 1 | 79.7187 | 28.535 | 0 | 51.1837 | 0 | N | 79
FMM | 2022-02-05 | 1 | Weekend | LADWP | DN | 2022-01-22 | 1 | 2 | -165.212 | 5.977 | 0 | -171.189 | 0 | N | -165
FMM | 2022-02-05 | 2 | Weekend | LADWP | DN | 2022-01-22 | 2 | 2 | -99.3494 | 3.541 | 0 | -102.8904 | 0 | N | -99
FMM | 2022-02-05 | 3 | Weekend | LADWP | DN | 2022-01-22 | 3 | 4 | -141.3116 | 12.692 | 0 | -154.0036 | 0 | N | -141
FMM | 2022-02-05 | 4 | Weekend | LADWP | DN | 2022-01-22 | 4 | 3 | -236.8695 | -8.318 | 0 | -228.5515 | 0 | N | -236
FMM | 2022-02-05 | 5 | Weekend | LADWP | DN | 2022-01-22 | 5 | 2 | -251.1806 | 9.928 | 0 | -261.1086 | 0 | N | -251
FMM | 2022-02-05 | 6 | Weekend | LADWP | DN | 2022-01-22 | 7 | 1 | -231.8909 | 7.212 | 0 | -239.1029 | 0 | N | -231
FMM | 2022-02-05 | 7 | Weekend | LADWP | DN | 2022-01-22 | 7 | 3 | -236.0009 | -8.556 | 0 | -227.4449 | 0 | N | -236
FMM | 2022-02-05 | 8 | Weekend | LADWP | DN | 2022-01-22 | 9 | 1 | -255.2431 | -4.859 | -94.374 | -156.01 | 0 | N | -255
FMM | 2022-02-05 | 9 | Weekend | LADWP | DN | 2021-12-25 | 9 | 4 | -200.0883 | -4.983 | -195.1335 | 0.028238 | 0 | N | -200
FMM | 2022-02-05 | 10 | Weekend | LADWP | DN | 2022-01-22 | 10 | 3 | -172.1531 | -46.984 | -63.5745 | -61.5946 | 0 | N | -172
FMM | 2022-02-05 | 11 | Weekend | LADWP | DN | 2022-01-01 | 11 | 3 | -92.8798 | -38.751 | -56.6416 | 2.5128 | 0 | N | -92
FMM | 2022-02-05 | 12 | Weekend | LADWP | DN | 2022-01-15 | 12 | 3 | -155.3867 | 4.843 | -153.9004 | -6.3293 | 0 | N | -155
FMM | 2022-02-05 | 13 | Weekend | LADWP | DN | 2022-01-16 | 13 | 2 | -173.5708 | -48.828 | -81.6794 | -43.0633 | 0 | N | -173
FMM | 2022-02-05 | 14 | Weekend | LADWP | DN | 2021-12-25 | 14 | 4 | -171.2604 | 1.534 | -161.0045 | -11.7899 | 0 | N | -171
FMM | 2022-02-05 | 15 | Weekend | LADWP | DN | 2021-12-25 | 15 | 2 | -111.0433 | 18.01 | -125.1624 | -3.8909 | 0 | N | -111
FMM | 2022-02-05 | 16 | Weekend | LADWP | DN | 2022-01-29 | 16 | 3 | -152.0513 | -41.849 | -139.0939 | 28.8917 | 0 | N | -152
FMM | 2022-02-05 | 17 | Weekend | LADWP | DN | 2021-12-26 | 17 | 3 | -147.0705 | 18.83 | 5.3295 | -171.2301 | 0 | N | -147
FMM | 2022-02-05 | 18 | Weekend | LADWP | DN | 2022-01-30 | 18 | 3 | -162.9235 | -51.623 | 0 | -111.3005 | 0 | N | -162
FMM | 2022-02-05 | 19 | Weekend | LADWP | DN | 2022-01-16 | 19 | 4 | -139.3613 | -34.868 | 0 | -104.4933 | 0 | N | -139
FMM | 2022-02-05 | 20 | Weekend | LADWP | DN | 2022-01-23 | 20 | 4 | -81.3313 | 6.219 | 0 | -87.5503 | 0 | N | -81
FMM | 2022-02-05 | 21 | Weekend | LADWP | DN | 2021-12-11 | 22 | 1 | -79.6851 | 5.649 | 0 | -85.3341 | 0 | N | -79
FMM | 2022-02-05 | 22 | Weekend | LADWP | DN | 2022-01-15 | 23 | 1 | -51.8343 | -18.651 | 0 | -33.1833 | 0 | N | -51
FMM | 2022-02-05 | 23 | Weekend | LADWP | DN | 2022-01-09 | 24 | 1 | -80.6456 | -71.345 | 0 | -9.3006 | 0 | N | -80
FMM | 2022-02-05 | 24 | Weekend | LADWP | DN | 2022-01-09 | 24 | 2 | -99.3359 | -81.276 | 0 | -18.0599 | 0 | N | -99
FMM | 2022-02-05 | 1 | Weekend | NEVP | UP | 2022-01-08 | 1 | 2 | 50.7657 | -1.981 | 0 | 52.7467 | 0 | N | 50
FMM | 2022-02-05 | 2 | Weekend | NEVP | UP | 2021-12-04 | 2 | 2 | 43.1163 | 43.253 | 0 | -0.13667 | 0 | N | 43
FMM | 2022-02-05 | 3 | Weekend | NEVP | UP | 2022-01-02 | 3 | 2 | 24.7977 | 19.311 | 0 | 5.4867 | 0 | N | 24
FMM | 2022-02-05 | 4 | Weekend | NEVP | UP | 2022-01-09 | 5 | 1 | 25.0307 | 10.114 | 0 | 14.9167 | 0 | N | 25
FMM | 2022-02-05 | 5 | Weekend | NEVP | UP | 2021-12-19 | 5 | 3 | 43.0133 | 22.27 | 0 | 20.7433 | 0 | N | 43
FMM | 2022-02-05 | 6 | Weekend | NEVP | UP | 2021-12-26 | 6 | 4 | 54.2683 | 38.365 | 0 | 15.9033 | 0 | N | 54
FMM | 2022-02-05 | 7 | Weekend | NEVP | UP | 2021-11-28 | 8 | 1 | 107.167 | 2.737 | 104.2933 | 0.13667 | 0 | N | 107
FMM | 2022-02-05 | 8 | Weekend | NEVP | UP | 2022-01-15 | 9 | 1 | 206.0337 | 76.087 | 129.6467 | 0.3 | 0 | N | 206
FMM | 2022-02-05 | 9 | Weekend | NEVP | UP | 2021-12-11 | 9 | 2 | 88.0467 | 13.42 | 98.9933 | -24.3667 | 0 | N | 88
FMM | 2022-02-05 | 10 | Weekend | NEVP | UP | 2021-12-18 | 10 | 2 | 71.479 | 99.269 | -28.93 | 1.14 | 0 | N | 71
FMM | 2022-02-05 | 11 | Weekend | NEVP | UP | 2022-01-09 | 11 | 3 | 56.005 | -42.115 | 97.2167 | 0.90333 | 0 | N | 56
FMM | 2022-02-05 | 12 | Weekend | NEVP | UP | 2022-01-15 | 12 | 4 | 84.6033 | -39.13 | 123.7567 | -0.023333 | 0 | N | 84
FMM | 2022-02-05 | 13 | Weekend | NEVP | UP | 2022-01-15 | 13 | 4 | 106.736 | 45.396 | 61.6667 | -0.32667 | 0 | N | 106
FMM | 2022-02-05 | 14 | Weekend | NEVP | UP | 2022-01-15 | 15 | 1 | 196.178 | 3.578 | 192.76 | -0.16 | 0 | N | 196
FMM | 2022-02-05 | 15 | Weekend | NEVP | UP | 2022-01-29 | 15 | 3 | 288.7033 | 31.94 | 255.54 | 1.2233 | 0 | N | 288
FMM | 2022-02-05 | 16 | Weekend | NEVP | UP | 2022-01-29 | 16 | 3 | 161.2893 | 12.906 | 156.37 | -7.9867 | 0 | N | 161
FMM | 2022-02-05 | 17 | Weekend | NEVP | UP | 2021-12-26 | 17 | 2 | 81.309 | 15.949 | 1.3467 | 64.0133 | 0 | N | 81
FMM | 2022-02-05 | 18 | Weekend | NEVP | UP | 2022-01-02 | 19 | 1 | 40.957 | 14.517 | 0 | 26.44 | 0 | N | 40
FMM | 2022-02-05 | 19 | Weekend | NEVP | UP | 2021-11-28 | 19 | 2 | 56.531 | 56.431 | 0 | 0.1 | 0 | N | 56
FMM | 2022-02-05 | 20 | Weekend | NEVP | UP | 2021-12-04 | 20 | 4 | 80.3643 | 80.211 | 0 | 0.15333 | 0 | N | 80
FMM | 2022-02-05 | 21 | Weekend | NEVP | UP | 2021-12-18 | 21 | 2 | 67.259 | 64.109 | 0 | 3.15 | 0 | N | 67
FMM | 2022-02-05 | 22 | Weekend | NEVP | UP | 2022-01-22 | 22 | 2 | 56.8277 | 8.371 | 0 | 48.4567 | 0 | N | 56
FMM | 2022-02-05 | 23 | Weekend | NEVP | UP | 2022-01-16 | 24 | 1 | 43.927 | 41.847 | 0 | 2.08 | 0 | N | 43
FMM | 2022-02-05 | 24 | Weekend | NEVP | UP | 2022-01-16 | 24 | 2 | 32.836 | 30.936 | 0 | 1.9 | 0 | N | 32
FMM | 2022-02-05 | 1 | Weekend | NEVP | DN | 2021-12-19 | 1 | 2 | -28.434 | -27.444 | 0 | -0.99 | 0 | N | -28
FMM | 2022-02-05 | 2 | Weekend | NEVP | DN | 2021-12-18 | 2 | 4 | -58.943 | -59.153 | 0 | 0.21 | 0 | N | -58
FMM | 2022-02-05 | 3 | Weekend | NEVP | DN | 2021-12-25 | 3 | 3 | -28.0963 | -19.613 | 0 | -8.4833 | 0 | N | -28
FMM | 2022-02-05 | 4 | Weekend | NEVP | DN | 2021-12-04 | 4 | 3 | -64.605 | -65.185 | 0 | 0.58 | 0 | N | -64
FMM | 2022-02-05 | 5 | Weekend | NEVP | DN | 2022-01-01 | 5 | 2 | -19.1477 | -20.911 | 0 | 1.7633 | 0 | N | -19
FMM | 2022-02-05 | 6 | Weekend | NEVP | DN | 2021-12-11 | 6 | 4 | -26.7487 | 19.768 | 0 | -46.5167 | 0 | N | -26
FMM | 2022-02-05 | 7 | Weekend | NEVP | DN | 2021-12-11 | 7 | 4 | -65.1243 | -17.861 | -18.6333 | -28.63 | 0 | N | -65
FMM | 2022-02-05 | 8 | Weekend | NEVP | DN | 2021-12-18 | 9 | 1 | -222.1477 | -53.541 | -169.5733 | 0.96667 | 0 | N | -222
FMM | 2022-02-05 | 9 | Weekend | NEVP | DN | 2021-12-25 | 9 | 4 | -237.108 | -123.258 | -115.86 | 2.01 | 0 | N | -237
FMM | 2022-02-05 | 10 | Weekend | NEVP | DN | 2022-01-22 | 10 | 4 | -190.1183 | -86.315 | -92.4267 | -11.3767 | 0 | N | -190
FMM | 2022-02-05 | 11 | Weekend | NEVP | DN | 2022-01-29 | 11 | 2 | -147.783 | -34.903 | -113.03 | 0.15 | 0 | N | -147
FMM | 2022-02-05 | 12 | Weekend | NEVP | DN | 2022-01-16 | 12 | 3 | -120.3133 | -46.69 | -73.82 | 0.19667 | 0 | N | -120
FMM | 2022-02-05 | 13 | Weekend | NEVP | DN | 2022-01-16 | 13 | 3 | -74.9133 | 23.66 | -98.4766 | -0.096667 | 0 | N | -74
FMM | 2022-02-05 | 14 | Weekend | NEVP | DN | 2021-12-18 | 15 | 1 | -104.722 | -33.932 | -71.8667 | 1.0767 | 0 | N | -104
FMM | 2022-02-05 | 15 | Weekend | NEVP | DN | 2021-12-18 | 15 | 2 | -110.9007 | -38.374 | -73.7267 | 1.2 | 0 | N | -110
FMM | 2022-02-05 | 16 | Weekend | NEVP | DN | 2021-12-19 | 16 | 2 | -101.3823 | -17.459 | -69.41 | -14.5133 | 0 | N | -101
FMM | 2022-02-05 | 17 | Weekend | NEVP | DN | 2021-12-04 | 18 | 1 | -173.152 | -173.992 | 0 | 0.84 | 0 | N | -173
FMM | 2022-02-05 | 18 | Weekend | NEVP | DN | 2022-01-29 | 18 | 4 | -117.1897 | -104.553 | 0 | -12.6367 | 0 | N | -117
FMM | 2022-02-05 | 19 | Weekend | NEVP | DN | 2022-01-22 | 20 | 1 | -33.6933 | 2.17 | 0 | -35.8633 | 0 | N | -33
FMM | 2022-02-05 | 20 | Weekend | NEVP | DN | 2022-01-22 | 20 | 2 | -19.9743 | 16.389 | 0 | -36.3633 | 0 | N | -19
FMM | 2022-02-05 | 21 | Weekend | NEVP | DN | 2022-01-30 | 22 | 1 | -17.627 | 6.623 | 0 | -24.25 | 0 | N | -17
FMM | 2022-02-05 | 22 | Weekend | NEVP | DN | 2021-12-26 | 22 | 2 | -45.5823 | -21.329 | 0 | -24.2533 | 0 | N | -45
FMM | 2022-02-05 | 23 | Weekend | NEVP | DN | 2021-12-19 | 23 | 3 | -36.1493 | -15.976 | 0 | -20.1733 | 0 | N | -36
FMM | 2022-02-05 | 24 | Weekend | NEVP | DN | 2021-12-26 | 24 | 3 | -45.845 | -8.085 | 0 | -37.76 | 0 | N | -45
FMM | 2022-02-05 | 1 | Weekend | NWMT | UP | 2022-01-29 | 1 | 4 | 49.366 | -1.044 | 0 | 50.41 | 0 | N | 49
FMM | 2022-02-05 | 2 | Weekend | NWMT | UP | 2021-12-19 | 3 | 1 | 55.843 | 7.663 | 0 | 48.18 | 0 | N | 55
FMM | 2022-02-05 | 3 | Weekend | NWMT | UP | 2021-12-12 | 4 | 1 | 48.974 | -5.286 | 0 | 54.26 | 0 | N | 48
FMM | 2022-02-05 | 4 | Weekend | NWMT | UP | 2022-01-22 | 4 | 3 | 46.832 | -1.238 | 0 | 48.07 | 0 | N | 46
FMM | 2022-02-05 | 5 | Weekend | NWMT | UP | 2021-11-27 | 5 | 4 | 65.6737 | 13.167 | 0 | 52.5067 | 0 | N | 65
FMM | 2022-02-05 | 6 | Weekend | NWMT | UP | 2022-01-22 | 6 | 2 | 43.1983 | -20.165 | 0 | 63.3633 | 0 | N | 43
FMM | 2022-02-05 | 7 | Weekend | NWMT | UP | 2022-01-02 | 7 | 4 | 89.8613 | 0.348 | 0 | 89.5133 | 0 | N | 89
FMM | 2022-02-05 | 8 | Weekend | NWMT | UP | 2022-01-16 | 8 | 2 | 105.251 | -14.839 | -0.51 | 120.6 | 0 | N | 105
FMM | 2022-02-05 | 9 | Weekend | NWMT | UP | 2021-12-12 | 10 | 1 | 96.117 | -10.713 | -0.13 | 106.96 | 0 | N | 96
FMM | 2022-02-05 | 10 | Weekend | NWMT | UP | 2021-12-18 | 10 | 2 | 107.5257 | 10.139 | 0.26333 | 97.1233 | 0 | N | 107
FMM | 2022-02-05 | 11 | Weekend | NWMT | UP | 2021-12-05 | 11 | 4 | 75.2863 | 15.313 | 0.16 | 59.8133 | 0 | N | 75
FMM | 2022-02-05 | 12 | Weekend | NWMT | UP | 2022-01-08 | 13 | 1 | 67.8177 | -2.889 | 1.3467 | 69.36 | 0 | N | 67
FMM | 2022-02-05 | 13 | Weekend | NWMT | UP | 2021-12-05 | 13 | 2 | 61.533 | 0.173 | 0.64333 | 60.7167 | 0 | N | 61
FMM | 2022-02-05 | 14 | Weekend | NWMT | UP | 2021-12-12 | 14 | 4 | 78.2367 | 8.84 | -0.61 | 70.0067 | 0 | N | 78
FMM | 2022-02-05 | 15 | Weekend | NWMT | UP | 2021-12-18 | 16 | 1 | 83.3737 | 2.387 | 0.56333 | 80.4233 | 0 | N | 83
FMM | 2022-02-05 | 16 | Weekend | NWMT | UP | 2021-11-27 | 17 | 1 | 129.3133 | 14.26 | 0 | 115.0533 | 0 | N | 129
FMM | 2022-02-05 | 17 | Weekend | NWMT | UP | 2022-01-02 | 17 | 2 | 106.235 | -13.935 | 0 | 120.17 | 0 | N | 106
FMM | 2022-02-05 | 18 | Weekend | NWMT | UP | 2022-01-29 | 18 | 2 | 92.1293 | 13.326 | 0 | 78.8033 | 0 | N | 92
FMM | 2022-02-05 | 19 | Weekend | NWMT | UP | 2021-12-26 | 19 | 4 | 65.0173 | 6.314 | 0 | 58.7033 | 0 | N | 65
FMM | 2022-02-05 | 20 | Weekend | NWMT | UP | 2021-12-18 | 20 | 4 | 63.6227 | -11.584 | 0 | 75.2067 | 0 | N | 63
FMM | 2022-02-05 | 21 | Weekend | NWMT | UP | 2021-12-12 | 22 | 1 | 98.3823 | 5.859 | 0 | 92.5233 | 0 | N | 98
FMM | 2022-02-05 | 22 | Weekend | NWMT | UP | 2022-01-23 | 22 | 3 | 95.923 | 18.323 | 0 | 77.6 | 0 | N | 95
FMM | 2022-02-05 | 23 | Weekend | NWMT | UP | 2022-01-02 | 23 | 4 | 86.5377 | -0.079 | 0 | 86.6167 | 0 | N | 86
FMM | 2022-02-05 | 24 | Weekend | NWMT | UP | 2022-01-31 | 1 | 1 | 71.8453 | -5.668 | 0 | 77.5133 | 0 | N | 71
FMM | 2022-02-05 | 1 | Weekend | NWMT | DN | 2021-12-19 | 1 | 4 | -107.2943 | -13.181 | 0 | -94.1133 | 0 | N | -107
FMM | 2022-02-05 | 2 | Weekend | NWMT | DN | 2022-01-29 | 2 | 4 | -65.0617 | -13.135 | 0 | -51.9267 | 0 | N | -65
FMM | 2022-02-05 | 3 | Weekend | NWMT | DN | 2022-01-01 | 3 | 3 | -71.049 | -0.259 | 0 | -70.79 | 0 | N | -71
FMM | 2022-02-05 | 4 | Weekend | NWMT | DN | 2022-01-01 | 5 | 1 | -105.6507 | -9.594 | 0 | -96.0567 | 0 | N | -105
FMM | 2022-02-05 | 5 | Weekend | NWMT | DN | 2022-01-01 | 5 | 2 | -99.7847 | -10.378 | 0 | -89.4067 | 0 | N | -99
FMM | 2022-02-05 | 6 | Weekend | NWMT | DN | 2022-01-16 | 7 | 1 | -85.2687 | -9.792 | 0 | -75.4767 | 0 | N | -85
FMM | 2022-02-05 | 7 | Weekend | NWMT | DN | 2021-12-12 | 7 | 3 | -91.9607 | -21.604 | 0 | -70.3567 | 0 | N | -91
FMM | 2022-02-05 | 8 | Weekend | NWMT | DN | 2021-12-19 | 8 | 2 | -86.696 | -2.466 | 0.056667 | -84.2867 | 0 | N | -86
FMM | 2022-02-05 | 9 | Weekend | NWMT | DN | 2021-12-19 | 9 | 3 | -67.5283 | 12.695 | -0.43 | -79.7933 | 0 | N | -67
FMM | 2022-02-05 | 10 | Weekend | NWMT | DN | 2021-11-28 | 10 | 3 | -88.6333 | 4.35 | -3.3067 | -89.6767 | 0 | N | -88
FMM | 2022-02-05 | 11 | Weekend | NWMT | DN | 2021-11-27 | 11 | 3 | -110.1083 | 6.775 | -0.88667 | -115.9967 | 0 | N | -110
FMM | 2022-02-05 | 12 | Weekend | NWMT | DN | 2022-01-16 | 12 | 2 | -196.8587 | -3.302 | 0.30333 | -193.86 | 0 | N | -159
FMM | 2022-02-05 | 13 | Weekend | NWMT | DN | 2021-11-27 | 13 | 3 | -121.9193 | -4.866 | -1.2767 | -115.7767 | 0 | N | -121
FMM | 2022-02-05 | 14 | Weekend | NWMT | DN | 2022-01-16 | 14 | 3 | -79.233 | -11.233 | 0.91333 | -68.9133 | 0 | N | -79
FMM | 2022-02-05 | 15 | Weekend | NWMT | DN | 2022-01-16 | 15 | 3 | -42.451 | -21.021 | -2.0833 | -19.3467 | 0 | N | -42
FMM | 2022-02-05 | 16 | Weekend | NWMT | DN | 2021-12-19 | 16 | 4 | -47.3473 | 3.156 | 0 | -50.5033 | 0 | N | -47
FMM | 2022-02-05 | 17 | Weekend | NWMT | DN | 2021-12-04 | 17 | 4 | -84.821 | -0.201 | 0 | -84.62 | 0 | N | -84
FMM | 2022-02-05 | 18 | Weekend | NWMT | DN | 2021-11-28 | 19 | 1 | -101.8983 | 6.285 | 0 | -108.1833 | 0 | N | -101
FMM | 2022-02-05 | 19 | Weekend | NWMT | DN | 2021-11-28 | 19 | 4 | -87.353 | 11.967 | 0 | -99.32 | 0 | N | -87
FMM | 2022-02-05 | 20 | Weekend | NWMT | DN | 2022-01-02 | 20 | 3 | -57.3547 | -0.678 | 0 | -56.6767 | 0 | N | -57
FMM | 2022-02-05 | 21 | Weekend | NWMT | DN | 2022-01-02 | 22 | 1 | -90.81 | -1.83 | 0 | -88.98 | 0 | N | -90
FMM | 2022-02-05 | 22 | Weekend | NWMT | DN | 2021-11-27 | 23 | 1 | -56.1907 | -13.984 | 0 | -42.2067 | 0 | N | -56
FMM | 2022-02-05 | 23 | Weekend | NWMT | DN | 2021-11-28 | 23 | 4 | -63.3803 | -2.987 | 0 | -60.3933 | 0 | N | -63
FMM | 2022-02-05 | 24 | Weekend | NWMT | DN | 2021-11-27 | 24 | 3 | -78.484 | 1.066 | 0 | -79.55 | 0 | N | -78
FMM | 2022-02-05 | 1 | Weekend | PACE | UP | 2021-12-19 | 2 | 1 | 342.0613 | -6.342 | 0 | 348.4033 | 0 | N | 342
FMM | 2022-02-05 | 2 | Weekend | PACE | UP | 2022-01-29 | 2 | 3 | 150.4137 | 13.967 | 0 | 136.4467 | 0 | N | 150
FMM | 2022-02-05 | 3 | Weekend | PACE | UP | 2021-12-05 | 3 | 2 | 303.47 | -7.98 | 0 | 311.45 | 0 | N | 303
FMM | 2022-02-05 | 4 | Weekend | PACE | UP | 2022-01-22 | 4 | 2 | 176.8177 | 0.711 | 0 | 176.1067 | 0 | N | 176
FMM | 2022-02-05 | 5 | Weekend | PACE | UP | 2022-01-16 | 5 | 4 | 235.2457 | 8.399 | 0 | 226.8467 | 0 | N | 235
FMM | 2022-02-05 | 6 | Weekend | PACE | UP | 2021-12-25 | 6 | 3 | 261.5973 | 149.664 | 0 | 111.9333 | 0 | N | 261
FMM | 2022-02-05 | 7 | Weekend | PACE | UP | 2021-12-25 | 7 | 3 | 252.2437 | 198.947 | 0 | 53.2967 | 0 | N | 252
FMM | 2022-02-05 | 8 | Weekend | PACE | UP | 2021-12-11 | 8 | 3 | 204.9097 | -58.785 | 205.8247 | 57.87 | 0 | N | 204
FMM | 2022-02-05 | 9 | Weekend | PACE | UP | 2021-11-27 | 9 | 4 | 200.6628 | -11.722 | -76.0585 | 288.4433 | 0 | N | 200
FMM | 2022-02-05 | 10 | Weekend | PACE | UP | 2021-12-11 | 11 | 1 | 152.6922 | 80.898 | -14.8991 | 86.6933 | 0 | N | 152
FMM | 2022-02-05 | 11 | Weekend | PACE | UP | 2021-12-18 | 11 | 3 | 314.477 | -23.265 | -13.0147 | 350.7567 | 0 | N | 314
FMM | 2022-02-05 | 12 | Weekend | PACE | UP | 2022-01-08 | 12 | 4 | 235.5489 | -32.688 | 80.2102 | 188.0267 | 0 | N | 235
FMM | 2022-02-05 | 13 | Weekend | PACE | UP | 2021-12-25 | 13 | 2 | 363.7668 | 86.7 | 45.6868 | 231.38 | 0 | N | 363
FMM | 2022-02-05 | 14 | Weekend | PACE | UP | 2021-12-25 | 14 | 3 | 312.4945 | 38.819 | -163.4479 | 437.1233 | 0 | N | 312
FMM | 2022-02-05 | 15 | Weekend | PACE | UP | 2021-12-26 | 15 | 3 | 278.5404 | 28.918 | 232.3724 | 17.25 | 0 | N | 278
FMM | 2022-02-05 | 16 | Weekend | PACE | UP | 2021-12-05 | 17 | 1 | 263.9214 | -2.48 | 8.398 | 258.0033 | 0 | N | 263
FMM | 2022-02-05 | 17 | Weekend | PACE | UP | 2021-12-05 | 17 | 3 | 278.8294 | -26.704 | 0 | 305.5334 | 0 | N | 278
FMM | 2022-02-05 | 18 | Weekend | PACE | UP | 2022-01-29 | 18 | 3 | 205.3153 | 151.532 | 0 | 53.7833 | 0 | N | 205
FMM | 2022-02-05 | 19 | Weekend | PACE | UP | 2021-12-05 | 19 | 4 | 301.7243 | 59.291 | 0 | 242.4333 | 0 | N | 301
FMM | 2022-02-05 | 20 | Weekend | PACE | UP | 2021-12-25 | 20 | 4 | 260.5147 | -14.052 | 0 | 274.5667 | 0 | N | 260
FMM | 2022-02-05 | 21 | Weekend | PACE | UP | 2022-01-01 | 22 | 1 | 187.6587 | -24.338 | 0 | 211.9967 | 0 | N | 187
FMM | 2022-02-05 | 22 | Weekend | PACE | UP | 2021-12-11 | 22 | 4 | 150.535 | -5.855 | 0 | 156.39 | 0 | N | 150
FMM | 2022-02-05 | 23 | Weekend | PACE | UP | 2021-12-04 | 23 | 3 | 147.9363 | 26.003 | 0 | 121.9333 | 0 | N | 147
FMM | 2022-02-05 | 24 | Weekend | PACE | UP | 2021-12-25 | 24 | 3 | 201.576 | -17.224 | 0 | 218.8 | 0 | N | 201
FMM | 2022-02-05 | 1 | Weekend | PACE | DN | 2022-01-15 | 2 | 1 | -191.6607 | 2.746 | 0 | -194.4067 | 0 | N | -191
FMM | 2022-02-05 | 2 | Weekend | PACE | DN | 2022-01-15 | 2 | 3 | -370.7507 | 6.546 | 0 | -377.2967 | 0 | N | -370
FMM | 2022-02-05 | 3 | Weekend | PACE | DN | 2022-01-09 | 3 | 4 | -484.8023 | 15.421 | 0 | -500.2233 | 0 | N | -484
FMM | 2022-02-05 | 4 | Weekend | PACE | DN | 2022-01-15 | 4 | 4 | -187.6027 | 2.794 | 0 | -190.3967 | 0 | N | -187
FMM | 2022-02-05 | 5 | Weekend | PACE | DN | 2021-11-28 | 5 | 2 | -175.4086 | -5.692 | 0 | -169.7166 | 0 | N | -175
FMM | 2022-02-05 | 6 | Weekend | PACE | DN | 2021-12-04 | 6 | 4 | -235.497 | 37.743 | 0 | -273.24 | 0 | N | -235
FMM | 2022-02-05 | 7 | Weekend | PACE | DN | 2022-01-22 | 8 | 1 | -279.3371 | -17.902 | 21.1982 | -282.6333 | 0 | N | -279
FMM | 2022-02-05 | 8 | Weekend | PACE | DN | 2021-11-28 | 9 | 1 | -356.3583 | -80.813 | -248.4986 | -27.0467 | 0 | N | -356
FMM | 2022-02-05 | 9 | Weekend | PACE | DN | 2022-01-22 | 9 | 3 | -461.4553 | -52.836 | -150.7793 | -257.84 | 0 | N | -461
FMM | 2022-02-05 | 10 | Weekend | PACE | DN | 2021-12-12 | 10 | 3 | -406.6714 | 5.693 | -97.1377 | -315.2267 | 0 | N | -406
FMM | 2022-02-05 | 11 | Weekend | PACE | DN | 2022-01-22 | 11 | 3 | -255.53 | -24.64 | -64.46 | -166.43 | 0 | N | -255
FMM | 2022-02-05 | 12 | Weekend | PACE | DN | 2021-12-26 | 12 | 3 | -233.3979 | -2.83 | -223.5512 | -7.0167 | 0 | N | -233
FMM | 2022-02-05 | 13 | Weekend | PACE | DN | 2021-11-27 | 14 | 1 | -260.5492 | -4.029 | 26.9198 | -283.44 | 0 | N | -260
FMM | 2022-02-05 | 14 | Weekend | PACE | DN | 2022-01-01 | 14 | 4 | -392.5309 | 31.432 | -86.4996 | -337.4633 | 0 | N | -392
FMM | 2022-02-05 | 15 | Weekend | PACE | DN | 2022-01-01 | 15 | 2 | -416.7436 | -30.983 | -110.5372 | -275.2233 | 0 | N | -416
FMM | 2022-02-05 | 16 | Weekend | PACE | DN | 2021-12-18 | 16 | 2 | -233.6729 | 6.058 | -68.7876 | -170.9433 | 0 | N | -233
FMM | 2022-02-05 | 17 | Weekend | PACE | DN | 2022-01-01 | 17 | 4 | -323.825 | 17.535 | 0 | -341.36 | 0 | N | -323
FMM | 2022-02-05 | 18 | Weekend | PACE | DN | 2021-12-05 | 18 | 3 | -154.6073 | 38.716 | 0 | -193.3233 | 0 | N | -154
FMM | 2022-02-05 | 19 | Weekend | PACE | DN | 2022-01-22 | 19 | 2 | -124.336 | -19.706 | 0 | -104.63 | 0 | N | -124
FMM | 2022-02-05 | 20 | Weekend | PACE | DN | 2022-01-16 | 21 | 1 | -231.737 | 11.653 | 0 | -243.39 | 0 | N | -231
FMM | 2022-02-05 | 21 | Weekend | PACE | DN | 2022-01-16 | 22 | 1 | -289.8793 | 52.304 | 0 | -342.1833 | 0 | N | -289
FMM | 2022-02-05 | 22 | Weekend | PACE | DN | 2022-01-16 | 22 | 4 | -271.684 | 3.026 | 0 | -274.71 | 0 | N | -271
FMM | 2022-02-05 | 23 | Weekend | PACE | DN | 2021-11-27 | 23 | 3 | -304.446 | -47.736 | 0 | -256.71 | 0 | N | -304
FMM | 2022-02-05 | 24 | Weekend | PACE | DN | 2021-11-28 | 1 | 1 | -256.671 | 5.559 | 0 | -262.23 | 0 | N | -256
FMM | 2022-02-05 | 1 | Weekend | PACW | UP | 2021-12-19 | 1 | 4 | 134.04 | 12.78 | 0 | 121.26 | 0 | N | 134
FMM | 2022-02-05 | 2 | Weekend | PACW | UP | 2021-12-05 | 2 | 4 | 86.5513 | 7.148 | 0 | 79.4033 | 0 | N | 86
FMM | 2022-02-05 | 3 | Weekend | PACW | UP | 2021-12-05 | 4 | 1 | 78.6733 | -5.24 | 0 | 83.9133 | 0 | N | 78
FMM | 2022-02-05 | 4 | Weekend | PACW | UP | 2021-12-05 | 4 | 3 | 81.08 | 15.26 | 0 | 65.82 | 0 | N | 81
FMM | 2022-02-05 | 5 | Weekend | PACW | UP | 2021-12-05 | 5 | 2 | 98.482 | 7.002 | 0 | 91.48 | 0 | N | 98
FMM | 2022-02-05 | 6 | Weekend | PACW | UP | 2021-12-25 | 7 | 1 | 134.183 | 144.113 | 0 | -9.93 | 0 | N | 134
FMM | 2022-02-05 | 7 | Weekend | PACW | UP | 2021-12-25 | 7 | 4 | 263.051 | 166.981 | 0 | 96.07 | 0 | Y | 222
FMM | 2022-02-05 | 8 | Weekend | PACW | UP | 2021-12-12 | 9 | 1 | 73.195 | -9.335 | -1.9433 | 84.4733 | 0 | N | 73
FMM | 2022-02-05 | 9 | Weekend | PACW | UP | 2021-12-04 | 9 | 3 | 180.6397 | -29.597 | 23.1 | 187.1367 | 0 | N | 180
FMM | 2022-02-05 | 10 | Weekend | PACW | UP | 2021-12-11 | 10 | 3 | 154.603 | -1.837 | 21.2467 | 135.1933 | 0 | N | 154
FMM | 2022-02-05 | 11 | Weekend | PACW | UP | 2021-12-11 | 11 | 4 | 68.967 | 10.377 | -3.2267 | 61.8167 | 0 | N | 68
FMM | 2022-02-05 | 12 | Weekend | PACW | UP | 2021-12-11 | 12 | 4 | 164.2333 | 7.81 | -9.71 | 166.1333 | 0 | N | 164
FMM | 2022-02-05 | 13 | Weekend | PACW | UP | 2021-12-25 | 13 | 2 | 189.1 | 28.89 | -0.37 | 160.58 | 0 | N | 189
FMM | 2022-02-05 | 14 | Weekend | PACW | UP | 2021-12-04 | 14 | 3 | 116.9067 | 26.36 | 13.6367 | 76.91 | 0 | N | 116
FMM | 2022-02-05 | 15 | Weekend | PACW | UP | 2021-12-12 | 15 | 4 | 166.8337 | 8.697 | 8.5633 | 149.5733 | 0 | N | 166
FMM | 2022-02-05 | 16 | Weekend | PACW | UP | 2021-12-12 | 17 | 1 | 74.441 | -15.119 | -5.4267 | 94.9867 | 0 | N | 74
FMM | 2022-02-05 | 17 | Weekend | PACW | UP | 2021-12-26 | 17 | 4 | 130.9447 | 6.598 | 0 | 124.3467 | 0 | N | 130
FMM | 2022-02-05 | 18 | Weekend | PACW | UP | 2022-01-08 | 18 | 3 | 142.2983 | 91.255 | 0 | 51.0433 | 0 | N | 142
FMM | 2022-02-05 | 19 | Weekend | PACW | UP | 2021-12-11 | 19 | 3 | 104.704 | 32.204 | 0 | 72.5 | 0 | N | 104
FMM | 2022-02-05 | 20 | Weekend | PACW | UP | 2021-12-11 | 20 | 4 | 117.7203 | 27.077 | 0 | 90.6433 | 0 | N | 117
FMM | 2022-02-05 | 21 | Weekend | PACW | UP | 2021-12-04 | 21 | 4 | 107.9627 | 14.936 | 0 | 93.0267 | 0 | N | 107
FMM | 2022-02-05 | 22 | Weekend | PACW | UP | 2021-12-04 | 22 | 2 | 114.8547 | 11.558 | 0 | 103.2967 | 0 | N | 114
FMM | 2022-02-05 | 23 | Weekend | PACW | UP | 2021-12-26 | 23 | 3 | 106.752 | 59.162 | 0 | 47.59 | 0 | N | 106
FMM | 2022-02-05 | 24 | Weekend | PACW | UP | 2021-12-19 | 1 | 1 | 207.8383 | 26.855 | 0 | 180.9833 | 0 | N | 207
FMM | 2022-02-05 | 1 | Weekend | PACW | DN | 2021-12-26 | 1 | 3 | -76.403 | 2.477 | 0 | -78.88 | 0 | N | -76
FMM | 2022-02-05 | 2 | Weekend | PACW | DN | 2021-11-28 | 2 | 3 | -63.3037 | 3.263 | 0 | -66.5667 | 0 | N | -63
FMM | 2022-02-05 | 3 | Weekend | PACW | DN | 2021-12-25 | 3 | 3 | -39.619 | 10.631 | 0 | -50.25 | 0 | N | -39
FMM | 2022-02-05 | 4 | Weekend | PACW | DN | 2022-01-09 | 4 | 4 | -76.3143 | -6.661 | 0 | -69.6533 | 0 | N | -76
FMM | 2022-02-05 | 5 | Weekend | PACW | DN | 2021-12-18 | 5 | 4 | -60.7353 | -14.392 | 0 | -46.3433 | 0 | N | -60
FMM | 2022-02-05 | 6 | Weekend | PACW | DN | 2022-01-09 | 6 | 3 | -41.4877 | -1.121 | 0 | -40.3667 | 0 | N | -41
FMM | 2022-02-05 | 7 | Weekend | PACW | DN | 2022-01-22 | 8 | 1 | -68.313 | -1.173 | 0 | -67.14 | 0 | N | -68
FMM | 2022-02-05 | 8 | Weekend | PACW | DN | 2021-12-04 | 8 | 3 | -313.7327 | -38.906 | 0.32333 | -275.15 | 0 | N | -232
FMM | 2022-02-05 | 9 | Weekend | PACW | DN | 2021-11-28 | 9 | 4 | -134.9673 | -18.754 | 24.8933 | -141.1067 | 0 | N | -134
FMM | 2022-02-05 | 10 | Weekend | PACW | DN | 2022-01-09 | 11 | 1 | -100.385 | -115.375 | 6.04 | 8.95 | 0 | N | -100
FMM | 2022-02-05 | 11 | Weekend | PACW | DN | 2022-01-09 | 11 | 4 | -106.2447 | -111.818 | -2.67 | 8.2433 | 0 | N | -106
FMM | 2022-02-05 | 12 | Weekend | PACW | DN | 2021-11-28 | 12 | 3 | -113.0507 | 2.406 | -32.4767 | -82.98 | 0 | N | -113
FMM | 2022-02-05 | 13 | Weekend | PACW | DN | 2021-12-18 | 13 | 3 | -130.8263 | 4.067 | 2.0433 | -136.9367 | 0 | N | -130
FMM | 2022-02-05 | 14 | Weekend | PACW | DN | 2022-01-23 | 14 | 4 | -98.488 | -72.018 | 1.5767 | -28.0467 | 0 | N | -98
FMM | 2022-02-05 | 15 | Weekend | PACW | DN | 2021-11-28 | 16 | 1 | -92.7247 | -2.998 | 35.7733 | -125.5 | 0 | N | -92
FMM | 2022-02-05 | 16 | Weekend | PACW | DN | 2022-01-30 | 16 | 2 | -109.913 | -24.203 | -8.9133 | -76.7967 | 0 | N | -109
FMM | 2022-02-05 | 17 | Weekend | PACW | DN | 2021-11-27 | 18 | 1 | -105.9077 | -21.791 | 0 | -84.1167 | 0 | N | -105
FMM | 2022-02-05 | 18 | Weekend | PACW | DN | 2021-11-27 | 19 | 1 | -110.752 | -25.022 | 0 | -85.73 | 0 | N | -110
FMM | 2022-02-05 | 19 | Weekend | PACW | DN | 2022-01-30 | 19 | 4 | -123.1993 | -51.166 | 0 | -72.0333 | 0 | N | -123
FMM | 2022-02-05 | 20 | Weekend | PACW | DN | 2021-11-27 | 21 | 1 | -85.295 | 20.405 | 0 | -105.7 | 0 | N | -85
FMM | 2022-02-05 | 21 | Weekend | PACW | DN | 2022-01-30 | 22 | 1 | -150.7007 | -1.734 | 0 | -148.9667 | 0 | N | -150
FMM | 2022-02-05 | 22 | Weekend | PACW | DN | 2022-01-30 | 22 | 3 | -101.6037 | 8.123 | 0 | -109.7267 | 0 | N | -101
FMM | 2022-02-05 | 23 | Weekend | PACW | DN | 2021-12-25 | 23 | 3 | -75.7803 | -35.327 | 0 | -40.4533 | 0 | N | -75
FMM | 2022-02-05 | 24 | Weekend | PACW | DN | 2021-12-11 | 24 | 3 | -72.7113 | -16.728 | 0 | -55.9833 | 0 | N | -72
FMM | 2022-02-05 | 1 | Weekend | PGE | UP | 2021-12-19 | 1 | 3 | 126.204 | 9.204 | 0 | 117 | 0 | N | 126
FMM | 2022-02-05 | 2 | Weekend | PGE | UP | 2022-01-08 | 2 | 3 | 98.9077 | 9.241 | 0 | 89.6667 | 0 | N | 98
FMM | 2022-02-05 | 3 | Weekend | PGE | UP | 2022-01-08 | 3 | 3 | 102.9377 | -5.729 | 0 | 108.6667 | 0 | N | 102
FMM | 2022-02-05 | 4 | Weekend | PGE | UP | 2022-01-08 | 4 | 2 | 85.0307 | -5.636 | 0 | 90.6667 | 0 | N | 85
FMM | 2022-02-05 | 5 | Weekend | PGE | UP | 2022-01-08 | 5 | 4 | 98.122 | -22.878 | 0 | 121 | 0 | N | 98
FMM | 2022-02-05 | 6 | Weekend | PGE | UP | 2021-12-05 | 6 | 3 | 171.1563 | 12.823 | 0 | 158.3333 | 0 | N | 171
FMM | 2022-02-05 | 7 | Weekend | PGE | UP | 2021-12-05 | 7 | 2 | 165.921 | 15.921 | 0 | 150 | 0 | N | 165
FMM | 2022-02-05 | 8 | Weekend | PGE | UP | 2021-12-05 | 8 | 3 | 126.899 | 15.899 | 0 | 111 | 0 | N | 126
FMM | 2022-02-05 | 9 | Weekend | PGE | UP | 2021-12-04 | 9 | 4 | 86.322 | 22.322 | 0 | 64 | 0 | N | 86
FMM | 2022-02-05 | 10 | Weekend | PGE | UP | 2022-01-08 | 10 | 2 | 116.3173 | 27.984 | 0 | 88.3333 | 0 | N | 116
FMM | 2022-02-05 | 11 | Weekend | PGE | UP | 2022-01-01 | 11 | 4 | 119.212 | 120.212 | 0 | -1 | 0 | N | 119
FMM | 2022-02-05 | 12 | Weekend | PGE | UP | 2021-12-25 | 12 | 3 | 120.5223 | 55.189 | 0 | 65.3333 | 0 | N | 120
FMM | 2022-02-05 | 13 | Weekend | PGE | UP | 2021-12-04 | 14 | 1 | 168.347 | 43.347 | 0 | 125 | 0 | N | 168
FMM | 2022-02-05 | 14 | Weekend | PGE | UP | 2021-12-25 | 14 | 4 | 144.2507 | 25.584 | 0 | 118.6667 | 0 | N | 144
FMM | 2022-02-05 | 15 | Weekend | PGE | UP | 2021-12-25 | 15 | 3 | 130.3233 | -15.01 | 0 | 145.3333 | 0 | N | 130
FMM | 2022-02-05 | 16 | Weekend | PGE | UP | 2022-01-08 | 16 | 4 | 82.0417 | 47.375 | 0 | 34.6667 | 0 | N | 82
FMM | 2022-02-05 | 17 | Weekend | PGE | UP | 2021-12-26 | 17 | 4 | 154.817 | 18.817 | 0 | 136 | 0 | N | 154
FMM | 2022-02-05 | 18 | Weekend | PGE | UP | 2021-12-11 | 19 | 1 | 92.5533 | 37.22 | 0 | 55.3333 | 0 | N | 92
FMM | 2022-02-05 | 19 | Weekend | PGE | UP | 2021-12-25 | 19 | 4 | 170.6467 | 146.98 | 0 | 23.6667 | 0 | N | 170
FMM | 2022-02-05 | 20 | Weekend | PGE | UP | 2021-12-11 | 20 | 4 | 141.6517 | 22.985 | 0 | 118.6667 | 0 | N | 141
FMM | 2022-02-05 | 21 | Weekend | PGE | UP | 2021-12-18 | 21 | 4 | 123.68 | 50.68 | 0 | 73 | 0 | N | 123
FMM | 2022-02-05 | 22 | Weekend | PGE | UP | 2021-12-18 | 22 | 4 | 136.907 | 48.907 | 0 | 88 | 0 | N | 136
FMM | 2022-02-05 | 23 | Weekend | PGE | UP | 2021-12-11 | 24 | 1 | 140.645 | 24.645 | 0 | 116 | 0 | N | 140
FMM | 2022-02-05 | 24 | Weekend | PGE | UP | 2021-12-11 | 24 | 2 | 212.1703 | -5.163 | 0 | 217.3333 | 0 | N | 212
FMM | 2022-02-05 | 1 | Weekend | PGE | DN | 2021-12-26 | 1 | 3 | -129.7437 | 25.923 | 0 | -155.6667 | 0 | N | -129
FMM | 2022-02-05 | 2 | Weekend | PGE | DN | 2021-12-11 | 2 | 2 | -188.0367 | 9.63 | 0 | -197.6667 | 0 | N | -188
FMM | 2022-02-05 | 3 | Weekend | PGE | DN | 2021-12-25 | 4 | 1 | -58.695 | 0.305 | 0 | -59 | 0 | N | -58
FMM | 2022-02-05 | 4 | Weekend | PGE | DN | 2021-12-12 | 4 | 2 | -177.309 | -0.309 | 0 | -177 | 0 | N | -177
FMM | 2022-02-05 | 5 | Weekend | PGE | DN | 2021-12-26 | 5 | 2 | -54.7707 | -30.104 | 0 | -24.6667 | 0 | N | -54
FMM | 2022-02-05 | 6 | Weekend | PGE | DN | 2022-01-30 | 6 | 4 | -34.443 | -35.443 | 0 | 1 | 0 | N | -34
FMM | 2022-02-05 | 7 | Weekend | PGE | DN | 2021-12-26 | 7 | 2 | -78.215 | -8.215 | 0 | -70 | 0 | N | -78
FMM | 2022-02-05 | 8 | Weekend | PGE | DN | 2021-11-28 | 8 | 2 | -66.999 | -30.999 | 0 | -36 | 0 | N | -66
FMM | 2022-02-05 | 9 | Weekend | PGE | DN | 2021-12-25 | 9 | 2 | -47.2597 | -18.593 | 0 | -28.6667 | 0 | N | -47
FMM | 2022-02-05 | 10 | Weekend | PGE | DN | 2022-01-29 | 10 | 4 | -54.019 | -54.019 | 0 | 0 | 0 | N | -54
FMM | 2022-02-05 | 11 | Weekend | PGE | DN | 2021-12-04 | 11 | 4 | -127.6753 | 74.658 | 0 | -202.3333 | 0 | N | -127
FMM | 2022-02-05 | 12 | Weekend | PGE | DN | 2021-12-04 | 12 | 4 | -107.8843 | 3.449 | 0 | -111.3333 | 0 | N | -107
FMM | 2022-02-05 | 13 | Weekend | PGE | DN | 2021-12-26 | 13 | 2 | -101.0933 | -15.76 | 0 | -85.3333 | 0 | N | -101
FMM | 2022-02-05 | 14 | Weekend | PGE | DN | 2022-01-23 | 14 | 3 | -76.76 | -76.76 | 0 | 0 | 0 | N | -76
FMM | 2022-02-05 | 15 | Weekend | PGE | DN | 2021-12-04 | 15 | 4 | -87.6737 | -11.007 | 0 | -76.6667 | 0 | N | -87
FMM | 2022-02-05 | 16 | Weekend | PGE | DN | 2021-12-18 | 16 | 4 | -126.0227 | 3.644 | 0 | -129.6667 | 0 | N | -126
FMM | 2022-02-05 | 17 | Weekend | PGE | DN | 2021-12-11 | 18 | 1 | -80.577 | -75.577 | 0 | -5 | 0 | N | -80
FMM | 2022-02-05 | 18 | Weekend | PGE | DN | 2021-12-18 | 18 | 4 | -183.7843 | -102.451 | 0 | -81.3333 | 0 | N | -183
FMM | 2022-02-05 | 19 | Weekend | PGE | DN | 2022-01-30 | 19 | 2 | -84.0873 | -80.754 | 0 | -3.3333 | 0 | N | -84
FMM | 2022-02-05 | 20 | Weekend | PGE | DN | 2022-01-30 | 21 | 1 | -165.2587 | 19.408 | 0 | -184.6667 | 0 | N | -165
FMM | 2022-02-05 | 21 | Weekend | PGE | DN | 2022-01-30 | 21 | 4 | -111.2767 | 2.39 | 0 | -113.6667 | 0 | N | -111
FMM | 2022-02-05 | 22 | Weekend | PGE | DN | 2022-01-30 | 23 | 1 | -211.7693 | 7.564 | 0 | -219.3333 | 0 | N | -211
FMM | 2022-02-05 | 23 | Weekend | PGE | DN | 2022-01-30 | 23 | 3 | -92.7627 | 9.904 | 0 | -102.6667 | 0 | N | -92
FMM | 2022-02-05 | 24 | Weekend | PGE | DN | 2022-01-01 | 24 | 2 | -148.633 | -147.633 | 0 | -1 | 0 | N | -148
FMM | 2022-02-05 | 1 | Weekend | PNM | UP | 2021-11-28 | 1 | 2 | 73.273 | 13.843 | 0 | 59.43 | 0 | N | 73
FMM | 2022-02-05 | 2 | Weekend | PNM | UP | 2021-11-28 | 2 | 2 | 69.4423 | 9.619 | 0 | 59.8233 | 0 | N | 69
FMM | 2022-02-05 | 3 | Weekend | PNM | UP | 2021-12-11 | 3 | 3 | 74.7307 | 0.924 | 0 | 73.8067 | 0 | N | 74
FMM | 2022-02-05 | 4 | Weekend | PNM | UP | 2022-01-16 | 4 | 3 | 66.9607 | 2.634 | 0 | 64.3267 | 0 | N | 66
FMM | 2022-02-05 | 5 | Weekend | PNM | UP | 2022-01-16 | 5 | 3 | 72.506 | -0.894 | 0 | 73.4 | 0 | N | 72
FMM | 2022-02-05 | 6 | Weekend | PNM | UP | 2021-12-26 | 7 | 1 | 72.605 | -13.555 | 0.20667 | 85.9533 | 0 | N | 72
FMM | 2022-02-05 | 7 | Weekend | PNM | UP | 2021-12-04 | 8 | 1 | 89.64 | 25.42 | 37.0567 | 27.1633 | 0 | N | 89
FMM | 2022-02-05 | 8 | Weekend | PNM | UP | 2022-01-30 | 8 | 4 | 99.9647 | 35.749 | 38.9733 | 25.2433 | 0 | N | 99
FMM | 2022-02-05 | 9 | Weekend | PNM | UP | 2021-12-12 | 10 | 1 | 73.3963 | 6.003 | -1.5533 | 68.9467 | 0 | N | 73
FMM | 2022-02-05 | 10 | Weekend | PNM | UP | 2022-01-30 | 10 | 2 | 59.587 | 38.307 | 4.3733 | 16.9067 | 0 | N | 59
FMM | 2022-02-05 | 11 | Weekend | PNM | UP | 2021-12-26 | 11 | 3 | 72.3743 | 21.921 | 1.07 | 49.3833 | 0 | N | 72
FMM | 2022-02-05 | 12 | Weekend | PNM | UP | 2022-01-22 | 12 | 3 | 47.791 | -1.029 | 4.77 | 44.05 | 0 | N | 47
FMM | 2022-02-05 | 13 | Weekend | PNM | UP | 2022-01-08 | 13 | 4 | 48.827 | 18.797 | 18.5867 | 11.4434 | 0 | N | 48
FMM | 2022-02-05 | 14 | Weekend | PNM | UP | 2021-12-25 | 15 | 1 | 83.7063 | 16.323 | 29.67 | 37.7133 | 0 | N | 83
FMM | 2022-02-05 | 15 | Weekend | PNM | UP | 2022-01-02 | 15 | 2 | 85.621 | 2.221 | -0.84667 | 84.2467 | 0 | N | 85
FMM | 2022-02-05 | 16 | Weekend | PNM | UP | 2022-01-15 | 17 | 1 | 103.4897 | 27.073 | 3.2567 | 73.16 | 0 | N | 103
FMM | 2022-02-05 | 17 | Weekend | PNM | UP | 2021-12-25 | 18 | 1 | 51.6873 | -24.676 | 0 | 76.3633 | 0 | N | 51
FMM | 2022-02-05 | 18 | Weekend | PNM | UP | 2021-12-25 | 18 | 2 | 86.8643 | -31.069 | 0 | 117.9333 | 0 | N | 86
FMM | 2022-02-05 | 19 | Weekend | PNM | UP | 2022-01-29 | 20 | 1 | 80.5133 | 20.96 | 0 | 59.5533 | 0 | N | 80
FMM | 2022-02-05 | 20 | Weekend | PNM | UP | 2021-12-26 | 21 | 1 | 112.244 | -8.206 | 0 | 120.45 | 0 | N | 112
FMM | 2022-02-05 | 21 | Weekend | PNM | UP | 2021-12-26 | 21 | 2 | 148.2177 | -2.649 | 0 | 150.8667 | 0 | Y | 143
FMM | 2022-02-05 | 22 | Weekend | PNM | UP | 2021-12-12 | 23 | 1 | 80.5147 | 16.818 | 0 | 63.6967 | 0 | N | 80
FMM | 2022-02-05 | 23 | Weekend | PNM | UP | 2022-01-16 | 23 | 4 | 66.0597 | 2.083 | 0 | 63.9767 | 0 | N | 66
FMM | 2022-02-05 | 24 | Weekend | PNM | UP | 2022-01-08 | 24 | 4 | 66.5283 | 3.715 | 0 | 62.8133 | 0 | N | 66
FMM | 2022-02-05 | 1 | Weekend | PNM | DN | 2021-12-25 | 1 | 3 | -58.2187 | -16.152 | 0 | -42.0667 | 0 | N | -58
FMM | 2022-02-05 | 2 | Weekend | PNM | DN | 2021-12-05 | 2 | 3 | -75.7033 | 8.2 | 0 | -83.9033 | 0 | N | -75
FMM | 2022-02-05 | 3 | Weekend | PNM | DN | 2021-11-27 | 3 | 3 | -81.8103 | -19.087 | 0 | -62.7233 | 0 | N | -81
FMM | 2022-02-05 | 4 | Weekend | PNM | DN | 2022-01-02 | 4 | 3 | -97.978 | 3.212 | 0 | -101.19 | 0 | N | -97
FMM | 2022-02-05 | 5 | Weekend | PNM | DN | 2022-01-22 | 5 | 3 | -85.0017 | -6.345 | 0 | -78.6567 | 0 | N | -85
FMM | 2022-02-05 | 6 | Weekend | PNM | DN | 2022-01-09 | 6 | 4 | -73.725 | -0.145 | 0 | -73.58 | 0 | N | -73
FMM | 2022-02-05 | 7 | Weekend | PNM | DN | 2022-01-01 | 7 | 2 | -81.1387 | 6.448 | -1.3467 | -86.24 | 0 | N | -81
FMM | 2022-02-05 | 8 | Weekend | PNM | DN | 2022-01-22 | 8 | 2 | -93.9063 | 10.757 | -31.46 | -73.2033 | 0 | N | -93
FMM | 2022-02-05 | 9 | Weekend | PNM | DN | 2021-11-27 | 9 | 3 | -74.93 | -15.8 | -11.52 | -47.61 | 0 | N | -74
FMM | 2022-02-05 | 10 | Weekend | PNM | DN | 2021-11-28 | 11 | 1 | -111.7943 | 4.549 | -27.6167 | -88.7267 | 0 | N | -111
FMM | 2022-02-05 | 11 | Weekend | PNM | DN | 2021-11-28 | 12 | 1 | -119.009 | -8.439 | -26.38 | -84.19 | 0 | N | -119
FMM | 2022-02-05 | 12 | Weekend | PNM | DN | 2021-12-26 | 13 | 1 | -76.67 | -81.12 | 6.8 | -2.35 | 0 | N | -76
FMM | 2022-02-05 | 13 | Weekend | PNM | DN | 2022-01-01 | 13 | 2 | -64.547 | -9.497 | 6.7467 | -61.7967 | 0 | N | -64
FMM | 2022-02-05 | 14 | Weekend | PNM | DN | 2021-12-11 | 14 | 3 | -41.7227 | -2.326 | -3.16 | -36.2367 | 0 | N | -41
FMM | 2022-02-05 | 15 | Weekend | PNM | DN | 2021-12-19 | 16 | 1 | -83.077 | 1.893 | -28.2633 | -56.7067 | 0 | N | -83
FMM | 2022-02-05 | 16 | Weekend | PNM | DN | 2021-12-05 | 16 | 3 | -67.8 | 11.23 | -3.1133 | -75.9167 | 0 | N | -67
FMM | 2022-02-05 | 17 | Weekend | PNM | DN | 2021-12-04 | 18 | 1 | -109.449 | -44.789 | 0 | -64.66 | 0 | N | -109
FMM | 2022-02-05 | 18 | Weekend | PNM | DN | 2022-01-16 | 18 | 2 | -118.5843 | -52.431 | 0 | -66.1533 | 0 | N | -118
FMM | 2022-02-05 | 19 | Weekend | PNM | DN | 2021-12-25 | 19 | 3 | -68.6547 | 2.932 | 0 | -71.5867 | 0 | N | -68
FMM | 2022-02-05 | 20 | Weekend | PNM | DN | 2022-01-16 | 20 | 3 | -82.322 | -10.382 | 0 | -71.94 | 0 | N | -82
FMM | 2022-02-05 | 21 | Weekend | PNM | DN | 2021-12-25 | 22 | 1 | -150.984 | 0.516 | 0 | -151.5 | 0 | N | -150
FMM | 2022-02-05 | 22 | Weekend | PNM | DN | 2021-12-26 | 22 | 4 | -114.7583 | 10.445 | 0 | -125.2033 | 0 | N | -114
FMM | 2022-02-05 | 23 | Weekend | PNM | DN | 2022-01-08 | 23 | 2 | -74.9253 | 3.798 | 0 | -78.7233 | 0 | N | -74
FMM | 2022-02-05 | 24 | Weekend | PNM | DN | 2022-01-01 | 24 | 4 | -45.4957 | -4.619 | 0 | -40.8767 | 0 | N | -45
FMM | 2022-02-05 | 1 | Weekend | PSEI | UP | 2021-12-12 | 1 | 2 | 173.4826 | 17.327 | 0 | 156.1556 | 0 | N | 173
FMM | 2022-02-05 | 2 | Weekend | PSEI | UP | 2021-12-19 | 2 | 2 | 109.2696 | 15.044 | 0 | 94.2256 | 0 | N | 109
FMM | 2022-02-05 | 3 | Weekend | PSEI | UP | 2021-12-26 | 4 | 1 | 51.9511 | 6.44 | 0 | 45.5111 | 0 | N | 51
FMM | 2022-02-05 | 4 | Weekend | PSEI | UP | 2022-01-08 | 5 | 1 | 61.9351 | 1.685 | 0 | 60.2501 | 0 | N | 61
FMM | 2022-02-05 | 5 | Weekend | PSEI | UP | 2022-01-08 | 5 | 4 | 115.0824 | -6.964 | 0 | 122.0464 | 0 | N | 115
FMM | 2022-02-05 | 6 | Weekend | PSEI | UP | 2021-12-05 | 7 | 1 | 84.4599 | 46.932 | 0 | 37.5279 | 0 | N | 84
FMM | 2022-02-05 | 7 | Weekend | PSEI | UP | 2021-12-26 | 7 | 2 | 96.623 | 38.858 | 0 | 57.765 | 0 | N | 96
FMM | 2022-02-05 | 8 | Weekend | PSEI | UP | 2021-12-12 | 8 | 3 | 67.8364 | -30.296 | 0 | 98.1324 | 0 | N | 67
FMM | 2022-02-05 | 9 | Weekend | PSEI | UP | 2021-12-26 | 9 | 4 | 115.7475 | 94.123 | 0 | 21.6245 | 0 | N | 115
FMM | 2022-02-05 | 10 | Weekend | PSEI | UP | 2021-12-25 | 10 | 3 | 104.1324 | -10.215 | 0 | 114.3474 | 0 | N | 104
FMM | 2022-02-05 | 11 | Weekend | PSEI | UP | 2022-01-29 | 11 | 3 | 77.4916 | 40.781 | 0 | 36.7106 | 0 | N | 77
FMM | 2022-02-05 | 12 | Weekend | PSEI | UP | 2021-12-05 | 12 | 2 | 68.8041 | 58.547 | 0 | 10.2571 | 0 | N | 68
FMM | 2022-02-05 | 13 | Weekend | PSEI | UP | 2022-01-02 | 13 | 2 | 97.231 | 75.417 | 0 | 21.814 | 0 | N | 97
FMM | 2022-02-05 | 14 | Weekend | PSEI | UP | 2021-12-26 | 15 | 1 | 64.929 | 54.018 | 0 | 10.911 | 0 | N | 64
FMM | 2022-02-05 | 15 | Weekend | PSEI | UP | 2021-12-04 | 16 | 1 | 119.7333 | 10.945 | 0 | 108.7883 | 0 | N | 119
FMM | 2022-02-05 | 16 | Weekend | PSEI | UP | 2021-12-11 | 17 | 1 | 187.2299 | 81.964 | 0 | 105.2659 | 0 | N | 187
FMM | 2022-02-05 | 17 | Weekend | PSEI | UP | 2021-12-04 | 18 | 1 | 145.5529 | -50.816 | 0 | 196.3689 | 0 | N | 145
FMM | 2022-02-05 | 18 | Weekend | PSEI | UP | 2021-12-11 | 19 | 1 | 145.0966 | -13.068 | 0 | 158.1646 | 0 | N | 145
FMM | 2022-02-05 | 19 | Weekend | PSEI | UP | 2021-12-11 | 20 | 1 | 122.7427 | 49.346 | 0 | 73.3967 | 0 | N | 122
FMM | 2022-02-05 | 20 | Weekend | PSEI | UP | 2021-12-12 | 20 | 4 | 139.9828 | 23.131 | 0 | 116.8518 | 0 | N | 139
FMM | 2022-02-05 | 21 | Weekend | PSEI | UP | 2021-12-12 | 21 | 3 | 98.6591 | 20.5 | 0 | 78.1591 | 0 | N | 98
FMM | 2022-02-05 | 22 | Weekend | PSEI | UP | 2022-01-01 | 23 | 1 | 101.5036 | 94.083 | 0 | 7.4206 | 0 | N | 101
FMM | 2022-02-05 | 23 | Weekend | PSEI | UP | 2021-12-25 | 23 | 3 | 126.8429 | 98.456 | 0 | 28.3869 | 0 | N | 126
FMM | 2022-02-05 | 24 | Weekend | PSEI | UP | 2021-12-25 | 24 | 4 | 133.388 | 66.367 | 0 | 67.021 | 0 | N | 133
FMM | 2022-02-05 | 1 | Weekend | PSEI | DN | 2021-12-25 | 2 | 1 | -77.0582 | -24.068 | 0 | -52.9902 | 0 | N | -77
FMM | 2022-02-05 | 2 | Weekend | PSEI | DN | 2021-12-25 | 2 | 2 | -49.2915 | -13.198 | 0 | -36.0935 | 0 | N | -49
FMM | 2022-02-05 | 3 | Weekend | PSEI | DN | 2021-12-11 | 3 | 4 | -44.1019 | 4.353 | 0 | -48.4549 | 0 | N | -44
FMM | 2022-02-05 | 4 | Weekend | PSEI | DN | 2021-12-12 | 4 | 3 | -50.853 | -30.037 | 0 | -20.816 | 0 | N | -50
FMM | 2022-02-05 | 5 | Weekend | PSEI | DN | 2022-01-29 | 6 | 1 | -55.422 | -18.766 | 0 | -36.656 | 0 | N | -55
FMM | 2022-02-05 | 6 | Weekend | PSEI | DN | 2021-12-11 | 6 | 2 | -62.3386 | -36.637 | 0 | -25.7016 | 0 | N | -62
FMM | 2022-02-05 | 7 | Weekend | PSEI | DN | 2022-01-15 | 7 | 2 | -63.4154 | -68.384 | 0 | 4.9686 | 0 | N | -63
FMM | 2022-02-05 | 8 | Weekend | PSEI | DN | 2021-12-11 | 8 | 3 | -94.4535 | -75.18 | 0 | -19.2735 | 0 | N | -94
FMM | 2022-02-05 | 9 | Weekend | PSEI | DN | 2021-12-04 | 9 | 3 | -95.7824 | -1.32 | 0 | -94.4624 | 0 | N | -95
FMM | 2022-02-05 | 10 | Weekend | PSEI | DN | 2022-01-23 | 10 | 3 | -91.8764 | -27.613 | 0 | -64.2634 | 0 | N | -91
FMM | 2022-02-05 | 11 | Weekend | PSEI | DN | 2021-12-04 | 12 | 1 | -91.2866 | -11.103 | 0 | -80.1836 | 0 | N | -91
FMM | 2022-02-05 | 12 | Weekend | PSEI | DN | 2021-12-04 | 13 | 1 | -97.2766 | -22.934 | 0 | -74.3426 | 0 | N | -97
FMM | 2022-02-05 | 13 | Weekend | PSEI | DN | 2022-01-15 | 14 | 1 | -126.6208 | -7.052 | 0 | -119.5688 | 0 | N | -126
FMM | 2022-02-05 | 14 | Weekend | PSEI | DN | 2022-01-15 | 14 | 2 | -86.5594 | 4.637 | 0 | -91.1964 | 0 | N | -86
FMM | 2022-02-05 | 15 | Weekend | PSEI | DN | 2022-01-22 | 15 | 3 | -39.5967 | -46.544 | 0 | 6.9473 | 0 | N | -39
FMM | 2022-02-05 | 16 | Weekend | PSEI | DN | 2021-12-12 | 16 | 4 | -61.1094 | -8.399 | 0 | -52.7104 | 0 | N | -61
FMM | 2022-02-05 | 17 | Weekend | PSEI | DN | 2021-12-12 | 17 | 4 | -106.8832 | -57.891 | 0 | -48.9922 | 0 | N | -106
FMM | 2022-02-05 | 18 | Weekend | PSEI | DN | 2022-01-02 | 18 | 3 | -112.6516 | -151.552 | 0 | 38.9004 | 0 | N | -112
FMM | 2022-02-05 | 19 | Weekend | PSEI | DN | 2021-12-12 | 19 | 4 | -67.6129 | 3.187 | 0 | -70.7999 | 0 | N | -67
FMM | 2022-02-05 | 20 | Weekend | PSEI | DN | 2021-11-28 | 20 | 2 | -59.8427 | 15.157 | 0 | -74.9997 | 0 | N | -59
FMM | 2022-02-05 | 21 | Weekend | PSEI | DN | 2021-12-04 | 21 | 3 | -132.5303 | 14.495 | 0 | -147.0253 | 0 | N | -132
FMM | 2022-02-05 | 22 | Weekend | PSEI | DN | 2022-01-23 | 22 | 2 | -65.5067 | -26.424 | 0 | -39.0827 | 0 | N | -65
FMM | 2022-02-05 | 23 | Weekend | PSEI | DN | 2022-01-15 | 23 | 2 | -48.1704 | -34.251 | 0 | -13.9194 | 0 | N | -48
FMM | 2022-02-05 | 24 | Weekend | PSEI | DN | 2021-12-18 | 24 | 4 | -48.6166 | -16.993 | 0 | -31.6236 | 0 | N | -48
FMM | 2022-02-05 | 1 | Weekend | SCL | UP | 2021-12-12 | 1 | 3 | 13.168 | 13.168 | 0 | 0 | 0 | N | 13
FMM | 2022-02-05 | 2 | Weekend | SCL | UP | 2022-01-01 | 2 | 2 | 10.392 | 10.392 | 0 | 0 | 0 | N | 10
FMM | 2022-02-05 | 3 | Weekend | SCL | UP | 2021-12-11 | 4 | 1 | 11.2839 | 11.2839 | 0 | 0 | 0 | N | 11
FMM | 2022-02-05 | 4 | Weekend | SCL | UP | 2022-01-01 | 4 | 4 | 9.31 | 9.31 | 0 | 0 | 0 | N | 9
FMM | 2022-02-05 | 5 | Weekend | SCL | UP | 2022-01-01 | 5 | 2 | 12.134 | 12.134 | 0 | 0 | 0 | N | 12
FMM | 2022-02-05 | 6 | Weekend | SCL | UP | 2022-01-01 | 6 | 4 | 23.69 | 23.69 | 0 | 0 | 0 | N | 23
FMM | 2022-02-05 | 7 | Weekend | SCL | UP | 2021-12-25 | 7 | 4 | 35.545 | 35.545 | 0 | 0 | 0 | N | 35
FMM | 2022-02-05 | 8 | Weekend | SCL | UP | 2021-12-26 | 8 | 4 | 24.384 | 24.384 | 0 | 0 | 0 | N | 24
FMM | 2022-02-05 | 9 | Weekend | SCL | UP | 2021-12-25 | 9 | 2 | 22.172 | 22.172 | 0 | 0 | 0 | N | 22
FMM | 2022-02-05 | 10 | Weekend | SCL | UP | 2021-11-27 | 11 | 1 | 21.083 | 21.083 | 0 | 0 | 0 | N | 21
FMM | 2022-02-05 | 11 | Weekend | SCL | UP | 2022-01-23 | 11 | 3 | 32.529 | 32.529 | 0 | 0 | 0 | N | 32
FMM | 2022-02-05 | 12 | Weekend | SCL | UP | 2021-12-26 | 13 | 1 | 44.729 | 44.729 | 0 | 0 | 0 | N | 44
FMM | 2022-02-05 | 13 | Weekend | SCL | UP | 2021-12-25 | 13 | 4 | 36.133 | 36.133 | 0 | 0 | 0 | N | 36
FMM | 2022-02-05 | 14 | Weekend | SCL | UP | 2022-01-01 | 14 | 3 | 40.766 | 40.766 | 0 | 0 | 0 | N | 40
FMM | 2022-02-05 | 15 | Weekend | SCL | UP | 2022-01-08 | 15 | 4 | 26.36 | 26.36 | 0 | 0 | 0 | N | 26
FMM | 2022-02-05 | 16 | Weekend | SCL | UP | 2021-12-05 | 17 | 1 | 22.999 | 22.999 | 0 | 0 | 0 | N | 22
FMM | 2022-02-05 | 17 | Weekend | SCL | UP | 2022-01-01 | 18 | 1 | 25.177 | 25.177 | 0 | 0 | 0 | N | 25
FMM | 2022-02-05 | 18 | Weekend | SCL | UP | 2022-01-09 | 18 | 3 | 30.486 | 30.486 | 0 | 0 | 0 | N | 30
FMM | 2022-02-05 | 19 | Weekend | SCL | UP | 2021-12-25 | 20 | 1 | 30.121 | 30.121 | 0 | 0 | 0 | N | 30
FMM | 2022-02-05 | 20 | Weekend | SCL | UP | 2021-12-26 | 20 | 3 | 35.427 | 35.427 | 0 | 0 | 0 | N | 35
FMM | 2022-02-05 | 21 | Weekend | SCL | UP | 2022-01-02 | 21 | 4 | 29.565 | 29.565 | 0 | 0 | 0 | N | 29
FMM | 2022-02-05 | 22 | Weekend | SCL | UP | 2021-12-11 | 22 | 4 | 23.353 | 23.353 | 0 | 0 | 0 | N | 23
FMM | 2022-02-05 | 23 | Weekend | SCL | UP | 2022-01-02 | 23 | 4 | 25.559 | 25.559 | 0 | 0 | 0 | N | 25
FMM | 2022-02-05 | 24 | Weekend | SCL | UP | 2022-01-02 | 24 | 2 | 24.528 | 24.528 | 0 | 0 | 0 | N | 24
FMM | 2022-02-05 | 1 | Weekend | SCL | DN | 2021-12-26 | 1 | 2 | -9.967 | -9.967 | 0 | 0 | 0 | N | -9
FMM | 2022-02-05 | 2 | Weekend | SCL | DN | 2021-12-19 | 3 | 1 | -9.052 | -9.052 | 0 | 0 | 0 | N | -9
FMM | 2022-02-05 | 3 | Weekend | SCL | DN | 2022-01-01 | 4 | 1 | -12.384 | -12.384 | 0 | 0 | 0 | N | -12
FMM | 2022-02-05 | 4 | Weekend | SCL | DN | 2021-12-12 | 5 | 1 | -12.084 | -12.084 | 0 | 0 | 0 | N | -12
FMM | 2022-02-05 | 5 | Weekend | SCL | DN | 2022-01-15 | 5 | 4 | -11.3262 | -11.3262 | 0 | 0 | 0 | N | -11
FMM | 2022-02-05 | 6 | Weekend | SCL | DN | 2021-12-11 | 6 | 4 | -12.811 | -12.811 | 0 | 0 | 0 | N | -12
FMM | 2022-02-05 | 7 | Weekend | SCL | DN | 2022-01-08 | 7 | 3 | -6.333 | -6.333 | 0 | 0 | 0 | N | -6
FMM | 2022-02-05 | 8 | Weekend | SCL | DN | 2022-01-30 | 8 | 3 | -19.931 | -19.931 | 0 | 0 | 0 | N | -19
FMM | 2022-02-05 | 9 | Weekend | SCL | DN | 2021-12-26 | 9 | 2 | -26.922 | -26.922 | 0 | 0 | 0 | N | -26
FMM | 2022-02-05 | 10 | Weekend | SCL | DN | 2021-12-26 | 10 | 2 | -29.572 | -29.572 | 0 | 0 | 0 | N | -29
FMM | 2022-02-05 | 11 | Weekend | SCL | DN | 2021-12-19 | 11 | 3 | -23.481 | -23.481 | 0 | 0 | 0 | N | -23
FMM | 2022-02-05 | 12 | Weekend | SCL | DN | 2022-01-29 | 12 | 3 | -28.151 | -28.151 | 0 | 0 | 0 | N | -28
FMM | 2022-02-05 | 13 | Weekend | SCL | DN | 2021-12-11 | 14 | 1 | -21.714 | -21.714 | 0 | 0 | 0 | N | -21
FMM | 2022-02-05 | 14 | Weekend | SCL | DN | 2022-01-29 | 14 | 2 | -12.927 | -12.927 | 0 | 0 | 0 | N | -12
FMM | 2022-02-05 | 15 | Weekend | SCL | DN | 2021-12-25 | 15 | 4 | -16.098 | -16.098 | 0 | 0 | 0 | N | -16
FMM | 2022-02-05 | 16 | Weekend | SCL | DN | 2021-12-25 | 16 | 2 | -15.378 | -15.378 | 0 | 0 | 0 | N | -15
FMM | 2022-02-05 | 17 | Weekend | SCL | DN | 2022-01-02 | 17 | 4 | -29.435 | -29.435 | 0 | 0 | 0 | N | -29
FMM | 2022-02-05 | 18 | Weekend | SCL | DN | 2021-12-18 | 18 | 2 | -36.095 | -36.095 | 0 | 0 | 0 | N | -36
FMM | 2022-02-05 | 19 | Weekend | SCL | DN | 2022-01-30 | 19 | 3 | -25.335 | -25.335 | 0 | 0 | 0 | N | -25
FMM | 2022-02-05 | 20 | Weekend | SCL | DN | 2021-12-12 | 20 | 3 | -10.639 | -10.639 | 0 | 0 | 0 | N | -10
FMM | 2022-02-05 | 21 | Weekend | SCL | DN | 2022-01-16 | 21 | 3 | -9.369 | -9.369 | 0 | 0 | 0 | N | -9
FMM | 2022-02-05 | 22 | Weekend | SCL | DN | 2022-01-16 | 22 | 4 | -12.692 | -12.692 | 0 | 0 | 0 | N | -12
FMM | 2022-02-05 | 23 | Weekend | SCL | DN | 2022-01-23 | 23 | 3 | -20.968 | -20.968 | 0 | 0 | 0 | N | -20
FMM | 2022-02-05 | 24 | Weekend | SCL | DN | 2021-12-25 | 24 | 4 | -16.335 | -16.335 | 0 | 0 | 0 | N | -16
FMM | 2022-02-05 | 1 | Weekend | SRP | UP | 2021-12-25 | 1 | 2 | 24.358 | 14.242 | 0 | 10.116 | 0 | N | 24
FMM | 2022-02-05 | 2 | Weekend | SRP | UP | 2022-01-08 | 2 | 4 | 27.5241 | 9.19 | 0 | 18.3341 | 0 | N | 27
FMM | 2022-02-05 | 3 | Weekend | SRP | UP | 2022-01-23 | 3 | 4 | 31.2427 | 26.456 | 0 | 4.7867 | 0 | N | 31
FMM | 2022-02-05 | 4 | Weekend | SRP | UP | 2021-12-25 | 4 | 3 | 37.9875 | 28.615 | 0 | 9.3725 | 0 | N | 37
FMM | 2022-02-05 | 5 | Weekend | SRP | UP | 2022-01-02 | 5 | 3 | 108.2183 | 108.095 | 0 | 0.12333 | 0 | N | 108
FMM | 2022-02-05 | 6 | Weekend | SRP | UP | 2021-12-25 | 7 | 1 | 68.367 | 53.665 | 0 | 14.702 | 0 | N | 68
FMM | 2022-02-05 | 7 | Weekend | SRP | UP | 2021-12-25 | 7 | 4 | 97.1743 | 101.939 | 2.9533 | -7.718 | 0 | N | 97
FMM | 2022-02-05 | 8 | Weekend | SRP | UP | 2022-01-02 | 8 | 4 | 138.7238 | 137.621 | 0.75949 | 0.34333 | 0 | N | 138
FMM | 2022-02-05 | 9 | Weekend | SRP | UP | 2022-01-08 | 10 | 1 | 169.4442 | 62.944 | 52.6274 | 53.8727 | 0 | Y | 151
FMM | 2022-02-05 | 10 | Weekend | SRP | UP | 2022-01-08 | 10 | 3 | 86.1627 | -2.702 | 52.0156 | 36.8492 | 0 | N | 86
FMM | 2022-02-05 | 11 | Weekend | SRP | UP | 2022-01-01 | 11 | 3 | 40.7837 | 50.129 | -5.7481 | -3.5972 | 0 | N | 40
FMM | 2022-02-05 | 12 | Weekend | SRP | UP | 2022-01-09 | 12 | 4 | 49.7863 | 33.676 | 13.7336 | 2.3767 | 0 | N | 49
FMM | 2022-02-05 | 13 | Weekend | SRP | UP | 2021-12-25 | 13 | 2 | 88.0196 | 87.32 | -2.5458 | 3.2454 | 0 | N | 88
FMM | 2022-02-05 | 14 | Weekend | SRP | UP | 2022-01-22 | 14 | 4 | 114.6454 | 106.801 | 8.5411 | -0.69668 | 0 | N | 114
FMM | 2022-02-05 | 15 | Weekend | SRP | UP | 2022-01-02 | 16 | 1 | 77.209 | 63.63 | 12.959 | 0.62 | 0 | N | 77
FMM | 2022-02-05 | 16 | Weekend | SRP | UP | 2022-01-01 | 16 | 4 | 53.5131 | 20.143 | 16.9678 | 16.4023 | 0 | N | 53
FMM | 2022-02-05 | 17 | Weekend | SRP | UP | 2022-01-01 | 17 | 4 | 117.6903 | 90.768 | 0 | 26.9223 | 0 | N | 117
FMM | 2022-02-05 | 18 | Weekend | SRP | UP | 2021-12-12 | 19 | 1 | 83.2728 | 45.66 | 0 | 37.6128 | 0 | N | 83
FMM | 2022-02-05 | 19 | Weekend | SRP | UP | 2021-12-12 | 19 | 3 | 84.3924 | 49.246 | 0 | 35.1464 | 0 | N | 84
FMM | 2022-02-05 | 20 | Weekend | SRP | UP | 2022-01-23 | 21 | 1 | 69.0088 | 63.111 | 0 | 5.8978 | 0 | N | 69
FMM | 2022-02-05 | 21 | Weekend | SRP | UP | 2022-01-01 | 21 | 4 | 87.7287 | 69.012 | 0 | 18.7167 | 0 | N | 87
FMM | 2022-02-05 | 22 | Weekend | SRP | UP | 2022-01-16 | 23 | 1 | 47.7987 | 46.632 | 0 | 1.1667 | 0 | N | 47
FMM | 2022-02-05 | 23 | Weekend | SRP | UP | 2021-12-26 | 24 | 1 | 30.8397 | 34.646 | 0 | -3.8063 | 0 | N | 30
FMM | 2022-02-05 | 24 | Weekend | SRP | UP | 2022-01-30 | 24 | 2 | 31.54 | 24.81 | 0 | 6.73 | 0 | N | 31
FMM | 2022-02-05 | 1 | Weekend | SRP | DN | 2022-01-01 | 1 | 3 | -60.9416 | -34.676 | 0 | -26.2656 | 0 | N | -60
FMM | 2022-02-05 | 2 | Weekend | SRP | DN | 2021-12-11 | 3 | 1 | -38.142 | -38.022 | 0 | -0.12005 | 0 | N | -38
FMM | 2022-02-05 | 3 | Weekend | SRP | DN | 2021-12-25 | 3 | 4 | -54.03 | -11.97 | 0 | -42.06 | 0 | N | -54
FMM | 2022-02-05 | 4 | Weekend | SRP | DN | 2022-01-02 | 5 | 1 | -84.3143 | -84.391 | 0 | 0.076667 | 0 | N | -84
FMM | 2022-02-05 | 5 | Weekend | SRP | DN | 2022-01-23 | 5 | 2 | -54.0935 | -38.402 | 0 | -15.6915 | 0 | N | -54
FMM | 2022-02-05 | 6 | Weekend | SRP | DN | 2022-01-02 | 6 | 3 | -87.716 | -87.946 | 0 | 0.23 | 0 | N | -87
FMM | 2022-02-05 | 7 | Weekend | SRP | DN | 2022-01-02 | 7 | 3 | -78.9407 | -83.974 | 4.6567 | 0.37667 | 0 | N | -78
FMM | 2022-02-05 | 8 | Weekend | SRP | DN | 2021-12-12 | 8 | 4 | -52.7861 | -19.759 | -34.7138 | 1.6867 | 0 | N | -52
FMM | 2022-02-05 | 9 | Weekend | SRP | DN | 2021-12-26 | 10 | 1 | -207.4968 | -109.527 | -86.9507 | -11.0191 | 0 | N | -170
FMM | 2022-02-05 | 10 | Weekend | SRP | DN | 2022-01-09 | 10 | 3 | -66.7013 | -69.59 | 2.1554 | 0.73333 | 0 | N | -66
FMM | 2022-02-05 | 11 | Weekend | SRP | DN | 2022-01-08 | 11 | 4 | -131.7259 | -104.338 | -31.6592 | 4.2713 | 0 | N | -131
FMM | 2022-02-05 | 12 | Weekend | SRP | DN | 2022-01-08 | 12 | 2 | -74.6643 | -32.259 | -51.4129 | 9.0076 | 0 | N | -74
FMM | 2022-02-05 | 13 | Weekend | SRP | DN | 2022-01-22 | 14 | 1 | -61.0197 | 8.499 | -72.4054 | 2.8867 | 0 | N | -61
FMM | 2022-02-05 | 14 | Weekend | SRP | DN | 2022-01-02 | 14 | 3 | -85.9692 | -89.57 | 3.0342 | 0.56667 | 0 | N | -85
FMM | 2022-02-05 | 15 | Weekend | SRP | DN | 2022-01-22 | 15 | 3 | -75.4813 | -22.484 | -54.184 | 1.1867 | 0 | N | -75
FMM | 2022-02-05 | 16 | Weekend | SRP | DN | 2021-12-26 | 16 | 3 | -93.3016 | -54.074 | -17.6057 | -21.622 | 0 | N | -93
FMM | 2022-02-05 | 17 | Weekend | SRP | DN | 2021-12-04 | 17 | 3 | -100.1043 | -103.861 | 0 | 3.7567 | 0 | N | -100
FMM | 2022-02-05 | 18 | Weekend | SRP | DN | 2021-12-04 | 18 | 4 | -85.666 | -88.836 | 0 | 3.17 | 0 | N | -85
FMM | 2022-02-05 | 19 | Weekend | SRP | DN | 2022-01-22 | 19 | 2 | -38.7355 | -26.978 | 0 | -11.7575 | 0 | N | -38
FMM | 2022-02-05 | 20 | Weekend | SRP | DN | 2022-01-02 | 20 | 3 | -42.066 | -42.436 | 0 | 0.37 | 0 | N | -42
FMM | 2022-02-05 | 21 | Weekend | SRP | DN | 2022-01-30 | 21 | 2 | -22.1417 | -24.675 | 0 | 2.5333 | 0 | N | -22
FMM | 2022-02-05 | 22 | Weekend | SRP | DN | 2021-12-26 | 22 | 4 | -72.8679 | -32.203 | 0 | -40.6649 | 0 | N | -72
FMM | 2022-02-05 | 23 | Weekend | SRP | DN | 2021-12-25 | 23 | 4 | -67.9787 | -40.89 | 0 | -27.0887 | 0 | N | -67
FMM | 2022-02-05 | 24 | Weekend | SRP | DN | 2021-12-11 | 24 | 2 | -48.15 | -49.32 | 0 | 1.17 | 0 | N | -48
FMM | 2022-02-05 | 1 | Weekend | TEPC | UP | 2022-01-30 | 2 | 1 | 44.4399 | 5.0732 | 0 | 39.3667 | 0 | Y
FMM | 2022-02-05 | 2 | Weekend | TEPC | UP | 2022-01-30 | 2 | 4 | 35.2239 | 7.9906 | 0 | 27.2333 | 0 | Y
FMM | 2022-02-05 | 3 | Weekend | TEPC | UP | 2022-01-30 | 3 | 3 | 31.7762 | 1.4095 | 0 | 30.3667 | 0 | Y
FMM | 2022-02-05 | 4 | Weekend | TEPC | UP | 2022-01-30 | 4 | 4 | 53.8045 | 32.5378 | 0 | 21.2667 | 0 | Y
FMM | 2022-02-05 | 5 | Weekend | TEPC | UP | 2022-01-30 | 6 | 1 | 79.483 | 51.883 | 0 | 27.6 | 0 | Y
FMM | 2022-02-05 | 6 | Weekend | TEPC | UP | 2022-01-30 | 6 | 4 | 83.4673 | 46.534 | 0 | 36.9333 | 0 | Y
FMM | 2022-02-05 | 7 | Weekend | TEPC | UP | 2022-01-30 | 7 | 2 | -23.271 | -50.871 | -0.13333 | 27.7333 | 0 | Y
FMM | 2022-02-05 | 8 | Weekend | TEPC | UP | 2022-01-30 | 9 | 1 | -40.2863 | -50.453 | 13.8333 | -3.6667 | 0 | Y
FMM | 2022-02-05 | 9 | Weekend | TEPC | UP | 2022-01-29 | 9 | 4 | 35.4524 | 26.5857 | 15.4 | -6.5333 | 0 | Y
FMM | 2022-02-05 | 10 | Weekend | TEPC | UP | 2022-01-30 | 10 | 2 | 39.8967 | 27.7634 | 0.033334 | 12.1 | 0 | Y
FMM | 2022-02-05 | 11 | Weekend | TEPC | UP | 2022-01-30 | 11 | 3 | 93.7273 | 75.8606 | 12.0333 | 5.8333 | 0 | Y
FMM | 2022-02-05 | 12 | Weekend | TEPC | UP | 2022-01-29 | 12 | 4 | 14.8028 | 16.1361 | 1.6667 | -3 | 0 | Y
FMM | 2022-02-05 | 13 | Weekend | TEPC | UP | 2022-01-29 | 14 | 1 | 47.3643 | 40.331 | 10.1 | -3.0667 | 0 | Y
FMM | 2022-02-05 | 14 | Weekend | TEPC | UP | 2022-01-29 | 15 | 1 | 52.2587 | 40.192 | 18.4 | -6.3333 | 0 | Y
FMM | 2022-02-05 | 15 | Weekend | TEPC | UP | 2022-01-29 | 15 | 2 | 60.282 | 52.782 | 13.2667 | -5.7667 | 0 | Y
FMM | 2022-02-05 | 16 | Weekend | TEPC | UP | 2022-01-29 | 16 | 4 | 91.3277 | 67.061 | 22.4333 | 1.8333 | 0 | Y
FMM | 2022-02-05 | 17 | Weekend | TEPC | UP | 2022-01-30 | 18 | 1 | 82.192 | 60.092 | 0 | 22.1 | 0 | Y
FMM | 2022-02-05 | 18 | Weekend | TEPC | UP | 2022-01-30 | 18 | 2 | 51.4223 | 42.589 | 0 | 8.8333 | 0 | Y
FMM | 2022-02-05 | 19 | Weekend | TEPC | UP | 2022-01-29 | 20 | 1 | 24.631 | -11.169 | 0 | 35.8 | 0 | Y
FMM | 2022-02-05 | 20 | Weekend | TEPC | UP | 2022-01-29 | 20 | 2 | 32.9613 | 5.728 | 0 | 27.2333 | 0 | Y
FMM | 2022-02-05 | 21 | Weekend | TEPC | UP | 2022-01-30 | 21 | 3 | 26.115 | -18.785 | 0 | 44.9 | 0 | Y
FMM | 2022-02-05 | 22 | Weekend | TEPC | UP | 2022-01-30 | 22 | 4 | 25.9743 | -6.159 | 0 | 32.1333 | 0 | Y
FMM | 2022-02-05 | 23 | Weekend | TEPC | UP | 2022-01-30 | 23 | 2 | 40.227 | 14.127 | 0 | 26.1 | 0 | Y
FMM | 2022-02-05 | 24 | Weekend | TEPC | UP | 2022-01-30 | 24 | 4 | 54.1382 | 24.3382 | 0 | 29.8 | 0 | Y
FMM | 2022-02-05 | 1 | Weekend | TEPC | DN | 2022-01-29 | 1 | 4 | 2.3604 | -5.7063 | 0 | 8.0667 | 0 | Y
FMM | 2022-02-05 | 2 | Weekend | TEPC | DN | 2022-01-29 | 2 | 2 | 6.628 | 2.628 | 0 | 4 | 0 | Y
FMM | 2022-02-05 | 3 | Weekend | TEPC | DN | 2022-01-29 | 4 | 1 | 1.8077 | -4.9923 | 0 | 6.8 | 0 | Y
FMM | 2022-02-05 | 4 | Weekend | TEPC | DN | 2022-01-30 | 4 | 2 | 9.1076 | 2.3743 | 0 | 6.7333 | 0 | Y
FMM | 2022-02-05 | 5 | Weekend | TEPC | DN | 2022-01-29 | 5 | 2 | 4.2774 | 9.9441 | 0 | -5.6667 | 0 | Y
FMM | 2022-02-05 | 6 | Weekend | TEPC | DN | 2022-01-29 | 7 | 1 | -2.283 | -12.283 | 0 | 10 | 0 | Y
FMM | 2022-02-05 | 7 | Weekend | TEPC | DN | 2022-01-29 | 7 | 4 | -126.7047 | -141.138 | 9.7333 | 4.7 | 0 | Y
FMM | 2022-02-05 | 8 | Weekend | TEPC | DN | 2022-01-30 | 8 | 3 | -199.2993 | -189.966 | -8.3667 | -0.96667 | 0 | Y
FMM | 2022-02-05 | 9 | Weekend | TEPC | DN | 2022-01-30 | 9 | 2 | -53.6133 | -12.98 | -43.6 | 2.9667 | 0 | Y
FMM | 2022-02-05 | 10 | Weekend | TEPC | DN | 2022-01-29 | 11 | 1 | -26.5361 | -33.6361 | 14.2 | -7.1 | 0 | Y
FMM | 2022-02-05 | 11 | Weekend | TEPC | DN | 2022-01-29 | 12 | 1 | 21.7555 | 21.0888 | 8.6333 | -7.9667 | 0 | Y
FMM | 2022-02-05 | 12 | Weekend | TEPC | DN | 2022-01-30 | 12 | 3 | -11.403 | -5.303 | -2 | -4.1 | 0 | Y
FMM | 2022-02-05 | 13 | Weekend | TEPC | DN | 2022-01-30 | 13 | 2 | 0.59397 | 15.9273 | -1.4333 | -13.9 | 0 | Y
FMM | 2022-02-05 | 14 | Weekend | TEPC | DN | 2022-01-29 | 14 | 4 | 16.2257 | 15.659 | 5.8 | -5.2333 | 0 | Y
FMM | 2022-02-05 | 15 | Weekend | TEPC | DN | 2022-01-30 | 16 | 1 | -65.03 | -11.13 | 7.8333 | -61.7333 | 0 | Y
FMM | 2022-02-05 | 16 | Weekend | TEPC | DN | 2022-01-30 | 16 | 2 | -43.84 | 21.26 | -5.8333 | -59.2667 | 0 | Y
FMM | 2022-02-05 | 17 | Weekend | TEPC | DN | 2022-01-30 | 17 | 2 | -32.0877 | -24.321 | -21.7667 | 14 | 0 | Y
FMM | 2022-02-05 | 18 | Weekend | TEPC | DN | 2022-01-29 | 19 | 1 | -73.7617 | -73.895 | 0 | 0.13333 | 0 | Y
FMM | 2022-02-05 | 19 | Weekend | TEPC | DN | 2022-01-30 | 19 | 3 | -116.8163 | -112.383 | 0 | -4.4333 | 0 | Y
FMM | 2022-02-05 | 20 | Weekend | TEPC | DN | 2022-01-29 | 21 | 1 | -29.9627 | -30.396 | 0 | 0.43333 | 0 | Y
FMM | 2022-02-05 | 21 | Weekend | TEPC | DN | 2022-01-29 | 21 | 4 | -87.7203 | -57.987 | 0 | -29.7333 | 0 | Y
FMM | 2022-02-05 | 22 | Weekend | TEPC | DN | 2022-01-29 | 22 | 2 | -55.7187 | -49.252 | 0 | -6.4667 | 0 | Y
FMM | 2022-02-05 | 23 | Weekend | TEPC | DN | 2022-01-29 | 23 | 4 | -60.0666 | -28.3333 | 0 | -31.7333 | 0 | Y
FMM | 2022-02-05 | 24 | Weekend | TEPC | DN | 2022-01-29 | 24 | 2 | -27.8403 | 0.493 | 0 | -28.3333 | 0 | Y
FMM | 2022-02-05 | 1 | Weekend | TIDC | UP | 2021-12-25 | 1 | 2 | 4.164 | 4.164 | 0 | 0 | 0 | N | 4
FMM | 2022-02-05 | 2 | Weekend | TIDC | UP | 2021-12-18 | 3 | 1 | 4.5277 | 4.5277 | 0 | 0 | 0 | N | 4
FMM | 2022-02-05 | 3 | Weekend | TIDC | UP | 2021-11-27 | 3 | 4 | 3.4683 | 3.4683 | 0 | 0 | 0 | N | 3
FMM | 2022-02-05 | 4 | Weekend | TIDC | UP | 2021-11-28 | 4 | 2 | 3.3905 | 3.3905 | 0 | 0 | 0 | N | 3
FMM | 2022-02-05 | 5 | Weekend | TIDC | UP | 2022-01-01 | 5 | 3 | 5.0849 | 5.0849 | 0 | 0 | 0 | N | 5
FMM | 2022-02-05 | 6 | Weekend | TIDC | UP | 2021-12-25 | 6 | 4 | 5.8704 | 5.8704 | 0 | 0 | 0 | N | 5
FMM | 2022-02-05 | 7 | Weekend | TIDC | UP | 2022-01-01 | 7 | 3 | 12.0397 | 12.0397 | 0 | 0 | 0 | N | 12
FMM | 2022-02-05 | 8 | Weekend | TIDC | UP | 2021-12-19 | 9 | 1 | 10.3127 | 10.3127 | 0 | 0 | 0 | N | 10
FMM | 2022-02-05 | 9 | Weekend | TIDC | UP | 2022-01-15 | 10 | 1 | 11.8251 | 11.8251 | 0 | 0 | 0 | N | 11
FMM | 2022-02-05 | 10 | Weekend | TIDC | UP | 2022-01-15 | 10 | 2 | 11.7408 | 11.7408 | 0 | 0 | 0 | N | 11
FMM | 2022-02-05 | 11 | Weekend | TIDC | UP | 2022-01-15 | 12 | 1 | 6.1329 | 6.1329 | 0 | 0 | 0 | N | 6
FMM | 2022-02-05 | 12 | Weekend | TIDC | UP | 2021-12-26 | 13 | 1 | 9.9226 | 9.9226 | 0 | 0 | 0 | N | 9
FMM | 2022-02-05 | 13 | Weekend | TIDC | UP | 2021-12-19 | 13 | 4 | 8.2301 | 8.2301 | 0 | 0 | 0 | N | 8
FMM | 2022-02-05 | 14 | Weekend | TIDC | UP | 2022-01-01 | 14 | 4 | 6.606 | 6.606 | 0 | 0 | 0 | N | 6
FMM | 2022-02-05 | 15 | Weekend | TIDC | UP | 2021-12-25 | 15 | 2 | 7.1626 | 7.1626 | 0 | 0 | 0 | N | 7
FMM | 2022-02-05 | 16 | Weekend | TIDC | UP | 2022-01-15 | 16 | 4 | 7.0479 | 7.0483 | 0 | 0 | 0 | N | 7
FMM | 2022-02-05 | 17 | Weekend | TIDC | UP | 2021-12-25 | 17 | 4 | 8.2786 | 8.2786 | 0 | 0 | 0 | N | 8
FMM | 2022-02-05 | 18 | Weekend | TIDC | UP | 2022-01-02 | 18 | 2 | 4.3583 | 4.3583 | 0 | 0 | 0 | N | 4
FMM | 2022-02-05 | 19 | Weekend | TIDC | UP | 2021-12-25 | 19 | 2 | 7.5629 | 7.5629 | 0 | 0 | 0 | N | 7
FMM | 2022-02-05 | 20 | Weekend | TIDC | UP | 2021-12-25 | 20 | 3 | 10.794 | 10.794 | 0 | 0 | 0 | N | 10
FMM | 2022-02-05 | 21 | Weekend | TIDC | UP | 2021-12-25 | 21 | 3 | 8.9682 | 8.9682 | 0 | 0 | 0 | N | 8
FMM | 2022-02-05 | 22 | Weekend | TIDC | UP | 2022-01-29 | 22 | 4 | 4.7898 | 4.7898 | 0 | 0 | 0 | N | 4
FMM | 2022-02-05 | 23 | Weekend | TIDC | UP | 2022-01-23 | 23 | 4 | 3.9379 | 3.9379 | 0 | 0 | 0 | N | 3
FMM | 2022-02-05 | 24 | Weekend | TIDC | UP | 2022-01-10 | 1 | 1 | 3.0504 | 3.0504 | 0 | 0 | 0 | N | 3
FMM | 2022-02-05 | 1 | Weekend | TIDC | DN | 2022-01-08 | 1 | 3 | -3.0083 | -3.0083 | 0 | 0 | 0 | N | -3
FMM | 2022-02-05 | 2 | Weekend | TIDC | DN | 2021-12-18 | 2 | 2 | -1.3467 | -1.3467 | 0 | 0 | 0 | N | -1
FMM | 2022-02-05 | 3 | Weekend | TIDC | DN | 2022-01-23 | 3 | 4 | -3.0207 | -3.0207 | 0 | 0 | 0 | N | -3
FMM | 2022-02-05 | 4 | Weekend | TIDC | DN | 2021-12-18 | 4 | 4 | -2.024 | -2.024 | 0 | 0 | 0 | N | -2
FMM | 2022-02-05 | 5 | Weekend | TIDC | DN | 2021-12-11 | 5 | 3 | -1.6046 | -1.6046 | 0 | 0 | 0 | N | -1
FMM | 2022-02-05 | 6 | Weekend | TIDC | DN | 2021-11-27 | 6 | 4 | -2.8441 | -2.8441 | 0 | 0 | 0 | N | -2
FMM | 2022-02-05 | 7 | Weekend | TIDC | DN | 2021-12-04 | 7 | 3 | -3.8597 | -3.8597 | 0 | 0 | 0 | N | -3
FMM | 2022-02-05 | 8 | Weekend | TIDC | DN | 2021-12-26 | 9 | 1 | -2.3704 | -2.3704 | 0 | 0 | 0 | N | -2
FMM | 2022-02-05 | 9 | Weekend | TIDC | DN | 2021-12-26 | 10 | 1 | -6.7451 | -6.7451 | 0 | 0 | 0 | N | -6
FMM | 2022-02-05 | 10 | Weekend | TIDC | DN | 2021-12-25 | 10 | 2 | -10.8983 | -10.8983 | 0 | 0 | 0 | N | -10
FMM | 2022-02-05 | 11 | Weekend | TIDC | DN | 2021-12-25 | 12 | 1 | -10.03 | -10.03 | 0 | 0 | 0 | N | -10
FMM | 2022-02-05 | 12 | Weekend | TIDC | DN | 2021-12-11 | 12 | 4 | -7.6202 | -7.6202 | 0 | 0 | 0 | N | -7
FMM | 2022-02-05 | 13 | Weekend | TIDC | DN | 2022-01-15 | 13 | 4 | -10.3089 | -10.3089 | 0 | 0 | 0 | N | -10
FMM | 2022-02-05 | 14 | Weekend | TIDC | DN | 2022-01-22 | 14 | 4 | -11.1445 | -11.1445 | 0 | 0 | 0 | N | -11
FMM | 2022-02-05 | 15 | Weekend | TIDC | DN | 2022-01-29 | 16 | 1 | -8.4323 | -8.4323 | 0 | 0 | 0 | N | -8
FMM | 2022-02-05 | 16 | Weekend | TIDC | DN | 2021-12-12 | 16 | 3 | -7.1996 | -7.1996 | 0 | 0 | 0 | N | -7
FMM | 2022-02-05 | 17 | Weekend | TIDC | DN | 2022-01-16 | 17 | 2 | -6.9934 | -6.9934 | 0 | 0 | 0 | N | -6
FMM | 2022-02-05 | 18 | Weekend | TIDC | DN | 2021-12-04 | 18 | 4 | -13.1603 | -13.1603 | 0 | 0 | 0 | N | -13
FMM | 2022-02-05 | 19 | Weekend | TIDC | DN | 2022-01-08 | 19 | 2 | -7.0319 | -7.0319 | 0 | 0 | 0 | N | -7
FMM | 2022-02-05 | 20 | Weekend | TIDC | DN | 2021-12-19 | 20 | 3 | -1.5771 | -1.5771 | 0 | 0 | 0 | N | -1
FMM | 2022-02-05 | 21 | Weekend | TIDC | DN | 2021-12-19 | 22 | 1 | -1.8906 | -1.8906 | 0 | 0 | 0 | N | -1
FMM | 2022-02-05 | 22 | Weekend | TIDC | DN | 2022-01-15 | 23 | 1 | -1.7829 | -1.7829 | 0 | 0 | 0 | N | -1
FMM | 2022-02-05 | 23 | Weekend | TIDC | DN | 2022-01-08 | 23 | 3 | -3.3523 | -3.3523 | 0 | 0 | 0 | N | -3
FMM | 2022-02-05 | 24 | Weekend | TIDC | DN | 2022-01-09 | 24 | 4 | -4.5901 | -4.5901 | 0 | 0 | 0 | N | -4
FMM | 2022-02-06 | 1 | Weekend | AZPS | UP | 2021-12-11 | 2 | 1 | 54.133 | 28.933 | 0 | 25.2 | 0 | N | 54
FMM | 2022-02-06 | 2 | Weekend | AZPS | UP | 2021-12-11 | 2 | 4 | 59.41 | 32.31 | 0 | 27.1 | 0 | N | 59
FMM | 2022-02-06 | 3 | Weekend | AZPS | UP | 2021-12-19 | 3 | 3 | 19.651 | 6.851 | 0 | 12.8 | 0 | N | 19
FMM | 2022-02-06 | 4 | Weekend | AZPS | UP | 2021-12-19 | 5 | 1 | 25.3697 | 18.903 | 0 | 6.4667 | 0 | N | 25
FMM | 2022-02-06 | 5 | Weekend | AZPS | UP | 2021-12-05 | 5 | 3 | 56.949 | 2.649 | 0 | 54.3 | 0 | N | 56
FMM | 2022-02-06 | 6 | Weekend | AZPS | UP | 2021-12-05 | 7 | 1 | 57.602 | 29.302 | 0 | 28.3 | 0 | N | 57
FMM | 2022-02-06 | 7 | Weekend | AZPS | UP | 2022-01-01 | 8 | 1 | 119.9443 | 104.111 | 16.0667 | -0.23333 | 0 | N | 119
FMM | 2022-02-06 | 8 | Weekend | AZPS | UP | 2022-01-01 | 8 | 4 | 154.642 | 26.842 | 99.6667 | 28.1333 | 0 | N | 154
FMM | 2022-02-06 | 9 | Weekend | AZPS | UP | 2022-01-22 | 9 | 2 | 198.219 | 140.319 | 68.9 | -11 | 0 | N | 198
FMM | 2022-02-06 | 10 | Weekend | AZPS | UP | 2021-12-25 | 10 | 4 | 175.328 | 194.928 | -9 | -10.6 | 0 | N | 175
FMM | 2022-02-06 | 11 | Weekend | AZPS | UP | 2022-01-01 | 11 | 2 | 79.842 | 34.442 | 1.9667 | 43.4333 | 0 | N | 79
FMM | 2022-02-06 | 12 | Weekend | AZPS | UP | 2021-12-25 | 13 | 1 | 117.2513 | 79.618 | 30.4 | 7.2333 | 0 | N | 117
FMM | 2022-02-06 | 13 | Weekend | AZPS | UP | 2022-01-29 | 14 | 1 | 130.4777 | 100.511 | 38.2667 | -8.3 | 0 | N | 130
FMM | 2022-02-06 | 14 | Weekend | AZPS | UP | 2022-01-29 | 14 | 4 | 160.4513 | 158.018 | 15.4 | -12.9667 | 0 | N | 160
FMM | 2022-02-06 | 15 | Weekend | AZPS | UP | 2022-01-22 | 15 | 4 | 172.1063 | 154.973 | 28 | -10.8667 | 0 | N | 172
FMM | 2022-02-06 | 16 | Weekend | AZPS | UP | 2021-12-25 | 16 | 4 | 171.7763 | 155.743 | 11.8 | 4.2333 | 0 | N | 171
FMM | 2022-02-06 | 17 | Weekend | AZPS | UP | 2021-11-28 | 17 | 3 | 155.098 | 70.998 | 81.6667 | 2.4333 | 0 | N | 155
FMM | 2022-02-06 | 18 | Weekend | AZPS | UP | 2022-01-01 | 18 | 3 | 172.1487 | 115.782 | 56 | 0.36666 | 0 | N | 172
FMM | 2022-02-06 | 19 | Weekend | AZPS | UP | 2022-01-01 | 19 | 2 | 64.5157 | 28.949 | 37 | -1.4333 | 0 | N | 64
FMM | 2022-02-06 | 20 | Weekend | AZPS | UP | 2021-12-05 | 20 | 4 | 90.3983 | 49.065 | -1.3333 | 42.6667 | 0 | N | 90
FMM | 2022-02-06 | 21 | Weekend | AZPS | UP | 2021-12-19 | 21 | 2 | 45.192 | 23.492 | -1 | 22.7 | 0 | N | 45
FMM | 2022-02-06 | 22 | Weekend | AZPS | UP | 2022-01-01 | 22 | 4 | 70.21 | 41.01 | 31 | -1.8 | 0 | N | 70
FMM | 2022-02-06 | 23 | Weekend | AZPS | UP | 2021-12-11 | 23 | 2 | 52.3097 | 8.943 | 35 | 8.3667 | 0 | N | 52
FMM | 2022-02-06 | 24 | Weekend | AZPS | UP | 2021-12-06 | 1 | 1 | 43.2387 | 20.972 | 0 | 22.2667 | 0 | N | 43
FMM | 2022-02-06 | 1 | Weekend | AZPS | DN | 2022-01-29 | 1 | 3 | -70.982 | 7.818 | 0 | -78.8 | 0 | N | -70
FMM | 2022-02-06 | 2 | Weekend | AZPS | DN | 2022-01-30 | 3 | 1 | -88.7667 | 3.1 | 0 | -91.8667 | 0 | N | -88
FMM | 2022-02-06 | 3 | Weekend | AZPS | DN | 2022-01-30 | 3 | 2 | -81.923 | 1.877 | 0 | -83.8 | 0 | N | -81
FMM | 2022-02-06 | 4 | Weekend | AZPS | DN | 2022-01-29 | 4 | 4 | -84.5193 | -13.186 | 0 | -71.3333 | 0 | N | -84
FMM | 2022-02-06 | 5 | Weekend | AZPS | DN | 2022-01-02 | 5 | 4 | -70.24 | -70.04 | 0 | -0.2 | 0 | N | -70
FMM | 2022-02-06 | 6 | Weekend | AZPS | DN | 2022-01-30 | 6 | 3 | -49.1643 | -5.731 | 0 | -43.4333 | 0 | N | -49
FMM | 2022-02-06 | 7 | Weekend | AZPS | DN | 2022-01-30 | 7 | 2 | -26.4257 | 7.241 | 0 | -33.6667 | 0 | N | -26
FMM | 2022-02-06 | 8 | Weekend | AZPS | DN | 2022-01-30 | 9 | 1 | -71.4567 | -20.89 | -9.7667 | -40.8 | 0 | N | -71
FMM | 2022-02-06 | 9 | Weekend | AZPS | DN | 2021-12-26 | 9 | 3 | -174.0703 | -133.337 | -40.7 | -0.03333 | 0 | N | -174
FMM | 2022-02-06 | 10 | Weekend | AZPS | DN | 2022-01-08 | 10 | 4 | -116.374 | -193.374 | 81.3667 | -4.3667 | 0 | N | -116
FMM | 2022-02-06 | 11 | Weekend | AZPS | DN | 2022-01-29 | 11 | 2 | -144.3867 | -34.52 | -108.3 | -1.5667 | 0 | N | -144
FMM | 2022-02-06 | 12 | Weekend | AZPS | DN | 2022-01-22 | 12 | 2 | -280.5567 | -158.09 | -114.4 | -8.0667 | 0 | N | -254
FMM | 2022-02-06 | 13 | Weekend | AZPS | DN | 2022-01-08 | 13 | 4 | -137.896 | -110.896 | -39.5 | 12.5 | 0 | N | -137
FMM | 2022-02-06 | 14 | Weekend | AZPS | DN | 2022-01-02 | 14 | 2 | -68.0123 | -53.879 | -9.5667 | -4.5667 | 0 | N | -68
FMM | 2022-02-06 | 15 | Weekend | AZPS | DN | 2022-01-29 | 15 | 4 | -75.2523 | -93.019 | 43.8 | -26.0333 | 0 | N | -75
FMM | 2022-02-06 | 16 | Weekend | AZPS | DN | 2022-01-15 | 16 | 2 | -73.653 | -87.553 | 26.1333 | -12.2333 | 0 | N | -73
FMM | 2022-02-06 | 17 | Weekend | AZPS | DN | 2021-12-04 | 18 | 1 | -160.0327 | -133.866 | -16 | -10.1667 | 0 | N | -160
FMM | 2022-02-06 | 18 | Weekend | AZPS | DN | 2021-12-04 | 18 | 2 | -100.2237 | -93.257 | 7 | -13.9667 | 0 | N | -100
FMM | 2022-02-06 | 19 | Weekend | AZPS | DN | 2022-01-23 | 20 | 1 | -57.4693 | 2.864 | 5.3333 | -65.6667 | 0 | N | -57
FMM | 2022-02-06 | 20 | Weekend | AZPS | DN | 2022-01-23 | 20 | 4 | -37.482 | 38.918 | 5.6667 | -82.0667 | 0 | N | -37
FMM | 2022-02-06 | 21 | Weekend | AZPS | DN | 2022-01-23 | 22 | 1 | -49.0663 | -36.133 | 2.6667 | -15.6 | 0 | N | -49
FMM | 2022-02-06 | 22 | Weekend | AZPS | DN | 2022-01-09 | 22 | 2 | -50.9657 | -46.799 | 1 | -5.1667 | 0 | N | -50
FMM | 2022-02-06 | 23 | Weekend | AZPS | DN | 2022-01-09 | 24 | 1 | -55.3627 | -57.196 | 0 | 1.8333 | 0 | N | -55
FMM | 2022-02-06 | 24 | Weekend | AZPS | DN | 2022-01-29 | 24 | 3 | -58.356 | -30.756 | 0 | -27.6 | 0 | N | -58
FMM | 2022-02-06 | 1 | Weekend | BANC | UP | 2021-12-18 | 1 | 2 | 19.322 | 19.322 | 0 | 0 | 0 | N | 19
FMM | 2022-02-06 | 2 | Weekend | BANC | UP | 2022-01-22 | 2 | 4 | 13.548 | 13.548 | 0 | 0 | 0 | N | 13
FMM | 2022-02-06 | 3 | Weekend | BANC | UP | 2022-01-01 | 3 | 3 | 15.405 | 15.405 | 0 | 0 | 0 | N | 15
FMM | 2022-02-06 | 4 | Weekend | BANC | UP | 2022-01-01 | 4 | 3 | 13.789 | 13.789 | 0 | 0 | 0 | N | 13
FMM | 2022-02-06 | 5 | Weekend | BANC | UP | 2021-12-26 | 5 | 4 | 15.436 | 15.437 | 0 | 0 | 0 | N | 15
FMM | 2022-02-06 | 6 | Weekend | BANC | UP | 2021-12-11 | 7 | 1 | 24.113 | 24.113 | 0 | 0 | 0 | N | 24
FMM | 2022-02-06 | 7 | Weekend | BANC | UP | 2022-01-01 | 7 | 2 | 29.079 | 29.079 | 0 | 0 | 0 | N | 29
FMM | 2022-02-06 | 8 | Weekend | BANC | UP | 2021-12-05 | 9 | 1 | 24.7207 | 15.814 | 8.9067 | 0 | 0 | N | 24
FMM | 2022-02-06 | 9 | Weekend | BANC | UP | 2022-01-22 | 9 | 4 | 63.8993 | 19.996 | 43.9033 | 0 | 0 | N | 63
FMM | 2022-02-06 | 10 | Weekend | BANC | UP | 2021-12-26 | 10 | 2 | 124.6023 | 59.479 | 65.1233 | 0 | 0 | Y | 120
FMM | 2022-02-06 | 11 | Weekend | BANC | UP | 2021-12-05 | 11 | 3 | 57.6027 | 47.196 | 10.4067 | 0 | 0 | N | 57
FMM | 2022-02-06 | 12 | Weekend | BANC | UP | 2021-12-25 | 12 | 4 | 46.0847 | 39.998 | 6.0867 | 0 | 0 | N | 46
FMM | 2022-02-06 | 13 | Weekend | BANC | UP | 2021-12-26 | 13 | 2 | 40.4477 | 41.621 | -1.1733 | 0 | 0 | N | 40
FMM | 2022-02-06 | 14 | Weekend | BANC | UP | 2022-01-16 | 14 | 3 | 57.6963 | 31.913 | 25.7833 | 0 | 0 | N | 57
FMM | 2022-02-06 | 15 | Weekend | BANC | UP | 2022-01-16 | 15 | 3 | 51.4733 | 14.31 | 37.1633 | 0 | 0 | N | 51
FMM | 2022-02-06 | 16 | Weekend | BANC | UP | 2022-01-02 | 16 | 4 | 38.5357 | 33.159 | 5.3767 | 0 | 0 | N | 38
FMM | 2022-02-06 | 17 | Weekend | BANC | UP | 2022-01-01 | 17 | 2 | 38.7777 | 35.301 | 3.4767 | 0 | 0 | N | 38
FMM | 2022-02-06 | 18 | Weekend | BANC | UP | 2022-01-02 | 18 | 4 | 24.572 | 24.572 | 0 | 0 | 0 | N | 24
FMM | 2022-02-06 | 19 | Weekend | BANC | UP | 2022-01-02 | 20 | 1 | 22.025 | 22.025 | 0 | 0 | 0 | N | 22
FMM | 2022-02-06 | 20 | Weekend | BANC | UP | 2021-12-12 | 20 | 2 | 29.7 | 29.7 | 0 | 0 | 0 | N | 29
FMM | 2022-02-06 | 21 | Weekend | BANC | UP | 2021-12-19 | 22 | 1 | 24.557 | 24.557 | 0 | 0 | 0 | N | 24
FMM | 2022-02-06 | 22 | Weekend | BANC | UP | 2022-01-01 | 23 | 1 | 25.683 | 25.683 | 0 | 0 | 0 | N | 25
FMM | 2022-02-06 | 23 | Weekend | BANC | UP | 2021-12-19 | 23 | 2 | 20.633 | 20.633 | 0 | 0 | 0 | N | 20
FMM | 2022-02-06 | 24 | Weekend | BANC | UP | 2022-01-01 | 24 | 3 | 18.725 | 18.725 | 0 | 0 | 0 | N | 18
FMM | 2022-02-06 | 1 | Weekend | BANC | DN | 2022-01-16 | 1 | 3 | -11.511 | -11.511 | 0 | 0 | 0 | N | -11
FMM | 2022-02-06 | 2 | Weekend | BANC | DN | 2022-01-16 | 2 | 2 | -8.74 | -8.74 | 0 | 0 | 0 | N | -8
FMM | 2022-02-06 | 3 | Weekend | BANC | DN | 2021-11-28 | 3 | 2 | -8.044 | -8.044 | 0 | 0 | 0 | N | -8
FMM | 2022-02-06 | 4 | Weekend | BANC | DN | 2021-12-19 | 5 | 1 | -5.762 | -5.762 | 0 | 0 | 0 | N | -5
FMM | 2022-02-06 | 5 | Weekend | BANC | DN | 2021-12-11 | 5 | 4 | -11.103 | -11.103 | 0 | 0 | 0 | N | -11
FMM | 2022-02-06 | 6 | Weekend | BANC | DN | 2022-01-02 | 7 | 1 | -13.318 | -13.318 | 0 | 0 | 0 | N | -13
FMM | 2022-02-06 | 7 | Weekend | BANC | DN | 2022-01-15 | 7 | 4 | -14.341 | -14.341 | 0 | 0 | 0 | N | -14
FMM | 2022-02-06 | 8 | Weekend | BANC | DN | 2021-12-11 | 8 | 2 | -8.9163 | -10.683 | 1.7667 | 0 | 0 | N | -8
FMM | 2022-02-06 | 9 | Weekend | BANC | DN | 2022-01-01 | 10 | 1 | -57.9703 | -10.367 | -47.6033 | 0 | 0 | N | -57
FMM | 2022-02-06 | 10 | Weekend | BANC | DN | 2022-01-01 | 10 | 4 | -68.278 | -61.668 | -6.61 | 0 | 0 | N | -68
FMM | 2022-02-06 | 11 | Weekend | BANC | DN | 2022-01-08 | 11 | 4 | -69.0583 | -35.005 | -34.0533 | 0 | 0 | N | -69
FMM | 2022-02-06 | 12 | Weekend | BANC | DN | 2022-01-22 | 12 | 4 | -43.9303 | -34.617 | -9.3133 | 0 | 0 | N | -43
FMM | 2022-02-06 | 13 | Weekend | BANC | DN | 2022-01-02 | 14 | 1 | -40.6823 | -30.879 | -9.8033 | 0 | 0 | N | -40
FMM | 2022-02-06 | 14 | Weekend | BANC | DN | 2022-01-08 | 15 | 1 | -37.4407 | -9.944 | -27.4967 | 0 | 0 | N | -37
FMM | 2022-02-06 | 15 | Weekend | BANC | DN | 2022-01-15 | 15 | 4 | -61.1817 | -49.365 | -11.8167 | 0 | 0 | N | -61
FMM | 2022-02-06 | 16 | Weekend | BANC | DN | 2021-12-05 | 16 | 2 | -40.9487 | -30.632 | -10.3167 | 0 | 0 | N | -40
FMM | 2022-02-06 | 17 | Weekend | BANC | DN | 2022-01-16 | 18 | 1 | -55.6023 | -53.829 | -1.7733 | 0 | 0 | N | -55
FMM | 2022-02-06 | 18 | Weekend | BANC | DN | 2021-12-18 | 18 | 4 | -71.258 | -71.258 | 0 | 0 | 0 | N | -71
FMM | 2022-02-06 | 19 | Weekend | BANC | DN | 2022-01-02 | 19 | 4 | -45.623 | -45.623 | 0 | 0 | 0 | N | -45
FMM | 2022-02-06 | 20 | Weekend | BANC | DN | 2022-01-16 | 20 | 2 | -16.066 | -16.066 | 0 | 0 | 0 | N | -16
FMM | 2022-02-06 | 21 | Weekend | BANC | DN | 2021-12-11 | 22 | 1 | -8.106 | -8.106 | 0 | 0 | 0 | N | -8
FMM | 2022-02-06 | 22 | Weekend | BANC | DN | 2021-12-12 | 23 | 1 | -19.164 | -19.164 | 0 | 0 | 0 | N | -19
FMM | 2022-02-06 | 23 | Weekend | BANC | DN | 2021-12-26 | 23 | 4 | -23.926 | -23.926 | 0 | 0 | 0 | N | -23
FMM | 2022-02-06 | 24 | Weekend | BANC | DN | 2021-12-18 | 24 | 2 | -21.314 | -21.314 | 0 | 0 | 0 | N | -21
FMM | 2022-02-06 | 1 | Weekend | BCHA | UP | 2021-11-27 | 2 | 1 | 201.333 | 82.333 | 0 | 119 | 0 | N | 201
FMM | 2022-02-06 | 2 | Weekend | BCHA | UP | 2021-12-11 | 2 | 2 | 111 | 64 | 0 | 47 | 0 | N | 111
FMM | 2022-02-06 | 3 | Weekend | BCHA | UP | 2021-12-12 | 3 | 3 | 151.333 | -26.667 | 0 | 178 | 0 | N | 151
FMM | 2022-02-06 | 4 | Weekend | BCHA | UP | 2022-01-02 | 4 | 4 | 141.333 | 56.333 | 0 | 85 | 0 | N | 141
FMM | 2022-02-06 | 5 | Weekend | BCHA | UP | 2021-12-04 | 6 | 1 | 152 | 72 | 0 | 80 | 0 | N | 152
FMM | 2022-02-06 | 6 | Weekend | BCHA | UP | 2021-12-04 | 6 | 3 | 209 | 128 | 0 | 81 | 0 | N | 209
FMM | 2022-02-06 | 7 | Weekend | BCHA | UP | 2021-12-25 | 7 | 4 | 149.666 | 157.666 | 0 | -8 | 0 | N | 149
FMM | 2022-02-06 | 8 | Weekend | BCHA | UP | 2021-11-27 | 9 | 1 | 151 | 168 | 0 | -17 | 0 | N | 151
FMM | 2022-02-06 | 9 | Weekend | BCHA | UP | 2022-01-23 | 9 | 4 | 199 | 154 | 0 | 45 | 0 | N | 199
FMM | 2022-02-06 | 10 | Weekend | BCHA | UP | 2022-01-08 | 11 | 1 | 147 | 155 | 0 | -8 | 0 | N | 147
FMM | 2022-02-06 | 11 | Weekend | BCHA | UP | 2021-11-27 | 12 | 1 | 209.666 | 185.666 | 0 | 24 | 0 | N | 209
FMM | 2022-02-06 | 12 | Weekend | BCHA | UP | 2021-11-27 | 13 | 1 | 176.333 | 149.333 | 0 | 27 | 0 | N | 176
FMM | 2022-02-06 | 13 | Weekend | BCHA | UP | 2021-11-27 | 13 | 2 | 141 | 119 | 0 | 22 | 0 | N | 141
FMM | 2022-02-06 | 14 | Weekend | BCHA | UP | 2021-12-05 | 14 | 2 | 97 | 113 | 0 | -16 | 0 | N | 97
FMM | 2022-02-06 | 15 | Weekend | BCHA | UP | 2022-01-30 | 16 | 1 | 105 | 38 | 0 | 67 | 0 | N | 105
FMM | 2022-02-06 | 16 | Weekend | BCHA | UP | 2021-12-25 | 16 | 4 | 155.666 | 149.666 | 0 | 6 | 0 | N | 155
FMM | 2022-02-06 | 17 | Weekend | BCHA | UP | 2021-11-28 | 17 | 3 | 259.333 | 196.333 | 0 | 63 | 0 | N | 259
FMM | 2022-02-06 | 18 | Weekend | BCHA | UP | 2022-01-15 | 19 | 1 | 192 | 97 | 0 | 95 | 0 | N | 192
FMM | 2022-02-06 | 19 | Weekend | BCHA | UP | 2022-01-09 | 19 | 4 | 196.666 | 195.666 | 0 | 1 | 0 | N | 196
FMM | 2022-02-06 | 20 | Weekend | BCHA | UP | 2022-01-29 | 20 | 4 | 140.666 | 93.666 | 0 | 47 | 0 | N | 140
FMM | 2022-02-06 | 21 | Weekend | BCHA | UP | 2021-12-12 | 21 | 2 | 136.666 | 134.666 | 0 | 2 | 0 | N | 136
FMM | 2022-02-06 | 22 | Weekend | BCHA | UP | 2021-12-25 | 22 | 3 | 139 | 137 | 0 | 2 | 0 | N | 139
FMM | 2022-02-06 | 23 | Weekend | BCHA | UP | 2021-12-25 | 23 | 2 | 156.333 | 156.333 | 0 | 0 | 0 | N | 156
FMM | 2022-02-06 | 24 | Weekend | BCHA | UP | 2021-12-19 | 24 | 3 | 128 | 133 | 0 | -5 | 0 | N | 128
FMM | 2022-02-06 | 1 | Weekend | BCHA | DN | 2022-01-29 | 1 | 2 | -153.333 | -35.333 | 0 | -118 | 0 | N | -153
FMM | 2022-02-06 | 2 | Weekend | BCHA | DN | 2022-01-02 | 3 | 1 | -119 | -15 | 0 | -104 | 0 | N | -119
FMM | 2022-02-06 | 3 | Weekend | BCHA | DN | 2021-12-18 | 4 | 1 | -154 | -186 | 0 | 32 | 0 | N | -154
FMM | 2022-02-06 | 4 | Weekend | BCHA | DN | 2021-12-11 | 4 | 3 | -151.667 | -58.667 | 0 | -93 | 0 | N | -151
FMM | 2022-02-06 | 5 | Weekend | BCHA | DN | 2021-12-11 | 5 | 4 | -123.667 | -97.667 | 0 | -26 | 0 | N | -123
FMM | 2022-02-06 | 6 | Weekend | BCHA | DN | 2022-01-08 | 6 | 4 | -131.667 | -131.667 | 0 | 0 | 0 | N | -131
FMM | 2022-02-06 | 7 | Weekend | BCHA | DN | 2022-01-01 | 7 | 2 | -314.334 | -242.334 | 0 | -72 | 0 | N | -314
FMM | 2022-02-06 | 8 | Weekend | BCHA | DN | 2021-11-28 | 9 | 1 | -138.667 | -138.667 | 0 | 0 | 0 | N | -138
FMM | 2022-02-06 | 9 | Weekend | BCHA | DN | 2022-01-29 | 9 | 2 | -150.667 | 6.333 | 0 | -157 | 0 | N | -150
FMM | 2022-02-06 | 10 | Weekend | BCHA | DN | 2021-12-19 | 10 | 3 | -162 | -171 | 0 | 9 | 0 | N | -162
FMM | 2022-02-06 | 11 | Weekend | BCHA | DN | 2022-01-09 | 11 | 3 | -174.334 | -129.334 | 0 | -45 | 0 | N | -174
FMM | 2022-02-06 | 12 | Weekend | BCHA | DN | 2022-01-22 | 12 | 4 | -150 | -144 | 0 | -6 | 0 | N | -150
FMM | 2022-02-06 | 13 | Weekend | BCHA | DN | 2022-01-09 | 13 | 4 | -339.667 | -337.667 | 0 | -2 | 0 | N | -339
FMM | 2022-02-06 | 14 | Weekend | BCHA | DN | 2022-01-16 | 14 | 2 | -121.667 | -124.667 | 0 | 3 | 0 | N | -121
FMM | 2022-02-06 | 15 | Weekend | BCHA | DN | 2022-01-02 | 15 | 4 | -187 | -122 | 0 | -65 | 0 | N | -187
FMM | 2022-02-06 | 16 | Weekend | BCHA | DN | 2021-12-11 | 16 | 3 | -155.667 | -94.667 | 0 | -61 | 0 | N | -155
FMM | 2022-02-06 | 17 | Weekend | BCHA | DN | 2022-01-30 | 17 | 4 | -211 | -189 | 0 | -22 | 0 | N | -211
FMM | 2022-02-06 | 18 | Weekend | BCHA | DN | 2021-12-25 | 19 | 1 | -254 | -265 | 0 | 11 | 0 | N | -254
FMM | 2022-02-06 | 19 | Weekend | BCHA | DN | 2021-12-25 | 19 | 2 | -207.67 | -216.67 | 0 | 9 | 0 | N | -207
FMM | 2022-02-06 | 20 | Weekend | BCHA | DN | 2022-01-23 | 21 | 1 | -97 | -128 | 0 | 31 | 0 | N | -97
FMM | 2022-02-06 | 21 | Weekend | BCHA | DN | 2021-12-05 | 21 | 4 | -155 | -137 | 0 | -18 | 0 | N | -155
FMM | 2022-02-06 | 22 | Weekend | BCHA | DN | 2022-01-15 | 22 | 4 | -166 | -112 | 0 | -54 | 0 | N | -166
FMM | 2022-02-06 | 23 | Weekend | BCHA | DN | 2022-01-30 | 23 | 4 | -199.667 | -177.667 | 0 | -22 | 0 | N | -199
FMM | 2022-02-06 | 24 | Weekend | BCHA | DN | 2022-01-29 | 24 | 2 | -106.333 | -105.333 | 0 | -1 | 0 | N | -106
FMM | 2022-02-06 | 1 | Weekend | CISO | UP | 2022-01-22 | 1 | 4 | 492.2842 | 58.93 | 0 | 433.3542 | 0 | N | 492
FMM | 2022-02-06 | 2 | Weekend | CISO | UP | 2022-01-22 | 2 | 3 | 531.3847 | 7.88 | 0 | 523.5047 | 0 | N | 531
FMM | 2022-02-06 | 3 | Weekend | CISO | UP | 2022-01-15 | 3 | 3 | 348.7955 | 3.24 | 0 | 345.5555 | 0 | N | 348
FMM | 2022-02-06 | 4 | Weekend | CISO | UP | 2022-01-08 | 4 | 3 | 495.3574 | -45.37 | 0 | 540.7274 | 0 | N | 495
FMM | 2022-02-06 | 5 | Weekend | CISO | UP | 2021-12-26 | 5 | 4 | 449.9605 | 50.84 | 0 | 399.1205 | 0 | N | 449
FMM | 2022-02-06 | 6 | Weekend | CISO | UP | 2022-01-01 | 6 | 4 | 273.4275 | 98.37 | 0 | 175.0575 | 0 | N | 273
FMM | 2022-02-06 | 7 | Weekend | CISO | UP | 2021-12-12 | 8 | 1 | 632.7593 | 90.12 | 449.6846 | 92.9548 | 0 | N | 632
FMM | 2022-02-06 | 8 | Weekend | CISO | UP | 2022-01-15 | 9 | 1 | 1408.0851 | -3.63 | 1407.9918 | 3.7233 | 0 | N | 1408
FMM | 2022-02-06 | 9 | Weekend | CISO | UP | 2022-01-29 | 9 | 3 | 1671.197 | 880.67 | 652.7923 | 137.7347 | 0 | N | 1671
FMM | 2022-02-06 | 10 | Weekend | CISO | UP | 2022-01-15 | 10 | 3 | 1187.2298 | 587.33 | 444.3426 | 155.5573 | 0 | N | 1187
FMM | 2022-02-06 | 11 | Weekend | CISO | UP | 2021-12-05 | 11 | 4 | 1040.334 | 408.68 | 693.8609 | -62.207 | 0 | N | 1040
FMM | 2022-02-06 | 12 | Weekend | CISO | UP | 2022-01-08 | 12 | 2 | 664.4449 | 15.62 | 152.0906 | 496.7343 | 0 | N | 664
FMM | 2022-02-06 | 13 | Weekend | CISO | UP | 2022-01-15 | 13 | 4 | 882.9746 | -119.61 | 752.5617 | 250.0229 | 0 | N | 882
FMM | 2022-02-06 | 14 | Weekend | CISO | UP | 2022-01-15 | 14 | 4 | 1670.1374 | 44.74 | 1331.0728 | 294.3246 | 0 | N | 1670
FMM | 2022-02-06 | 15 | Weekend | CISO | UP | 2022-01-15 | 15 | 3 | 1793.2365 | -235.62 | 1501.4478 | 527.4086 | 0 | N | 1793
FMM | 2022-02-06 | 16 | Weekend | CISO | UP | 2022-01-22 | 16 | 4 | 1182.7573 | 390 | 146.9561 | 645.8012 | 0 | N | 1182
FMM | 2022-02-06 | 17 | Weekend | CISO | UP | 2022-01-09 | 18 | 1 | 1072.3896 | 998.61 | -3.2414 | 77.0211 | 0 | N | 1072
FMM | 2022-02-06 | 18 | Weekend | CISO | UP | 2022-01-16 | 19 | 1 | 281.5933 | 123.2 | 0 | 158.3933 | 0 | N | 281
FMM | 2022-02-06 | 19 | Weekend | CISO | UP | 2021-12-05 | 20 | 1 | 365.3119 | -29.19 | 0 | 394.5019 | 0 | N | 365
FMM | 2022-02-06 | 20 | Weekend | CISO | UP | 2022-01-22 | 21 | 1 | 489.0379 | 112.64 | 0 | 376.3979 | 0 | N | 489
FMM | 2022-02-06 | 21 | Weekend | CISO | UP | 2022-01-30 | 21 | 2 | 423.3387 | 228.9 | 0 | 194.4387 | 0 | N | 423
FMM | 2022-02-06 | 22 | Weekend | CISO | UP | 2021-12-26 | 23 | 1 | 450.7346 | 114.56 | 0 | 336.1746 | 0 | N | 450
FMM | 2022-02-06 | 23 | Weekend | CISO | UP | 2022-01-16 | 24 | 1 | 524.6803 | 287.73 | 0 | 236.9503 | 0 | N | 524
FMM | 2022-02-06 | 24 | Weekend | CISO | UP | 2022-01-22 | 24 | 4 | 404.9306 | 70.25 | 0 | 334.6806 | 0 | N | 404
FMM | 2022-02-06 | 1 | Weekend | CISO | DN | 2021-12-05 | 2 | 1 | -279.0491 | -76.64 | 0 | -202.4091 | 0 | N | -279
FMM | 2022-02-06 | 2 | Weekend | CISO | DN | 2021-12-05 | 3 | 1 | -325.7893 | 43.55 | 0 | -369.3393 | 0 | N | -325
FMM | 2022-02-06 | 3 | Weekend | CISO | DN | 2022-01-30 | 3 | 4 | -487.3097 | 21.87 | 0 | -509.1797 | 0 | N | -487
FMM | 2022-02-06 | 4 | Weekend | CISO | DN | 2021-12-19 | 5 | 1 | -113.4063 | 32.81 | 0 | -146.2163 | 0 | N | -113
FMM | 2022-02-06 | 5 | Weekend | CISO | DN | 2022-01-08 | 5 | 4 | -202.7784 | -83.69 | 0 | -119.0884 | 0 | N | -202
FMM | 2022-02-06 | 6 | Weekend | CISO | DN | 2022-01-08 | 7 | 1 | -367.0706 | -183.13 | 0 | -183.9406 | 0 | N | -367
FMM | 2022-02-06 | 7 | Weekend | CISO | DN | 2022-01-22 | 7 | 4 | -284.6658 | -97.11 | 50.5567 | -238.1125 | 0 | N | -284
FMM | 2022-02-06 | 8 | Weekend | CISO | DN | 2022-01-23 | 9 | 1 | -697.0204 | 75.26 | -879.938 | 107.6577 | 0 | N | -697
FMM | 2022-02-06 | 9 | Weekend | CISO | DN | 2021-12-25 | 9 | 4 | -1623.2418 | -37.73 | -1440.9146 | -144.5972 | 0 | N | -1577
FMM | 2022-02-06 | 10 | Weekend | CISO | DN | 2022-01-16 | 10 | 4 | -1128.8995 | 38.68 | -1032.2678 | -135.3117 | 0 | N | -1128
FMM | 2022-02-06 | 11 | Weekend | CISO | DN | 2022-01-01 | 12 | 1 | -898.627 | -176.44 | -580.1615 | -142.0255 | 0 | N | -898
FMM | 2022-02-06 | 12 | Weekend | CISO | DN | 2021-12-25 | 12 | 2 | -810.133 | 6.94 | -759.5065 | -57.5665 | 0 | N | -810
FMM | 2022-02-06 | 13 | Weekend | CISO | DN | 2022-01-01 | 14 | 1 | -423.596 | -126.55 | -181.4906 | -115.5554 | 0 | N | -423
FMM | 2022-02-06 | 14 | Weekend | CISO | DN | 2022-01-01 | 14 | 2 | -697.2461 | -129.25 | -489.6062 | -78.39 | 0 | N | -697
FMM | 2022-02-06 | 15 | Weekend | CISO | DN | 2022-01-01 | 15 | 3 | -813.7358 | -19.07 | -755.4006 | -39.2652 | 0 | N | -813
FMM | 2022-02-06 | 16 | Weekend | CISO | DN | 2021-12-05 | 16 | 3 | -1206.9358 | -171.59 | -888.4776 | -146.8682 | 0 | N | -1206
FMM | 2022-02-06 | 17 | Weekend | CISO | DN | 2022-01-23 | 17 | 2 | -882.2685 | -12.82 | -935.2667 | 65.8182 | 0 | N | -882
FMM | 2022-02-06 | 18 | Weekend | CISO | DN | 2021-12-12 | 18 | 3 | -885.611 | -727.32 | 0 | -158.291 | 0 | N | -885
FMM | 2022-02-06 | 19 | Weekend | CISO | DN | 2021-12-26 | 20 | 1 | -791.1267 | -97.67 | 0 | -693.4567 | 0 | N | -791
FMM | 2022-02-06 | 20 | Weekend | CISO | DN | 2022-01-23 | 20 | 2 | -308.978 | -162.72 | 0 | -146.258 | 0 | N | -308
FMM | 2022-02-06 | 21 | Weekend | CISO | DN | 2022-01-08 | 22 | 1 | -71.1698 | 103.54 | 0 | -174.7098 | 0 | N | -71
FMM | 2022-02-06 | 22 | Weekend | CISO | DN | 2022-01-30 | 22 | 2 | -216.7683 | -51.79 | 0 | -164.9783 | 0 | N | -216
FMM | 2022-02-06 | 23 | Weekend | CISO | DN | 2021-11-28 | 24 | 1 | -337.837 | -243.01 | 0 | -94.827 | 0 | N | -337
FMM | 2022-02-06 | 24 | Weekend | CISO | DN | 2021-12-12 | 24 | 3 | -322.6645 | 13.72 | 0 | -336.3845 | 0 | N | -322
FMM | 2022-02-06 | 1 | Weekend | IPCO | UP | 2021-12-12 | 1 | 4 | 104.653 | 8.323 | 0 | 96.33 | 0 | N | 104
FMM | 2022-02-06 | 2 | Weekend | IPCO | UP | 2022-01-29 | 2 | 4 | 96.0353 | 16.812 | 0 | 79.2233 | 0 | N | 96
FMM | 2022-02-06 | 3 | Weekend | IPCO | UP | 2022-01-16 | 3 | 2 | 52.0137 | 9.677 | 0 | 42.3367 | 0 | N | 52
FMM | 2022-02-06 | 4 | Weekend | IPCO | UP | 2021-12-12 | 5 | 1 | 50.1117 | -9.015 | 0 | 59.1267 | 0 | N | 50
FMM | 2022-02-06 | 5 | Weekend | IPCO | UP | 2021-12-26 | 6 | 1 | 140.3653 | 6.722 | 0 | 133.6433 | 0 | N | 140
FMM | 2022-02-06 | 6 | Weekend | IPCO | UP | 2021-12-26 | 6 | 4 | 93.786 | -1.264 | 0 | 95.05 | 0 | N | 93
FMM | 2022-02-06 | 7 | Weekend | IPCO | UP | 2021-12-25 | 8 | 1 | 64.724 | 5.144 | 0 | 59.58 | 0 | N | 64
FMM | 2022-02-06 | 8 | Weekend | IPCO | UP | 2021-12-25 | 9 | 1 | 73.3563 | 5.333 | 2.2 | 65.8233 | 0 | N | 73
FMM | 2022-02-06 | 9 | Weekend | IPCO | UP | 2022-01-02 | 9 | 3 | 85.117 | 78.407 | 0 | 6.71 | 0 | N | 85
FMM | 2022-02-06 | 10 | Weekend | IPCO | UP | 2021-12-26 | 10 | 3 | 72.5717 | -7.315 | -29.3467 | 109.2333 | 0 | N | 72
FMM | 2022-02-06 | 11 | Weekend | IPCO | UP | 2022-01-29 | 11 | 4 | 123.634 | -7.456 | 46.9167 | 84.1733 | 0 | N | 123
FMM | 2022-02-06 | 12 | Weekend | IPCO | UP | 2022-01-09 | 12 | 3 | 82.0497 | -6.347 | 43.3133 | 45.0833 | 0 | N | 82
FMM | 2022-02-06 | 13 | Weekend | IPCO | UP | 2021-12-25 | 13 | 2 | 77.5633 | 29.81 | 19.8667 | 27.8867 | 0 | N | 77
FMM | 2022-02-06 | 14 | Weekend | IPCO | UP | 2021-12-04 | 14 | 4 | 95.5793 | 46.186 | 22.1133 | 27.28 | 0 | N | 95
FMM | 2022-02-06 | 15 | Weekend | IPCO | UP | 2021-11-28 | 16 | 1 | 68.1673 | 13.394 | 18.3167 | 36.4567 | 0 | N | 68
FMM | 2022-02-06 | 16 | Weekend | IPCO | UP | 2022-01-15 | 16 | 4 | 92.332 | 23.072 | 0.71667 | 68.5433 | 0 | N | 92
FMM | 2022-02-06 | 17 | Weekend | IPCO | UP | 2022-01-30 | 17 | 2 | 106.2433 | 37.31 | 36.1067 | 32.8267 | 0 | N | 106
FMM | 2022-02-06 | 18 | Weekend | IPCO | UP | 2022-01-29 | 18 | 3 | 96.1283 | 83.185 | 0 | 12.9433 | 0 | N | 96
FMM | 2022-02-06 | 19 | Weekend | IPCO | UP | 2021-12-25 | 19 | 3 | 81.251 | -4.769 | 0 | 86.02 | 0 | N | 81
FMM | 2022-02-06 | 20 | Weekend | IPCO | UP | 2021-12-19 | 20 | 4 | 70.7117 | -0.005 | 0 | 70.7167 | 0 | N | 70
FMM | 2022-02-06 | 21 | Weekend | IPCO | UP | 2021-12-19 | 21 | 4 | 82.6147 | 36.108 | 0 | 46.5067 | 0 | N | 82
FMM | 2022-02-06 | 22 | Weekend | IPCO | UP | 2022-01-01 | 23 | 1 | 90.8483 | 40.285 | 0 | 50.5633 | 0 | N | 90
FMM | 2022-02-06 | 23 | Weekend | IPCO | UP | 2022-01-29 | 23 | 4 | 67.388 | 28.708 | 0 | 38.68 | 0 | N | 67
FMM | 2022-02-06 | 24 | Weekend | IPCO | UP | 2022-01-30 | 1 | 1 | 59.2337 | 14.677 | 0 | 44.5567 | 0 | N | 59
FMM | 2022-02-06 | 1 | Weekend | IPCO | DN | 2022-01-08 | 1 | 3 | -119.4633 | -6.51 | 0 | -112.9533 | 0 | N | -119
FMM | 2022-02-06 | 2 | Weekend | IPCO | DN | 2021-12-19 | 3 | 1 | -58.605 | -0.165 | 0 | -58.44 | 0 | N | -58
FMM | 2022-02-06 | 3 | Weekend | IPCO | DN | 2021-12-19 | 3 | 2 | -74.1553 | -5.912 | 0 | -68.2433 | 0 | N | -74
FMM | 2022-02-06 | 4 | Weekend | IPCO | DN | 2021-12-26 | 4 | 2 | -128.349 | 12.671 | 0 | -141.02 | 0 | N | -128
FMM | 2022-02-06 | 5 | Weekend | IPCO | DN | 2022-01-08 | 5 | 4 | -73.031 | -0.101 | 0 | -72.93 | 0 | N | -73
FMM | 2022-02-06 | 6 | Weekend | IPCO | DN | 2021-12-05 | 6 | 2 | -64.996 | -33.156 | 0 | -31.84 | 0 | N | -64
FMM | 2022-02-06 | 7 | Weekend | IPCO | DN | 2022-01-08 | 8 | 1 | -74.7103 | -7.657 | 0 | -67.0533 | 0 | N | -74
FMM | 2022-02-06 | 8 | Weekend | IPCO | DN | 2022-01-08 | 8 | 4 | -116.1407 | 10.486 | -4.52 | -122.1067 | 0 | N | -116
FMM | 2022-02-06 | 9 | Weekend | IPCO | DN | 2021-12-12 | 9 | 4 | -127.5013 | -13.668 | -47.1567 | -66.6767 | 0 | N | -127
FMM | 2022-02-06 | 10 | Weekend | IPCO | DN | 2022-01-15 | 10 | 2 | -142.5007 | -0.454 | -23.91 | -118.1367 | 0 | N | -142
FMM | 2022-02-06 | 11 | Weekend | IPCO | DN | 2022-01-08 | 11 | 4 | -50.3787 | -32.692 | 1.5933 | -19.28 | 0 | N | -50
FMM | 2022-02-06 | 12 | Weekend | IPCO | DN | 2022-01-08 | 12 | 4 | -71.1677 | 30.859 | 8.3133 | -110.34 | 0 | N | -71
FMM | 2022-02-06 | 13 | Weekend | IPCO | DN | 2021-12-26 | 14 | 1 | -77.6597 | -16.033 | -15.9233 | -45.7033 | 0 | N | -77
FMM | 2022-02-06 | 14 | Weekend | IPCO | DN | 2022-01-09 | 15 | 1 | -82.1003 | -11.767 | -47.8567 | -22.4767 | 0 | N | -82
FMM | 2022-02-06 | 15 | Weekend | IPCO | DN | 2022-01-09 | 15 | 4 | -101.0777 | 11.629 | -50.05 | -62.6567 | 0 | N | -101
FMM | 2022-02-06 | 16 | Weekend | IPCO | DN | 2021-12-25 | 16 | 3 | -94.3303 | -9.907 | -3.9267 | -80.4967 | 0 | N | -94
FMM | 2022-02-06 | 17 | Weekend | IPCO | DN | 2021-12-25 | 17 | 2 | -128.772 | -44.252 | 0 | -84.52 | 0 | N | -128
FMM | 2022-02-06 | 18 | Weekend | IPCO | DN | 2022-01-02 | 18 | 4 | -85.308 | -52.378 | 0 | -32.93 | 0 | N | -85
FMM | 2022-02-06 | 19 | Weekend | IPCO | DN | 2021-12-26 | 19 | 4 | -77.7067 | 0.28 | 0 | -77.9867 | 0 | N | -77
FMM | 2022-02-06 | 20 | Weekend | IPCO | DN | 2021-12-12 | 21 | 1 | -82.7773 | 28.056 | 0 | -110.8333 | 0 | N | -82
FMM | 2022-02-06 | 21 | Weekend | IPCO | DN | 2021-12-04 | 21 | 4 | -103.9393 | -5.106 | 0 | -98.8333 | 0 | N | -103
FMM | 2022-02-06 | 22 | Weekend | IPCO | DN | 2022-01-30 | 22 | 2 | -94.0273 | -15.164 | 0 | -78.8633 | 0 | N | -94
FMM | 2022-02-06 | 23 | Weekend | IPCO | DN | 2022-01-30 | 23 | 2 | -90.6847 | -6.848 | 0 | -83.8367 | 0 | N | -90
FMM | 2022-02-06 | 24 | Weekend | IPCO | DN | 2021-12-11 | 24 | 2 | -80.8453 | -12.012 | 0 | -68.8333 | 0 | N | -80
FMM | 2022-02-06 | 1 | Weekend | LADWP | UP | 2022-01-09 | 1 | 3 | 85.6244 | 15.122 | 0 | 70.5024 | 0 | N | 85
FMM | 2022-02-06 | 2 | Weekend | LADWP | UP | 2021-12-26 | 3 | 1 | 76.8909 | -8.797 | 0 | 85.6879 | 0 | N | 76
FMM | 2022-02-06 | 3 | Weekend | LADWP | UP | 2022-01-15 | 3 | 2 | 58.1759 | -11.241 | 0 | 69.4169 | 0 | N | 58
FMM | 2022-02-06 | 4 | Weekend | LADWP | UP | 2021-12-18 | 5 | 1 | 47.8273 | 5.904 | 0 | 41.9233 | 0 | N | 47
FMM | 2022-02-06 | 5 | Weekend | LADWP | UP | 2022-01-08 | 6 | 1 | 50.3178 | 4.17 | 0 | 46.1478 | 0 | N | 50
FMM | 2022-02-06 | 6 | Weekend | LADWP | UP | 2021-12-12 | 6 | 4 | 68.5751 | 15.341 | 0 | 53.2341 | 0 | N | 68
FMM | 2022-02-06 | 7 | Weekend | LADWP | UP | 2021-12-12 | 8 | 1 | 55.0915 | 4.091 | -14.6693 | 65.6698 | 0 | N | 55
FMM | 2022-02-06 | 8 | Weekend | LADWP | UP | 2021-12-11 | 9 | 1 | 133.3911 | 29.007 | 88.8728 | 15.5113 | 0 | N | 133
FMM | 2022-02-06 | 9 | Weekend | LADWP | UP | 2022-01-29 | 9 | 4 | 171.0277 | 27.735 | 70.3894 | 72.9033 | 0 | N | 171
FMM | 2022-02-06 | 10 | Weekend | LADWP | UP | 2022-01-15 | 10 | 3 | 235.0097 | 121.173 | 101.1057 | 12.731 | 0 | N | 235
FMM | 2022-02-06 | 11 | Weekend | LADWP | UP | 2021-12-11 | 11 | 4 | 80.8482 | 65.446 | 56.5772 | -41.175 | 0 | N | 80
FMM | 2022-02-06 | 12 | Weekend | LADWP | UP | 2021-12-26 | 12 | 4 | 172.7997 | -7.69 | -16.3484 | 196.8381 | 0 | N | 172
FMM | 2022-02-06 | 13 | Weekend | LADWP | UP | 2022-01-30 | 13 | 2 | 60.6705 | 15.843 | 21.1875 | 23.64 | 0 | N | 60
FMM | 2022-02-06 | 14 | Weekend | LADWP | UP | 2022-01-02 | 15 | 1 | 73.3257 | 29.248 | -6.7147 | 50.7924 | 0 | N | 73
FMM | 2022-02-06 | 15 | Weekend | LADWP | UP | 2022-01-29 | 15 | 4 | 262.5886 | 45.538 | 219.8434 | -2.7928 | 0 | N | 262
FMM | 2022-02-06 | 16 | Weekend | LADWP | UP | 2022-01-30 | 16 | 3 | 123.169 | 13.859 | 3.91 | 105.4 | 0 | N | 123
FMM | 2022-02-06 | 17 | Weekend | LADWP | UP | 2022-01-23 | 17 | 4 | 91.7206 | 64.512 | 15.2233 | 11.9853 | 0 | N | 91
FMM | 2022-02-06 | 18 | Weekend | LADWP | UP | 2022-01-02 | 18 | 2 | 61.0321 | 6.445 | 0 | 54.5871 | 0 | N | 61
FMM | 2022-02-06 | 19 | Weekend | LADWP | UP | 2022-01-29 | 19 | 2 | 46.8983 | 24.582 | 0 | 22.3163 | 0 | N | 46
FMM | 2022-02-06 | 20 | Weekend | LADWP | UP | 2022-01-30 | 20 | 4 | 116.64 | 12.181 | 0 | 104.459 | 0 | N | 116
FMM | 2022-02-06 | 21 | Weekend | LADWP | UP | 2022-01-30 | 21 | 3 | 85.35 | 13.796 | 0 | 71.554 | 0 | N | 85
FMM | 2022-02-06 | 22 | Weekend | LADWP | UP | 2021-12-26 | 22 | 2 | 85.4844 | 11.237 | 0 | 74.2474 | 0 | N | 85
FMM | 2022-02-06 | 23 | Weekend | LADWP | UP | 2021-12-25 | 24 | 1 | 59.07 | 26.701 | 0 | 32.369 | 0 | N | 59
FMM | 2022-02-06 | 24 | Weekend | LADWP | UP | 2021-12-19 | 1 | 1 | 79.7187 | 28.535 | 0 | 51.1837 | 0 | N | 79
FMM | 2022-02-06 | 1 | Weekend | LADWP | DN | 2022-01-22 | 1 | 2 | -165.212 | 5.977 | 0 | -171.189 | 0 | N | -165
FMM | 2022-02-06 | 2 | Weekend | LADWP | DN | 2022-01-22 | 2 | 2 | -99.3494 | 3.541 | 0 | -102.8904 | 0 | N | -99
FMM | 2022-02-06 | 3 | Weekend | LADWP | DN | 2022-01-22 | 3 | 4 | -141.3116 | 12.692 | 0 | -154.0036 | 0 | N | -141
FMM | 2022-02-06 | 4 | Weekend | LADWP | DN | 2022-01-22 | 4 | 3 | -236.8695 | -8.318 | 0 | -228.5515 | 0 | N | -236
FMM | 2022-02-06 | 5 | Weekend | LADWP | DN | 2022-01-22 | 5 | 2 | -251.1806 | 9.928 | 0 | -261.1086 | 0 | N | -251
FMM | 2022-02-06 | 6 | Weekend | LADWP | DN | 2022-01-22 | 7 | 1 | -231.8909 | 7.212 | 0 | -239.1029 | 0 | N | -231
FMM | 2022-02-06 | 7 | Weekend | LADWP | DN | 2022-01-22 | 7 | 3 | -236.0009 | -8.556 | 0 | -227.4449 | 0 | N | -236
FMM | 2022-02-06 | 8 | Weekend | LADWP | DN | 2022-01-22 | 9 | 1 | -255.2431 | -4.859 | -94.374 | -156.01 | 0 | N | -255
FMM | 2022-02-06 | 9 | Weekend | LADWP | DN | 2021-12-25 | 9 | 4 | -200.0883 | -4.983 | -195.1335 | 0.028238 | 0 | N | -200
FMM | 2022-02-06 | 10 | Weekend | LADWP | DN | 2022-01-22 | 10 | 3 | -172.1531 | -46.984 | -63.5745 | -61.5946 | 0 | N | -172
FMM | 2022-02-06 | 11 | Weekend | LADWP | DN | 2022-01-01 | 11 | 3 | -92.8798 | -38.751 | -56.6416 | 2.5128 | 0 | N | -92
FMM | 2022-02-06 | 12 | Weekend | LADWP | DN | 2022-01-15 | 12 | 3 | -155.3867 | 4.843 | -153.9004 | -6.3293 | 0 | N | -155
FMM | 2022-02-06 | 13 | Weekend | LADWP | DN | 2022-01-16 | 13 | 2 | -173.5708 | -48.828 | -81.6794 | -43.0633 | 0 | N | -173
FMM | 2022-02-06 | 14 | Weekend | LADWP | DN | 2021-12-25 | 14 | 4 | -171.2604 | 1.534 | -161.0045 | -11.7899 | 0 | N | -171
FMM | 2022-02-06 | 15 | Weekend | LADWP | DN | 2021-12-25 | 15 | 2 | -111.0433 | 18.01 | -125.1624 | -3.8909 | 0 | N | -111
FMM | 2022-02-06 | 16 | Weekend | LADWP | DN | 2022-01-29 | 16 | 3 | -152.0513 | -41.849 | -139.0939 | 28.8917 | 0 | N | -152
FMM | 2022-02-06 | 17 | Weekend | LADWP | DN | 2021-12-26 | 17 | 3 | -147.0705 | 18.83 | 5.3295 | -171.2301 | 0 | N | -147
FMM | 2022-02-06 | 18 | Weekend | LADWP | DN | 2022-01-30 | 18 | 3 | -162.9235 | -51.623 | 0 | -111.3005 | 0 | N | -162
FMM | 2022-02-06 | 19 | Weekend | LADWP | DN | 2022-01-16 | 19 | 4 | -139.3613 | -34.868 | 0 | -104.4933 | 0 | N | -139
FMM | 2022-02-06 | 20 | Weekend | LADWP | DN | 2022-01-23 | 20 | 4 | -81.3313 | 6.219 | 0 | -87.5503 | 0 | N | -81
FMM | 2022-02-06 | 21 | Weekend | LADWP | DN | 2021-12-11 | 22 | 1 | -79.6851 | 5.649 | 0 | -85.3341 | 0 | N | -79
FMM | 2022-02-06 | 22 | Weekend | LADWP | DN | 2022-01-15 | 23 | 1 | -51.8343 | -18.651 | 0 | -33.1833 | 0 | N | -51
FMM | 2022-02-06 | 23 | Weekend | LADWP | DN | 2022-01-09 | 24 | 1 | -80.6456 | -71.345 | 0 | -9.3006 | 0 | N | -80
FMM | 2022-02-06 | 24 | Weekend | LADWP | DN | 2022-01-09 | 24 | 2 | -99.3359 | -81.276 | 0 | -18.0599 | 0 | N | -99
FMM | 2022-02-06 | 1 | Weekend | NEVP | UP | 2022-01-08 | 1 | 2 | 50.7657 | -1.981 | 0 | 52.7467 | 0 | N | 50
FMM | 2022-02-06 | 2 | Weekend | NEVP | UP | 2021-12-04 | 2 | 2 | 43.1163 | 43.253 | 0 | -0.13667 | 0 | N | 43
FMM | 2022-02-06 | 3 | Weekend | NEVP | UP | 2022-01-02 | 3 | 2 | 24.7977 | 19.311 | 0 | 5.4867 | 0 | N | 24
FMM | 2022-02-06 | 4 | Weekend | NEVP | UP | 2022-01-09 | 5 | 1 | 25.0307 | 10.114 | 0 | 14.9167 | 0 | N | 25
FMM | 2022-02-06 | 5 | Weekend | NEVP | UP | 2021-12-19 | 5 | 3 | 43.0133 | 22.27 | 0 | 20.7433 | 0 | N | 43
FMM | 2022-02-06 | 6 | Weekend | NEVP | UP | 2021-12-26 | 6 | 4 | 54.2683 | 38.365 | 0 | 15.9033 | 0 | N | 54
FMM | 2022-02-06 | 7 | Weekend | NEVP | UP | 2021-11-28 | 8 | 1 | 107.167 | 2.737 | 104.2933 | 0.13667 | 0 | N | 107
FMM | 2022-02-06 | 8 | Weekend | NEVP | UP | 2022-01-15 | 9 | 1 | 206.0337 | 76.087 | 129.6467 | 0.3 | 0 | N | 206
FMM | 2022-02-06 | 9 | Weekend | NEVP | UP | 2021-12-11 | 9 | 2 | 88.0467 | 13.42 | 98.9933 | -24.3667 | 0 | N | 88
FMM | 2022-02-06 | 10 | Weekend | NEVP | UP | 2021-12-18 | 10 | 2 | 71.479 | 99.269 | -28.93 | 1.14 | 0 | N | 71
FMM | 2022-02-06 | 11 | Weekend | NEVP | UP | 2022-01-09 | 11 | 3 | 56.005 | -42.115 | 97.2167 | 0.90333 | 0 | N | 56
FMM | 2022-02-06 | 12 | Weekend | NEVP | UP | 2022-01-15 | 12 | 4 | 84.6033 | -39.13 | 123.7567 | -0.023333 | 0 | N | 84
FMM | 2022-02-06 | 13 | Weekend | NEVP | UP | 2022-01-15 | 13 | 4 | 106.736 | 45.396 | 61.6667 | -0.32667 | 0 | N | 106
FMM | 2022-02-06 | 14 | Weekend | NEVP | UP | 2022-01-15 | 15 | 1 | 196.178 | 3.578 | 192.76 | -0.16 | 0 | N | 196
FMM | 2022-02-06 | 15 | Weekend | NEVP | UP | 2022-01-29 | 15 | 3 | 288.7033 | 31.94 | 255.54 | 1.2233 | 0 | N | 288
FMM | 2022-02-06 | 16 | Weekend | NEVP | UP | 2022-01-29 | 16 | 3 | 161.2893 | 12.906 | 156.37 | -7.9867 | 0 | N | 161
FMM | 2022-02-06 | 17 | Weekend | NEVP | UP | 2021-12-26 | 17 | 2 | 81.309 | 15.949 | 1.3467 | 64.0133 | 0 | N | 81
FMM | 2022-02-06 | 18 | Weekend | NEVP | UP | 2022-01-02 | 19 | 1 | 40.957 | 14.517 | 0 | 26.44 | 0 | N | 40
FMM | 2022-02-06 | 19 | Weekend | NEVP | UP | 2021-11-28 | 19 | 2 | 56.531 | 56.431 | 0 | 0.1 | 0 | N | 56
FMM | 2022-02-06 | 20 | Weekend | NEVP | UP | 2021-12-04 | 20 | 4 | 80.3643 | 80.211 | 0 | 0.15333 | 0 | N | 80
FMM | 2022-02-06 | 21 | Weekend | NEVP | UP | 2021-12-18 | 21 | 2 | 67.259 | 64.109 | 0 | 3.15 | 0 | N | 67
FMM | 2022-02-06 | 22 | Weekend | NEVP | UP | 2022-01-22 | 22 | 2 | 56.8277 | 8.371 | 0 | 48.4567 | 0 | N | 56
FMM | 2022-02-06 | 23 | Weekend | NEVP | UP | 2022-01-16 | 24 | 1 | 43.927 | 41.847 | 0 | 2.08 | 0 | N | 43
FMM | 2022-02-06 | 24 | Weekend | NEVP | UP | 2022-01-16 | 24 | 2 | 32.836 | 30.936 | 0 | 1.9 | 0 | N | 32
FMM | 2022-02-06 | 1 | Weekend | NEVP | DN | 2021-12-19 | 1 | 2 | -28.434 | -27.444 | 0 | -0.99 | 0 | N | -28
FMM | 2022-02-06 | 2 | Weekend | NEVP | DN | 2021-12-18 | 2 | 4 | -58.943 | -59.153 | 0 | 0.21 | 0 | N | -58
FMM | 2022-02-06 | 3 | Weekend | NEVP | DN | 2021-12-25 | 3 | 3 | -28.0963 | -19.613 | 0 | -8.4833 | 0 | N | -28
FMM | 2022-02-06 | 4 | Weekend | NEVP | DN | 2021-12-04 | 4 | 3 | -64.605 | -65.185 | 0 | 0.58 | 0 | N | -64
FMM | 2022-02-06 | 5 | Weekend | NEVP | DN | 2022-01-01 | 5 | 2 | -19.1477 | -20.911 | 0 | 1.7633 | 0 | N | -19
FMM | 2022-02-06 | 6 | Weekend | NEVP | DN | 2021-12-11 | 6 | 4 | -26.7487 | 19.768 | 0 | -46.5167 | 0 | N | -26
FMM | 2022-02-06 | 7 | Weekend | NEVP | DN | 2021-12-11 | 7 | 4 | -65.1243 | -17.861 | -18.6333 | -28.63 | 0 | N | -65
FMM | 2022-02-06 | 8 | Weekend | NEVP | DN | 2021-12-18 | 9 | 1 | -222.1477 | -53.541 | -169.5733 | 0.96667 | 0 | N | -222
FMM | 2022-02-06 | 9 | Weekend | NEVP | DN | 2021-12-25 | 9 | 4 | -237.108 | -123.258 | -115.86 | 2.01 | 0 | N | -237
FMM | 2022-02-06 | 10 | Weekend | NEVP | DN | 2022-01-22 | 10 | 4 | -190.1183 | -86.315 | -92.4267 | -11.3767 | 0 | N | -190
FMM | 2022-02-06 | 11 | Weekend | NEVP | DN | 2022-01-29 | 11 | 2 | -147.783 | -34.903 | -113.03 | 0.15 | 0 | N | -147
FMM | 2022-02-06 | 12 | Weekend | NEVP | DN | 2022-01-16 | 12 | 3 | -120.3133 | -46.69 | -73.82 | 0.19667 | 0 | N | -120
FMM | 2022-02-06 | 13 | Weekend | NEVP | DN | 2022-01-16 | 13 | 3 | -74.9133 | 23.66 | -98.4766 | -0.096667 | 0 | N | -74
FMM | 2022-02-06 | 14 | Weekend | NEVP | DN | 2021-12-18 | 15 | 1 | -104.722 | -33.932 | -71.8667 | 1.0767 | 0 | N | -104
FMM | 2022-02-06 | 15 | Weekend | NEVP | DN | 2021-12-18 | 15 | 2 | -110.9007 | -38.374 | -73.7267 | 1.2 | 0 | N | -110
FMM | 2022-02-06 | 16 | Weekend | NEVP | DN | 2021-12-19 | 16 | 2 | -101.3823 | -17.459 | -69.41 | -14.5133 | 0 | N | -101
FMM | 2022-02-06 | 17 | Weekend | NEVP | DN | 2021-12-04 | 18 | 1 | -173.152 | -173.992 | 0 | 0.84 | 0 | N | -173
FMM | 2022-02-06 | 18 | Weekend | NEVP | DN | 2022-01-29 | 18 | 4 | -117.1897 | -104.553 | 0 | -12.6367 | 0 | N | -117
FMM | 2022-02-06 | 19 | Weekend | NEVP | DN | 2022-01-22 | 20 | 1 | -33.6933 | 2.17 | 0 | -35.8633 | 0 | N | -33
FMM | 2022-02-06 | 20 | Weekend | NEVP | DN | 2022-01-22 | 20 | 2 | -19.9743 | 16.389 | 0 | -36.3633 | 0 | N | -19
FMM | 2022-02-06 | 21 | Weekend | NEVP | DN | 2022-01-30 | 22 | 1 | -17.627 | 6.623 | 0 | -24.25 | 0 | N | -17
FMM | 2022-02-06 | 22 | Weekend | NEVP | DN | 2021-12-26 | 22 | 2 | -45.5823 | -21.329 | 0 | -24.2533 | 0 | N | -45
FMM | 2022-02-06 | 23 | Weekend | NEVP | DN | 2021-12-19 | 23 | 3 | -36.1493 | -15.976 | 0 | -20.1733 | 0 | N | -36
FMM | 2022-02-06 | 24 | Weekend | NEVP | DN | 2021-12-26 | 24 | 3 | -45.845 | -8.085 | 0 | -37.76 | 0 | N | -45
FMM | 2022-02-06 | 1 | Weekend | NWMT | UP | 2022-01-29 | 1 | 4 | 49.366 | -1.044 | 0 | 50.41 | 0 | N | 49
FMM | 2022-02-06 | 2 | Weekend | NWMT | UP | 2021-12-19 | 3 | 1 | 55.843 | 7.663 | 0 | 48.18 | 0 | N | 55
FMM | 2022-02-06 | 3 | Weekend | NWMT | UP | 2021-12-12 | 4 | 1 | 48.974 | -5.286 | 0 | 54.26 | 0 | N | 48
FMM | 2022-02-06 | 4 | Weekend | NWMT | UP | 2022-01-22 | 4 | 3 | 46.832 | -1.238 | 0 | 48.07 | 0 | N | 46
FMM | 2022-02-06 | 5 | Weekend | NWMT | UP | 2021-11-27 | 5 | 4 | 65.6737 | 13.167 | 0 | 52.5067 | 0 | N | 65
FMM | 2022-02-06 | 6 | Weekend | NWMT | UP | 2022-01-22 | 6 | 2 | 43.1983 | -20.165 | 0 | 63.3633 | 0 | N | 43
FMM | 2022-02-06 | 7 | Weekend | NWMT | UP | 2022-01-02 | 7 | 4 | 89.8613 | 0.348 | 0 | 89.5133 | 0 | N | 89
FMM | 2022-02-06 | 8 | Weekend | NWMT | UP | 2022-01-16 | 8 | 2 | 105.251 | -14.839 | -0.51 | 120.6 | 0 | N | 105
FMM | 2022-02-06 | 9 | Weekend | NWMT | UP | 2021-12-12 | 10 | 1 | 96.117 | -10.713 | -0.13 | 106.96 | 0 | N | 96
FMM | 2022-02-06 | 10 | Weekend | NWMT | UP | 2021-12-18 | 10 | 2 | 107.5257 | 10.139 | 0.26333 | 97.1233 | 0 | N | 107
FMM | 2022-02-06 | 11 | Weekend | NWMT | UP | 2021-12-05 | 11 | 4 | 75.2863 | 15.313 | 0.16 | 59.8133 | 0 | N | 75
FMM | 2022-02-06 | 12 | Weekend | NWMT | UP | 2022-01-08 | 13 | 1 | 67.8177 | -2.889 | 1.3467 | 69.36 | 0 | N | 67
FMM | 2022-02-06 | 13 | Weekend | NWMT | UP | 2021-12-05 | 13 | 2 | 61.533 | 0.173 | 0.64333 | 60.7167 | 0 | N | 61
FMM | 2022-02-06 | 14 | Weekend | NWMT | UP | 2021-12-12 | 14 | 4 | 78.2367 | 8.84 | -0.61 | 70.0067 | 0 | N | 78
FMM | 2022-02-06 | 15 | Weekend | NWMT | UP | 2021-12-18 | 16 | 1 | 83.3737 | 2.387 | 0.56333 | 80.4233 | 0 | N | 83
FMM | 2022-02-06 | 16 | Weekend | NWMT | UP | 2021-11-27 | 17 | 1 | 129.3133 | 14.26 | 0 | 115.0533 | 0 | N | 129
FMM | 2022-02-06 | 17 | Weekend | NWMT | UP | 2022-01-02 | 17 | 2 | 106.235 | -13.935 | 0 | 120.17 | 0 | N | 106
FMM | 2022-02-06 | 18 | Weekend | NWMT | UP | 2022-01-29 | 18 | 2 | 92.1293 | 13.326 | 0 | 78.8033 | 0 | N | 92
FMM | 2022-02-06 | 19 | Weekend | NWMT | UP | 2021-12-26 | 19 | 4 | 65.0173 | 6.314 | 0 | 58.7033 | 0 | N | 65
FMM | 2022-02-06 | 20 | Weekend | NWMT | UP | 2021-12-18 | 20 | 4 | 63.6227 | -11.584 | 0 | 75.2067 | 0 | N | 63
FMM | 2022-02-06 | 21 | Weekend | NWMT | UP | 2021-12-12 | 22 | 1 | 98.3823 | 5.859 | 0 | 92.5233 | 0 | N | 98
FMM | 2022-02-06 | 22 | Weekend | NWMT | UP | 2022-01-23 | 22 | 3 | 95.923 | 18.323 | 0 | 77.6 | 0 | N | 95
FMM | 2022-02-06 | 23 | Weekend | NWMT | UP | 2022-01-02 | 23 | 4 | 86.5377 | -0.079 | 0 | 86.6167 | 0 | N | 86
FMM | 2022-02-06 | 24 | Weekend | NWMT | UP | 2022-01-31 | 1 | 1 | 71.8453 | -5.668 | 0 | 77.5133 | 0 | N | 71
FMM | 2022-02-06 | 1 | Weekend | NWMT | DN | 2021-12-19 | 1 | 4 | -107.2943 | -13.181 | 0 | -94.1133 | 0 | N | -107
FMM | 2022-02-06 | 2 | Weekend | NWMT | DN | 2022-01-29 | 2 | 4 | -65.0617 | -13.135 | 0 | -51.9267 | 0 | N | -65
FMM | 2022-02-06 | 3 | Weekend | NWMT | DN | 2022-01-01 | 3 | 3 | -71.049 | -0.259 | 0 | -70.79 | 0 | N | -71
FMM | 2022-02-06 | 4 | Weekend | NWMT | DN | 2022-01-01 | 5 | 1 | -105.6507 | -9.594 | 0 | -96.0567 | 0 | N | -105
FMM | 2022-02-06 | 5 | Weekend | NWMT | DN | 2022-01-01 | 5 | 2 | -99.7847 | -10.378 | 0 | -89.4067 | 0 | N | -99
FMM | 2022-02-06 | 6 | Weekend | NWMT | DN | 2022-01-16 | 7 | 1 | -85.2687 | -9.792 | 0 | -75.4767 | 0 | N | -85
FMM | 2022-02-06 | 7 | Weekend | NWMT | DN | 2021-12-12 | 7 | 3 | -91.9607 | -21.604 | 0 | -70.3567 | 0 | N | -91
FMM | 2022-02-06 | 8 | Weekend | NWMT | DN | 2021-12-19 | 8 | 2 | -86.696 | -2.466 | 0.056667 | -84.2867 | 0 | N | -86
FMM | 2022-02-06 | 9 | Weekend | NWMT | DN | 2021-12-19 | 9 | 3 | -67.5283 | 12.695 | -0.43 | -79.7933 | 0 | N | -67
FMM | 2022-02-06 | 10 | Weekend | NWMT | DN | 2021-11-28 | 10 | 3 | -88.6333 | 4.35 | -3.3067 | -89.6767 | 0 | N | -88
FMM | 2022-02-06 | 11 | Weekend | NWMT | DN | 2021-11-27 | 11 | 3 | -110.1083 | 6.775 | -0.88667 | -115.9967 | 0 | N | -110
FMM | 2022-02-06 | 12 | Weekend | NWMT | DN | 2022-01-16 | 12 | 2 | -196.8587 | -3.302 | 0.30333 | -193.86 | 0 | N | -159
FMM | 2022-02-06 | 13 | Weekend | NWMT | DN | 2021-11-27 | 13 | 3 | -121.9193 | -4.866 | -1.2767 | -115.7767 | 0 | N | -121
FMM | 2022-02-06 | 14 | Weekend | NWMT | DN | 2022-01-16 | 14 | 3 | -79.233 | -11.233 | 0.91333 | -68.9133 | 0 | N | -79
FMM | 2022-02-06 | 15 | Weekend | NWMT | DN | 2022-01-16 | 15 | 3 | -42.451 | -21.021 | -2.0833 | -19.3467 | 0 | N | -42
FMM | 2022-02-06 | 16 | Weekend | NWMT | DN | 2021-12-19 | 16 | 4 | -47.3473 | 3.156 | 0 | -50.5033 | 0 | N | -47
FMM | 2022-02-06 | 17 | Weekend | NWMT | DN | 2021-12-04 | 17 | 4 | -84.821 | -0.201 | 0 | -84.62 | 0 | N | -84
FMM | 2022-02-06 | 18 | Weekend | NWMT | DN | 2021-11-28 | 19 | 1 | -101.8983 | 6.285 | 0 | -108.1833 | 0 | N | -101
FMM | 2022-02-06 | 19 | Weekend | NWMT | DN | 2021-11-28 | 19 | 4 | -87.353 | 11.967 | 0 | -99.32 | 0 | N | -87
FMM | 2022-02-06 | 20 | Weekend | NWMT | DN | 2022-01-02 | 20 | 3 | -57.3547 | -0.678 | 0 | -56.6767 | 0 | N | -57
FMM | 2022-02-06 | 21 | Weekend | NWMT | DN | 2022-01-02 | 22 | 1 | -90.81 | -1.83 | 0 | -88.98 | 0 | N | -90
FMM | 2022-02-06 | 22 | Weekend | NWMT | DN | 2021-11-27 | 23 | 1 | -56.1907 | -13.984 | 0 | -42.2067 | 0 | N | -56
FMM | 2022-02-06 | 23 | Weekend | NWMT | DN | 2021-11-28 | 23 | 4 | -63.3803 | -2.987 | 0 | -60.3933 | 0 | N | -63
FMM | 2022-02-06 | 24 | Weekend | NWMT | DN | 2021-11-27 | 24 | 3 | -78.484 | 1.066 | 0 | -79.55 | 0 | N | -78
FMM | 2022-02-06 | 1 | Weekend | PACE | UP | 2021-12-19 | 2 | 1 | 342.0613 | -6.342 | 0 | 348.4033 | 0 | N | 342
FMM | 2022-02-06 | 2 | Weekend | PACE | UP | 2022-01-29 | 2 | 3 | 150.4137 | 13.967 | 0 | 136.4467 | 0 | N | 150
FMM | 2022-02-06 | 3 | Weekend | PACE | UP | 2021-12-05 | 3 | 2 | 303.47 | -7.98 | 0 | 311.45 | 0 | N | 303
FMM | 2022-02-06 | 4 | Weekend | PACE | UP | 2022-01-22 | 4 | 2 | 176.8177 | 0.711 | 0 | 176.1067 | 0 | N | 176
FMM | 2022-02-06 | 5 | Weekend | PACE | UP | 2022-01-16 | 5 | 4 | 235.2457 | 8.399 | 0 | 226.8467 | 0 | N | 235
FMM | 2022-02-06 | 6 | Weekend | PACE | UP | 2021-12-25 | 6 | 3 | 261.5973 | 149.664 | 0 | 111.9333 | 0 | N | 261
FMM | 2022-02-06 | 7 | Weekend | PACE | UP | 2021-12-25 | 7 | 3 | 252.2437 | 198.947 | 0 | 53.2967 | 0 | N | 252
FMM | 2022-02-06 | 8 | Weekend | PACE | UP | 2021-12-11 | 8 | 3 | 204.9097 | -58.785 | 205.8247 | 57.87 | 0 | N | 204
FMM | 2022-02-06 | 9 | Weekend | PACE | UP | 2021-11-27 | 9 | 4 | 200.6628 | -11.722 | -76.0585 | 288.4433 | 0 | N | 200
FMM | 2022-02-06 | 10 | Weekend | PACE | UP | 2021-12-11 | 11 | 1 | 152.6922 | 80.898 | -14.8991 | 86.6933 | 0 | N | 152
FMM | 2022-02-06 | 11 | Weekend | PACE | UP | 2021-12-18 | 11 | 3 | 314.477 | -23.265 | -13.0147 | 350.7567 | 0 | N | 314
FMM | 2022-02-06 | 12 | Weekend | PACE | UP | 2022-01-08 | 12 | 4 | 235.5489 | -32.688 | 80.2102 | 188.0267 | 0 | N | 235
FMM | 2022-02-06 | 13 | Weekend | PACE | UP | 2021-12-25 | 13 | 2 | 363.7668 | 86.7 | 45.6868 | 231.38 | 0 | N | 363
FMM | 2022-02-06 | 14 | Weekend | PACE | UP | 2021-12-25 | 14 | 3 | 312.4945 | 38.819 | -163.4479 | 437.1233 | 0 | N | 312
FMM | 2022-02-06 | 15 | Weekend | PACE | UP | 2021-12-26 | 15 | 3 | 278.5404 | 28.918 | 232.3724 | 17.25 | 0 | N | 278
FMM | 2022-02-06 | 16 | Weekend | PACE | UP | 2021-12-05 | 17 | 1 | 263.9214 | -2.48 | 8.398 | 258.0033 | 0 | N | 263
FMM | 2022-02-06 | 17 | Weekend | PACE | UP | 2021-12-05 | 17 | 3 | 278.8294 | -26.704 | 0 | 305.5334 | 0 | N | 278
FMM | 2022-02-06 | 18 | Weekend | PACE | UP | 2022-01-29 | 18 | 3 | 205.3153 | 151.532 | 0 | 53.7833 | 0 | N | 205
FMM | 2022-02-06 | 19 | Weekend | PACE | UP | 2021-12-05 | 19 | 4 | 301.7243 | 59.291 | 0 | 242.4333 | 0 | N | 301
FMM | 2022-02-06 | 20 | Weekend | PACE | UP | 2021-12-25 | 20 | 4 | 260.5147 | -14.052 | 0 | 274.5667 | 0 | N | 260
FMM | 2022-02-06 | 21 | Weekend | PACE | UP | 2022-01-01 | 22 | 1 | 187.6587 | -24.338 | 0 | 211.9967 | 0 | N | 187
FMM | 2022-02-06 | 22 | Weekend | PACE | UP | 2021-12-11 | 22 | 4 | 150.535 | -5.855 | 0 | 156.39 | 0 | N | 150
FMM | 2022-02-06 | 23 | Weekend | PACE | UP | 2021-12-04 | 23 | 3 | 147.9363 | 26.003 | 0 | 121.9333 | 0 | N | 147
FMM | 2022-02-06 | 24 | Weekend | PACE | UP | 2021-12-25 | 24 | 3 | 201.576 | -17.224 | 0 | 218.8 | 0 | N | 201
FMM | 2022-02-06 | 1 | Weekend | PACE | DN | 2022-01-15 | 2 | 1 | -191.6607 | 2.746 | 0 | -194.4067 | 0 | N | -191
FMM | 2022-02-06 | 2 | Weekend | PACE | DN | 2022-01-15 | 2 | 3 | -370.7507 | 6.546 | 0 | -377.2967 | 0 | N | -370
FMM | 2022-02-06 | 3 | Weekend | PACE | DN | 2022-01-09 | 3 | 4 | -484.8023 | 15.421 | 0 | -500.2233 | 0 | N | -484
FMM | 2022-02-06 | 4 | Weekend | PACE | DN | 2022-01-15 | 4 | 4 | -187.6027 | 2.794 | 0 | -190.3967 | 0 | N | -187
FMM | 2022-02-06 | 5 | Weekend | PACE | DN | 2021-11-28 | 5 | 2 | -175.4086 | -5.692 | 0 | -169.7166 | 0 | N | -175
FMM | 2022-02-06 | 6 | Weekend | PACE | DN | 2021-12-04 | 6 | 4 | -235.497 | 37.743 | 0 | -273.24 | 0 | N | -235
FMM | 2022-02-06 | 7 | Weekend | PACE | DN | 2022-01-22 | 8 | 1 | -279.3371 | -17.902 | 21.1982 | -282.6333 | 0 | N | -279
FMM | 2022-02-06 | 8 | Weekend | PACE | DN | 2021-11-28 | 9 | 1 | -356.3583 | -80.813 | -248.4986 | -27.0467 | 0 | N | -356
FMM | 2022-02-06 | 9 | Weekend | PACE | DN | 2022-01-22 | 9 | 3 | -461.4553 | -52.836 | -150.7793 | -257.84 | 0 | N | -461
FMM | 2022-02-06 | 10 | Weekend | PACE | DN | 2021-12-12 | 10 | 3 | -406.6714 | 5.693 | -97.1377 | -315.2267 | 0 | N | -406
FMM | 2022-02-06 | 11 | Weekend | PACE | DN | 2022-01-22 | 11 | 3 | -255.53 | -24.64 | -64.46 | -166.43 | 0 | N | -255
FMM | 2022-02-06 | 12 | Weekend | PACE | DN | 2021-12-26 | 12 | 3 | -233.3979 | -2.83 | -223.5512 | -7.0167 | 0 | N | -233
FMM | 2022-02-06 | 13 | Weekend | PACE | DN | 2021-11-27 | 14 | 1 | -260.5492 | -4.029 | 26.9198 | -283.44 | 0 | N | -260
FMM | 2022-02-06 | 14 | Weekend | PACE | DN | 2022-01-01 | 14 | 4 | -392.5309 | 31.432 | -86.4996 | -337.4633 | 0 | N | -392
FMM | 2022-02-06 | 15 | Weekend | PACE | DN | 2022-01-01 | 15 | 2 | -416.7436 | -30.983 | -110.5372 | -275.2233 | 0 | N | -416
FMM | 2022-02-06 | 16 | Weekend | PACE | DN | 2021-12-18 | 16 | 2 | -233.6729 | 6.058 | -68.7876 | -170.9433 | 0 | N | -233
FMM | 2022-02-06 | 17 | Weekend | PACE | DN | 2022-01-01 | 17 | 4 | -323.825 | 17.535 | 0 | -341.36 | 0 | N | -323
FMM | 2022-02-06 | 18 | Weekend | PACE | DN | 2021-12-05 | 18 | 3 | -154.6073 | 38.716 | 0 | -193.3233 | 0 | N | -154
FMM | 2022-02-06 | 19 | Weekend | PACE | DN | 2022-01-22 | 19 | 2 | -124.336 | -19.706 | 0 | -104.63 | 0 | N | -124
FMM | 2022-02-06 | 20 | Weekend | PACE | DN | 2022-01-16 | 21 | 1 | -231.737 | 11.653 | 0 | -243.39 | 0 | N | -231
FMM | 2022-02-06 | 21 | Weekend | PACE | DN | 2022-01-16 | 22 | 1 | -289.8793 | 52.304 | 0 | -342.1833 | 0 | N | -289
FMM | 2022-02-06 | 22 | Weekend | PACE | DN | 2022-01-16 | 22 | 4 | -271.684 | 3.026 | 0 | -274.71 | 0 | N | -271
FMM | 2022-02-06 | 23 | Weekend | PACE | DN | 2021-11-27 | 23 | 3 | -304.446 | -47.736 | 0 | -256.71 | 0 | N | -304
FMM | 2022-02-06 | 24 | Weekend | PACE | DN | 2021-11-28 | 1 | 1 | -256.671 | 5.559 | 0 | -262.23 | 0 | N | -256
FMM | 2022-02-06 | 1 | Weekend | PACW | UP | 2021-12-19 | 1 | 4 | 134.04 | 12.78 | 0 | 121.26 | 0 | N | 134
FMM | 2022-02-06 | 2 | Weekend | PACW | UP | 2021-12-05 | 2 | 4 | 86.5513 | 7.148 | 0 | 79.4033 | 0 | N | 86
FMM | 2022-02-06 | 3 | Weekend | PACW | UP | 2021-12-05 | 4 | 1 | 78.6733 | -5.24 | 0 | 83.9133 | 0 | N | 78
FMM | 2022-02-06 | 4 | Weekend | PACW | UP | 2021-12-05 | 4 | 3 | 81.08 | 15.26 | 0 | 65.82 | 0 | N | 81
FMM | 2022-02-06 | 5 | Weekend | PACW | UP | 2021-12-05 | 5 | 2 | 98.482 | 7.002 | 0 | 91.48 | 0 | N | 98
FMM | 2022-02-06 | 6 | Weekend | PACW | UP | 2021-12-25 | 7 | 1 | 134.183 | 144.113 | 0 | -9.93 | 0 | N | 134
FMM | 2022-02-06 | 7 | Weekend | PACW | UP | 2021-12-25 | 7 | 4 | 263.051 | 166.981 | 0 | 96.07 | 0 | Y | 222
FMM | 2022-02-06 | 8 | Weekend | PACW | UP | 2021-12-12 | 9 | 1 | 73.195 | -9.335 | -1.9433 | 84.4733 | 0 | N | 73
FMM | 2022-02-06 | 9 | Weekend | PACW | UP | 2021-12-04 | 9 | 3 | 180.6397 | -29.597 | 23.1 | 187.1367 | 0 | N | 180
FMM | 2022-02-06 | 10 | Weekend | PACW | UP | 2021-12-11 | 10 | 3 | 154.603 | -1.837 | 21.2467 | 135.1933 | 0 | N | 154
FMM | 2022-02-06 | 11 | Weekend | PACW | UP | 2021-12-11 | 11 | 4 | 68.967 | 10.377 | -3.2267 | 61.8167 | 0 | N | 68
FMM | 2022-02-06 | 12 | Weekend | PACW | UP | 2021-12-11 | 12 | 4 | 164.2333 | 7.81 | -9.71 | 166.1333 | 0 | N | 164
FMM | 2022-02-06 | 13 | Weekend | PACW | UP | 2021-12-25 | 13 | 2 | 189.1 | 28.89 | -0.37 | 160.58 | 0 | N | 189
FMM | 2022-02-06 | 14 | Weekend | PACW | UP | 2021-12-04 | 14 | 3 | 116.9067 | 26.36 | 13.6367 | 76.91 | 0 | N | 116
FMM | 2022-02-06 | 15 | Weekend | PACW | UP | 2021-12-12 | 15 | 4 | 166.8337 | 8.697 | 8.5633 | 149.5733 | 0 | N | 166
FMM | 2022-02-06 | 16 | Weekend | PACW | UP | 2021-12-12 | 17 | 1 | 74.441 | -15.119 | -5.4267 | 94.9867 | 0 | N | 74
FMM | 2022-02-06 | 17 | Weekend | PACW | UP | 2021-12-26 | 17 | 4 | 130.9447 | 6.598 | 0 | 124.3467 | 0 | N | 130
FMM | 2022-02-06 | 18 | Weekend | PACW | UP | 2022-01-08 | 18 | 3 | 142.2983 | 91.255 | 0 | 51.0433 | 0 | N | 142
FMM | 2022-02-06 | 19 | Weekend | PACW | UP | 2021-12-11 | 19 | 3 | 104.704 | 32.204 | 0 | 72.5 | 0 | N | 104
FMM | 2022-02-06 | 20 | Weekend | PACW | UP | 2021-12-11 | 20 | 4 | 117.7203 | 27.077 | 0 | 90.6433 | 0 | N | 117
FMM | 2022-02-06 | 21 | Weekend | PACW | UP | 2021-12-04 | 21 | 4 | 107.9627 | 14.936 | 0 | 93.0267 | 0 | N | 107
FMM | 2022-02-06 | 22 | Weekend | PACW | UP | 2021-12-04 | 22 | 2 | 114.8547 | 11.558 | 0 | 103.2967 | 0 | N | 114
FMM | 2022-02-06 | 23 | Weekend | PACW | UP | 2021-12-26 | 23 | 3 | 106.752 | 59.162 | 0 | 47.59 | 0 | N | 106
FMM | 2022-02-06 | 24 | Weekend | PACW | UP | 2021-12-19 | 1 | 1 | 207.8383 | 26.855 | 0 | 180.9833 | 0 | N | 207
FMM | 2022-02-06 | 1 | Weekend | PACW | DN | 2021-12-26 | 1 | 3 | -76.403 | 2.477 | 0 | -78.88 | 0 | N | -76
FMM | 2022-02-06 | 2 | Weekend | PACW | DN | 2021-11-28 | 2 | 3 | -63.3037 | 3.263 | 0 | -66.5667 | 0 | N | -63
FMM | 2022-02-06 | 3 | Weekend | PACW | DN | 2021-12-25 | 3 | 3 | -39.619 | 10.631 | 0 | -50.25 | 0 | N | -39
FMM | 2022-02-06 | 4 | Weekend | PACW | DN | 2022-01-09 | 4 | 4 | -76.3143 | -6.661 | 0 | -69.6533 | 0 | N | -76
FMM | 2022-02-06 | 5 | Weekend | PACW | DN | 2021-12-18 | 5 | 4 | -60.7353 | -14.392 | 0 | -46.3433 | 0 | N | -60
FMM | 2022-02-06 | 6 | Weekend | PACW | DN | 2022-01-09 | 6 | 3 | -41.4877 | -1.121 | 0 | -40.3667 | 0 | N | -41
FMM | 2022-02-06 | 7 | Weekend | PACW | DN | 2022-01-22 | 8 | 1 | -68.313 | -1.173 | 0 | -67.14 | 0 | N | -68
FMM | 2022-02-06 | 8 | Weekend | PACW | DN | 2021-12-04 | 8 | 3 | -313.7327 | -38.906 | 0.32333 | -275.15 | 0 | N | -232
FMM | 2022-02-06 | 9 | Weekend | PACW | DN | 2021-11-28 | 9 | 4 | -134.9673 | -18.754 | 24.8933 | -141.1067 | 0 | N | -134
FMM | 2022-02-06 | 10 | Weekend | PACW | DN | 2022-01-09 | 11 | 1 | -100.385 | -115.375 | 6.04 | 8.95 | 0 | N | -100
FMM | 2022-02-06 | 11 | Weekend | PACW | DN | 2022-01-09 | 11 | 4 | -106.2447 | -111.818 | -2.67 | 8.2433 | 0 | N | -106
FMM | 2022-02-06 | 12 | Weekend | PACW | DN | 2021-11-28 | 12 | 3 | -113.0507 | 2.406 | -32.4767 | -82.98 | 0 | N | -113
FMM | 2022-02-06 | 13 | Weekend | PACW | DN | 2021-12-18 | 13 | 3 | -130.8263 | 4.067 | 2.0433 | -136.9367 | 0 | N | -130
FMM | 2022-02-06 | 14 | Weekend | PACW | DN | 2022-01-23 | 14 | 4 | -98.488 | -72.018 | 1.5767 | -28.0467 | 0 | N | -98
FMM | 2022-02-06 | 15 | Weekend | PACW | DN | 2021-11-28 | 16 | 1 | -92.7247 | -2.998 | 35.7733 | -125.5 | 0 | N | -92
FMM | 2022-02-06 | 16 | Weekend | PACW | DN | 2022-01-30 | 16 | 2 | -109.913 | -24.203 | -8.9133 | -76.7967 | 0 | N | -109
FMM | 2022-02-06 | 17 | Weekend | PACW | DN | 2021-11-27 | 18 | 1 | -105.9077 | -21.791 | 0 | -84.1167 | 0 | N | -105
FMM | 2022-02-06 | 18 | Weekend | PACW | DN | 2021-11-27 | 19 | 1 | -110.752 | -25.022 | 0 | -85.73 | 0 | N | -110
FMM | 2022-02-06 | 19 | Weekend | PACW | DN | 2022-01-30 | 19 | 4 | -123.1993 | -51.166 | 0 | -72.0333 | 0 | N | -123
FMM | 2022-02-06 | 20 | Weekend | PACW | DN | 2021-11-27 | 21 | 1 | -85.295 | 20.405 | 0 | -105.7 | 0 | N | -85
FMM | 2022-02-06 | 21 | Weekend | PACW | DN | 2022-01-30 | 22 | 1 | -150.7007 | -1.734 | 0 | -148.9667 | 0 | N | -150
FMM | 2022-02-06 | 22 | Weekend | PACW | DN | 2022-01-30 | 22 | 3 | -101.6037 | 8.123 | 0 | -109.7267 | 0 | N | -101
FMM | 2022-02-06 | 23 | Weekend | PACW | DN | 2021-12-25 | 23 | 3 | -75.7803 | -35.327 | 0 | -40.4533 | 0 | N | -75
FMM | 2022-02-06 | 24 | Weekend | PACW | DN | 2021-12-11 | 24 | 3 | -72.7113 | -16.728 | 0 | -55.9833 | 0 | N | -72
FMM | 2022-02-06 | 1 | Weekend | PGE | UP | 2021-12-19 | 1 | 3 | 126.204 | 9.204 | 0 | 117 | 0 | N | 126
FMM | 2022-02-06 | 2 | Weekend | PGE | UP | 2022-01-08 | 2 | 3 | 98.9077 | 9.241 | 0 | 89.6667 | 0 | N | 98
FMM | 2022-02-06 | 3 | Weekend | PGE | UP | 2022-01-08 | 3 | 3 | 102.9377 | -5.729 | 0 | 108.6667 | 0 | N | 102
FMM | 2022-02-06 | 4 | Weekend | PGE | UP | 2022-01-08 | 4 | 2 | 85.0307 | -5.636 | 0 | 90.6667 | 0 | N | 85
FMM | 2022-02-06 | 5 | Weekend | PGE | UP | 2022-01-08 | 5 | 4 | 98.122 | -22.878 | 0 | 121 | 0 | N | 98
FMM | 2022-02-06 | 6 | Weekend | PGE | UP | 2021-12-05 | 6 | 3 | 171.1563 | 12.823 | 0 | 158.3333 | 0 | N | 171
FMM | 2022-02-06 | 7 | Weekend | PGE | UP | 2021-12-05 | 7 | 2 | 165.921 | 15.921 | 0 | 150 | 0 | N | 165
FMM | 2022-02-06 | 8 | Weekend | PGE | UP | 2021-12-05 | 8 | 3 | 126.899 | 15.899 | 0 | 111 | 0 | N | 126
FMM | 2022-02-06 | 9 | Weekend | PGE | UP | 2021-12-04 | 9 | 4 | 86.322 | 22.322 | 0 | 64 | 0 | N | 86
FMM | 2022-02-06 | 10 | Weekend | PGE | UP | 2022-01-08 | 10 | 2 | 116.3173 | 27.984 | 0 | 88.3333 | 0 | N | 116
FMM | 2022-02-06 | 11 | Weekend | PGE | UP | 2022-01-01 | 11 | 4 | 119.212 | 120.212 | 0 | -1 | 0 | N | 119
FMM | 2022-02-06 | 12 | Weekend | PGE | UP | 2021-12-25 | 12 | 3 | 120.5223 | 55.189 | 0 | 65.3333 | 0 | N | 120
FMM | 2022-02-06 | 13 | Weekend | PGE | UP | 2021-12-04 | 14 | 1 | 168.347 | 43.347 | 0 | 125 | 0 | N | 168
FMM | 2022-02-06 | 14 | Weekend | PGE | UP | 2021-12-25 | 14 | 4 | 144.2507 | 25.584 | 0 | 118.6667 | 0 | N | 144
FMM | 2022-02-06 | 15 | Weekend | PGE | UP | 2021-12-25 | 15 | 3 | 130.3233 | -15.01 | 0 | 145.3333 | 0 | N | 130
FMM | 2022-02-06 | 16 | Weekend | PGE | UP | 2022-01-08 | 16 | 4 | 82.0417 | 47.375 | 0 | 34.6667 | 0 | N | 82
FMM | 2022-02-06 | 17 | Weekend | PGE | UP | 2021-12-26 | 17 | 4 | 154.817 | 18.817 | 0 | 136 | 0 | N | 154
FMM | 2022-02-06 | 18 | Weekend | PGE | UP | 2021-12-11 | 19 | 1 | 92.5533 | 37.22 | 0 | 55.3333 | 0 | N | 92
FMM | 2022-02-06 | 19 | Weekend | PGE | UP | 2021-12-25 | 19 | 4 | 170.6467 | 146.98 | 0 | 23.6667 | 0 | N | 170
FMM | 2022-02-06 | 20 | Weekend | PGE | UP | 2021-12-11 | 20 | 4 | 141.6517 | 22.985 | 0 | 118.6667 | 0 | N | 141
FMM | 2022-02-06 | 21 | Weekend | PGE | UP | 2021-12-18 | 21 | 4 | 123.68 | 50.68 | 0 | 73 | 0 | N | 123
FMM | 2022-02-06 | 22 | Weekend | PGE | UP | 2021-12-18 | 22 | 4 | 136.907 | 48.907 | 0 | 88 | 0 | N | 136
FMM | 2022-02-06 | 23 | Weekend | PGE | UP | 2021-12-11 | 24 | 1 | 140.645 | 24.645 | 0 | 116 | 0 | N | 140
FMM | 2022-02-06 | 24 | Weekend | PGE | UP | 2021-12-11 | 24 | 2 | 212.1703 | -5.163 | 0 | 217.3333 | 0 | N | 212
FMM | 2022-02-06 | 1 | Weekend | PGE | DN | 2021-12-26 | 1 | 3 | -129.7437 | 25.923 | 0 | -155.6667 | 0 | N | -129
FMM | 2022-02-06 | 2 | Weekend | PGE | DN | 2021-12-11 | 2 | 2 | -188.0367 | 9.63 | 0 | -197.6667 | 0 | N | -188
FMM | 2022-02-06 | 3 | Weekend | PGE | DN | 2021-12-25 | 4 | 1 | -58.695 | 0.305 | 0 | -59 | 0 | N | -58
FMM | 2022-02-06 | 4 | Weekend | PGE | DN | 2021-12-12 | 4 | 2 | -177.309 | -0.309 | 0 | -177 | 0 | N | -177
FMM | 2022-02-06 | 5 | Weekend | PGE | DN | 2021-12-26 | 5 | 2 | -54.7707 | -30.104 | 0 | -24.6667 | 0 | N | -54
FMM | 2022-02-06 | 6 | Weekend | PGE | DN | 2022-01-30 | 6 | 4 | -34.443 | -35.443 | 0 | 1 | 0 | N | -34
FMM | 2022-02-06 | 7 | Weekend | PGE | DN | 2021-12-26 | 7 | 2 | -78.215 | -8.215 | 0 | -70 | 0 | N | -78
FMM | 2022-02-06 | 8 | Weekend | PGE | DN | 2021-11-28 | 8 | 2 | -66.999 | -30.999 | 0 | -36 | 0 | N | -66
FMM | 2022-02-06 | 9 | Weekend | PGE | DN | 2021-12-25 | 9 | 2 | -47.2597 | -18.593 | 0 | -28.6667 | 0 | N | -47
FMM | 2022-02-06 | 10 | Weekend | PGE | DN | 2022-01-29 | 10 | 4 | -54.019 | -54.019 | 0 | 0 | 0 | N | -54
FMM | 2022-02-06 | 11 | Weekend | PGE | DN | 2021-12-04 | 11 | 4 | -127.6753 | 74.658 | 0 | -202.3333 | 0 | N | -127
FMM | 2022-02-06 | 12 | Weekend | PGE | DN | 2021-12-04 | 12 | 4 | -107.8843 | 3.449 | 0 | -111.3333 | 0 | N | -107
FMM | 2022-02-06 | 13 | Weekend | PGE | DN | 2021-12-26 | 13 | 2 | -101.0933 | -15.76 | 0 | -85.3333 | 0 | N | -101
FMM | 2022-02-06 | 14 | Weekend | PGE | DN | 2022-01-23 | 14 | 3 | -76.76 | -76.76 | 0 | 0 | 0 | N | -76
FMM | 2022-02-06 | 15 | Weekend | PGE | DN | 2021-12-04 | 15 | 4 | -87.6737 | -11.007 | 0 | -76.6667 | 0 | N | -87
FMM | 2022-02-06 | 16 | Weekend | PGE | DN | 2021-12-18 | 16 | 4 | -126.0227 | 3.644 | 0 | -129.6667 | 0 | N | -126
FMM | 2022-02-06 | 17 | Weekend | PGE | DN | 2021-12-11 | 18 | 1 | -80.577 | -75.577 | 0 | -5 | 0 | N | -80
FMM | 2022-02-06 | 18 | Weekend | PGE | DN | 2021-12-18 | 18 | 4 | -183.7843 | -102.451 | 0 | -81.3333 | 0 | N | -183
FMM | 2022-02-06 | 19 | Weekend | PGE | DN | 2022-01-30 | 19 | 2 | -84.0873 | -80.754 | 0 | -3.3333 | 0 | N | -84
FMM | 2022-02-06 | 20 | Weekend | PGE | DN | 2022-01-30 | 21 | 1 | -165.2587 | 19.408 | 0 | -184.6667 | 0 | N | -165
FMM | 2022-02-06 | 21 | Weekend | PGE | DN | 2022-01-30 | 21 | 4 | -111.2767 | 2.39 | 0 | -113.6667 | 0 | N | -111
FMM | 2022-02-06 | 22 | Weekend | PGE | DN | 2022-01-30 | 23 | 1 | -211.7693 | 7.564 | 0 | -219.3333 | 0 | N | -211
FMM | 2022-02-06 | 23 | Weekend | PGE | DN | 2022-01-30 | 23 | 3 | -92.7627 | 9.904 | 0 | -102.6667 | 0 | N | -92
FMM | 2022-02-06 | 24 | Weekend | PGE | DN | 2022-01-01 | 24 | 2 | -148.633 | -147.633 | 0 | -1 | 0 | N | -148
FMM | 2022-02-06 | 1 | Weekend | PNM | UP | 2021-11-28 | 1 | 2 | 73.273 | 13.843 | 0 | 59.43 | 0 | N | 73
FMM | 2022-02-06 | 2 | Weekend | PNM | UP | 2021-11-28 | 2 | 2 | 69.4423 | 9.619 | 0 | 59.8233 | 0 | N | 69
FMM | 2022-02-06 | 3 | Weekend | PNM | UP | 2021-12-11 | 3 | 3 | 74.7307 | 0.924 | 0 | 73.8067 | 0 | N | 74
FMM | 2022-02-06 | 4 | Weekend | PNM | UP | 2022-01-16 | 4 | 3 | 66.9607 | 2.634 | 0 | 64.3267 | 0 | N | 66
FMM | 2022-02-06 | 5 | Weekend | PNM | UP | 2022-01-16 | 5 | 3 | 72.506 | -0.894 | 0 | 73.4 | 0 | N | 72
FMM | 2022-02-06 | 6 | Weekend | PNM | UP | 2021-12-26 | 7 | 1 | 72.605 | -13.555 | 0.20667 | 85.9533 | 0 | N | 72
FMM | 2022-02-06 | 7 | Weekend | PNM | UP | 2021-12-04 | 8 | 1 | 89.64 | 25.42 | 37.0567 | 27.1633 | 0 | N | 89
FMM | 2022-02-06 | 8 | Weekend | PNM | UP | 2022-01-30 | 8 | 4 | 99.9647 | 35.749 | 38.9733 | 25.2433 | 0 | N | 99
FMM | 2022-02-06 | 9 | Weekend | PNM | UP | 2021-12-12 | 10 | 1 | 73.3963 | 6.003 | -1.5533 | 68.9467 | 0 | N | 73
FMM | 2022-02-06 | 10 | Weekend | PNM | UP | 2022-01-30 | 10 | 2 | 59.587 | 38.307 | 4.3733 | 16.9067 | 0 | N | 59
FMM | 2022-02-06 | 11 | Weekend | PNM | UP | 2021-12-26 | 11 | 3 | 72.3743 | 21.921 | 1.07 | 49.3833 | 0 | N | 72
FMM | 2022-02-06 | 12 | Weekend | PNM | UP | 2022-01-22 | 12 | 3 | 47.791 | -1.029 | 4.77 | 44.05 | 0 | N | 47
FMM | 2022-02-06 | 13 | Weekend | PNM | UP | 2022-01-08 | 13 | 4 | 48.827 | 18.797 | 18.5867 | 11.4434 | 0 | N | 48
FMM | 2022-02-06 | 14 | Weekend | PNM | UP | 2021-12-25 | 15 | 1 | 83.7063 | 16.323 | 29.67 | 37.7133 | 0 | N | 83
FMM | 2022-02-06 | 15 | Weekend | PNM | UP | 2022-01-02 | 15 | 2 | 85.621 | 2.221 | -0.84667 | 84.2467 | 0 | N | 85
FMM | 2022-02-06 | 16 | Weekend | PNM | UP | 2022-01-15 | 17 | 1 | 103.4897 | 27.073 | 3.2567 | 73.16 | 0 | N | 103
FMM | 2022-02-06 | 17 | Weekend | PNM | UP | 2021-12-25 | 18 | 1 | 51.6873 | -24.676 | 0 | 76.3633 | 0 | N | 51
FMM | 2022-02-06 | 18 | Weekend | PNM | UP | 2021-12-25 | 18 | 2 | 86.8643 | -31.069 | 0 | 117.9333 | 0 | N | 86
FMM | 2022-02-06 | 19 | Weekend | PNM | UP | 2022-01-29 | 20 | 1 | 80.5133 | 20.96 | 0 | 59.5533 | 0 | N | 80
FMM | 2022-02-06 | 20 | Weekend | PNM | UP | 2021-12-26 | 21 | 1 | 112.244 | -8.206 | 0 | 120.45 | 0 | N | 112
FMM | 2022-02-06 | 21 | Weekend | PNM | UP | 2021-12-26 | 21 | 2 | 148.2177 | -2.649 | 0 | 150.8667 | 0 | Y | 143
FMM | 2022-02-06 | 22 | Weekend | PNM | UP | 2021-12-12 | 23 | 1 | 80.5147 | 16.818 | 0 | 63.6967 | 0 | N | 80
FMM | 2022-02-06 | 23 | Weekend | PNM | UP | 2022-01-16 | 23 | 4 | 66.0597 | 2.083 | 0 | 63.9767 | 0 | N | 66
FMM | 2022-02-06 | 24 | Weekend | PNM | UP | 2022-01-08 | 24 | 4 | 66.5283 | 3.715 | 0 | 62.8133 | 0 | N | 66
FMM | 2022-02-06 | 1 | Weekend | PNM | DN | 2021-12-25 | 1 | 3 | -58.2187 | -16.152 | 0 | -42.0667 | 0 | N | -58
FMM | 2022-02-06 | 2 | Weekend | PNM | DN | 2021-12-05 | 2 | 3 | -75.7033 | 8.2 | 0 | -83.9033 | 0 | N | -75
FMM | 2022-02-06 | 3 | Weekend | PNM | DN | 2021-11-27 | 3 | 3 | -81.8103 | -19.087 | 0 | -62.7233 | 0 | N | -81
FMM | 2022-02-06 | 4 | Weekend | PNM | DN | 2022-01-02 | 4 | 3 | -97.978 | 3.212 | 0 | -101.19 | 0 | N | -97
FMM | 2022-02-06 | 5 | Weekend | PNM | DN | 2022-01-22 | 5 | 3 | -85.0017 | -6.345 | 0 | -78.6567 | 0 | N | -85
FMM | 2022-02-06 | 6 | Weekend | PNM | DN | 2022-01-09 | 6 | 4 | -73.725 | -0.145 | 0 | -73.58 | 0 | N | -73
FMM | 2022-02-06 | 7 | Weekend | PNM | DN | 2022-01-01 | 7 | 2 | -81.1387 | 6.448 | -1.3467 | -86.24 | 0 | N | -81
FMM | 2022-02-06 | 8 | Weekend | PNM | DN | 2022-01-22 | 8 | 2 | -93.9063 | 10.757 | -31.46 | -73.2033 | 0 | N | -93
FMM | 2022-02-06 | 9 | Weekend | PNM | DN | 2021-11-27 | 9 | 3 | -74.93 | -15.8 | -11.52 | -47.61 | 0 | N | -74
FMM | 2022-02-06 | 10 | Weekend | PNM | DN | 2021-11-28 | 11 | 1 | -111.7943 | 4.549 | -27.6167 | -88.7267 | 0 | N | -111
FMM | 2022-02-06 | 11 | Weekend | PNM | DN | 2021-11-28 | 12 | 1 | -119.009 | -8.439 | -26.38 | -84.19 | 0 | N | -119
FMM | 2022-02-06 | 12 | Weekend | PNM | DN | 2021-12-26 | 13 | 1 | -76.67 | -81.12 | 6.8 | -2.35 | 0 | N | -76
FMM | 2022-02-06 | 13 | Weekend | PNM | DN | 2022-01-01 | 13 | 2 | -64.547 | -9.497 | 6.7467 | -61.7967 | 0 | N | -64
FMM | 2022-02-06 | 14 | Weekend | PNM | DN | 2021-12-11 | 14 | 3 | -41.7227 | -2.326 | -3.16 | -36.2367 | 0 | N | -41
FMM | 2022-02-06 | 15 | Weekend | PNM | DN | 2021-12-19 | 16 | 1 | -83.077 | 1.893 | -28.2633 | -56.7067 | 0 | N | -83
FMM | 2022-02-06 | 16 | Weekend | PNM | DN | 2021-12-05 | 16 | 3 | -67.8 | 11.23 | -3.1133 | -75.9167 | 0 | N | -67
FMM | 2022-02-06 | 17 | Weekend | PNM | DN | 2021-12-04 | 18 | 1 | -109.449 | -44.789 | 0 | -64.66 | 0 | N | -109
FMM | 2022-02-06 | 18 | Weekend | PNM | DN | 2022-01-16 | 18 | 2 | -118.5843 | -52.431 | 0 | -66.1533 | 0 | N | -118
FMM | 2022-02-06 | 19 | Weekend | PNM | DN | 2021-12-25 | 19 | 3 | -68.6547 | 2.932 | 0 | -71.5867 | 0 | N | -68
FMM | 2022-02-06 | 20 | Weekend | PNM | DN | 2022-01-16 | 20 | 3 | -82.322 | -10.382 | 0 | -71.94 | 0 | N | -82
FMM | 2022-02-06 | 21 | Weekend | PNM | DN | 2021-12-25 | 22 | 1 | -150.984 | 0.516 | 0 | -151.5 | 0 | N | -150
FMM | 2022-02-06 | 22 | Weekend | PNM | DN | 2021-12-26 | 22 | 4 | -114.7583 | 10.445 | 0 | -125.2033 | 0 | N | -114
FMM | 2022-02-06 | 23 | Weekend | PNM | DN | 2022-01-08 | 23 | 2 | -74.9253 | 3.798 | 0 | -78.7233 | 0 | N | -74
FMM | 2022-02-06 | 24 | Weekend | PNM | DN | 2022-01-01 | 24 | 4 | -45.4957 | -4.619 | 0 | -40.8767 | 0 | N | -45
FMM | 2022-02-06 | 1 | Weekend | PSEI | UP | 2021-12-12 | 1 | 2 | 173.4826 | 17.327 | 0 | 156.1556 | 0 | N | 173
FMM | 2022-02-06 | 2 | Weekend | PSEI | UP | 2021-12-19 | 2 | 2 | 109.2696 | 15.044 | 0 | 94.2256 | 0 | N | 109
FMM | 2022-02-06 | 3 | Weekend | PSEI | UP | 2021-12-26 | 4 | 1 | 51.9511 | 6.44 | 0 | 45.5111 | 0 | N | 51
FMM | 2022-02-06 | 4 | Weekend | PSEI | UP | 2022-01-08 | 5 | 1 | 61.9351 | 1.685 | 0 | 60.2501 | 0 | N | 61
FMM | 2022-02-06 | 5 | Weekend | PSEI | UP | 2022-01-08 | 5 | 4 | 115.0824 | -6.964 | 0 | 122.0464 | 0 | N | 115
FMM | 2022-02-06 | 6 | Weekend | PSEI | UP | 2021-12-05 | 7 | 1 | 84.4599 | 46.932 | 0 | 37.5279 | 0 | N | 84
FMM | 2022-02-06 | 7 | Weekend | PSEI | UP | 2021-12-26 | 7 | 2 | 96.623 | 38.858 | 0 | 57.765 | 0 | N | 96
FMM | 2022-02-06 | 8 | Weekend | PSEI | UP | 2021-12-12 | 8 | 3 | 67.8364 | -30.296 | 0 | 98.1324 | 0 | N | 67
FMM | 2022-02-06 | 9 | Weekend | PSEI | UP | 2021-12-26 | 9 | 4 | 115.7475 | 94.123 | 0 | 21.6245 | 0 | N | 115
FMM | 2022-02-06 | 10 | Weekend | PSEI | UP | 2021-12-25 | 10 | 3 | 104.1324 | -10.215 | 0 | 114.3474 | 0 | N | 104
FMM | 2022-02-06 | 11 | Weekend | PSEI | UP | 2022-01-29 | 11 | 3 | 77.4916 | 40.781 | 0 | 36.7106 | 0 | N | 77
FMM | 2022-02-06 | 12 | Weekend | PSEI | UP | 2021-12-05 | 12 | 2 | 68.8041 | 58.547 | 0 | 10.2571 | 0 | N | 68
FMM | 2022-02-06 | 13 | Weekend | PSEI | UP | 2022-01-02 | 13 | 2 | 97.231 | 75.417 | 0 | 21.814 | 0 | N | 97
FMM | 2022-02-06 | 14 | Weekend | PSEI | UP | 2021-12-26 | 15 | 1 | 64.929 | 54.018 | 0 | 10.911 | 0 | N | 64
FMM | 2022-02-06 | 15 | Weekend | PSEI | UP | 2021-12-04 | 16 | 1 | 119.7333 | 10.945 | 0 | 108.7883 | 0 | N | 119
FMM | 2022-02-06 | 16 | Weekend | PSEI | UP | 2021-12-11 | 17 | 1 | 187.2299 | 81.964 | 0 | 105.2659 | 0 | N | 187
FMM | 2022-02-06 | 17 | Weekend | PSEI | UP | 2021-12-04 | 18 | 1 | 145.5529 | -50.816 | 0 | 196.3689 | 0 | N | 145
FMM | 2022-02-06 | 18 | Weekend | PSEI | UP | 2021-12-11 | 19 | 1 | 145.0966 | -13.068 | 0 | 158.1646 | 0 | N | 145
FMM | 2022-02-06 | 19 | Weekend | PSEI | UP | 2021-12-11 | 20 | 1 | 122.7427 | 49.346 | 0 | 73.3967 | 0 | N | 122
FMM | 2022-02-06 | 20 | Weekend | PSEI | UP | 2021-12-12 | 20 | 4 | 139.9828 | 23.131 | 0 | 116.8518 | 0 | N | 139
FMM | 2022-02-06 | 21 | Weekend | PSEI | UP | 2021-12-12 | 21 | 3 | 98.6591 | 20.5 | 0 | 78.1591 | 0 | N | 98
FMM | 2022-02-06 | 22 | Weekend | PSEI | UP | 2022-01-01 | 23 | 1 | 101.5036 | 94.083 | 0 | 7.4206 | 0 | N | 101
FMM | 2022-02-06 | 23 | Weekend | PSEI | UP | 2021-12-25 | 23 | 3 | 126.8429 | 98.456 | 0 | 28.3869 | 0 | N | 126
FMM | 2022-02-06 | 24 | Weekend | PSEI | UP | 2021-12-25 | 24 | 4 | 133.388 | 66.367 | 0 | 67.021 | 0 | N | 133
FMM | 2022-02-06 | 1 | Weekend | PSEI | DN | 2021-12-25 | 2 | 1 | -77.0582 | -24.068 | 0 | -52.9902 | 0 | N | -77
FMM | 2022-02-06 | 2 | Weekend | PSEI | DN | 2021-12-25 | 2 | 2 | -49.2915 | -13.198 | 0 | -36.0935 | 0 | N | -49
FMM | 2022-02-06 | 3 | Weekend | PSEI | DN | 2021-12-11 | 3 | 4 | -44.1019 | 4.353 | 0 | -48.4549 | 0 | N | -44
FMM | 2022-02-06 | 4 | Weekend | PSEI | DN | 2021-12-12 | 4 | 3 | -50.853 | -30.037 | 0 | -20.816 | 0 | N | -50
FMM | 2022-02-06 | 5 | Weekend | PSEI | DN | 2022-01-29 | 6 | 1 | -55.422 | -18.766 | 0 | -36.656 | 0 | N | -55
FMM | 2022-02-06 | 6 | Weekend | PSEI | DN | 2021-12-11 | 6 | 2 | -62.3386 | -36.637 | 0 | -25.7016 | 0 | N | -62
FMM | 2022-02-06 | 7 | Weekend | PSEI | DN | 2022-01-15 | 7 | 2 | -63.4154 | -68.384 | 0 | 4.9686 | 0 | N | -63
FMM | 2022-02-06 | 8 | Weekend | PSEI | DN | 2021-12-11 | 8 | 3 | -94.4535 | -75.18 | 0 | -19.2735 | 0 | N | -94
FMM | 2022-02-06 | 9 | Weekend | PSEI | DN | 2021-12-04 | 9 | 3 | -95.7824 | -1.32 | 0 | -94.4624 | 0 | N | -95
FMM | 2022-02-06 | 10 | Weekend | PSEI | DN | 2022-01-23 | 10 | 3 | -91.8764 | -27.613 | 0 | -64.2634 | 0 | N | -91
FMM | 2022-02-06 | 11 | Weekend | PSEI | DN | 2021-12-04 | 12 | 1 | -91.2866 | -11.103 | 0 | -80.1836 | 0 | N | -91
FMM | 2022-02-06 | 12 | Weekend | PSEI | DN | 2021-12-04 | 13 | 1 | -97.2766 | -22.934 | 0 | -74.3426 | 0 | N | -97
FMM | 2022-02-06 | 13 | Weekend | PSEI | DN | 2022-01-15 | 14 | 1 | -126.6208 | -7.052 | 0 | -119.5688 | 0 | N | -126
FMM | 2022-02-06 | 14 | Weekend | PSEI | DN | 2022-01-15 | 14 | 2 | -86.5594 | 4.637 | 0 | -91.1964 | 0 | N | -86
FMM | 2022-02-06 | 15 | Weekend | PSEI | DN | 2022-01-22 | 15 | 3 | -39.5967 | -46.544 | 0 | 6.9473 | 0 | N | -39
FMM | 2022-02-06 | 16 | Weekend | PSEI | DN | 2021-12-12 | 16 | 4 | -61.1094 | -8.399 | 0 | -52.7104 | 0 | N | -61
FMM | 2022-02-06 | 17 | Weekend | PSEI | DN | 2021-12-12 | 17 | 4 | -106.8832 | -57.891 | 0 | -48.9922 | 0 | N | -106
FMM | 2022-02-06 | 18 | Weekend | PSEI | DN | 2022-01-02 | 18 | 3 | -112.6516 | -151.552 | 0 | 38.9004 | 0 | N | -112
FMM | 2022-02-06 | 19 | Weekend | PSEI | DN | 2021-12-12 | 19 | 4 | -67.6129 | 3.187 | 0 | -70.7999 | 0 | N | -67
FMM | 2022-02-06 | 20 | Weekend | PSEI | DN | 2021-11-28 | 20 | 2 | -59.8427 | 15.157 | 0 | -74.9997 | 0 | N | -59
FMM | 2022-02-06 | 21 | Weekend | PSEI | DN | 2021-12-04 | 21 | 3 | -132.5303 | 14.495 | 0 | -147.0253 | 0 | N | -132
FMM | 2022-02-06 | 22 | Weekend | PSEI | DN | 2022-01-23 | 22 | 2 | -65.5067 | -26.424 | 0 | -39.0827 | 0 | N | -65
FMM | 2022-02-06 | 23 | Weekend | PSEI | DN | 2022-01-15 | 23 | 2 | -48.1704 | -34.251 | 0 | -13.9194 | 0 | N | -48
FMM | 2022-02-06 | 24 | Weekend | PSEI | DN | 2021-12-18 | 24 | 4 | -48.6166 | -16.993 | 0 | -31.6236 | 0 | N | -48
FMM | 2022-02-06 | 1 | Weekend | SCL | UP | 2021-12-12 | 1 | 3 | 13.168 | 13.168 | 0 | 0 | 0 | N | 13
FMM | 2022-02-06 | 2 | Weekend | SCL | UP | 2022-01-01 | 2 | 2 | 10.392 | 10.392 | 0 | 0 | 0 | N | 10
FMM | 2022-02-06 | 3 | Weekend | SCL | UP | 2021-12-11 | 4 | 1 | 11.2839 | 11.2839 | 0 | 0 | 0 | N | 11
FMM | 2022-02-06 | 4 | Weekend | SCL | UP | 2022-01-01 | 4 | 4 | 9.31 | 9.31 | 0 | 0 | 0 | N | 9
FMM | 2022-02-06 | 5 | Weekend | SCL | UP | 2022-01-01 | 5 | 2 | 12.134 | 12.134 | 0 | 0 | 0 | N | 12
FMM | 2022-02-06 | 6 | Weekend | SCL | UP | 2022-01-01 | 6 | 4 | 23.69 | 23.69 | 0 | 0 | 0 | N | 23
FMM | 2022-02-06 | 7 | Weekend | SCL | UP | 2021-12-25 | 7 | 4 | 35.545 | 35.545 | 0 | 0 | 0 | N | 35
FMM | 2022-02-06 | 8 | Weekend | SCL | UP | 2021-12-26 | 8 | 4 | 24.384 | 24.384 | 0 | 0 | 0 | N | 24
FMM | 2022-02-06 | 9 | Weekend | SCL | UP | 2021-12-25 | 9 | 2 | 22.172 | 22.172 | 0 | 0 | 0 | N | 22
FMM | 2022-02-06 | 10 | Weekend | SCL | UP | 2021-11-27 | 11 | 1 | 21.083 | 21.083 | 0 | 0 | 0 | N | 21
FMM | 2022-02-06 | 11 | Weekend | SCL | UP | 2022-01-23 | 11 | 3 | 32.529 | 32.529 | 0 | 0 | 0 | N | 32
FMM | 2022-02-06 | 12 | Weekend | SCL | UP | 2021-12-26 | 13 | 1 | 44.729 | 44.729 | 0 | 0 | 0 | N | 44
FMM | 2022-02-06 | 13 | Weekend | SCL | UP | 2021-12-25 | 13 | 4 | 36.133 | 36.133 | 0 | 0 | 0 | N | 36
FMM | 2022-02-06 | 14 | Weekend | SCL | UP | 2022-01-01 | 14 | 3 | 40.766 | 40.766 | 0 | 0 | 0 | N | 40
FMM | 2022-02-06 | 15 | Weekend | SCL | UP | 2022-01-08 | 15 | 4 | 26.36 | 26.36 | 0 | 0 | 0 | N | 26
FMM | 2022-02-06 | 16 | Weekend | SCL | UP | 2021-12-05 | 17 | 1 | 22.999 | 22.999 | 0 | 0 | 0 | N | 22
FMM | 2022-02-06 | 17 | Weekend | SCL | UP | 2022-01-01 | 18 | 1 | 25.177 | 25.177 | 0 | 0 | 0 | N | 25
FMM | 2022-02-06 | 18 | Weekend | SCL | UP | 2022-01-09 | 18 | 3 | 30.486 | 30.486 | 0 | 0 | 0 | N | 30
FMM | 2022-02-06 | 19 | Weekend | SCL | UP | 2021-12-25 | 20 | 1 | 30.121 | 30.121 | 0 | 0 | 0 | N | 30
FMM | 2022-02-06 | 20 | Weekend | SCL | UP | 2021-12-26 | 20 | 3 | 35.427 | 35.427 | 0 | 0 | 0 | N | 35
FMM | 2022-02-06 | 21 | Weekend | SCL | UP | 2022-01-02 | 21 | 4 | 29.565 | 29.565 | 0 | 0 | 0 | N | 29
FMM | 2022-02-06 | 22 | Weekend | SCL | UP | 2021-12-11 | 22 | 4 | 23.353 | 23.353 | 0 | 0 | 0 | N | 23
FMM | 2022-02-06 | 23 | Weekend | SCL | UP | 2022-01-02 | 23 | 4 | 25.559 | 25.559 | 0 | 0 | 0 | N | 25
FMM | 2022-02-06 | 24 | Weekend | SCL | UP | 2022-01-02 | 24 | 2 | 24.528 | 24.528 | 0 | 0 | 0 | N | 24
FMM | 2022-02-06 | 1 | Weekend | SCL | DN | 2021-12-26 | 1 | 2 | -9.967 | -9.967 | 0 | 0 | 0 | N | -9
FMM | 2022-02-06 | 2 | Weekend | SCL | DN | 2021-12-19 | 3 | 1 | -9.052 | -9.052 | 0 | 0 | 0 | N | -9
FMM | 2022-02-06 | 3 | Weekend | SCL | DN | 2022-01-01 | 4 | 1 | -12.384 | -12.384 | 0 | 0 | 0 | N | -12
FMM | 2022-02-06 | 4 | Weekend | SCL | DN | 2021-12-12 | 5 | 1 | -12.084 | -12.084 | 0 | 0 | 0 | N | -12
FMM | 2022-02-06 | 5 | Weekend | SCL | DN | 2022-01-15 | 5 | 4 | -11.3262 | -11.3262 | 0 | 0 | 0 | N | -11
FMM | 2022-02-06 | 6 | Weekend | SCL | DN | 2021-12-11 | 6 | 4 | -12.811 | -12.811 | 0 | 0 | 0 | N | -12
FMM | 2022-02-06 | 7 | Weekend | SCL | DN | 2022-01-08 | 7 | 3 | -6.333 | -6.333 | 0 | 0 | 0 | N | -6
FMM | 2022-02-06 | 8 | Weekend | SCL | DN | 2022-01-30 | 8 | 3 | -19.931 | -19.931 | 0 | 0 | 0 | N | -19
FMM | 2022-02-06 | 9 | Weekend | SCL | DN | 2021-12-26 | 9 | 2 | -26.922 | -26.922 | 0 | 0 | 0 | N | -26
FMM | 2022-02-06 | 10 | Weekend | SCL | DN | 2021-12-26 | 10 | 2 | -29.572 | -29.572 | 0 | 0 | 0 | N | -29
FMM | 2022-02-06 | 11 | Weekend | SCL | DN | 2021-12-19 | 11 | 3 | -23.481 | -23.481 | 0 | 0 | 0 | N | -23
FMM | 2022-02-06 | 12 | Weekend | SCL | DN | 2022-01-29 | 12 | 3 | -28.151 | -28.151 | 0 | 0 | 0 | N | -28
FMM | 2022-02-06 | 13 | Weekend | SCL | DN | 2021-12-11 | 14 | 1 | -21.714 | -21.714 | 0 | 0 | 0 | N | -21
FMM | 2022-02-06 | 14 | Weekend | SCL | DN | 2022-01-29 | 14 | 2 | -12.927 | -12.927 | 0 | 0 | 0 | N | -12
FMM | 2022-02-06 | 15 | Weekend | SCL | DN | 2021-12-25 | 15 | 4 | -16.098 | -16.098 | 0 | 0 | 0 | N | -16
FMM | 2022-02-06 | 16 | Weekend | SCL | DN | 2021-12-25 | 16 | 2 | -15.378 | -15.378 | 0 | 0 | 0 | N | -15
FMM | 2022-02-06 | 17 | Weekend | SCL | DN | 2022-01-02 | 17 | 4 | -29.435 | -29.435 | 0 | 0 | 0 | N | -29
FMM | 2022-02-06 | 18 | Weekend | SCL | DN | 2021-12-18 | 18 | 2 | -36.095 | -36.095 | 0 | 0 | 0 | N | -36
FMM | 2022-02-06 | 19 | Weekend | SCL | DN | 2022-01-30 | 19 | 3 | -25.335 | -25.335 | 0 | 0 | 0 | N | -25
FMM | 2022-02-06 | 20 | Weekend | SCL | DN | 2021-12-12 | 20 | 3 | -10.639 | -10.639 | 0 | 0 | 0 | N | -10
FMM | 2022-02-06 | 21 | Weekend | SCL | DN | 2022-01-16 | 21 | 3 | -9.369 | -9.369 | 0 | 0 | 0 | N | -9
FMM | 2022-02-06 | 22 | Weekend | SCL | DN | 2022-01-16 | 22 | 4 | -12.692 | -12.692 | 0 | 0 | 0 | N | -12
FMM | 2022-02-06 | 23 | Weekend | SCL | DN | 2022-01-23 | 23 | 3 | -20.968 | -20.968 | 0 | 0 | 0 | N | -20
FMM | 2022-02-06 | 24 | Weekend | SCL | DN | 2021-12-25 | 24 | 4 | -16.335 | -16.335 | 0 | 0 | 0 | N | -16
FMM | 2022-02-06 | 1 | Weekend | SRP | UP | 2021-12-25 | 1 | 2 | 24.358 | 14.242 | 0 | 10.116 | 0 | N | 24
FMM | 2022-02-06 | 2 | Weekend | SRP | UP | 2022-01-08 | 2 | 4 | 27.5241 | 9.19 | 0 | 18.3341 | 0 | N | 27
FMM | 2022-02-06 | 3 | Weekend | SRP | UP | 2022-01-23 | 3 | 4 | 31.2427 | 26.456 | 0 | 4.7867 | 0 | N | 31
FMM | 2022-02-06 | 4 | Weekend | SRP | UP | 2021-12-25 | 4 | 3 | 37.9875 | 28.615 | 0 | 9.3725 | 0 | N | 37
FMM | 2022-02-06 | 5 | Weekend | SRP | UP | 2022-01-02 | 5 | 3 | 108.2183 | 108.095 | 0 | 0.12333 | 0 | N | 108
FMM | 2022-02-06 | 6 | Weekend | SRP | UP | 2021-12-25 | 7 | 1 | 68.367 | 53.665 | 0 | 14.702 | 0 | N | 68
FMM | 2022-02-06 | 7 | Weekend | SRP | UP | 2021-12-25 | 7 | 4 | 97.1743 | 101.939 | 2.9533 | -7.718 | 0 | N | 97
FMM | 2022-02-06 | 8 | Weekend | SRP | UP | 2022-01-02 | 8 | 4 | 138.7238 | 137.621 | 0.75949 | 0.34333 | 0 | N | 138
FMM | 2022-02-06 | 9 | Weekend | SRP | UP | 2022-01-08 | 10 | 1 | 169.4442 | 62.944 | 52.6274 | 53.8727 | 0 | Y | 151
FMM | 2022-02-06 | 10 | Weekend | SRP | UP | 2022-01-08 | 10 | 3 | 86.1627 | -2.702 | 52.0156 | 36.8492 | 0 | N | 86
FMM | 2022-02-06 | 11 | Weekend | SRP | UP | 2022-01-01 | 11 | 3 | 40.7837 | 50.129 | -5.7481 | -3.5972 | 0 | N | 40
FMM | 2022-02-06 | 12 | Weekend | SRP | UP | 2022-01-09 | 12 | 4 | 49.7863 | 33.676 | 13.7336 | 2.3767 | 0 | N | 49
FMM | 2022-02-06 | 13 | Weekend | SRP | UP | 2021-12-25 | 13 | 2 | 88.0196 | 87.32 | -2.5458 | 3.2454 | 0 | N | 88
FMM | 2022-02-06 | 14 | Weekend | SRP | UP | 2022-01-22 | 14 | 4 | 114.6454 | 106.801 | 8.5411 | -0.69668 | 0 | N | 114
FMM | 2022-02-06 | 15 | Weekend | SRP | UP | 2022-01-02 | 16 | 1 | 77.209 | 63.63 | 12.959 | 0.62 | 0 | N | 77
FMM | 2022-02-06 | 16 | Weekend | SRP | UP | 2022-01-01 | 16 | 4 | 53.5131 | 20.143 | 16.9678 | 16.4023 | 0 | N | 53
FMM | 2022-02-06 | 17 | Weekend | SRP | UP | 2022-01-01 | 17 | 4 | 117.6903 | 90.768 | 0 | 26.9223 | 0 | N | 117
FMM | 2022-02-06 | 18 | Weekend | SRP | UP | 2021-12-12 | 19 | 1 | 83.2728 | 45.66 | 0 | 37.6128 | 0 | N | 83
FMM | 2022-02-06 | 19 | Weekend | SRP | UP | 2021-12-12 | 19 | 3 | 84.3924 | 49.246 | 0 | 35.1464 | 0 | N | 84
FMM | 2022-02-06 | 20 | Weekend | SRP | UP | 2022-01-23 | 21 | 1 | 69.0088 | 63.111 | 0 | 5.8978 | 0 | N | 69
FMM | 2022-02-06 | 21 | Weekend | SRP | UP | 2022-01-01 | 21 | 4 | 87.7287 | 69.012 | 0 | 18.7167 | 0 | N | 87
FMM | 2022-02-06 | 22 | Weekend | SRP | UP | 2022-01-16 | 23 | 1 | 47.7987 | 46.632 | 0 | 1.1667 | 0 | N | 47
FMM | 2022-02-06 | 23 | Weekend | SRP | UP | 2021-12-26 | 24 | 1 | 30.8397 | 34.646 | 0 | -3.8063 | 0 | N | 30
FMM | 2022-02-06 | 24 | Weekend | SRP | UP | 2022-01-30 | 24 | 2 | 31.54 | 24.81 | 0 | 6.73 | 0 | N | 31
FMM | 2022-02-06 | 1 | Weekend | SRP | DN | 2022-01-01 | 1 | 3 | -60.9416 | -34.676 | 0 | -26.2656 | 0 | N | -60
FMM | 2022-02-06 | 2 | Weekend | SRP | DN | 2021-12-11 | 3 | 1 | -38.142 | -38.022 | 0 | -0.12005 | 0 | N | -38
FMM | 2022-02-06 | 3 | Weekend | SRP | DN | 2021-12-25 | 3 | 4 | -54.03 | -11.97 | 0 | -42.06 | 0 | N | -54
FMM | 2022-02-06 | 4 | Weekend | SRP | DN | 2022-01-02 | 5 | 1 | -84.3143 | -84.391 | 0 | 0.076667 | 0 | N | -84
FMM | 2022-02-06 | 5 | Weekend | SRP | DN | 2022-01-23 | 5 | 2 | -54.0935 | -38.402 | 0 | -15.6915 | 0 | N | -54
FMM | 2022-02-06 | 6 | Weekend | SRP | DN | 2022-01-02 | 6 | 3 | -87.716 | -87.946 | 0 | 0.23 | 0 | N | -87
FMM | 2022-02-06 | 7 | Weekend | SRP | DN | 2022-01-02 | 7 | 3 | -78.9407 | -83.974 | 4.6567 | 0.37667 | 0 | N | -78
FMM | 2022-02-06 | 8 | Weekend | SRP | DN | 2021-12-12 | 8 | 4 | -52.7861 | -19.759 | -34.7138 | 1.6867 | 0 | N | -52
FMM | 2022-02-06 | 9 | Weekend | SRP | DN | 2021-12-26 | 10 | 1 | -207.4968 | -109.527 | -86.9507 | -11.0191 | 0 | N | -170
FMM | 2022-02-06 | 10 | Weekend | SRP | DN | 2022-01-09 | 10 | 3 | -66.7013 | -69.59 | 2.1554 | 0.73333 | 0 | N | -66
FMM | 2022-02-06 | 11 | Weekend | SRP | DN | 2022-01-08 | 11 | 4 | -131.7259 | -104.338 | -31.6592 | 4.2713 | 0 | N | -131
FMM | 2022-02-06 | 12 | Weekend | SRP | DN | 2022-01-08 | 12 | 2 | -74.6643 | -32.259 | -51.4129 | 9.0076 | 0 | N | -74
FMM | 2022-02-06 | 13 | Weekend | SRP | DN | 2022-01-22 | 14 | 1 | -61.0197 | 8.499 | -72.4054 | 2.8867 | 0 | N | -61
FMM | 2022-02-06 | 14 | Weekend | SRP | DN | 2022-01-02 | 14 | 3 | -85.9692 | -89.57 | 3.0342 | 0.56667 | 0 | N | -85
FMM | 2022-02-06 | 15 | Weekend | SRP | DN | 2022-01-22 | 15 | 3 | -75.4813 | -22.484 | -54.184 | 1.1867 | 0 | N | -75
FMM | 2022-02-06 | 16 | Weekend | SRP | DN | 2021-12-26 | 16 | 3 | -93.3016 | -54.074 | -17.6057 | -21.622 | 0 | N | -93
FMM | 2022-02-06 | 17 | Weekend | SRP | DN | 2021-12-04 | 17 | 3 | -100.1043 | -103.861 | 0 | 3.7567 | 0 | N | -100
FMM | 2022-02-06 | 18 | Weekend | SRP | DN | 2021-12-04 | 18 | 4 | -85.666 | -88.836 | 0 | 3.17 | 0 | N | -85
FMM | 2022-02-06 | 19 | Weekend | SRP | DN | 2022-01-22 | 19 | 2 | -38.7355 | -26.978 | 0 | -11.7575 | 0 | N | -38
FMM | 2022-02-06 | 20 | Weekend | SRP | DN | 2022-01-02 | 20 | 3 | -42.066 | -42.436 | 0 | 0.37 | 0 | N | -42
FMM | 2022-02-06 | 21 | Weekend | SRP | DN | 2022-01-30 | 21 | 2 | -22.1417 | -24.675 | 0 | 2.5333 | 0 | N | -22
FMM | 2022-02-06 | 22 | Weekend | SRP | DN | 2021-12-26 | 22 | 4 | -72.8679 | -32.203 | 0 | -40.6649 | 0 | N | -72
FMM | 2022-02-06 | 23 | Weekend | SRP | DN | 2021-12-25 | 23 | 4 | -67.9787 | -40.89 | 0 | -27.0887 | 0 | N | -67
FMM | 2022-02-06 | 24 | Weekend | SRP | DN | 2021-12-11 | 24 | 2 | -48.15 | -49.32 | 0 | 1.17 | 0 | N | -48
FMM | 2022-02-06 | 1 | Weekend | TEPC | UP | 2022-01-30 | 2 | 1 | 44.4399 | 5.0732 | 0 | 39.3667 | 0 | Y
FMM | 2022-02-06 | 2 | Weekend | TEPC | UP | 2022-01-30 | 2 | 4 | 35.2239 | 7.9906 | 0 | 27.2333 | 0 | Y
FMM | 2022-02-06 | 3 | Weekend | TEPC | UP | 2022-01-30 | 3 | 3 | 31.7762 | 1.4095 | 0 | 30.3667 | 0 | Y
FMM | 2022-02-06 | 4 | Weekend | TEPC | UP | 2022-01-30 | 4 | 4 | 53.8045 | 32.5378 | 0 | 21.2667 | 0 | Y
FMM | 2022-02-06 | 5 | Weekend | TEPC | UP | 2022-01-30 | 6 | 1 | 79.483 | 51.883 | 0 | 27.6 | 0 | Y
FMM | 2022-02-06 | 6 | Weekend | TEPC | UP | 2022-01-30 | 6 | 4 | 83.4673 | 46.534 | 0 | 36.9333 | 0 | Y
FMM | 2022-02-06 | 7 | Weekend | TEPC | UP | 2022-01-30 | 7 | 2 | -23.271 | -50.871 | -0.13333 | 27.7333 | 0 | Y
FMM | 2022-02-06 | 8 | Weekend | TEPC | UP | 2022-01-30 | 9 | 1 | -40.2863 | -50.453 | 13.8333 | -3.6667 | 0 | Y
FMM | 2022-02-06 | 9 | Weekend | TEPC | UP | 2022-01-29 | 9 | 4 | 35.4524 | 26.5857 | 15.4 | -6.5333 | 0 | Y
FMM | 2022-02-06 | 10 | Weekend | TEPC | UP | 2022-01-30 | 10 | 2 | 39.8967 | 27.7634 | 0.033334 | 12.1 | 0 | Y
FMM | 2022-02-06 | 11 | Weekend | TEPC | UP | 2022-01-30 | 11 | 3 | 93.7273 | 75.8606 | 12.0333 | 5.8333 | 0 | Y
FMM | 2022-02-06 | 12 | Weekend | TEPC | UP | 2022-01-29 | 12 | 4 | 14.8028 | 16.1361 | 1.6667 | -3 | 0 | Y
FMM | 2022-02-06 | 13 | Weekend | TEPC | UP | 2022-01-29 | 14 | 1 | 47.3643 | 40.331 | 10.1 | -3.0667 | 0 | Y
FMM | 2022-02-06 | 14 | Weekend | TEPC | UP | 2022-01-29 | 15 | 1 | 52.2587 | 40.192 | 18.4 | -6.3333 | 0 | Y
FMM | 2022-02-06 | 15 | Weekend | TEPC | UP | 2022-01-29 | 15 | 2 | 60.282 | 52.782 | 13.2667 | -5.7667 | 0 | Y
FMM | 2022-02-06 | 16 | Weekend | TEPC | UP | 2022-01-29 | 16 | 4 | 91.3277 | 67.061 | 22.4333 | 1.8333 | 0 | Y
FMM | 2022-02-06 | 17 | Weekend | TEPC | UP | 2022-01-30 | 18 | 1 | 82.192 | 60.092 | 0 | 22.1 | 0 | Y
FMM | 2022-02-06 | 18 | Weekend | TEPC | UP | 2022-01-30 | 18 | 2 | 51.4223 | 42.589 | 0 | 8.8333 | 0 | Y
FMM | 2022-02-06 | 19 | Weekend | TEPC | UP | 2022-01-29 | 20 | 1 | 24.631 | -11.169 | 0 | 35.8 | 0 | Y
FMM | 2022-02-06 | 20 | Weekend | TEPC | UP | 2022-01-29 | 20 | 2 | 32.9613 | 5.728 | 0 | 27.2333 | 0 | Y
FMM | 2022-02-06 | 21 | Weekend | TEPC | UP | 2022-01-30 | 21 | 3 | 26.115 | -18.785 | 0 | 44.9 | 0 | Y
FMM | 2022-02-06 | 22 | Weekend | TEPC | UP | 2022-01-30 | 22 | 4 | 25.9743 | -6.159 | 0 | 32.1333 | 0 | Y
FMM | 2022-02-06 | 23 | Weekend | TEPC | UP | 2022-01-30 | 23 | 2 | 40.227 | 14.127 | 0 | 26.1 | 0 | Y
FMM | 2022-02-06 | 24 | Weekend | TEPC | UP | 2022-01-30 | 24 | 4 | 54.1382 | 24.3382 | 0 | 29.8 | 0 | Y
FMM | 2022-02-06 | 1 | Weekend | TEPC | DN | 2022-01-29 | 1 | 4 | 2.3604 | -5.7063 | 0 | 8.0667 | 0 | Y
FMM | 2022-02-06 | 2 | Weekend | TEPC | DN | 2022-01-29 | 2 | 2 | 6.628 | 2.628 | 0 | 4 | 0 | Y
FMM | 2022-02-06 | 3 | Weekend | TEPC | DN | 2022-01-29 | 4 | 1 | 1.8077 | -4.9923 | 0 | 6.8 | 0 | Y
FMM | 2022-02-06 | 4 | Weekend | TEPC | DN | 2022-01-30 | 4 | 2 | 9.1076 | 2.3743 | 0 | 6.7333 | 0 | Y
FMM | 2022-02-06 | 5 | Weekend | TEPC | DN | 2022-01-29 | 5 | 2 | 4.2774 | 9.9441 | 0 | -5.6667 | 0 | Y
FMM | 2022-02-06 | 6 | Weekend | TEPC | DN | 2022-01-29 | 7 | 1 | -2.283 | -12.283 | 0 | 10 | 0 | Y
FMM | 2022-02-06 | 7 | Weekend | TEPC | DN | 2022-01-29 | 7 | 4 | -126.7047 | -141.138 | 9.7333 | 4.7 | 0 | Y
FMM | 2022-02-06 | 8 | Weekend | TEPC | DN | 2022-01-30 | 8 | 3 | -199.2993 | -189.966 | -8.3667 | -0.96667 | 0 | Y
FMM | 2022-02-06 | 9 | Weekend | TEPC | DN | 2022-01-30 | 9 | 2 | -53.6133 | -12.98 | -43.6 | 2.9667 | 0 | Y
FMM | 2022-02-06 | 10 | Weekend | TEPC | DN | 2022-01-29 | 11 | 1 | -26.5361 | -33.6361 | 14.2 | -7.1 | 0 | Y
FMM | 2022-02-06 | 11 | Weekend | TEPC | DN | 2022-01-29 | 12 | 1 | 21.7555 | 21.0888 | 8.6333 | -7.9667 | 0 | Y
FMM | 2022-02-06 | 12 | Weekend | TEPC | DN | 2022-01-30 | 12 | 3 | -11.403 | -5.303 | -2 | -4.1 | 0 | Y
FMM | 2022-02-06 | 13 | Weekend | TEPC | DN | 2022-01-30 | 13 | 2 | 0.59397 | 15.9273 | -1.4333 | -13.9 | 0 | Y
FMM | 2022-02-06 | 14 | Weekend | TEPC | DN | 2022-01-29 | 14 | 4 | 16.2257 | 15.659 | 5.8 | -5.2333 | 0 | Y
FMM | 2022-02-06 | 15 | Weekend | TEPC | DN | 2022-01-30 | 16 | 1 | -65.03 | -11.13 | 7.8333 | -61.7333 | 0 | Y
FMM | 2022-02-06 | 16 | Weekend | TEPC | DN | 2022-01-30 | 16 | 2 | -43.84 | 21.26 | -5.8333 | -59.2667 | 0 | Y
FMM | 2022-02-06 | 17 | Weekend | TEPC | DN | 2022-01-30 | 17 | 2 | -32.0877 | -24.321 | -21.7667 | 14 | 0 | Y
FMM | 2022-02-06 | 18 | Weekend | TEPC | DN | 2022-01-29 | 19 | 1 | -73.7617 | -73.895 | 0 | 0.13333 | 0 | Y
FMM | 2022-02-06 | 19 | Weekend | TEPC | DN | 2022-01-30 | 19 | 3 | -116.8163 | -112.383 | 0 | -4.4333 | 0 | Y
FMM | 2022-02-06 | 20 | Weekend | TEPC | DN | 2022-01-29 | 21 | 1 | -29.9627 | -30.396 | 0 | 0.43333 | 0 | Y
FMM | 2022-02-06 | 21 | Weekend | TEPC | DN | 2022-01-29 | 21 | 4 | -87.7203 | -57.987 | 0 | -29.7333 | 0 | Y
FMM | 2022-02-06 | 22 | Weekend | TEPC | DN | 2022-01-29 | 22 | 2 | -55.7187 | -49.252 | 0 | -6.4667 | 0 | Y
FMM | 2022-02-06 | 23 | Weekend | TEPC | DN | 2022-01-29 | 23 | 4 | -60.0666 | -28.3333 | 0 | -31.7333 | 0 | Y
FMM | 2022-02-06 | 24 | Weekend | TEPC | DN | 2022-01-29 | 24 | 2 | -27.8403 | 0.493 | 0 | -28.3333 | 0 | Y
FMM | 2022-02-06 | 1 | Weekend | TIDC | UP | 2021-12-25 | 1 | 2 | 4.164 | 4.164 | 0 | 0 | 0 | N | 4
FMM | 2022-02-06 | 2 | Weekend | TIDC | UP | 2021-12-18 | 3 | 1 | 4.5277 | 4.5277 | 0 | 0 | 0 | N | 4
FMM | 2022-02-06 | 3 | Weekend | TIDC | UP | 2021-11-27 | 3 | 4 | 3.4683 | 3.4683 | 0 | 0 | 0 | N | 3
FMM | 2022-02-06 | 4 | Weekend | TIDC | UP | 2021-11-28 | 4 | 2 | 3.3905 | 3.3905 | 0 | 0 | 0 | N | 3
FMM | 2022-02-06 | 5 | Weekend | TIDC | UP | 2022-01-01 | 5 | 3 | 5.0849 | 5.0849 | 0 | 0 | 0 | N | 5
FMM | 2022-02-06 | 6 | Weekend | TIDC | UP | 2021-12-25 | 6 | 4 | 5.8704 | 5.8704 | 0 | 0 | 0 | N | 5
FMM | 2022-02-06 | 7 | Weekend | TIDC | UP | 2022-01-01 | 7 | 3 | 12.0397 | 12.0397 | 0 | 0 | 0 | N | 12
FMM | 2022-02-06 | 8 | Weekend | TIDC | UP | 2021-12-19 | 9 | 1 | 10.3127 | 10.3127 | 0 | 0 | 0 | N | 10
FMM | 2022-02-06 | 9 | Weekend | TIDC | UP | 2022-01-15 | 10 | 1 | 11.8251 | 11.8251 | 0 | 0 | 0 | N | 11
FMM | 2022-02-06 | 10 | Weekend | TIDC | UP | 2022-01-15 | 10 | 2 | 11.7408 | 11.7408 | 0 | 0 | 0 | N | 11
FMM | 2022-02-06 | 11 | Weekend | TIDC | UP | 2022-01-15 | 12 | 1 | 6.1329 | 6.1329 | 0 | 0 | 0 | N | 6
FMM | 2022-02-06 | 12 | Weekend | TIDC | UP | 2021-12-26 | 13 | 1 | 9.9226 | 9.9226 | 0 | 0 | 0 | N | 9
FMM | 2022-02-06 | 13 | Weekend | TIDC | UP | 2021-12-19 | 13 | 4 | 8.2301 | 8.2301 | 0 | 0 | 0 | N | 8
FMM | 2022-02-06 | 14 | Weekend | TIDC | UP | 2022-01-01 | 14 | 4 | 6.606 | 6.606 | 0 | 0 | 0 | N | 6
FMM | 2022-02-06 | 15 | Weekend | TIDC | UP | 2021-12-25 | 15 | 2 | 7.1626 | 7.1626 | 0 | 0 | 0 | N | 7
FMM | 2022-02-06 | 16 | Weekend | TIDC | UP | 2022-01-15 | 16 | 4 | 7.0479 | 7.0483 | 0 | 0 | 0 | N | 7
FMM | 2022-02-06 | 17 | Weekend | TIDC | UP | 2021-12-25 | 17 | 4 | 8.2786 | 8.2786 | 0 | 0 | 0 | N | 8
FMM | 2022-02-06 | 18 | Weekend | TIDC | UP | 2022-01-02 | 18 | 2 | 4.3583 | 4.3583 | 0 | 0 | 0 | N | 4
FMM | 2022-02-06 | 19 | Weekend | TIDC | UP | 2021-12-25 | 19 | 2 | 7.5629 | 7.5629 | 0 | 0 | 0 | N | 7
FMM | 2022-02-06 | 20 | Weekend | TIDC | UP | 2021-12-25 | 20 | 3 | 10.794 | 10.794 | 0 | 0 | 0 | N | 10
FMM | 2022-02-06 | 21 | Weekend | TIDC | UP | 2021-12-25 | 21 | 3 | 8.9682 | 8.9682 | 0 | 0 | 0 | N | 8
FMM | 2022-02-06 | 22 | Weekend | TIDC | UP | 2022-01-29 | 22 | 4 | 4.7898 | 4.7898 | 0 | 0 | 0 | N | 4
FMM | 2022-02-06 | 23 | Weekend | TIDC | UP | 2022-01-23 | 23 | 4 | 3.9379 | 3.9379 | 0 | 0 | 0 | N | 3
FMM | 2022-02-06 | 24 | Weekend | TIDC | UP | 2022-01-10 | 1 | 1 | 3.0504 | 3.0504 | 0 | 0 | 0 | N | 3
FMM | 2022-02-06 | 1 | Weekend | TIDC | DN | 2022-01-08 | 1 | 3 | -3.0083 | -3.0083 | 0 | 0 | 0 | N | -3
FMM | 2022-02-06 | 2 | Weekend | TIDC | DN | 2021-12-18 | 2 | 2 | -1.3467 | -1.3467 | 0 | 0 | 0 | N | -1
FMM | 2022-02-06 | 3 | Weekend | TIDC | DN | 2022-01-23 | 3 | 4 | -3.0207 | -3.0207 | 0 | 0 | 0 | N | -3
FMM | 2022-02-06 | 4 | Weekend | TIDC | DN | 2021-12-18 | 4 | 4 | -2.024 | -2.024 | 0 | 0 | 0 | N | -2
FMM | 2022-02-06 | 5 | Weekend | TIDC | DN | 2021-12-11 | 5 | 3 | -1.6046 | -1.6046 | 0 | 0 | 0 | N | -1
FMM | 2022-02-06 | 6 | Weekend | TIDC | DN | 2021-11-27 | 6 | 4 | -2.8441 | -2.8441 | 0 | 0 | 0 | N | -2
FMM | 2022-02-06 | 7 | Weekend | TIDC | DN | 2021-12-04 | 7 | 3 | -3.8597 | -3.8597 | 0 | 0 | 0 | N | -3
FMM | 2022-02-06 | 8 | Weekend | TIDC | DN | 2021-12-26 | 9 | 1 | -2.3704 | -2.3704 | 0 | 0 | 0 | N | -2
FMM | 2022-02-06 | 9 | Weekend | TIDC | DN | 2021-12-26 | 10 | 1 | -6.7451 | -6.7451 | 0 | 0 | 0 | N | -6
FMM | 2022-02-06 | 10 | Weekend | TIDC | DN | 2021-12-25 | 10 | 2 | -10.8983 | -10.8983 | 0 | 0 | 0 | N | -10
FMM | 2022-02-06 | 11 | Weekend | TIDC | DN | 2021-12-25 | 12 | 1 | -10.03 | -10.03 | 0 | 0 | 0 | N | -10
FMM | 2022-02-06 | 12 | Weekend | TIDC | DN | 2021-12-11 | 12 | 4 | -7.6202 | -7.6202 | 0 | 0 | 0 | N | -7
FMM | 2022-02-06 | 13 | Weekend | TIDC | DN | 2022-01-15 | 13 | 4 | -10.3089 | -10.3089 | 0 | 0 | 0 | N | -10
FMM | 2022-02-06 | 14 | Weekend | TIDC | DN | 2022-01-22 | 14 | 4 | -11.1445 | -11.1445 | 0 | 0 | 0 | N | -11
FMM | 2022-02-06 | 15 | Weekend | TIDC | DN | 2022-01-29 | 16 | 1 | -8.4323 | -8.4323 | 0 | 0 | 0 | N | -8
FMM | 2022-02-06 | 16 | Weekend | TIDC | DN | 2021-12-12 | 16 | 3 | -7.1996 | -7.1996 | 0 | 0 | 0 | N | -7
FMM | 2022-02-06 | 17 | Weekend | TIDC | DN | 2022-01-16 | 17 | 2 | -6.9934 | -6.9934 | 0 | 0 | 0 | N | -6
FMM | 2022-02-06 | 18 | Weekend | TIDC | DN | 2021-12-04 | 18 | 4 | -13.1603 | -13.1603 | 0 | 0 | 0 | N | -13
FMM | 2022-02-06 | 19 | Weekend | TIDC | DN | 2022-01-08 | 19 | 2 | -7.0319 | -7.0319 | 0 | 0 | 0 | N | -7
FMM | 2022-02-06 | 20 | Weekend | TIDC | DN | 2021-12-19 | 20 | 3 | -1.5771 | -1.5771 | 0 | 0 | 0 | N | -1
FMM | 2022-02-06 | 21 | Weekend | TIDC | DN | 2021-12-19 | 22 | 1 | -1.8906 | -1.8906 | 0 | 0 | 0 | N | -1
FMM | 2022-02-06 | 22 | Weekend | TIDC | DN | 2022-01-15 | 23 | 1 | -1.7829 | -1.7829 | 0 | 0 | 0 | N | -1
FMM | 2022-02-06 | 23 | Weekend | TIDC | DN | 2022-01-08 | 23 | 3 | -3.3523 | -3.3523 | 0 | 0 | 0 | N | -3
FMM | 2022-02-06 | 24 | Weekend | TIDC | DN | 2022-01-09 | 24 | 4 | -4.5901 | -4.5901 | 0 | 0 | 0 | N | -4
FMM | 2022-02-07 | 1 | Weekday | AZPS | UP | 2022-02-03 | 1 | 4 | 44.227 | 4.127 | 0 | 40.1 | 0 | N | 44
FMM | 2022-02-07 | 2 | Weekday | AZPS | UP | 2022-01-12 | 2 | 2 | 53.3847 | 22.018 | 0 | 31.3667 | 0 | N | 53
FMM | 2022-02-07 | 3 | Weekday | AZPS | UP | 2022-01-06 | 4 | 1 | 50.0707 | -9.296 | 0 | 59.3667 | 0 | N | 50
FMM | 2022-02-07 | 4 | Weekday | AZPS | UP | 2022-01-06 | 5 | 1 | 82.3917 | -1.075 | 0 | 83.4667 | 0 | N | 82
FMM | 2022-02-07 | 5 | Weekday | AZPS | UP | 2021-12-15 | 5 | 4 | 72.9013 | 22.768 | 0 | 50.1333 | 0 | N | 72
FMM | 2022-02-07 | 6 | Weekday | AZPS | UP | 2021-12-15 | 6 | 2 | 86.324 | 18.224 | 0 | 68.1 | 0 | N | 86
FMM | 2022-02-07 | 7 | Weekday | AZPS | UP | 2021-12-24 | 8 | 1 | 146.4143 | 150.681 | 0.066667 | -4.3333 | 0 | N | 146
FMM | 2022-02-07 | 8 | Weekday | AZPS | UP | 2022-01-19 | 8 | 4 | 189.8987 | 141.932 | 37.8333 | 10.1333 | 0 | N | 189
FMM | 2022-02-07 | 9 | Weekday | AZPS | UP | 2021-12-21 | 9 | 3 | 261.7817 | 242.915 | 10.6333 | 8.2333 | 0 | N | 261
FMM | 2022-02-07 | 10 | Weekday | AZPS | UP | 2022-01-11 | 10 | 2 | 156.9167 | -27.65 | 115.2667 | 69.3 | 0 | N | 156
FMM | 2022-02-07 | 11 | Weekday | AZPS | UP | 2021-12-30 | 11 | 4 | 192.917 | 83.917 | 82.6333 | 26.3667 | 0 | N | 192
FMM | 2022-02-07 | 12 | Weekday | AZPS | UP | 2021-12-27 | 12 | 3 | 132.129 | 49.729 | 80.2333 | 2.1667 | 0 | N | 132
FMM | 2022-02-07 | 13 | Weekday | AZPS | UP | 2021-12-23 | 13 | 4 | 108.392 | 77.492 | -3.0333 | 33.9333 | 0 | N | 108
FMM | 2022-02-07 | 14 | Weekday | AZPS | UP | 2022-01-31 | 14 | 3 | 187.3983 | 148.965 | 16.2667 | 22.1667 | 0 | N | 187
FMM | 2022-02-07 | 15 | Weekday | AZPS | UP | 2022-01-06 | 16 | 1 | 134.1433 | 97.61 | 29.6 | 6.9333 | 0 | N | 134
FMM | 2022-02-07 | 16 | Weekday | AZPS | UP | 2022-01-10 | 16 | 3 | 174.3597 | 111.093 | 65.7333 | -2.4667 | 0 | N | 174
FMM | 2022-02-07 | 17 | Weekday | AZPS | UP | 2022-01-24 | 17 | 3 | 166.3323 | 166.399 | -3.4667 | 3.4 | 0 | N | 166
FMM | 2022-02-07 | 18 | Weekday | AZPS | UP | 2022-01-04 | 18 | 3 | 107.436 | 93.936 | 1 | 12.5 | 0 | N | 107
FMM | 2022-02-07 | 19 | Weekday | AZPS | UP | 2021-12-14 | 19 | 2 | 99.303 | 58.803 | 32.3333 | 8.1667 | 0 | N | 99
FMM | 2022-02-07 | 20 | Weekday | AZPS | UP | 2022-02-02 | 20 | 3 | 122.6657 | 74.399 | 23 | 25.2667 | 0 | N | 122
FMM | 2022-02-07 | 21 | Weekday | AZPS | UP | 2022-02-02 | 21 | 2 | 67.1713 | 15.138 | 1 | 51.0333 | 0 | N | 67
FMM | 2022-02-07 | 22 | Weekday | AZPS | UP | 2022-02-04 | 22 | 2 | 86.846 | 78.346 | -1.6667 | 10.1667 | 0 | N | 86
FMM | 2022-02-07 | 23 | Weekday | AZPS | UP | 2022-02-03 | 24 | 1 | 62.1677 | 30.501 | 32 | -0.33333 | 0 | N | 62
FMM | 2022-02-07 | 24 | Weekday | AZPS | UP | 2022-02-03 | 24 | 2 | 50.3797 | 27.413 | 32 | -9.0333 | 0 | N | 50
FMM | 2022-02-07 | 1 | Weekday | AZPS | DN | 2022-01-14 | 2 | 1 | -42.0493 | -29.916 | 0 | -12.1333 | 0 | N | -42
FMM | 2022-02-07 | 2 | Weekday | AZPS | DN | 2021-12-31 | 2 | 4 | -52.759 | -46.159 | 0 | -6.6 | 0 | N | -52
FMM | 2022-02-07 | 3 | Weekday | AZPS | DN | 2022-01-06 | 3 | 3 | -39.5553 | -15.022 | 0 | -24.5333 | 0 | N | -39
FMM | 2022-02-07 | 4 | Weekday | AZPS | DN | 2022-01-25 | 5 | 1 | -63.499 | -28.699 | 0 | -34.8 | 0 | N | -63
FMM | 2022-02-07 | 5 | Weekday | AZPS | DN | 2021-12-27 | 5 | 3 | -77.7987 | -70.832 | 0 | -6.9667 | 0 | N | -77
FMM | 2022-02-07 | 6 | Weekday | AZPS | DN | 2021-12-27 | 6 | 3 | -79.3097 | -68.743 | 0 | -10.5667 | 0 | N | -79
FMM | 2022-02-07 | 7 | Weekday | AZPS | DN | 2021-12-27 | 7 | 4 | -86.1267 | -84.56 | 2 | -3.5667 | 0 | N | -86
FMM | 2022-02-07 | 8 | Weekday | AZPS | DN | 2021-12-15 | 8 | 4 | -95.0113 | -25.578 | 6.8667 | -76.3 | 0 | N | -95
FMM | 2022-02-07 | 9 | Weekday | AZPS | DN | 2021-12-31 | 9 | 4 | -138.1227 | -58.956 | -41.3 | -37.8667 | 0 | N | -138
FMM | 2022-02-07 | 10 | Weekday | AZPS | DN | 2022-01-03 | 10 | 3 | -189.6963 | -94.563 | -95.5 | 0.36667 | 0 | N | -189
FMM | 2022-02-07 | 11 | Weekday | AZPS | DN | 2022-01-14 | 12 | 1 | -175.751 | -150.151 | -43.2 | 17.6 | 0 | N | -175
FMM | 2022-02-07 | 12 | Weekday | AZPS | DN | 2022-01-14 | 12 | 2 | -183.2293 | -151.996 | -32.1333 | 0.9 | 0 | N | -183
FMM | 2022-02-07 | 13 | Weekday | AZPS | DN | 2021-12-30 | 13 | 4 | -136.353 | -110.953 | -14.4667 | -10.9333 | 0 | N | -136
FMM | 2022-02-07 | 14 | Weekday | AZPS | DN | 2021-12-30 | 14 | 2 | -90.2827 | -65.816 | -14.9 | -9.5667 | 0 | N | -90
FMM | 2022-02-07 | 15 | Weekday | AZPS | DN | 2021-12-29 | 15 | 4 | -102.0927 | 8.674 | -91.2 | -19.5667 | 0 | N | -102
FMM | 2022-02-07 | 16 | Weekday | AZPS | DN | 2021-12-30 | 16 | 3 | -105.5703 | -10.637 | -67.4667 | -27.4667 | 0 | N | -105
FMM | 2022-02-07 | 17 | Weekday | AZPS | DN | 2021-12-28 | 17 | 4 | -120.115 | -142.415 | 3 | 19.3 | 0 | N | -120
FMM | 2022-02-07 | 18 | Weekday | AZPS | DN | 2022-01-24 | 18 | 4 | -105.1403 | -112.107 | 15.6667 | -8.7 | 0 | N | -105
FMM | 2022-02-07 | 19 | Weekday | AZPS | DN | 2022-01-03 | 19 | 3 | -51.652 | -8.352 | -33 | -10.3 | 0 | N | -51
FMM | 2022-02-07 | 20 | Weekday | AZPS | DN | 2022-01-03 | 20 | 2 | -22.4853 | -9.152 | -2 | -11.3333 | 0 | N | -22
FMM | 2022-02-07 | 21 | Weekday | AZPS | DN | 2022-01-04 | 21 | 4 | -70.847 | -69.447 | 0 | -1.4 | 0 | N | -70
FMM | 2022-02-07 | 22 | Weekday | AZPS | DN | 2022-01-21 | 22 | 4 | -54.9137 | 13.553 | -7 | -61.4667 | 0 | N | -54
FMM | 2022-02-07 | 23 | Weekday | AZPS | DN | 2022-01-28 | 23 | 3 | -106.2633 | -8.93 | 0 | -97.3333 | 0 | N | -106
FMM | 2022-02-07 | 24 | Weekday | AZPS | DN | 2022-01-29 | 1 | 1 | -64.4933 | 2.04 | 0 | -66.5333 | 0 | N | -64
FMM | 2022-02-07 | 1 | Weekday | BANC | UP | 2021-12-13 | 2 | 1 | 16.002 | 16.002 | 0 | 0 | 0 | N | 16
FMM | 2022-02-07 | 2 | Weekday | BANC | UP | 2022-01-14 | 2 | 4 | 15.472 | 15.472 | 0 | 0 | 0 | N | 15
FMM | 2022-02-07 | 3 | Weekday | BANC | UP | 2022-01-28 | 4 | 1 | 11.315 | 11.315 | 0 | 0 | 0 | N | 11
FMM | 2022-02-07 | 4 | Weekday | BANC | UP | 2021-12-23 | 5 | 1 | 17.283 | 17.283 | 0 | 0 | 0 | N | 17
FMM | 2022-02-07 | 5 | Weekday | BANC | UP | 2021-12-29 | 6 | 1 | 23.774 | 23.774 | 0 | 0 | 0 | N | 23
FMM | 2022-02-07 | 6 | Weekday | BANC | UP | 2021-12-24 | 6 | 4 | 32.326 | 32.326 | 0 | 0 | 0 | N | 32
FMM | 2022-02-07 | 7 | Weekday | BANC | UP | 2022-02-01 | 7 | 3 | 33.745 | 33.745 | 0 | 0 | 0 | N | 33
FMM | 2022-02-07 | 8 | Weekday | BANC | UP | 2021-12-17 | 9 | 1 | 35.7027 | 25.966 | 9.7367 | 0 | 0 | N | 35
FMM | 2022-02-07 | 9 | Weekday | BANC | UP | 2021-12-17 | 9 | 4 | 56.8407 | 26.674 | 30.1667 | 0 | 0 | N | 56
FMM | 2022-02-07 | 10 | Weekday | BANC | UP | 2021-12-31 | 11 | 1 | 56.826 | 49.176 | 7.65 | 0 | 0 | N | 56
FMM | 2022-02-07 | 11 | Weekday | BANC | UP | 2021-12-16 | 11 | 4 | 62.8857 | 28.509 | 34.3767 | 0 | 0 | N | 62
FMM | 2022-02-07 | 12 | Weekday | BANC | UP | 2021-12-16 | 12 | 2 | 81.486 | 38.426 | 43.06 | 0 | 0 | N | 81
FMM | 2022-02-07 | 13 | Weekday | BANC | UP | 2022-01-13 | 13 | 2 | 63.2183 | 33.405 | 29.8133 | 0 | 0 | N | 63
FMM | 2022-02-07 | 14 | Weekday | BANC | UP | 2021-12-30 | 14 | 3 | 92.902 | 67.912 | 24.99 | 0 | 0 | N | 92
FMM | 2022-02-07 | 15 | Weekday | BANC | UP | 2022-02-03 | 16 | 1 | 52.7857 | 16.779 | 36.0067 | 0 | 0 | N | 52
FMM | 2022-02-07 | 16 | Weekday | BANC | UP | 2022-01-13 | 16 | 4 | 59.7327 | 43.026 | 16.7067 | 0 | 0 | N | 59
FMM | 2022-02-07 | 17 | Weekday | BANC | UP | 2022-01-28 | 17 | 3 | 52.7473 | 43.224 | 9.5233 | 0 | 0 | N | 52
FMM | 2022-02-07 | 18 | Weekday | BANC | UP | 2022-01-14 | 18 | 2 | 31.641 | 31.641 | 0 | 0 | 0 | N | 31
FMM | 2022-02-07 | 19 | Weekday | BANC | UP | 2021-12-15 | 19 | 3 | 42.075 | 42.075 | 0 | 0 | 0 | N | 42
FMM | 2022-02-07 | 20 | Weekday | BANC | UP | 2021-12-31 | 20 | 2 | 22.06 | 22.06 | 0 | 0 | 0 | N | 22
FMM | 2022-02-07 | 21 | Weekday | BANC | UP | 2021-12-15 | 22 | 1 | 27.007 | 27.007 | 0 | 0 | 0 | N | 27
FMM | 2022-02-07 | 22 | Weekday | BANC | UP | 2022-01-31 | 22 | 3 | 29.227 | 29.227 | 0 | 0 | 0 | N | 29
FMM | 2022-02-07 | 23 | Weekday | BANC | UP | 2021-12-27 | 23 | 2 | 19.427 | 19.427 | 0 | 0 | 0 | N | 19
FMM | 2022-02-07 | 24 | Weekday | BANC | UP | 2021-12-27 | 24 | 2 | 19.736 | 19.736 | 0 | 0 | 0 | N | 19
FMM | 2022-02-07 | 1 | Weekday | BANC | DN | 2022-01-04 | 1 | 2 | -12.814 | -12.814 | 0 | 0 | 0 | N | -12
FMM | 2022-02-07 | 2 | Weekday | BANC | DN | 2021-12-29 | 2 | 4 | -9.16 | -9.16 | 0 | 0 | 0 | N | -9
FMM | 2022-02-07 | 3 | Weekday | BANC | DN | 2021-12-21 | 3 | 4 | -7.241 | -7.241 | 0 | 0 | 0 | N | -7
FMM | 2022-02-07 | 4 | Weekday | BANC | DN | 2021-12-30 | 5 | 1 | -9.139 | -9.139 | 0 | 0 | 0 | N | -9
FMM | 2022-02-07 | 5 | Weekday | BANC | DN | 2022-01-03 | 6 | 1 | -16.937 | -16.937 | 0 | 0 | 0 | N | -16
FMM | 2022-02-07 | 6 | Weekday | BANC | DN | 2021-12-21 | 6 | 4 | -28.423 | -28.423 | 0 | 0 | 0 | N | -28
FMM | 2022-02-07 | 7 | Weekday | BANC | DN | 2021-12-20 | 8 | 1 | -29.2317 | -29.305 | 0.073333 | 0 | 0 | N | -29
FMM | 2022-02-07 | 8 | Weekday | BANC | DN | 2022-01-04 | 8 | 2 | -15.9363 | -15.833 | -0.10333 | 0 | 0 | N | -15
FMM | 2022-02-07 | 9 | Weekday | BANC | DN | 2022-01-13 | 10 | 1 | -48.1457 | -21.739 | -26.4067 | 0 | 0 | N | -48
FMM | 2022-02-07 | 10 | Weekday | BANC | DN | 2022-01-13 | 10 | 4 | -81.1993 | -47.756 | -33.4433 | 0 | 0 | N | -81
FMM | 2022-02-07 | 11 | Weekday | BANC | DN | 2022-01-19 | 11 | 4 | -60.664 | -33.134 | -27.53 | 0 | 0 | N | -60
FMM | 2022-02-07 | 12 | Weekday | BANC | DN | 2022-01-13 | 12 | 4 | -72.6173 | -20.384 | -52.2333 | 0 | 0 | N | -72
FMM | 2022-02-07 | 13 | Weekday | BANC | DN | 2021-12-27 | 13 | 3 | -74.52 | -73.15 | -1.37 | 0 | 0 | N | -74
FMM | 2022-02-07 | 14 | Weekday | BANC | DN | 2022-01-04 | 14 | 2 | -59.923 | -27.743 | -32.18 | 0 | 0 | N | -59
FMM | 2022-02-07 | 15 | Weekday | BANC | DN | 2021-12-23 | 15 | 4 | -68.2083 | -59.265 | -8.9433 | 0 | 0 | N | -68
FMM | 2022-02-07 | 16 | Weekday | BANC | DN | 2022-01-11 | 16 | 3 | -57.852 | -36.412 | -21.44 | 0 | 0 | N | -57
FMM | 2022-02-07 | 17 | Weekday | BANC | DN | 2022-01-18 | 17 | 3 | -50.0883 | -41.785 | -8.3033 | 0 | 0 | N | -50
FMM | 2022-02-07 | 18 | Weekday | BANC | DN | 2021-12-13 | 19 | 1 | -64.629 | -64.629 | 0 | 0 | 0 | N | -64
FMM | 2022-02-07 | 19 | Weekday | BANC | DN | 2022-01-03 | 19 | 4 | -29.961 | -29.961 | 0 | 0 | 0 | N | -29
FMM | 2022-02-07 | 20 | Weekday | BANC | DN | 2022-01-03 | 21 | 1 | -21.596 | -21.596 | 0 | 0 | 0 | N | -21
FMM | 2022-02-07 | 21 | Weekday | BANC | DN | 2022-02-01 | 21 | 2 | -16.255 | -16.254 | 0 | 0 | 0 | N | -16
FMM | 2022-02-07 | 22 | Weekday | BANC | DN | 2022-01-18 | 22 | 2 | -15.987 | -15.987 | 0 | 0 | 0 | N | -15
FMM | 2022-02-07 | 23 | Weekday | BANC | DN | 2022-01-14 | 23 | 4 | -24.462 | -24.462 | 0 | 0 | 0 | N | -24
FMM | 2022-02-07 | 24 | Weekday | BANC | DN | 2021-12-14 | 24 | 3 | -15.601 | -15.601 | 0 | 0 | 0 | N | -15
FMM | 2022-02-07 | 1 | Weekday | BCHA | UP | 2021-12-23 | 1 | 4 | 140.333 | 115.333 | 0 | 25 | 0 | N | 140
FMM | 2022-02-07 | 2 | Weekday | BCHA | UP | 2022-01-21 | 3 | 1 | 106.667 | 111.667 | 0 | -5 | 0 | N | 106
FMM | 2022-02-07 | 3 | Weekday | BCHA | UP | 2022-01-25 | 3 | 3 | 138.667 | 49.667 | 0 | 89 | 0 | N | 138
FMM | 2022-02-07 | 4 | Weekday | BCHA | UP | 2021-12-27 | 4 | 4 | 95 | 132 | 0 | -37 | 0 | N | 95
FMM | 2022-02-07 | 5 | Weekday | BCHA | UP | 2022-01-06 | 5 | 2 | 151 | 116 | 0 | 35 | 0 | N | 151
FMM | 2022-02-07 | 6 | Weekday | BCHA | UP | 2022-01-21 | 6 | 3 | 197 | 175 | 0 | 22 | 0 | N | 197
FMM | 2022-02-07 | 7 | Weekday | BCHA | UP | 2022-01-17 | 8 | 1 | 155 | 155 | 0 | 0 | 0 | N | 155
FMM | 2022-02-07 | 8 | Weekday | BCHA | UP | 2022-01-31 | 8 | 4 | 246 | 238 | 0 | 8 | 0 | N | 246
FMM | 2022-02-07 | 9 | Weekday | BCHA | UP | 2021-12-22 | 10 | 1 | 158.666 | 152.666 | 0 | 6 | 0 | N | 158
FMM | 2022-02-07 | 10 | Weekday | BCHA | UP | 2021-12-22 | 10 | 2 | 204 | 190 | 0 | 14 | 0 | N | 204
FMM | 2022-02-07 | 11 | Weekday | BCHA | UP | 2022-01-11 | 12 | 1 | 148 | 154 | 0 | -6 | 0 | N | 148
FMM | 2022-02-07 | 12 | Weekday | BCHA | UP | 2022-02-04 | 13 | 1 | 154.666 | 91.666 | 0 | 63 | 0 | N | 154
FMM | 2022-02-07 | 13 | Weekday | BCHA | UP | 2022-01-05 | 13 | 3 | 142 | 160 | 0 | -18 | 0 | N | 142
FMM | 2022-02-07 | 14 | Weekday | BCHA | UP | 2022-01-11 | 14 | 2 | 180 | 230 | 0 | -50 | 0 | N | 180
FMM | 2022-02-07 | 15 | Weekday | BCHA | UP | 2022-01-14 | 15 | 4 | 137.333 | 117.333 | 0 | 20 | 0 | N | 137
FMM | 2022-02-07 | 16 | Weekday | BCHA | UP | 2021-12-15 | 16 | 4 | 144.333 | 113.333 | 0 | 31 | 0 | N | 144
FMM | 2022-02-07 | 17 | Weekday | BCHA | UP | 2022-01-13 | 17 | 2 | 175 | 189 | 0 | -14 | 0 | N | 175
FMM | 2022-02-07 | 18 | Weekday | BCHA | UP | 2022-01-13 | 18 | 4 | 194.666 | 190.666 | 0 | 4 | 0 | N | 194
FMM | 2022-02-07 | 19 | Weekday | BCHA | UP | 2022-01-25 | 19 | 4 | 174.33 | 64.33 | 0 | 110 | 0 | N | 174
FMM | 2022-02-07 | 20 | Weekday | BCHA | UP | 2021-12-17 | 20 | 4 | 136.666 | 119.666 | 0 | 17 | 0 | N | 136
FMM | 2022-02-07 | 21 | Weekday | BCHA | UP | 2022-01-20 | 21 | 3 | 144.666 | 120.666 | 0 | 24 | 0 | N | 144
FMM | 2022-02-07 | 22 | Weekday | BCHA | UP | 2022-01-21 | 22 | 3 | 157 | 99 | 0 | 58 | 0 | N | 157
FMM | 2022-02-07 | 23 | Weekday | BCHA | UP | 2021-12-27 | 24 | 1 | 171 | 161 | 0 | 10 | 0 | N | 171
FMM | 2022-02-07 | 24 | Weekday | BCHA | UP | 2021-12-13 | 24 | 2 | 135 | 151 | 0 | -16 | 0 | N | 135
FMM | 2022-02-07 | 1 | Weekday | BCHA | DN | 2022-01-25 | 2 | 1 | -109 | -108 | 0 | -1 | 0 | N | -109
FMM | 2022-02-07 | 2 | Weekday | BCHA | DN | 2022-01-25 | 2 | 2 | -118.333 | -90.333 | 0 | -28 | 0 | N | -118
FMM | 2022-02-07 | 3 | Weekday | BCHA | DN | 2022-02-03 | 3 | 3 | -121.333 | -107.333 | 0 | -14 | 0 | N | -121
FMM | 2022-02-07 | 4 | Weekday | BCHA | DN | 2021-12-22 | 4 | 4 | -103 | -97 | 0 | -6 | 0 | N | -103
FMM | 2022-02-07 | 5 | Weekday | BCHA | DN | 2022-01-14 | 6 | 1 | -109 | -89 | 0 | -20 | 0 | N | -109
FMM | 2022-02-07 | 6 | Weekday | BCHA | DN | 2021-12-24 | 6 | 3 | -181 | -145 | 0 | -36 | 0 | N | -181
FMM | 2022-02-07 | 7 | Weekday | BCHA | DN | 2022-01-11 | 7 | 4 | -244 | -204 | 0 | -40 | 0 | N | -244
FMM | 2022-02-07 | 8 | Weekday | BCHA | DN | 2022-01-04 | 8 | 4 | -239 | -241 | 0 | 2 | 0 | N | -239
FMM | 2022-02-07 | 9 | Weekday | BCHA | DN | 2022-01-11 | 9 | 4 | -144.667 | -155.667 | 0 | 11 | 0 | N | -144
FMM | 2022-02-07 | 10 | Weekday | BCHA | DN | 2021-12-29 | 10 | 4 | -159 | -118 | 0 | -41 | 0 | N | -159
FMM | 2022-02-07 | 11 | Weekday | BCHA | DN | 2022-02-01 | 11 | 4 | -167.334 | -167.334 | 0 | 0 | 0 | N | -167
FMM | 2022-02-07 | 12 | Weekday | BCHA | DN | 2022-02-01 | 12 | 3 | -158 | -158 | 0 | 0 | 0 | N | -158
FMM | 2022-02-07 | 13 | Weekday | BCHA | DN | 2022-01-07 | 13 | 4 | -174 | -184 | 0 | 10 | 0 | N | -174
FMM | 2022-02-07 | 14 | Weekday | BCHA | DN | 2021-12-27 | 14 | 4 | -164 | -159 | 0 | -5 | 0 | N | -164
FMM | 2022-02-07 | 15 | Weekday | BCHA | DN | 2021-12-16 | 16 | 1 | -156 | -159 | 0 | 3 | 0 | N | -156
FMM | 2022-02-07 | 16 | Weekday | BCHA | DN | 2022-01-27 | 17 | 1 | -161.334 | -72.334 | 0 | -89 | 0 | N | -161
FMM | 2022-02-07 | 17 | Weekday | BCHA | DN | 2022-01-14 | 17 | 2 | -164 | -97 | 0 | -67 | 0 | N | -164
FMM | 2022-02-07 | 18 | Weekday | BCHA | DN | 2022-01-14 | 18 | 4 | -192.667 | -108.667 | 0 | -84 | 0 | N | -192
FMM | 2022-02-07 | 19 | Weekday | BCHA | DN | 2022-01-14 | 19 | 2 | -227 | -150 | 0 | -77 | 0 | N | -227
FMM | 2022-02-07 | 20 | Weekday | BCHA | DN | 2022-01-10 | 21 | 1 | -173 | -115 | 0 | -58 | 0 | N | -173
FMM | 2022-02-07 | 21 | Weekday | BCHA | DN | 2022-01-11 | 21 | 4 | -136 | -70 | 0 | -66 | 0 | N | -136
FMM | 2022-02-07 | 22 | Weekday | BCHA | DN | 2022-01-07 | 22 | 3 | -163 | -144 | 0 | -19 | 0 | N | -163
FMM | 2022-02-07 | 23 | Weekday | BCHA | DN | 2022-01-21 | 23 | 3 | -152 | -140 | 0 | -12 | 0 | N | -152
FMM | 2022-02-07 | 24 | Weekday | BCHA | DN | 2021-12-29 | 24 | 3 | -142.667 | -131.667 | 0 | -11 | 0 | N | -142
FMM | 2022-02-07 | 1 | Weekday | CISO | UP | 2022-01-05 | 1 | 3 | 499.1505 | 141.27 | 0 | 357.8805 | 0 | N | 499
FMM | 2022-02-07 | 2 | Weekday | CISO | UP | 2022-01-21 | 3 | 1 | 502.364 | 21.8 | 0 | 480.564 | 0 | N | 502
FMM | 2022-02-07 | 3 | Weekday | CISO | UP | 2021-12-15 | 4 | 1 | 653.7502 | -5.3 | 0 | 659.0502 | 0 | N | 653
FMM | 2022-02-07 | 4 | Weekday | CISO | UP | 2022-01-04 | 4 | 3 | 653.7386 | 99.7 | 0 | 554.0386 | 0 | N | 653
FMM | 2022-02-07 | 5 | Weekday | CISO | UP | 2021-12-15 | 5 | 4 | 659.68 | 12.14 | 0 | 647.54 | 0 | N | 659
FMM | 2022-02-07 | 6 | Weekday | CISO | UP | 2021-12-15 | 7 | 1 | 818.925 | 217.56 | 0 | 601.365 | 0 | N | 818
FMM | 2022-02-07 | 7 | Weekday | CISO | UP | 2021-12-14 | 7 | 2 | 779.2377 | 289.36 | -0.76 | 490.6377 | 0 | N | 779
FMM | 2022-02-07 | 8 | Weekday | CISO | UP | 2022-02-01 | 9 | 1 | 1808.0065 | 208.67 | 1001.8962 | 597.4403 | 0 | N | 1808
FMM | 2022-02-07 | 9 | Weekday | CISO | UP | 2022-01-31 | 9 | 3 | 1704.1901 | 295.67 | 1182.2653 | 226.2547 | 0 | N | 1704
FMM | 2022-02-07 | 10 | Weekday | CISO | UP | 2021-12-13 | 11 | 1 | 1139.8242 | -17.69 | 1288.4771 | -130.9628 | 0 | N | 1139
FMM | 2022-02-07 | 11 | Weekday | CISO | UP | 2021-12-23 | 12 | 1 | 794.2567 | 403.53 | 308.2259 | 82.5008 | 0 | N | 794
FMM | 2022-02-07 | 12 | Weekday | CISO | UP | 2021-12-20 | 13 | 1 | 1177.86 | 276.93 | 890.3876 | 10.5424 | 0 | N | 1177
FMM | 2022-02-07 | 13 | Weekday | CISO | UP | 2021-12-23 | 13 | 3 | 1399.5677 | 277.9 | 1324.613 | -202.9453 | 0 | N | 1399
FMM | 2022-02-07 | 14 | Weekday | CISO | UP | 2021-12-21 | 14 | 2 | 1400.3395 | 45.72 | 1313.9476 | 40.672 | 0 | N | 1400
FMM | 2022-02-07 | 15 | Weekday | CISO | UP | 2022-01-12 | 15 | 3 | 1889.8826 | 139.77 | 1714.654 | 35.4585 | 0 | N | 1889
FMM | 2022-02-07 | 16 | Weekday | CISO | UP | 2022-01-31 | 16 | 3 | 1207.2576 | -220.61 | 1277.3905 | 150.4771 | 0 | N | 1207
FMM | 2022-02-07 | 17 | Weekday | CISO | UP | 2021-12-31 | 17 | 4 | 907.7678 | 397.97 | -17.3657 | 527.1635 | 0 | N | 907
FMM | 2022-02-07 | 18 | Weekday | CISO | UP | 2022-02-01 | 19 | 1 | 585.6081 | 173.98 | 0 | 411.6281 | 0 | N | 585
FMM | 2022-02-07 | 19 | Weekday | CISO | UP | 2022-01-07 | 19 | 4 | 670.6815 | 143.25 | 0 | 527.4315 | 0 | N | 670
FMM | 2022-02-07 | 20 | Weekday | CISO | UP | 2021-12-31 | 20 | 3 | 859.0066 | 224.66 | 0 | 634.3466 | 0 | N | 859
FMM | 2022-02-07 | 21 | Weekday | CISO | UP | 2021-12-31 | 21 | 2 | 936.8976 | 259.34 | 0 | 677.5576 | 0 | N | 936
FMM | 2022-02-07 | 22 | Weekday | CISO | UP | 2021-12-16 | 22 | 2 | 559.2718 | 257.51 | 0 | 301.7618 | 0 | N | 559
FMM | 2022-02-07 | 23 | Weekday | CISO | UP | 2021-12-15 | 24 | 1 | 599.2435 | -50.55 | 0 | 649.7935 | 0 | N | 599
FMM | 2022-02-07 | 24 | Weekday | CISO | UP | 2022-01-21 | 24 | 4 | 705.4508 | 174.79 | 0 | 530.6608 | 0 | N | 705
FMM | 2022-02-07 | 1 | Weekday | CISO | DN | 2021-12-16 | 1 | 4 | -409.3741 | -158.86 | 0 | -250.5141 | 0 | N | -409
FMM | 2022-02-07 | 2 | Weekday | CISO | DN | 2021-12-14 | 2 | 3 | -294.8072 | -7.99 | 0 | -286.8172 | 0 | N | -294
FMM | 2022-02-07 | 3 | Weekday | CISO | DN | 2022-01-19 | 3 | 3 | -450.3307 | 69.32 | 0 | -519.6507 | 0 | N | -450
FMM | 2022-02-07 | 4 | Weekday | CISO | DN | 2022-01-19 | 5 | 1 | -402.3484 | -83.22 | 0 | -319.1284 | 0 | N | -402
FMM | 2022-02-07 | 5 | Weekday | CISO | DN | 2021-12-14 | 5 | 3 | -419.2393 | -20.59 | 0 | -398.6493 | 0 | N | -419
FMM | 2022-02-07 | 6 | Weekday | CISO | DN | 2022-01-21 | 7 | 1 | -556.6313 | 279.8 | 0 | -836.4313 | 0 | N | -556
FMM | 2022-02-07 | 7 | Weekday | CISO | DN | 2021-12-31 | 7 | 2 | -566.2875 | 39.92 | -0.013333 | -606.1941 | 0 | N | -566
FMM | 2022-02-07 | 8 | Weekday | CISO | DN | 2022-02-02 | 8 | 4 | -680.2878 | 88.65 | -634.2347 | -134.7031 | 0 | N | -680
FMM | 2022-02-07 | 9 | Weekday | CISO | DN | 2022-01-04 | 10 | 1 | -1332.3114 | -246.28 | -879.7846 | -206.2468 | 0 | N | -1332
FMM | 2022-02-07 | 10 | Weekday | CISO | DN | 2021-12-15 | 10 | 4 | -1540.9899 | -613.44 | -1087.2941 | 159.7442 | 0 | N | -1540
FMM | 2022-02-07 | 11 | Weekday | CISO | DN | 2022-01-14 | 12 | 1 | -1275.367 | 17.6 | -1345.4801 | 52.5131 | 0 | N | -1275
FMM | 2022-02-07 | 12 | Weekday | CISO | DN | 2022-01-10 | 12 | 3 | -1227.2148 | -716.03 | -667.5812 | 156.3964 | 0 | N | -1227
FMM | 2022-02-07 | 13 | Weekday | CISO | DN | 2021-12-31 | 13 | 4 | -1006.1636 | 2.96 | -767.2505 | -241.8731 | 0 | N | -1006
FMM | 2022-02-07 | 14 | Weekday | CISO | DN | 2022-01-18 | 14 | 4 | -678.8828 | 40.47 | -469.7181 | -249.6347 | 0 | N | -678
FMM | 2022-02-07 | 15 | Weekday | CISO | DN | 2022-01-24 | 15 | 4 | -880.3958 | -349.05 | -475.2932 | -56.0526 | 0 | N | -880
FMM | 2022-02-07 | 16 | Weekday | CISO | DN | 2022-01-24 | 17 | 1 | -1230.5131 | -62.33 | -1101.1954 | -66.9876 | 0 | N | -1230
FMM | 2022-02-07 | 17 | Weekday | CISO | DN | 2022-01-28 | 17 | 3 | -1029.3687 | -247.5 | -889.0093 | 107.1406 | 0 | N | -1029
FMM | 2022-02-07 | 18 | Weekday | CISO | DN | 2022-01-18 | 18 | 4 | -868.5196 | -242.74 | -0.03 | -625.7496 | 0 | N | -868
FMM | 2022-02-07 | 19 | Weekday | CISO | DN | 2022-01-13 | 19 | 2 | -673.9111 | -624.19 | 0 | -49.7211 | 0 | N | -673
FMM | 2022-02-07 | 20 | Weekday | CISO | DN | 2022-01-31 | 20 | 3 | -375.0513 | -8.64 | 0 | -366.4113 | 0 | N | -375
FMM | 2022-02-07 | 21 | Weekday | CISO | DN | 2022-01-21 | 21 | 3 | -399.1468 | 192.23 | 0 | -591.3768 | 0 | N | -399
FMM | 2022-02-07 | 22 | Weekday | CISO | DN | 2021-12-28 | 22 | 2 | -426.8584 | -98.03 | 0 | -328.8284 | 0 | N | -426
FMM | 2022-02-07 | 23 | Weekday | CISO | DN | 2022-01-07 | 23 | 4 | -493.5719 | -243.12 | 0 | -250.4519 | 0 | N | -493
FMM | 2022-02-07 | 24 | Weekday | CISO | DN | 2022-01-12 | 24 | 3 | -195.6505 | -99.97 | 0 | -95.6805 | 0 | N | -195
FMM | 2022-02-07 | 1 | Weekday | IPCO | UP | 2022-01-28 | 1 | 2 | 80.4747 | 36.908 | 0 | 43.5667 | 0 | N | 80
FMM | 2022-02-07 | 2 | Weekday | IPCO | UP | 2022-01-14 | 2 | 4 | 118.5277 | 1.811 | 0 | 116.7167 | 0 | N | 118
FMM | 2022-02-07 | 3 | Weekday | IPCO | UP | 2022-01-05 | 4 | 1 | 124.9942 | 0 | 0 | 0 | 124.9942 | N | 124
FMM | 2022-02-07 | 4 | Weekday | IPCO | UP | 2022-01-21 | 4 | 3 | 82.987 | 3.557 | 0 | 79.43 | 0 | N | 82
FMM | 2022-02-07 | 5 | Weekday | IPCO | UP | 2022-01-21 | 5 | 4 | 90.441 | 15.551 | 0 | 74.89 | 0 | N | 90
FMM | 2022-02-07 | 6 | Weekday | IPCO | UP | 2022-02-02 | 6 | 4 | 79.713 | 22.343 | 0 | 57.37 | 0 | N | 79
FMM | 2022-02-07 | 7 | Weekday | IPCO | UP | 2021-12-15 | 7 | 3 | 103.414 | 8.054 | 0 | 95.36 | 0 | N | 103
FMM | 2022-02-07 | 8 | Weekday | IPCO | UP | 2022-01-21 | 9 | 1 | 128.1247 | 15.058 | -8.9333 | 122 | 0 | N | 128
FMM | 2022-02-07 | 9 | Weekday | IPCO | UP | 2022-01-17 | 9 | 2 | 103.2807 | 30.174 | -9.7867 | 82.8933 | 0 | N | 103
FMM | 2022-02-07 | 10 | Weekday | IPCO | UP | 2022-02-03 | 10 | 3 | 121.609 | 8.779 | 67.7033 | 45.1267 | 0 | N | 121
FMM | 2022-02-07 | 11 | Weekday | IPCO | UP | 2021-12-27 | 11 | 2 | 130.6267 | 26.98 | 18.6533 | 84.9933 | 0 | N | 130
FMM | 2022-02-07 | 12 | Weekday | IPCO | UP | 2022-01-28 | 12 | 2 | 95.424 | -11.796 | 27.8267 | 79.3933 | 0 | N | 95
FMM | 2022-02-07 | 13 | Weekday | IPCO | UP | 2022-01-13 | 13 | 2 | 89.9777 | 2.081 | -7.96 | 95.8567 | 0 | N | 89
FMM | 2022-02-07 | 14 | Weekday | IPCO | UP | 2021-12-30 | 14 | 3 | 105.2803 | 7.647 | 13.88 | 83.7533 | 0 | N | 105
FMM | 2022-02-07 | 15 | Weekday | IPCO | UP | 2022-01-11 | 15 | 4 | 85.6717 | 29.035 | -16.9267 | 73.5633 | 0 | N | 85
FMM | 2022-02-07 | 16 | Weekday | IPCO | UP | 2022-01-11 | 16 | 3 | 79.3103 | -12.723 | 9.6233 | 82.41 | 0 | N | 79
FMM | 2022-02-07 | 17 | Weekday | IPCO | UP | 2022-02-03 | 17 | 3 | 87.9903 | 26.047 | 47.02 | 14.9233 | 0 | N | 87
FMM | 2022-02-07 | 18 | Weekday | IPCO | UP | 2022-01-27 | 19 | 1 | 106.1303 | 65.477 | 0 | 40.6533 | 0 | N | 106
FMM | 2022-02-07 | 19 | Weekday | IPCO | UP | 2022-01-10 | 20 | 1 | 76.4827 | 14.716 | 0 | 61.7667 | 0 | N | 76
FMM | 2022-02-07 | 20 | Weekday | IPCO | UP | 2021-12-29 | 20 | 3 | 95.4873 | 12.364 | 0 | 83.1233 | 0 | N | 95
FMM | 2022-02-07 | 21 | Weekday | IPCO | UP | 2022-01-11 | 21 | 3 | 101.7973 | -0.376 | 0 | 102.1733 | 0 | N | 101
FMM | 2022-02-07 | 22 | Weekday | IPCO | UP | 2021-12-24 | 22 | 4 | 133.027 | 51.407 | 0 | 81.62 | 0 | N | 133
FMM | 2022-02-07 | 23 | Weekday | IPCO | UP | 2021-12-29 | 24 | 1 | 102.675 | 17.865 | 0 | 84.81 | 0 | N | 102
FMM | 2022-02-07 | 24 | Weekday | IPCO | UP | 2022-01-28 | 24 | 2 | 106.7173 | 10.394 | 0 | 96.3233 | 0 | N | 106
FMM | 2022-02-07 | 1 | Weekday | IPCO | DN | 2022-01-04 | 1 | 4 | -98.4517 | 5.555 | 0 | -104.0067 | 0 | N | -98
FMM | 2022-02-07 | 2 | Weekday | IPCO | DN | 2021-12-17 | 2 | 4 | -105.3877 | -5.461 | 0 | -99.9267 | 0 | N | -105
FMM | 2022-02-07 | 3 | Weekday | IPCO | DN | 2021-12-13 | 3 | 4 | -103.9267 | 13.61 | 0 | -117.5367 | 0 | N | -103
FMM | 2022-02-07 | 4 | Weekday | IPCO | DN | 2021-12-17 | 5 | 1 | -114.3623 | -4.099 | 0 | -110.2633 | 0 | N | -114
FMM | 2022-02-07 | 5 | Weekday | IPCO | DN | 2021-12-13 | 5 | 4 | -116.458 | -17.868 | 0 | -98.59 | 0 | N | -116
FMM | 2022-02-07 | 6 | Weekday | IPCO | DN | 2021-12-24 | 6 | 4 | -126.3633 | -5.28 | 0 | -121.0833 | 0 | N | -126
FMM | 2022-02-07 | 7 | Weekday | IPCO | DN | 2021-12-13 | 7 | 4 | -95.0273 | -1.244 | 0 | -93.7833 | 0 | N | -95
FMM | 2022-02-07 | 8 | Weekday | IPCO | DN | 2022-02-01 | 9 | 1 | -103.3163 | 2.477 | -54.1067 | -51.6867 | 0 | N | -103
FMM | 2022-02-07 | 9 | Weekday | IPCO | DN | 2022-01-07 | 10 | 1 | -202.3307 | 1.716 | 0.80333 | -204.85 | 0 | N | -202
FMM | 2022-02-07 | 10 | Weekday | IPCO | DN | 2022-01-31 | 10 | 3 | -173.9967 | -60.57 | -97.6333 | -15.7933 | 0 | N | -173
FMM | 2022-02-07 | 11 | Weekday | IPCO | DN | 2021-12-16 | 11 | 2 | -64.4243 | -24.261 | -58.77 | 18.6067 | 0 | N | -64
FMM | 2022-02-07 | 12 | Weekday | IPCO | DN | 2021-12-13 | 12 | 3 | -85.3543 | -14.171 | -10.5467 | -60.6367 | 0 | N | -85
FMM | 2022-02-07 | 13 | Weekday | IPCO | DN | 2021-12-31 | 13 | 2 | -77.1673 | -26.904 | -15.33 | -34.9333 | 0 | N | -77
FMM | 2022-02-07 | 14 | Weekday | IPCO | DN | 2021-12-13 | 14 | 3 | -105.139 | -21.639 | -3.0267 | -80.4733 | 0 | N | -105
FMM | 2022-02-07 | 15 | Weekday | IPCO | DN | 2022-01-03 | 15 | 3 | -140.9853 | -61.622 | -23.7633 | -55.6 | 0 | N | -140
FMM | 2022-02-07 | 16 | Weekday | IPCO | DN | 2022-01-31 | 16 | 4 | -136.6657 | 20.601 | -72.1767 | -85.09 | 0 | N | -136
FMM | 2022-02-07 | 17 | Weekday | IPCO | DN | 2021-12-14 | 17 | 4 | -153.2793 | -56.136 | 0 | -97.1433 | 0 | N | -153
FMM | 2022-02-07 | 18 | Weekday | IPCO | DN | 2022-01-13 | 19 | 1 | -194.707 | 1.913 | 0 | -196.62 | 0 | N | -194
FMM | 2022-02-07 | 19 | Weekday | IPCO | DN | 2022-01-13 | 19 | 2 | -91.3067 | 6.31 | 0 | -97.6167 | 0 | N | -91
FMM | 2022-02-07 | 20 | Weekday | IPCO | DN | 2022-01-31 | 20 | 2 | -72.0507 | -6.964 | 0 | -65.0867 | 0 | N | -72
FMM | 2022-02-07 | 21 | Weekday | IPCO | DN | 2021-12-22 | 22 | 1 | -75.2357 | -10.209 | 0 | -65.0267 | 0 | N | -75
FMM | 2022-02-07 | 22 | Weekday | IPCO | DN | 2021-12-16 | 23 | 1 | -110.7093 | 7.534 | 0 | -118.2433 | 0 | N | -110
FMM | 2022-02-07 | 23 | Weekday | IPCO | DN | 2022-02-01 | 23 | 2 | -132.5213 | 18.242 | 0 | -150.7633 | 0 | N | -132
FMM | 2022-02-07 | 24 | Weekday | IPCO | DN | 2021-12-24 | 1 | 1 | -125.4253 | -4.312 | 0 | -121.1133 | 0 | N | -125
FMM | 2022-02-07 | 1 | Weekday | LADWP | UP | 2021-12-15 | 1 | 4 | 87.034 | 24.634 | 0 | 62.4 | 0 | N | 87
FMM | 2022-02-07 | 2 | Weekday | LADWP | UP | 2021-12-15 | 2 | 3 | 92.042 | -5.593 | 0 | 97.635 | 0 | N | 92
FMM | 2022-02-07 | 3 | Weekday | LADWP | UP | 2021-12-15 | 3 | 4 | 82.6213 | 27.948 | 0 | 54.6733 | 0 | N | 82
FMM | 2022-02-07 | 4 | Weekday | LADWP | UP | 2022-02-01 | 4 | 2 | 65.1032 | -4.827 | 0 | 69.9302 | 0 | N | 65
FMM | 2022-02-07 | 5 | Weekday | LADWP | UP | 2022-01-17 | 6 | 1 | 76.641 | -26.569 | 0 | 103.21 | 0 | N | 76
FMM | 2022-02-07 | 6 | Weekday | LADWP | UP | 2022-01-31 | 6 | 3 | 89.1294 | 16.251 | 0 | 72.8784 | 0 | N | 89
FMM | 2022-02-07 | 7 | Weekday | LADWP | UP | 2021-12-23 | 8 | 1 | 85.3106 | 59.236 | 16.32 | 9.7546 | 0 | N | 85
FMM | 2022-02-07 | 8 | Weekday | LADWP | UP | 2021-12-23 | 8 | 4 | 167.0118 | 57.861 | 63.498 | 45.6528 | 0 | N | 167
FMM | 2022-02-07 | 9 | Weekday | LADWP | UP | 2021-12-14 | 9 | 3 | 180.9032 | 5.008 | 206.9327 | -31.0375 | 0 | N | 180
FMM | 2022-02-07 | 10 | Weekday | LADWP | UP | 2022-01-31 | 10 | 2 | 233.2465 | -5.864 | 225.465 | 13.6455 | 0 | N | 233
FMM | 2022-02-07 | 11 | Weekday | LADWP | UP | 2021-12-21 | 11 | 2 | 250.3793 | 121.001 | 128.2616 | 1.1167 | 0 | N | 250
FMM | 2022-02-07 | 12 | Weekday | LADWP | UP | 2021-12-29 | 13 | 1 | 170.872 | 62.13 | 81.6182 | 27.1238 | 0 | N | 170
FMM | 2022-02-07 | 13 | Weekday | LADWP | UP | 2021-12-27 | 13 | 2 | 211.8081 | 132.253 | 124.0925 | -44.5374 | 0 | N | 211
FMM | 2022-02-07 | 14 | Weekday | LADWP | UP | 2022-01-07 | 14 | 3 | 269.7803 | 47.715 | 223.3977 | -1.3323 | 0 | N | 269
FMM | 2022-02-07 | 15 | Weekday | LADWP | UP | 2021-12-13 | 15 | 3 | 303.0728 | 62.653 | 149.833 | 90.5868 | 0 | Y | 295
FMM | 2022-02-07 | 16 | Weekday | LADWP | UP | 2022-01-10 | 16 | 3 | 162.5503 | 72.042 | 120.204 | -29.6957 | 0 | N | 162
FMM | 2022-02-07 | 17 | Weekday | LADWP | UP | 2022-01-28 | 17 | 3 | 118.5157 | 128.654 | -4.6725 | -5.4658 | 0 | N | 118
FMM | 2022-02-07 | 18 | Weekday | LADWP | UP | 2022-02-02 | 19 | 1 | 49.6864 | 0.899 | 0 | 48.7874 | 0 | N | 49
FMM | 2022-02-07 | 19 | Weekday | LADWP | UP | 2021-12-13 | 19 | 3 | 98.537 | 28.023 | 0 | 70.514 | 0 | N | 98
FMM | 2022-02-07 | 20 | Weekday | LADWP | UP | 2022-01-27 | 20 | 3 | 96.6995 | 13.239 | 0 | 83.4605 | 0 | N | 96
FMM | 2022-02-07 | 21 | Weekday | LADWP | UP | 2021-12-21 | 22 | 1 | 91.1597 | 40.996 | 0 | 50.1637 | 0 | N | 91
FMM | 2022-02-07 | 22 | Weekday | LADWP | UP | 2021-12-14 | 22 | 4 | 67.3917 | 4.96 | 0 | 62.4317 | 0 | N | 67
FMM | 2022-02-07 | 23 | Weekday | LADWP | UP | 2021-12-27 | 23 | 4 | 74.7691 | 8.805 | 0 | 65.9641 | 0 | N | 74
FMM | 2022-02-07 | 24 | Weekday | LADWP | UP | 2021-12-31 | 24 | 3 | 79.3465 | 1.301 | 0 | 78.0455 | 0 | N | 79
FMM | 2022-02-07 | 1 | Weekday | LADWP | DN | 2021-12-13 | 2 | 1 | -81.5321 | -4.888 | 0 | -76.6441 | 0 | N | -81
FMM | 2022-02-07 | 2 | Weekday | LADWP | DN | 2021-12-31 | 3 | 1 | -110.1688 | -6.325 | 0 | -103.8438 | 0 | N | -110
FMM | 2022-02-07 | 3 | Weekday | LADWP | DN | 2021-12-31 | 3 | 3 | -76.7789 | -7.106 | 0 | -69.6729 | 0 | N | -76
FMM | 2022-02-07 | 4 | Weekday | LADWP | DN | 2021-12-20 | 4 | 3 | -69.3829 | -2.783 | 0 | -66.5999 | 0 | N | -69
FMM | 2022-02-07 | 5 | Weekday | LADWP | DN | 2022-01-19 | 6 | 1 | -80.1823 | -19.159 | 0 | -61.0233 | 0 | N | -80
FMM | 2022-02-07 | 6 | Weekday | LADWP | DN | 2021-12-31 | 6 | 4 | -115.7912 | 21.343 | 0 | -137.1342 | 0 | N | -115
FMM | 2022-02-07 | 7 | Weekday | LADWP | DN | 2022-01-31 | 7 | 4 | -109.1643 | 1.643 | 0.17667 | -110.984 | 0 | N | -109
FMM | 2022-02-07 | 8 | Weekday | LADWP | DN | 2022-02-01 | 8 | 4 | -150.7014 | -43.924 | -26.9377 | -79.8397 | 0 | N | -150
FMM | 2022-02-07 | 9 | Weekday | LADWP | DN | 2022-01-24 | 9 | 2 | -216.5714 | 10.7 | -116.6891 | -110.5823 | 0 | N | -216
FMM | 2022-02-07 | 10 | Weekday | LADWP | DN | 2021-12-16 | 10 | 4 | -209.1564 | -4.231 | -183.3116 | -21.6138 | 0 | N | -209
FMM | 2022-02-07 | 11 | Weekday | LADWP | DN | 2022-01-17 | 11 | 4 | -272.3907 | -62.981 | -178.743 | -30.6667 | 0 | N | -272
FMM | 2022-02-07 | 12 | Weekday | LADWP | DN | 2021-12-31 | 13 | 1 | -264.1212 | 2.15 | -238.752 | -27.5192 | 0 | N | -264
FMM | 2022-02-07 | 13 | Weekday | LADWP | DN | 2021-12-31 | 13 | 4 | -250.483 | -6.005 | -207.1265 | -37.3515 | 0 | N | -250
FMM | 2022-02-07 | 14 | Weekday | LADWP | DN | 2021-12-31 | 14 | 4 | -188.8835 | 46.743 | -141.4426 | -94.1839 | 0 | N | -188
FMM | 2022-02-07 | 15 | Weekday | LADWP | DN | 2022-01-21 | 15 | 3 | -209.9727 | 13.041 | -4.828 | -218.1856 | 0 | N | -209
FMM | 2022-02-07 | 16 | Weekday | LADWP | DN | 2021-12-31 | 16 | 3 | -194.1937 | -2.545 | -64.5241 | -127.1246 | 0 | N | -194
FMM | 2022-02-07 | 17 | Weekday | LADWP | DN | 2022-01-14 | 17 | 2 | -126.0928 | -15.705 | 19.8025 | -130.1903 | 0 | N | -126
FMM | 2022-02-07 | 18 | Weekday | LADWP | DN | 2021-12-16 | 18 | 2 | -131.2141 | -11.069 | 0 | -120.1451 | 0 | N | -131
FMM | 2022-02-07 | 19 | Weekday | LADWP | DN | 2022-01-25 | 20 | 1 | -154.5817 | -5.904 | 0 | -148.6777 | 0 | N | -154
FMM | 2022-02-07 | 20 | Weekday | LADWP | DN | 2022-01-25 | 20 | 3 | -118.2814 | 2.353 | 0 | -120.6344 | 0 | N | -118
FMM | 2022-02-07 | 21 | Weekday | LADWP | DN | 2021-12-31 | 21 | 4 | -140.6809 | 31.695 | 0 | -172.3759 | 0 | N | -140
FMM | 2022-02-07 | 22 | Weekday | LADWP | DN | 2022-01-20 | 22 | 3 | -114.8056 | -11.926 | 0 | -102.8796 | 0 | N | -114
FMM | 2022-02-07 | 23 | Weekday | LADWP | DN | 2022-01-07 | 23 | 3 | -98.8837 | -52.815 | 0 | -46.0687 | 0 | N | -98
FMM | 2022-02-07 | 24 | Weekday | LADWP | DN | 2021-12-27 | 24 | 4 | -135.6367 | -37.244 | 0 | -98.3927 | 0 | N | -135
FMM | 2022-02-07 | 1 | Weekday | NEVP | UP | 2022-01-05 | 1 | 3 | 44.0943 | 31.161 | 0 | 12.9333 | 0 | N | 44
FMM | 2022-02-07 | 2 | Weekday | NEVP | UP | 2021-12-15 | 2 | 2 | 26.6597 | 36.943 | 0 | -10.2833 | 0 | N | 26
FMM | 2022-02-07 | 3 | Weekday | NEVP | UP | 2022-01-31 | 4 | 1 | 32.296 | 14.816 | 0 | 17.48 | 0 | N | 32
FMM | 2022-02-07 | 4 | Weekday | NEVP | UP | 2022-01-05 | 4 | 2 | 39.8733 | 9.54 | 0 | 30.3333 | 0 | N | 39
FMM | 2022-02-07 | 5 | Weekday | NEVP | UP | 2021-12-28 | 5 | 4 | 46.4823 | 37.179 | 0 | 9.3033 | 0 | N | 46
FMM | 2022-02-07 | 6 | Weekday | NEVP | UP | 2021-12-16 | 7 | 1 | 59.41 | 38.39 | 0 | 21.02 | 0 | N | 59
FMM | 2022-02-07 | 7 | Weekday | NEVP | UP | 2022-02-02 | 7 | 4 | 59.4117 | 13.905 | 15.5933 | 29.9133 | 0 | N | 59
FMM | 2022-02-07 | 8 | Weekday | NEVP | UP | 2022-02-03 | 8 | 4 | 224.369 | 55.479 | 165.1867 | 3.7033 | 0 | N | 224
FMM | 2022-02-07 | 9 | Weekday | NEVP | UP | 2022-01-31 | 10 | 1 | 246.296 | -23.444 | 272.7133 | -2.9733 | 0 | N | 246
FMM | 2022-02-07 | 10 | Weekday | NEVP | UP | 2022-01-31 | 10 | 2 | 225.5007 | 62.824 | 158.06 | 4.6167 | 0 | N | 225
FMM | 2022-02-07 | 11 | Weekday | NEVP | UP | 2021-12-27 | 11 | 4 | 176.9633 | 78.7 | 104.4667 | -6.2033 | 0 | N | 176
FMM | 2022-02-07 | 12 | Weekday | NEVP | UP | 2022-02-01 | 12 | 3 | 173.7937 | 72.277 | 99.22 | 2.2967 | 0 | N | 173
FMM | 2022-02-07 | 13 | Weekday | NEVP | UP | 2021-12-27 | 13 | 4 | 280.7863 | 122.863 | 158.9433 | -1.02 | 0 | N | 280
FMM | 2022-02-07 | 14 | Weekday | NEVP | UP | 2022-01-03 | 14 | 2 | 272.8853 | 115.892 | 167.9467 | -10.9533 | 0 | N | 272
FMM | 2022-02-07 | 15 | Weekday | NEVP | UP | 2021-12-24 | 15 | 4 | 259.8713 | 57.778 | 191.9967 | 10.0967 | 0 | N | 259
FMM | 2022-02-07 | 16 | Weekday | NEVP | UP | 2022-01-10 | 16 | 2 | 255.8977 | 115.701 | 137.9833 | 2.2133 | 0 | N | 255
FMM | 2022-02-07 | 17 | Weekday | NEVP | UP | 2021-12-15 | 17 | 2 | 136.6703 | 175.647 | 1.9933 | -40.97 | 0 | N | 136
FMM | 2022-02-07 | 18 | Weekday | NEVP | UP | 2022-02-02 | 18 | 4 | 75.1163 | 34.623 | 0 | 40.4933 | 0 | N | 75
FMM | 2022-02-07 | 19 | Weekday | NEVP | UP | 2022-02-04 | 20 | 1 | 53.2447 | 53.018 | 0 | 0.22667 | 0 | N | 53
FMM | 2022-02-07 | 20 | Weekday | NEVP | UP | 2021-12-27 | 20 | 3 | 60.5437 | 14.207 | 0 | 46.3367 | 0 | N | 60
FMM | 2022-02-07 | 21 | Weekday | NEVP | UP | 2021-12-14 | 22 | 1 | 76.6363 | -1.947 | 0 | 78.5833 | 0 | N | 76
FMM | 2022-02-07 | 22 | Weekday | NEVP | UP | 2022-01-11 | 22 | 3 | 50.3717 | 47.485 | 0 | 2.8867 | 0 | N | 50
FMM | 2022-02-07 | 23 | Weekday | NEVP | UP | 2022-01-05 | 23 | 4 | 48.0383 | 32.165 | 0 | 15.8733 | 0 | N | 48
FMM | 2022-02-07 | 24 | Weekday | NEVP | UP | 2022-01-07 | 1 | 1 | 31.9577 | 0.361 | 0 | 31.5967 | 0 | N | 31
FMM | 2022-02-07 | 1 | Weekday | NEVP | DN | 2022-01-12 | 2 | 1 | -57.4687 | -62.102 | 0 | 4.6333 | 0 | N | -57
FMM | 2022-02-07 | 2 | Weekday | NEVP | DN | 2021-12-27 | 2 | 2 | -45.001 | -15.481 | 0 | -29.52 | 0 | N | -45
FMM | 2022-02-07 | 3 | Weekday | NEVP | DN | 2022-01-18 | 3 | 4 | -46.6033 | -11.93 | 0 | -34.6733 | 0 | N | -46
FMM | 2022-02-07 | 4 | Weekday | NEVP | DN | 2022-02-01 | 4 | 2 | -51.7897 | -7.033 | 0 | -44.7567 | 0 | N | -51
FMM | 2022-02-07 | 5 | Weekday | NEVP | DN | 2022-01-25 | 5 | 2 | -44.7227 | -1.496 | 0 | -43.2267 | 0 | N | -44
FMM | 2022-02-07 | 6 | Weekday | NEVP | DN | 2022-01-25 | 7 | 1 | -62.4093 | -22.136 | 0 | -40.2733 | 0 | N | -62
FMM | 2022-02-07 | 7 | Weekday | NEVP | DN | 2022-01-25 | 7 | 2 | -82.8253 | -32.462 | 0 | -50.3633 | 0 | N | -82
FMM | 2022-02-07 | 8 | Weekday | NEVP | DN | 2022-01-20 | 9 | 1 | -196.5273 | -15.454 | -183.0533 | 1.98 | 0 | N | -196
FMM | 2022-02-07 | 9 | Weekday | NEVP | DN | 2021-12-15 | 9 | 3 | -253.8013 | -103.948 | -156.37 | 6.5167 | 0 | N | -253
FMM | 2022-02-07 | 10 | Weekday | NEVP | DN | 2022-02-01 | 10 | 3 | -354.2813 | -40.768 | -294.0033 | -19.51 | 0 | N | -354
FMM | 2022-02-07 | 11 | Weekday | NEVP | DN | 2022-01-17 | 11 | 3 | -301.8557 | -1.599 | -301.87 | 1.6133 | 0 | N | -301
FMM | 2022-02-07 | 12 | Weekday | NEVP | DN | 2022-01-17 | 12 | 3 | -241.954 | -68.204 | -177.9134 | 4.1633 | 0 | N | -241
FMM | 2022-02-07 | 13 | Weekday | NEVP | DN | 2022-01-18 | 13 | 2 | -207.4863 | -53.563 | -155.9133 | 1.99 | 0 | N | -207
FMM | 2022-02-07 | 14 | Weekday | NEVP | DN | 2021-12-31 | 14 | 2 | -183.5117 | -7.705 | -181.3867 | 5.58 | 0 | N | -183
FMM | 2022-02-07 | 15 | Weekday | NEVP | DN | 2021-12-31 | 15 | 4 | -253.6003 | -99.717 | -158.7267 | 4.8433 | 0 | N | -253
FMM | 2022-02-07 | 16 | Weekday | NEVP | DN | 2022-01-06 | 16 | 2 | -122.6383 | -2.235 | -92.3067 | -28.0967 | 0 | N | -122
FMM | 2022-02-07 | 17 | Weekday | NEVP | DN | 2021-12-30 | 17 | 2 | -103.3963 | -101.483 | -0.75667 | -1.1567 | 0 | N | -103
FMM | 2022-02-07 | 18 | Weekday | NEVP | DN | 2021-12-27 | 18 | 2 | -107.822 | -107.892 | 0 | 0.070002 | 0 | N | -107
FMM | 2022-02-07 | 19 | Weekday | NEVP | DN | 2022-01-19 | 19 | 3 | -68.836 | -29.786 | 0 | -39.05 | 0 | N | -68
FMM | 2022-02-07 | 20 | Weekday | NEVP | DN | 2021-12-29 | 20 | 2 | -64.5227 | -47.706 | 0 | -16.8167 | 0 | N | -64
FMM | 2022-02-07 | 21 | Weekday | NEVP | DN | 2022-01-05 | 22 | 1 | -36.8913 | -17.978 | 0 | -18.9133 | 0 | N | -36
FMM | 2022-02-07 | 22 | Weekday | NEVP | DN | 2021-12-15 | 22 | 2 | -49.6787 | -18.672 | 0 | -31.0067 | 0 | N | -49
FMM | 2022-02-07 | 23 | Weekday | NEVP | DN | 2021-12-15 | 24 | 1 | -54.996 | -40.586 | 0 | -14.41 | 0 | N | -54
FMM | 2022-02-07 | 24 | Weekday | NEVP | DN | 2022-01-06 | 24 | 2 | -48.8133 | -25.24 | 0 | -23.5733 | 0 | N | -48
FMM | 2022-02-07 | 1 | Weekday | NWMT | UP | 2021-12-21 | 1 | 2 | 65.9303 | 0.577 | 0 | 65.3533 | 0 | N | 65
FMM | 2022-02-07 | 2 | Weekday | NWMT | UP | 2021-12-24 | 2 | 3 | 56.478 | -0.662 | 0 | 57.14 | 0 | N | 56
FMM | 2022-02-07 | 3 | Weekday | NWMT | UP | 2021-12-24 | 3 | 3 | 69.0107 | -6.206 | 0 | 75.2167 | 0 | N | 69
FMM | 2022-02-07 | 4 | Weekday | NWMT | UP | 2021-12-24 | 4 | 2 | 90.872 | -9.678 | 0 | 100.55 | 0 | N | 90
FMM | 2022-02-07 | 5 | Weekday | NWMT | UP | 2021-12-16 | 5 | 4 | 76.2227 | 6.406 | 0 | 69.8167 | 0 | N | 76
FMM | 2022-02-07 | 6 | Weekday | NWMT | UP | 2022-01-07 | 6 | 3 | 81.5087 | 1.302 | 0 | 80.2067 | 0 | N | 81
FMM | 2022-02-07 | 7 | Weekday | NWMT | UP | 2022-01-10 | 8 | 1 | 85.7763 | 11.973 | 0.15 | 73.6533 | 0 | N | 85
FMM | 2022-02-07 | 8 | Weekday | NWMT | UP | 2022-01-14 | 8 | 2 | 104.1907 | 8.924 | -0.25 | 95.5167 | 0 | N | 104
FMM | 2022-02-07 | 9 | Weekday | NWMT | UP | 2022-01-26 | 9 | 4 | 112.847 | -11.253 | -2.6067 | 126.7067 | 0 | N | 112
FMM | 2022-02-07 | 10 | Weekday | NWMT | UP | 2021-12-23 | 10 | 4 | 81.7457 | 3.499 | 0.9 | 77.3467 | 0 | N | 81
FMM | 2022-02-07 | 11 | Weekday | NWMT | UP | 2021-12-30 | 11 | 2 | 88.4287 | 15.122 | 0.20333 | 73.1033 | 0 | N | 88
FMM | 2022-02-07 | 12 | Weekday | NWMT | UP | 2021-12-17 | 12 | 3 | 90.6253 | -11.458 | 0.2 | 101.8833 | 0 | N | 90
FMM | 2022-02-07 | 13 | Weekday | NWMT | UP | 2022-01-11 | 13 | 3 | 94.0793 | 6.066 | -0.77 | 88.7833 | 0 | N | 94
FMM | 2022-02-07 | 14 | Weekday | NWMT | UP | 2022-01-13 | 14 | 2 | 59.2413 | -0.992 | 0.36 | 59.8733 | 0 | N | 59
FMM | 2022-02-07 | 15 | Weekday | NWMT | UP | 2022-01-10 | 15 | 2 | 86.0907 | 8.574 | 0.48 | 77.0367 | 0 | N | 86
FMM | 2022-02-07 | 16 | Weekday | NWMT | UP | 2021-12-22 | 17 | 1 | 62.2397 | 0.903 | 0 | 61.3367 | 0 | N | 62
FMM | 2022-02-07 | 17 | Weekday | NWMT | UP | 2021-12-22 | 17 | 4 | 89.2193 | -1.734 | 0 | 90.9533 | 0 | N | 89
FMM | 2022-02-07 | 18 | Weekday | NWMT | UP | 2022-01-17 | 18 | 4 | 80.7207 | -16.796 | 0 | 97.5167 | 0 | N | 80
FMM | 2022-02-07 | 19 | Weekday | NWMT | UP | 2021-12-23 | 19 | 3 | 79.0063 | 16.813 | 0 | 62.1933 | 0 | N | 79
FMM | 2022-02-07 | 20 | Weekday | NWMT | UP | 2022-01-10 | 20 | 2 | 85.3017 | -13.425 | 0 | 98.7267 | 0 | N | 85
FMM | 2022-02-07 | 21 | Weekday | NWMT | UP | 2021-12-30 | 22 | 1 | 79.813 | 42.093 | 0 | 37.72 | 0 | N | 79
FMM | 2022-02-07 | 22 | Weekday | NWMT | UP | 2021-12-22 | 23 | 1 | 85.281 | -18.899 | 0 | 104.18 | 0 | N | 85
FMM | 2022-02-07 | 23 | Weekday | NWMT | UP | 2021-12-21 | 23 | 4 | 76.0577 | 6.331 | 0 | 69.7267 | 0 | N | 76
FMM | 2022-02-07 | 24 | Weekday | NWMT | UP | 2021-12-23 | 24 | 3 | 79.089 | -5.431 | 0 | 84.52 | 0 | N | 79
FMM | 2022-02-07 | 1 | Weekday | NWMT | DN | 2022-01-20 | 1 | 2 | -80.054 | 4.846 | 0 | -84.9 | 0 | N | -80
FMM | 2022-02-07 | 2 | Weekday | NWMT | DN | 2022-02-03 | 2 | 4 | -90.7637 | -2.547 | 0 | -88.2167 | 0 | N | -90
FMM | 2022-02-07 | 3 | Weekday | NWMT | DN | 2021-12-29 | 3 | 3 | -63.4437 | -1.277 | 0 | -62.1667 | 0 | N | -63
FMM | 2022-02-07 | 4 | Weekday | NWMT | DN | 2022-01-13 | 4 | 3 | -53.6433 | -1.33 | 0 | -52.3133 | 0 | N | -53
FMM | 2022-02-07 | 5 | Weekday | NWMT | DN | 2021-12-31 | 5 | 4 | -47.7203 | -34.937 | 0 | -12.7833 | 0 | N | -47
FMM | 2022-02-07 | 6 | Weekday | NWMT | DN | 2021-12-31 | 7 | 1 | -64.3073 | -45.024 | 0 | -19.2833 | 0 | N | -64
FMM | 2022-02-07 | 7 | Weekday | NWMT | DN | 2022-01-07 | 8 | 1 | -52.3673 | -8.544 | 0.02 | -43.8433 | 0 | N | -52
FMM | 2022-02-07 | 8 | Weekday | NWMT | DN | 2021-12-21 | 8 | 4 | -80.014 | -22.604 | 0.3 | -57.71 | 0 | N | -80
FMM | 2022-02-07 | 9 | Weekday | NWMT | DN | 2021-12-21 | 9 | 3 | -62.6557 | -18.199 | -0.46667 | -43.99 | 0 | N | -62
FMM | 2022-02-07 | 10 | Weekday | NWMT | DN | 2021-12-30 | 10 | 4 | -83.1507 | -14.944 | 0.32 | -68.5267 | 0 | N | -83
FMM | 2022-02-07 | 11 | Weekday | NWMT | DN | 2022-01-25 | 12 | 1 | -68.4397 | -4.673 | 0.65667 | -64.4233 | 0 | N | -68
FMM | 2022-02-07 | 12 | Weekday | NWMT | DN | 2021-12-30 | 13 | 1 | -105.8303 | -5.177 | 0.84 | -101.4933 | 0 | N | -105
FMM | 2022-02-07 | 13 | Weekday | NWMT | DN | 2021-12-30 | 13 | 4 | -87.555 | -3.045 | 0.37333 | -84.8833 | 0 | N | -87
FMM | 2022-02-07 | 14 | Weekday | NWMT | DN | 2021-12-20 | 14 | 4 | -95.1627 | -1.466 | -0.92333 | -92.7733 | 0 | N | -95
FMM | 2022-02-07 | 15 | Weekday | NWMT | DN | 2022-01-13 | 15 | 4 | -86.338 | -3.798 | 0.24667 | -82.7867 | 0 | N | -86
FMM | 2022-02-07 | 16 | Weekday | NWMT | DN | 2022-02-01 | 17 | 1 | -111.5407 | 15.006 | 1.15 | -127.6967 | 0 | N | -111
FMM | 2022-02-07 | 17 | Weekday | NWMT | DN | 2022-02-01 | 17 | 2 | -108.8517 | -5.695 | 0.62667 | -103.7833 | 0 | N | -108
FMM | 2022-02-07 | 18 | Weekday | NWMT | DN | 2021-12-17 | 19 | 1 | -86.4273 | 9.676 | 0 | -96.1033 | 0 | N | -86
FMM | 2022-02-07 | 19 | Weekday | NWMT | DN | 2021-12-22 | 19 | 2 | -91.7587 | 6.508 | 0 | -98.2667 | 0 | N | -91
FMM | 2022-02-07 | 20 | Weekday | NWMT | DN | 2022-01-26 | 20 | 2 | -97.214 | -1.184 | 0 | -96.03 | 0 | N | -97
FMM | 2022-02-07 | 21 | Weekday | NWMT | DN | 2021-12-15 | 21 | 2 | -95.7567 | 3.68 | 0 | -99.4367 | 0 | N | -95
FMM | 2022-02-07 | 22 | Weekday | NWMT | DN | 2022-01-17 | 22 | 4 | -101.6707 | -11.894 | 0 | -89.7767 | 0 | N | -101
FMM | 2022-02-07 | 23 | Weekday | NWMT | DN | 2021-12-27 | 23 | 2 | -110.101 | -22.861 | 0 | -87.24 | 0 | N | -110
FMM | 2022-02-07 | 24 | Weekday | NWMT | DN | 2022-01-03 | 24 | 4 | -103.7203 | -6.737 | 0 | -96.9833 | 0 | N | -103
FMM | 2022-02-07 | 1 | Weekday | PACE | UP | 2022-02-01 | 1 | 3 | 207.0013 | -14.212 | 0 | 221.2133 | 0 | N | 207
FMM | 2022-02-07 | 2 | Weekday | PACE | UP | 2021-12-13 | 2 | 2 | 287.9004 | 4.427 | 0 | 283.4734 | 0 | N | 287
FMM | 2022-02-07 | 3 | Weekday | PACE | UP | 2021-12-13 | 3 | 2 | 163.5307 | 16.164 | 0 | 147.3667 | 0 | N | 163
FMM | 2022-02-07 | 4 | Weekday | PACE | UP | 2022-01-31 | 5 | 1 | 293.0203 | -15.133 | 0 | 308.1533 | 0 | N | 293
FMM | 2022-02-07 | 5 | Weekday | PACE | UP | 2021-12-21 | 5 | 4 | 235.967 | 29.867 | 0 | 206.1 | 0 | N | 235
FMM | 2022-02-07 | 6 | Weekday | PACE | UP | 2021-12-20 | 6 | 4 | 191.375 | 46.105 | 0 | 145.27 | 0 | N | 191
FMM | 2022-02-07 | 7 | Weekday | PACE | UP | 2022-01-24 | 7 | 3 | 228.771 | -2.169 | 0 | 230.94 | 0 | N | 228
FMM | 2022-02-07 | 8 | Weekday | PACE | UP | 2021-12-16 | 8 | 2 | 307.677 | 70.775 | 112.732 | 124.17 | 0 | N | 307
FMM | 2022-02-07 | 9 | Weekday | PACE | UP | 2022-01-03 | 9 | 4 | 361.4183 | 29.983 | 367.7154 | -36.28 | 0 | N | 361
FMM | 2022-02-07 | 10 | Weekday | PACE | UP | 2022-01-05 | 11 | 1 | 343.5356 | -19.451 | -84.1301 | 447.1167 | 0 | N | 343
FMM | 2022-02-07 | 11 | Weekday | PACE | UP | 2022-02-02 | 11 | 3 | 278.5641 | 32.175 | 100.3324 | 146.0567 | 0 | N | 278
FMM | 2022-02-07 | 12 | Weekday | PACE | UP | 2021-12-20 | 12 | 4 | 240.3589 | 5.922 | 19.5703 | 214.8667 | 0 | N | 240
FMM | 2022-02-07 | 13 | Weekday | PACE | UP | 2021-12-30 | 13 | 3 | 309.7407 | -30.356 | -80.2967 | 420.3933 | 0 | N | 309
FMM | 2022-02-07 | 14 | Weekday | PACE | UP | 2022-01-25 | 15 | 1 | 323.1563 | 28.015 | 192.8313 | 102.31 | 0 | N | 323
FMM | 2022-02-07 | 15 | Weekday | PACE | UP | 2022-01-04 | 15 | 4 | 372.9621 | -37.929 | 59.6477 | 351.2433 | 0 | N | 372
FMM | 2022-02-07 | 16 | Weekday | PACE | UP | 2021-12-28 | 16 | 4 | 327.363 | -24.441 | 6.894 | 344.91 | 0 | N | 327
FMM | 2022-02-07 | 17 | Weekday | PACE | UP | 2022-01-14 | 17 | 3 | 333.8283 | 24.645 | 1.4033 | 307.78 | 0 | N | 333
FMM | 2022-02-07 | 18 | Weekday | PACE | UP | 2022-01-14 | 18 | 4 | 352.982 | -12.138 | 0 | 365.12 | 0 | N | 352
FMM | 2022-02-07 | 19 | Weekday | PACE | UP | 2022-01-14 | 19 | 2 | 302.199 | -13.391 | 0 | 315.59 | 0 | N | 302
FMM | 2022-02-07 | 20 | Weekday | PACE | UP | 2022-01-31 | 20 | 4 | 348.493 | 20.253 | 0 | 328.24 | 0 | N | 348
FMM | 2022-02-07 | 21 | Weekday | PACE | UP | 2022-01-18 | 21 | 3 | 253.774 | 21.444 | 0 | 232.33 | 0 | N | 253
FMM | 2022-02-07 | 22 | Weekday | PACE | UP | 2022-01-10 | 22 | 4 | 199.588 | 17.598 | 0 | 181.99 | 0 | N | 199
FMM | 2022-02-07 | 23 | Weekday | PACE | UP | 2021-12-30 | 23 | 4 | 295.268 | 17.998 | 0 | 277.27 | 0 | N | 295
FMM | 2022-02-07 | 24 | Weekday | PACE | UP | 2021-12-13 | 24 | 3 | 298.024 | 5.594 | 0 | 292.43 | 0 | N | 298
FMM | 2022-02-07 | 1 | Weekday | PACE | DN | 2022-01-26 | 1 | 2 | -240.824 | 12.076 | 0 | -252.9 | 0 | N | -240
FMM | 2022-02-07 | 2 | Weekday | PACE | DN | 2021-12-28 | 3 | 1 | -206.943 | 11.037 | 0 | -217.98 | 0 | N | -206
FMM | 2022-02-07 | 3 | Weekday | PACE | DN | 2022-01-26 | 3 | 4 | -214.2553 | 10.948 | 0 | -225.2033 | 0 | N | -214
FMM | 2022-02-07 | 4 | Weekday | PACE | DN | 2022-01-20 | 5 | 1 | -166.1947 | -23.448 | 0 | -142.7467 | 0 | N | -166
FMM | 2022-02-07 | 5 | Weekday | PACE | DN | 2022-01-20 | 5 | 3 | -230.7443 | -26.491 | 0 | -204.2533 | 0 | N | -230
FMM | 2022-02-07 | 6 | Weekday | PACE | DN | 2021-12-13 | 6 | 4 | -299.161 | 3.019 | 0 | -302.18 | 0 | N | -299
FMM | 2022-02-07 | 7 | Weekday | PACE | DN | 2021-12-15 | 7 | 2 | -284.983 | 10.827 | 0 | -295.81 | 0 | N | -284
FMM | 2022-02-07 | 8 | Weekday | PACE | DN | 2022-02-04 | 9 | 1 | -285.8876 | -40.457 | -72.9839 | -172.4467 | 0 | N | -285
FMM | 2022-02-07 | 9 | Weekday | PACE | DN | 2021-12-20 | 9 | 2 | -406.6669 | -16.828 | -327.8889 | -61.95 | 0 | N | -406
FMM | 2022-02-07 | 10 | Weekday | PACE | DN | 2021-12-29 | 10 | 4 | -329.0683 | 111.504 | -181.7923 | -258.78 | 0 | N | -329
FMM | 2022-02-07 | 11 | Weekday | PACE | DN | 2021-12-24 | 11 | 3 | -339.2266 | -67.405 | -238.7816 | -33.04 | 0 | N | -339
FMM | 2022-02-07 | 12 | Weekday | PACE | DN | 2021-12-16 | 12 | 4 | -294.8888 | 0.459 | -96.6778 | -198.67 | 0 | N | -294
FMM | 2022-02-07 | 13 | Weekday | PACE | DN | 2021-12-15 | 13 | 4 | -317.5955 | -63.714 | -212.6948 | -41.1867 | 0 | N | -317
FMM | 2022-02-07 | 14 | Weekday | PACE | DN | 2021-12-31 | 15 | 1 | -252.9423 | -19.908 | -21.3509 | -211.6833 | 0 | N | -252
FMM | 2022-02-07 | 15 | Weekday | PACE | DN | 2021-12-30 | 15 | 4 | -395.3104 | 43.204 | 108.5756 | -547.09 | 0 | N | -395
FMM | 2022-02-07 | 16 | Weekday | PACE | DN | 2022-01-27 | 16 | 4 | -331.5555 | 12.43 | -75.5788 | -268.4067 | 0 | N | -331
FMM | 2022-02-07 | 17 | Weekday | PACE | DN | 2022-01-27 | 17 | 3 | -280.9267 | 28.518 | 17.2587 | -326.7033 | 0 | N | -280
FMM | 2022-02-07 | 18 | Weekday | PACE | DN | 2022-01-03 | 18 | 4 | -301.891 | -234.251 | 0 | -67.64 | 0 | N | -301
FMM | 2022-02-07 | 19 | Weekday | PACE | DN | 2021-12-24 | 20 | 1 | -220.4076 | 47.319 | 0 | -267.7266 | 0 | N | -220
FMM | 2022-02-07 | 20 | Weekday | PACE | DN | 2021-12-29 | 20 | 3 | -192.6076 | 16.509 | 0 | -209.1166 | 0 | N | -192
FMM | 2022-02-07 | 21 | Weekday | PACE | DN | 2022-01-17 | 21 | 2 | -223.4433 | 4.4 | 0 | -227.8433 | 0 | N | -223
FMM | 2022-02-07 | 22 | Weekday | PACE | DN | 2021-12-14 | 22 | 3 | -265.6737 | 75.643 | 0 | -341.3167 | 0 | N | -265
FMM | 2022-02-07 | 23 | Weekday | PACE | DN | 2021-12-14 | 23 | 3 | -366.7463 | 19.627 | 0 | -386.3733 | 0 | N | -366
FMM | 2022-02-07 | 24 | Weekday | PACE | DN | 2021-12-17 | 24 | 2 | -280.793 | -0.693 | 0 | -280.1 | 0 | N | -280
FMM | 2022-02-07 | 1 | Weekday | PACW | UP | 2022-01-31 | 1 | 2 | 81.183 | 25.073 | 0 | 56.11 | 0 | N | 81
FMM | 2022-02-07 | 2 | Weekday | PACW | UP | 2021-12-24 | 2 | 4 | 83.4207 | -15.486 | 0 | 98.9067 | 0 | N | 83
FMM | 2022-02-07 | 3 | Weekday | PACW | UP | 2022-01-03 | 4 | 1 | 86.9437 | -6.753 | 0 | 93.6967 | 0 | N | 86
FMM | 2022-02-07 | 4 | Weekday | PACW | UP | 2022-01-12 | 4 | 4 | 58.2357 | 5.529 | 0 | 52.7067 | 0 | N | 58
FMM | 2022-02-07 | 5 | Weekday | PACW | UP | 2021-12-30 | 5 | 4 | 83.3913 | -6.832 | 0 | 90.2233 | 0 | N | 83
FMM | 2022-02-07 | 6 | Weekday | PACW | UP | 2022-01-05 | 6 | 3 | 70.2453 | -0.588 | 0 | 70.8333 | 0 | N | 70
FMM | 2022-02-07 | 7 | Weekday | PACW | UP | 2022-01-11 | 7 | 3 | 94.048 | 19.808 | 0 | 74.24 | 0 | N | 94
FMM | 2022-02-07 | 8 | Weekday | PACW | UP | 2021-12-24 | 9 | 1 | 93.7387 | 5.832 | 6.8067 | 81.1 | 0 | N | 93
FMM | 2022-02-07 | 9 | Weekday | PACW | UP | 2022-01-27 | 9 | 4 | 149.8137 | 64.757 | 76.38 | 8.6767 | 0 | N | 149
FMM | 2022-02-07 | 10 | Weekday | PACW | UP | 2021-12-31 | 10 | 3 | 112.77 | 78.99 | 10.0867 | 23.6933 | 0 | N | 112
FMM | 2022-02-07 | 11 | Weekday | PACW | UP | 2022-01-21 | 11 | 2 | 113.6973 | 19.664 | 54.85 | 39.1833 | 0 | N | 113
FMM | 2022-02-07 | 12 | Weekday | PACW | UP | 2022-01-27 | 13 | 1 | 150.5933 | 137.47 | 9.2767 | 3.8467 | 0 | N | 150
FMM | 2022-02-07 | 13 | Weekday | PACW | UP | 2021-12-13 | 13 | 2 | 169.227 | 27.837 | -38.8067 | 180.1967 | 0 | N | 169
FMM | 2022-02-07 | 14 | Weekday | PACW | UP | 2021-12-22 | 14 | 4 | 82.01 | -14.86 | 39.0433 | 57.8267 | 0 | N | 82
FMM | 2022-02-07 | 15 | Weekday | PACW | UP | 2022-01-07 | 16 | 1 | 135.6207 | -13.146 | 47.1867 | 101.58 | 0 | N | 135
FMM | 2022-02-07 | 16 | Weekday | PACW | UP | 2022-01-04 | 17 | 1 | 111.3517 | 22.965 | 0.52333 | 87.8633 | 0 | N | 111
FMM | 2022-02-07 | 17 | Weekday | PACW | UP | 2022-01-07 | 17 | 4 | 75.8807 | 29.924 | 0.036667 | 45.92 | 0 | N | 75
FMM | 2022-02-07 | 18 | Weekday | PACW | UP | 2022-02-03 | 18 | 3 | 113.9393 | 80.976 | 0 | 32.9633 | 0 | N | 113
FMM | 2022-02-07 | 19 | Weekday | PACW | UP | 2022-01-17 | 19 | 4 | 87.2783 | 20.595 | 0 | 66.6833 | 0 | N | 87
FMM | 2022-02-07 | 20 | Weekday | PACW | UP | 2021-12-15 | 21 | 1 | 90.365 | 32.125 | 0 | 58.24 | 0 | N | 90
FMM | 2022-02-07 | 21 | Weekday | PACW | UP | 2021-12-13 | 22 | 1 | 123.9177 | 32.891 | 0 | 91.0267 | 0 | N | 123
FMM | 2022-02-07 | 22 | Weekday | PACW | UP | 2021-12-16 | 22 | 2 | 113.0297 | -8.647 | 0 | 121.6767 | 0 | N | 113
FMM | 2022-02-07 | 23 | Weekday | PACW | UP | 2021-12-27 | 23 | 2 | 74.8793 | 65.606 | 0 | 9.2733 | 0 | N | 74
FMM | 2022-02-07 | 24 | Weekday | PACW | UP | 2022-01-17 | 24 | 4 | 110.8103 | 36.747 | 0 | 74.0633 | 0 | N | 110
FMM | 2022-02-07 | 1 | Weekday | PACW | DN | 2022-01-26 | 2 | 1 | -75.378 | 18.152 | 0 | -93.53 | 0 | N | -75
FMM | 2022-02-07 | 2 | Weekday | PACW | DN | 2022-01-07 | 2 | 3 | -139.7477 | -5.081 | 0 | -134.6667 | 0 | N | -139
FMM | 2022-02-07 | 3 | Weekday | PACW | DN | 2021-12-24 | 3 | 4 | -83.6753 | -7.362 | 0 | -76.3133 | 0 | N | -83
FMM | 2022-02-07 | 4 | Weekday | PACW | DN | 2021-12-23 | 5 | 1 | -75.5193 | -25.746 | 0 | -49.7733 | 0 | N | -75
FMM | 2022-02-07 | 5 | Weekday | PACW | DN | 2021-12-23 | 5 | 3 | -69.3367 | -24.87 | 0 | -44.4667 | 0 | N | -69
FMM | 2022-02-07 | 6 | Weekday | PACW | DN | 2022-01-20 | 6 | 4 | -115.3323 | -59.549 | 0 | -55.7833 | 0 | N | -115
FMM | 2022-02-07 | 7 | Weekday | PACW | DN | 2021-12-30 | 8 | 1 | -136.5637 | -42.487 | 0 | -94.0767 | 0 | N | -136
FMM | 2022-02-07 | 8 | Weekday | PACW | DN | 2022-02-01 | 8 | 2 | -110.0837 | -34.887 | 0 | -75.1967 | 0 | N | -110
FMM | 2022-02-07 | 9 | Weekday | PACW | DN | 2022-01-13 | 9 | 3 | -109.7873 | -49.784 | -2.45 | -57.5533 | 0 | N | -109
FMM | 2022-02-07 | 10 | Weekday | PACW | DN | 2022-01-06 | 10 | 4 | -124.5043 | -3.521 | 1.91 | -122.8933 | 0 | N | -124
FMM | 2022-02-07 | 11 | Weekday | PACW | DN | 2021-12-16 | 12 | 1 | -127.2027 | -14.356 | -6.6 | -106.2467 | 0 | N | -127
FMM | 2022-02-07 | 12 | Weekday | PACW | DN | 2021-12-16 | 12 | 2 | -110.4983 | -0.885 | -18.15 | -91.4633 | 0 | N | -110
FMM | 2022-02-07 | 13 | Weekday | PACW | DN | 2021-12-29 | 13 | 2 | -129.8927 | -50.346 | -2.16 | -77.3867 | 0 | N | -129
FMM | 2022-02-07 | 14 | Weekday | PACW | DN | 2022-01-24 | 14 | 4 | -127.9023 | -56.739 | 0.41 | -71.5733 | 0 | N | -127
FMM | 2022-02-07 | 15 | Weekday | PACW | DN | 2022-02-04 | 15 | 4 | -113.76 | -73.34 | 14.69 | -55.11 | 0 | N | -113
FMM | 2022-02-07 | 16 | Weekday | PACW | DN | 2022-02-04 | 16 | 3 | -216.9663 | -31.233 | 9.9367 | -195.67 | 0 | N | -216
FMM | 2022-02-07 | 17 | Weekday | PACW | DN | 2022-02-04 | 17 | 2 | -165.6653 | -10.812 | -9.6967 | -145.1567 | 0 | N | -165
FMM | 2022-02-07 | 18 | Weekday | PACW | DN | 2021-12-22 | 18 | 4 | -119.5007 | -60.754 | 0 | -58.7467 | 0 | N | -119
FMM | 2022-02-07 | 19 | Weekday | PACW | DN | 2021-12-13 | 19 | 2 | -99.0553 | -1.522 | 0 | -97.5333 | 0 | N | -99
FMM | 2022-02-07 | 20 | Weekday | PACW | DN | 2022-01-14 | 21 | 1 | -84.156 | -22.486 | 0 | -61.67 | 0 | N | -84
FMM | 2022-02-07 | 21 | Weekday | PACW | DN | 2021-12-27 | 21 | 3 | -87.3797 | 9.537 | 0 | -96.9167 | 0 | N | -87
FMM | 2022-02-07 | 22 | Weekday | PACW | DN | 2022-01-19 | 22 | 3 | -98.2463 | -30.513 | 0 | -67.7333 | 0 | N | -98
FMM | 2022-02-07 | 23 | Weekday | PACW | DN | 2022-01-31 | 23 | 4 | -97.2217 | -19.755 | 0 | -77.4667 | 0 | N | -97
FMM | 2022-02-07 | 24 | Weekday | PACW | DN | 2021-12-21 | 24 | 3 | -119.0563 | -4.813 | 0 | -114.2433 | 0 | N | -119
FMM | 2022-02-07 | 1 | Weekday | PGE | UP | 2022-01-31 | 1 | 4 | 74.1993 | 43.866 | 0 | 30.3333 | 0 | N | 74
FMM | 2022-02-07 | 2 | Weekday | PGE | UP | 2021-12-17 | 3 | 1 | 75.2627 | -2.404 | 0 | 77.6667 | 0 | N | 75
FMM | 2022-02-07 | 3 | Weekday | PGE | UP | 2022-01-07 | 3 | 4 | 62.3703 | 10.037 | 0 | 52.3333 | 0 | N | 62
FMM | 2022-02-07 | 4 | Weekday | PGE | UP | 2021-12-22 | 4 | 2 | 55.8133 | 8.48 | 0 | 47.3333 | 0 | N | 55
FMM | 2022-02-07 | 5 | Weekday | PGE | UP | 2021-12-15 | 5 | 4 | 105.763 | -49.237 | 0 | 155 | 0 | N | 105
FMM | 2022-02-07 | 6 | Weekday | PGE | UP | 2021-12-15 | 6 | 2 | 132.2713 | 19.938 | 0 | 112.3333 | 0 | N | 132
FMM | 2022-02-07 | 7 | Weekday | PGE | UP | 2022-01-21 | 7 | 4 | 130.0607 | 35.394 | 0 | 94.6667 | 0 | N | 130
FMM | 2022-02-07 | 8 | Weekday | PGE | UP | 2022-01-13 | 9 | 1 | 77.219 | -4.781 | 0 | 82 | 0 | N | 77
FMM | 2022-02-07 | 9 | Weekday | PGE | UP | 2021-12-20 | 10 | 1 | 138.3407 | 120.674 | 0 | 17.6667 | 0 | N | 138
FMM | 2022-02-07 | 10 | Weekday | PGE | UP | 2022-01-05 | 10 | 4 | 156.4463 | 12.113 | 0 | 144.3333 | 0 | N | 156
FMM | 2022-02-07 | 11 | Weekday | PGE | UP | 2022-01-05 | 12 | 1 | 114.8767 | 14.21 | 0 | 100.6667 | 0 | N | 114
FMM | 2022-02-07 | 12 | Weekday | PGE | UP | 2022-01-06 | 13 | 1 | 165.7073 | 102.374 | 0 | 63.3333 | 0 | N | 165
FMM | 2022-02-07 | 13 | Weekday | PGE | UP | 2022-01-31 | 14 | 1 | 96.0147 | 23.348 | 0 | 72.6667 | 0 | N | 96
FMM | 2022-02-07 | 14 | Weekday | PGE | UP | 2022-01-06 | 14 | 4 | 105.5717 | 87.905 | 0 | 17.6667 | 0 | N | 105
FMM | 2022-02-07 | 15 | Weekday | PGE | UP | 2022-02-03 | 15 | 2 | 104.294 | 19.294 | 0 | 85 | 0 | N | 104
FMM | 2022-02-07 | 16 | Weekday | PGE | UP | 2022-01-07 | 17 | 1 | 142.755 | 17.755 | 0 | 125 | 0 | N | 142
FMM | 2022-02-07 | 17 | Weekday | PGE | UP | 2022-02-01 | 18 | 1 | 142.822 | 96.822 | 0 | 46 | 0 | N | 142
FMM | 2022-02-07 | 18 | Weekday | PGE | UP | 2022-01-04 | 18 | 2 | 135.269 | 42.269 | 0 | 93 | 0 | N | 135
FMM | 2022-02-07 | 19 | Weekday | PGE | UP | 2021-12-15 | 19 | 2 | 102.3487 | 28.682 | 0 | 73.6667 | 0 | N | 102
FMM | 2022-02-07 | 20 | Weekday | PGE | UP | 2022-01-18 | 20 | 3 | 111.2887 | 1.622 | 0 | 109.6667 | 0 | N | 111
FMM | 2022-02-07 | 21 | Weekday | PGE | UP | 2022-01-06 | 21 | 4 | 126.9473 | 67.614 | 0 | 59.3333 | 0 | N | 126
FMM | 2022-02-07 | 22 | Weekday | PGE | UP | 2021-12-30 | 23 | 1 | 122.1693 | 132.836 | 0 | -10.6667 | 0 | N | 122
FMM | 2022-02-07 | 23 | Weekday | PGE | UP | 2022-01-07 | 24 | 1 | 135.0623 | 9.729 | 0 | 125.3333 | 0 | N | 135
FMM | 2022-02-07 | 24 | Weekday | PGE | UP | 2022-01-07 | 24 | 2 | 111.3027 | 11.636 | 0 | 99.6667 | 0 | N | 111
FMM | 2022-02-07 | 1 | Weekday | PGE | DN | 2021-12-23 | 1 | 4 | -102.87 | -34.87 | 0 | -68 | 0 | N | -102
FMM | 2022-02-07 | 2 | Weekday | PGE | DN | 2021-12-30 | 3 | 1 | -92.1713 | -15.838 | 0 | -76.3333 | 0 | N | -92
FMM | 2022-02-07 | 3 | Weekday | PGE | DN | 2021-12-30 | 3 | 2 | -76.3797 | 2.287 | 0 | -78.6667 | 0 | N | -76
FMM | 2022-02-07 | 4 | Weekday | PGE | DN | 2021-12-27 | 4 | 4 | -91.2423 | -43.909 | 0 | -47.3333 | 0 | N | -91
FMM | 2022-02-07 | 5 | Weekday | PGE | DN | 2022-01-04 | 5 | 3 | -67.907 | -21.907 | 0 | -46 | 0 | N | -67
FMM | 2022-02-07 | 6 | Weekday | PGE | DN | 2021-12-24 | 6 | 4 | -136.2087 | 8.458 | 0 | -144.6667 | 0 | N | -136
FMM | 2022-02-07 | 7 | Weekday | PGE | DN | 2021-12-27 | 7 | 4 | -142.9487 | -196.282 | 0 | 53.3333 | 0 | N | -142
FMM | 2022-02-07 | 8 | Weekday | PGE | DN | 2022-01-11 | 9 | 1 | -151.94 | -25.94 | 0 | -126 | 0 | N | -151
FMM | 2022-02-07 | 9 | Weekday | PGE | DN | 2022-01-11 | 9 | 2 | -94.109 | -9.109 | 0 | -85 | 0 | N | -94
FMM | 2022-02-07 | 10 | Weekday | PGE | DN | 2022-01-20 | 10 | 2 | -99.6323 | -37.299 | 0 | -62.3333 | 0 | N | -99
FMM | 2022-02-07 | 11 | Weekday | PGE | DN | 2021-12-16 | 12 | 1 | -115.4917 | 4.175 | 0 | -119.6667 | 0 | N | -115
FMM | 2022-02-07 | 12 | Weekday | PGE | DN | 2021-12-31 | 12 | 4 | -130.4017 | -93.735 | 0 | -36.6667 | 0 | N | -130
FMM | 2022-02-07 | 13 | Weekday | PGE | DN | 2021-12-29 | 13 | 4 | -119.0287 | -95.362 | 0 | -23.6667 | 0 | N | -119
FMM | 2022-02-07 | 14 | Weekday | PGE | DN | 2022-01-20 | 14 | 4 | -97.9173 | -5.584 | 0 | -92.3333 | 0 | N | -97
FMM | 2022-02-07 | 15 | Weekday | PGE | DN | 2022-01-03 | 15 | 4 | -167.8243 | -67.491 | 0 | -100.3333 | 0 | N | -167
FMM | 2022-02-07 | 16 | Weekday | PGE | DN | 2022-02-04 | 17 | 1 | -139.278 | 4.722 | 0 | -144 | 0 | N | -139
FMM | 2022-02-07 | 17 | Weekday | PGE | DN | 2022-01-04 | 17 | 4 | -107.822 | 21.178 | 0 | -129 | 0 | N | -107
FMM | 2022-02-07 | 18 | Weekday | PGE | DN | 2021-12-13 | 18 | 4 | -204.118 | -23.118 | 0 | -181 | 0 | N | -204
FMM | 2022-02-07 | 19 | Weekday | PGE | DN | 2022-01-13 | 19 | 4 | -112.724 | -62.724 | 0 | -50 | 0 | N | -112
FMM | 2022-02-07 | 20 | Weekday | PGE | DN | 2021-12-30 | 20 | 2 | -101.2213 | 27.112 | 0 | -128.3333 | 0 | N | -101
FMM | 2022-02-07 | 21 | Weekday | PGE | DN | 2022-01-31 | 21 | 2 | -94.0587 | 15.608 | 0 | -109.6667 | 0 | N | -94
FMM | 2022-02-07 | 22 | Weekday | PGE | DN | 2022-01-13 | 23 | 1 | -90.972 | 13.028 | 0 | -104 | 0 | N | -90
FMM | 2022-02-07 | 23 | Weekday | PGE | DN | 2022-02-02 | 23 | 2 | -93.762 | -20.762 | 0 | -73 | 0 | N | -93
FMM | 2022-02-07 | 24 | Weekday | PGE | DN | 2022-01-14 | 1 | 1 | -100.933 | -13.933 | 0 | -87 | 0 | N | -100
FMM | 2022-02-07 | 1 | Weekday | PNM | UP | 2021-12-29 | 1 | 2 | 89.098 | 6.758 | 0 | 82.34 | 0 | N | 89
FMM | 2022-02-07 | 2 | Weekday | PNM | UP | 2022-01-28 | 2 | 2 | 90.863 | 3.453 | 0 | 87.41 | 0 | N | 90
FMM | 2022-02-07 | 3 | Weekday | PNM | UP | 2022-01-26 | 4 | 1 | 80.7747 | -8.292 | 0 | 89.0667 | 0 | N | 80
FMM | 2022-02-07 | 4 | Weekday | PNM | UP | 2021-12-15 | 4 | 2 | 87.7113 | -14.732 | 0 | 102.4433 | 0 | N | 87
FMM | 2022-02-07 | 5 | Weekday | PNM | UP | 2021-12-16 | 5 | 2 | 91.5393 | 12.626 | 0 | 78.9133 | 0 | N | 91
FMM | 2022-02-07 | 6 | Weekday | PNM | UP | 2022-01-27 | 7 | 1 | 81.435 | -6.495 | 1.0633 | 86.8667 | 0 | N | 81
FMM | 2022-02-07 | 7 | Weekday | PNM | UP | 2021-12-17 | 8 | 1 | 111.5153 | 2.752 | 35.4567 | 73.3067 | 0 | N | 111
FMM | 2022-02-07 | 8 | Weekday | PNM | UP | 2022-02-03 | 9 | 1 | 130.1087 | 70.042 | 25.1967 | 34.87 | 0 | N | 130
FMM | 2022-02-07 | 9 | Weekday | PNM | UP | 2021-12-24 | 9 | 2 | 94.6393 | 64.776 | 9.9133 | 19.95 | 0 | N | 94
FMM | 2022-02-07 | 10 | Weekday | PNM | UP | 2021-12-27 | 11 | 1 | 80.618 | 41.598 | -11.1067 | 50.1267 | 0 | N | 80
FMM | 2022-02-07 | 11 | Weekday | PNM | UP | 2022-01-14 | 11 | 4 | 94.144 | 45.494 | 6.31 | 42.34 | 0 | N | 94
FMM | 2022-02-07 | 12 | Weekday | PNM | UP | 2022-02-03 | 12 | 3 | 51.1807 | 5.194 | 1.1233 | 44.8633 | 0 | N | 51
FMM | 2022-02-07 | 13 | Weekday | PNM | UP | 2022-02-01 | 13 | 4 | 89.7357 | 41.909 | 26.75 | 21.0767 | 0 | N | 89
FMM | 2022-02-07 | 14 | Weekday | PNM | UP | 2021-12-27 | 14 | 4 | 100.388 | 58.608 | 25.1167 | 16.6633 | 0 | N | 100
FMM | 2022-02-07 | 15 | Weekday | PNM | UP | 2022-01-12 | 15 | 3 | 93.2373 | -2.996 | 5.3733 | 90.86 | 0 | N | 93
FMM | 2022-02-07 | 16 | Weekday | PNM | UP | 2022-01-06 | 16 | 4 | 76.8707 | 12.304 | 2.4367 | 62.13 | 0 | N | 76
FMM | 2022-02-07 | 17 | Weekday | PNM | UP | 2022-01-31 | 18 | 1 | 98.4407 | -3.436 | 0.12667 | 101.75 | 0 | N | 98
FMM | 2022-02-07 | 18 | Weekday | PNM | UP | 2022-02-03 | 18 | 2 | 43.7707 | 43.194 | 0.12667 | 0.45 | 0 | N | 43
FMM | 2022-02-07 | 19 | Weekday | PNM | UP | 2022-01-06 | 19 | 3 | 88.5793 | 9.116 | 0 | 79.4633 | 0 | N | 88
FMM | 2022-02-07 | 20 | Weekday | PNM | UP | 2022-01-21 | 20 | 3 | 81.1237 | 6.897 | 0 | 74.2267 | 0 | N | 81
FMM | 2022-02-07 | 21 | Weekday | PNM | UP | 2022-01-10 | 21 | 3 | 97.8207 | 31.974 | 0 | 65.8467 | 0 | N | 97
FMM | 2022-02-07 | 22 | Weekday | PNM | UP | 2021-12-24 | 22 | 4 | 76.6873 | 37.464 | 0 | 39.2233 | 0 | N | 76
FMM | 2022-02-07 | 23 | Weekday | PNM | UP | 2022-01-05 | 23 | 4 | 86.2487 | 1.332 | 0 | 84.9167 | 0 | N | 86
FMM | 2022-02-07 | 24 | Weekday | PNM | UP | 2022-02-03 | 1 | 1 | 88.8993 | -1.624 | 0 | 90.5233 | 0 | N | 88
FMM | 2022-02-07 | 1 | Weekday | PNM | DN | 2021-12-22 | 1 | 2 | -83.2613 | 6.492 | 0 | -89.7533 | 0 | N | -83
FMM | 2022-02-07 | 2 | Weekday | PNM | DN | 2021-12-14 | 2 | 3 | -77.9787 | 11.698 | 0 | -89.6767 | 0 | N | -77
FMM | 2022-02-07 | 3 | Weekday | PNM | DN | 2021-12-23 | 3 | 2 | -68.8093 | 15.744 | 0 | -84.5533 | 0 | N | -68
FMM | 2022-02-07 | 4 | Weekday | PNM | DN | 2021-12-21 | 5 | 1 | -73.2237 | 1.723 | 0 | -74.9467 | 0 | N | -73
FMM | 2022-02-07 | 5 | Weekday | PNM | DN | 2021-12-30 | 5 | 4 | -80.793 | -9.653 | 0 | -71.14 | 0 | N | -80
FMM | 2022-02-07 | 6 | Weekday | PNM | DN | 2021-12-31 | 6 | 3 | -112.9853 | -7.512 | 0 | -105.4733 | 0 | N | -112
FMM | 2022-02-07 | 7 | Weekday | PNM | DN | 2022-01-31 | 7 | 4 | -77.0793 | 31.744 | -22.1367 | -86.6867 | 0 | N | -77
FMM | 2022-02-07 | 8 | Weekday | PNM | DN | 2022-01-25 | 8 | 4 | -82.5853 | -20.212 | -18.08 | -44.2933 | 0 | N | -82
FMM | 2022-02-07 | 9 | Weekday | PNM | DN | 2022-01-12 | 10 | 1 | -75.2603 | -17.857 | -0.71333 | -56.69 | 0 | N | -75
FMM | 2022-02-07 | 10 | Weekday | PNM | DN | 2022-01-12 | 10 | 2 | -95.4803 | -17.827 | 2.27 | -79.9233 | 0 | N | -95
FMM | 2022-02-07 | 11 | Weekday | PNM | DN | 2021-12-28 | 11 | 4 | -105.243 | -73.483 | -29.76 | -2 | 0 | N | -105
FMM | 2022-02-07 | 12 | Weekday | PNM | DN | 2022-02-01 | 13 | 1 | -112.865 | -41.175 | -39.4867 | -32.2033 | 0 | N | -112
FMM | 2022-02-07 | 13 | Weekday | PNM | DN | 2021-12-22 | 14 | 1 | -73.8597 | -9.073 | -10.2033 | -54.5833 | 0 | N | -73
FMM | 2022-02-07 | 14 | Weekday | PNM | DN | 2021-12-22 | 14 | 4 | -91.7903 | 14.543 | 2.0833 | -108.4167 | 0 | N | -91
FMM | 2022-02-07 | 15 | Weekday | PNM | DN | 2021-12-17 | 15 | 2 | -75.4657 | -0.129 | -6.5233 | -68.8133 | 0 | N | -75
FMM | 2022-02-07 | 16 | Weekday | PNM | DN | 2022-01-25 | 16 | 4 | -101.138 | 19.202 | 5.7033 | -126.0433 | 0 | N | -101
FMM | 2022-02-07 | 17 | Weekday | PNM | DN | 2022-02-02 | 17 | 3 | -89.7213 | 2.162 | -1.0267 | -90.8566 | 0 | N | -89
FMM | 2022-02-07 | 18 | Weekday | PNM | DN | 2021-12-24 | 18 | 2 | -100.8573 | -44.034 | 0 | -56.8233 | 0 | N | -100
FMM | 2022-02-07 | 19 | Weekday | PNM | DN | 2021-12-29 | 19 | 2 | -70.7743 | -13.361 | 0 | -57.4133 | 0 | N | -70
FMM | 2022-02-07 | 20 | Weekday | PNM | DN | 2021-12-23 | 20 | 2 | -70.1723 | 8.661 | 0 | -78.8333 | 0 | N | -70
FMM | 2022-02-07 | 21 | Weekday | PNM | DN | 2022-01-06 | 21 | 2 | -104.2253 | -1.792 | 0 | -102.4333 | 0 | N | -104
FMM | 2022-02-07 | 22 | Weekday | PNM | DN | 2022-01-21 | 23 | 1 | -77.6587 | -0.192 | 0 | -77.4667 | 0 | N | -77
FMM | 2022-02-07 | 23 | Weekday | PNM | DN | 2022-01-21 | 23 | 3 | -87.9616 | -1.595 | 0 | -86.3666 | 0 | N | -87
FMM | 2022-02-07 | 24 | Weekday | PNM | DN | 2021-12-25 | 1 | 1 | -54.7243 | -4.481 | 0 | -50.2433 | 0 | N | -54
FMM | 2022-02-07 | 1 | Weekday | PSEI | UP | 2021-12-27 | 1 | 3 | 81.8072 | 28.444 | 0 | 53.3632 | 0 | N | 81
FMM | 2022-02-07 | 2 | Weekday | PSEI | UP | 2021-12-27 | 2 | 2 | 52.18 | -11.503 | 0 | 63.683 | 0 | N | 52
FMM | 2022-02-07 | 3 | Weekday | PSEI | UP | 2021-12-27 | 3 | 2 | 71.649 | 26.377 | 0 | 45.272 | 0 | N | 71
FMM | 2022-02-07 | 4 | Weekday | PSEI | UP | 2022-01-05 | 4 | 3 | 91.1219 | -5.53 | 0 | 96.6519 | 0 | N | 91
FMM | 2022-02-07 | 5 | Weekday | PSEI | UP | 2021-12-14 | 6 | 1 | 53.0755 | -27.542 | 0 | 80.6175 | 0 | N | 53
FMM | 2022-02-07 | 6 | Weekday | PSEI | UP | 2021-12-30 | 6 | 3 | 112.2715 | -50.703 | 0 | 162.9745 | 0 | N | 112
FMM | 2022-02-07 | 7 | Weekday | PSEI | UP | 2021-12-23 | 8 | 1 | 106.503 | 20.4 | 0 | 86.103 | 0 | N | 106
FMM | 2022-02-07 | 8 | Weekday | PSEI | UP | 2022-02-04 | 9 | 1 | 98.7459 | 59.202 | 0 | 39.5439 | 0 | N | 98
FMM | 2022-02-07 | 9 | Weekday | PSEI | UP | 2022-01-05 | 9 | 2 | 140.1105 | 106.857 | 0 | 33.2535 | 0 | N | 140
FMM | 2022-02-07 | 10 | Weekday | PSEI | UP | 2021-12-31 | 10 | 4 | 90.4506 | 69.598 | 0 | 20.8526 | 0 | N | 90
FMM | 2022-02-07 | 11 | Weekday | PSEI | UP | 2021-12-23 | 12 | 1 | 123.4729 | -15.668 | 0 | 139.1409 | 0 | N | 123
FMM | 2022-02-07 | 12 | Weekday | PSEI | UP | 2021-12-23 | 12 | 4 | 122.5769 | 23.314 | 0 | 99.2629 | 0 | N | 122
FMM | 2022-02-07 | 13 | Weekday | PSEI | UP | 2022-01-06 | 13 | 4 | 132.3838 | 18.074 | 0 | 114.3098 | 0 | N | 132
FMM | 2022-02-07 | 14 | Weekday | PSEI | UP | 2022-01-06 | 14 | 2 | 81.371 | 14.453 | 0 | 66.918 | 0 | N | 81
FMM | 2022-02-07 | 15 | Weekday | PSEI | UP | 2021-12-23 | 15 | 3 | 142.1226 | 39.258 | 0 | 102.8646 | 0 | N | 142
FMM | 2022-02-07 | 16 | Weekday | PSEI | UP | 2022-01-03 | 16 | 4 | 114.6096 | 80.643 | 0 | 33.9666 | 0 | N | 114
FMM | 2022-02-07 | 17 | Weekday | PSEI | UP | 2022-01-07 | 17 | 3 | 132.7157 | 3.418 | 0 | 129.2977 | 0 | N | 132
FMM | 2022-02-07 | 18 | Weekday | PSEI | UP | 2022-01-26 | 19 | 1 | 118.3216 | 116.631 | 0 | 1.6906 | 0 | N | 118
FMM | 2022-02-07 | 19 | Weekday | PSEI | UP | 2022-01-07 | 19 | 2 | 118.4135 | 35.015 | 0 | 83.3985 | 0 | N | 118
FMM | 2022-02-07 | 20 | Weekday | PSEI | UP | 2022-01-07 | 20 | 2 | 92.3987 | 5.635 | 0 | 86.7637 | 0 | N | 92
FMM | 2022-02-07 | 21 | Weekday | PSEI | UP | 2021-12-27 | 22 | 1 | 118.8453 | 51.058 | 0 | 67.7873 | 0 | N | 118
FMM | 2022-02-07 | 22 | Weekday | PSEI | UP | 2022-01-03 | 23 | 1 | 102.3097 | 62.845 | 0 | 39.4647 | 0 | N | 102
FMM | 2022-02-07 | 23 | Weekday | PSEI | UP | 2022-02-04 | 23 | 3 | 114.8281 | 21.214 | 0 | 93.6141 | 0 | N | 114
FMM | 2022-02-07 | 24 | Weekday | PSEI | UP | 2022-02-03 | 24 | 2 | 73.5656 | 56.775 | 0 | 16.7906 | 0 | N | 73
FMM | 2022-02-07 | 1 | Weekday | PSEI | DN | 2022-02-01 | 1 | 4 | -51.2482 | 5.162 | 0 | -56.4102 | 0 | N | -51
FMM | 2022-02-07 | 2 | Weekday | PSEI | DN | 2022-01-21 | 2 | 2 | -87.0889 | 2.176 | 0 | -89.2649 | 0 | N | -87
FMM | 2022-02-07 | 3 | Weekday | PSEI | DN | 2022-01-26 | 4 | 1 | -70.1384 | 4.017 | 0 | -74.1554 | 0 | N | -70
FMM | 2022-02-07 | 4 | Weekday | PSEI | DN | 2021-12-24 | 5 | 1 | -62.491 | -4.303 | 0 | -58.188 | 0 | N | -62
FMM | 2022-02-07 | 5 | Weekday | PSEI | DN | 2021-12-30 | 6 | 1 | -154.8513 | -57.047 | 0 | -97.8043 | 0 | N | -154
FMM | 2022-02-07 | 6 | Weekday | PSEI | DN | 2021-12-23 | 6 | 3 | -91.2946 | -38.222 | 0 | -53.0726 | 0 | N | -91
FMM | 2022-02-07 | 7 | Weekday | PSEI | DN | 2022-01-20 | 7 | 3 | -62.2223 | 8.148 | 0 | -70.3703 | 0 | N | -62
FMM | 2022-02-07 | 8 | Weekday | PSEI | DN | 2021-12-14 | 8 | 2 | -70.7909 | -4.174 | 0 | -66.6169 | 0 | N | -70
FMM | 2022-02-07 | 9 | Weekday | PSEI | DN | 2022-01-24 | 9 | 3 | -109.6297 | -31.761 | 0 | -77.8687 | 0 | N | -109
FMM | 2022-02-07 | 10 | Weekday | PSEI | DN | 2022-02-01 | 10 | 2 | -108.9687 | -45.738 | 0 | -63.2307 | 0 | N | -108
FMM | 2022-02-07 | 11 | Weekday | PSEI | DN | 2022-02-04 | 11 | 4 | -94.1921 | 32.158 | 0 | -126.3501 | 0 | N | -94
FMM | 2022-02-07 | 12 | Weekday | PSEI | DN | 2022-01-24 | 12 | 4 | -139.679 | 4.887 | 0 | -144.566 | 0 | N | -139
FMM | 2022-02-07 | 13 | Weekday | PSEI | DN | 2021-12-23 | 13 | 4 | -114.1662 | 4.295 | 0 | -118.4612 | 0 | N | -114
FMM | 2022-02-07 | 14 | Weekday | PSEI | DN | 2022-01-17 | 14 | 3 | -114.9443 | -22.352 | 0 | -92.5923 | 0 | N | -114
FMM | 2022-02-07 | 15 | Weekday | PSEI | DN | 2022-02-01 | 15 | 4 | -60.0295 | 12.949 | 0 | -72.9785 | 0 | N | -60
FMM | 2022-02-07 | 16 | Weekday | PSEI | DN | 2022-01-10 | 16 | 4 | -115.5356 | -3.145 | 0 | -112.3906 | 0 | N | -115
FMM | 2022-02-07 | 17 | Weekday | PSEI | DN | 2021-12-22 | 17 | 4 | -122.3508 | -109.958 | 0 | -12.3928 | 0 | N | -122
FMM | 2022-02-07 | 18 | Weekday | PSEI | DN | 2022-01-24 | 18 | 2 | -137.7305 | -39.028 | 0 | -98.7025 | 0 | N | -137
FMM | 2022-02-07 | 19 | Weekday | PSEI | DN | 2022-01-24 | 20 | 1 | -91.3677 | -32.535 | 0 | -58.8327 | 0 | N | -91
FMM | 2022-02-07 | 20 | Weekday | PSEI | DN | 2022-01-24 | 20 | 3 | -90.4134 | -2.714 | 0 | -87.6994 | 0 | N | -90
FMM | 2022-02-07 | 21 | Weekday | PSEI | DN | 2022-01-11 | 21 | 4 | -70.6693 | -18.771 | 0 | -51.8983 | 0 | N | -70
FMM | 2022-02-07 | 22 | Weekday | PSEI | DN | 2022-02-01 | 22 | 3 | -26.9669 | 4.154 | 0 | -31.1209 | 0 | N | -26
FMM | 2022-02-07 | 23 | Weekday | PSEI | DN | 2022-01-31 | 23 | 4 | -33.5317 | -8.413 | 0 | -25.1187 | 0 | N | -33
FMM | 2022-02-07 | 24 | Weekday | PSEI | DN | 2022-02-03 | 1 | 1 | -90.9113 | -21.27 | 0 | -69.6413 | 0 | N | -90
FMM | 2022-02-07 | 1 | Weekday | SCL | UP | 2021-12-27 | 2 | 1 | 18.431 | 18.431 | 0 | 0 | 0 | N | 18
FMM | 2022-02-07 | 2 | Weekday | SCL | UP | 2022-01-06 | 2 | 4 | 14.193 | 14.193 | 0 | 0 | 0 | N | 14
FMM | 2022-02-07 | 3 | Weekday | SCL | UP | 2022-01-11 | 3 | 3 | 13.0143 | 13.0143 | 0 | 0 | 0 | N | 13
FMM | 2022-02-07 | 4 | Weekday | SCL | UP | 2021-12-15 | 4 | 3 | 18.299 | 18.299 | 0 | 0 | 0 | N | 18
FMM | 2022-02-07 | 5 | Weekday | SCL | UP | 2021-12-13 | 5 | 2 | 18.711 | 18.711 | 0 | 0 | 0 | N | 18
FMM | 2022-02-07 | 6 | Weekday | SCL | UP | 2022-01-27 | 6 | 4 | 28.994 | 28.994 | 0 | 0 | 0 | N | 28
FMM | 2022-02-07 | 7 | Weekday | SCL | UP | 2022-01-26 | 8 | 1 | 26.534 | 26.534 | 0 | 0 | 0 | N | 26
FMM | 2022-02-07 | 8 | Weekday | SCL | UP | 2021-12-13 | 8 | 2 | 41.066 | 41.066 | 0 | 0 | 0 | N | 41
FMM | 2022-02-07 | 9 | Weekday | SCL | UP | 2022-01-28 | 10 | 1 | 35.2 | 35.2 | 0 | 0 | 0 | N | 35
FMM | 2022-02-07 | 10 | Weekday | SCL | UP | 2021-12-21 | 10 | 2 | 32.65 | 32.65 | 0 | 0 | 0 | N | 32
FMM | 2022-02-07 | 11 | Weekday | SCL | UP | 2022-01-03 | 11 | 4 | 41.94 | 41.94 | 0 | 0 | 0 | N | 41
FMM | 2022-02-07 | 12 | Weekday | SCL | UP | 2022-01-07 | 12 | 3 | 26.875 | 26.875 | 0 | 0 | 0 | N | 26
FMM | 2022-02-07 | 13 | Weekday | SCL | UP | 2022-01-19 | 13 | 2 | 37.778 | 37.778 | 0 | 0 | 0 | N | 37
FMM | 2022-02-07 | 14 | Weekday | SCL | UP | 2022-01-04 | 14 | 4 | 28.834 | 28.834 | 0 | 0 | 0 | N | 28
FMM | 2022-02-07 | 15 | Weekday | SCL | UP | 2022-01-04 | 15 | 2 | 27.938 | 27.938 | 0 | 0 | 0 | N | 27
FMM | 2022-02-07 | 16 | Weekday | SCL | UP | 2022-01-07 | 16 | 2 | 29.232 | 29.232 | 0 | 0 | 0 | N | 29
FMM | 2022-02-07 | 17 | Weekday | SCL | UP | 2022-01-20 | 17 | 3 | 32.388 | 32.388 | 0 | 0 | 0 | N | 32
FMM | 2022-02-07 | 18 | Weekday | SCL | UP | 2021-12-31 | 18 | 2 | 25.11 | 25.11 | 0 | 0 | 0 | N | 25
FMM | 2022-02-07 | 19 | Weekday | SCL | UP | 2021-12-24 | 19 | 3 | 42.239 | 42.239 | 0 | 0 | 0 | N | 42
FMM | 2022-02-07 | 20 | Weekday | SCL | UP | 2021-12-31 | 20 | 4 | 43.029 | 43.029 | 0 | 0 | 0 | N | 43
FMM | 2022-02-07 | 21 | Weekday | SCL | UP | 2021-12-24 | 21 | 4 | 30.837 | 30.837 | 0 | 0 | 0 | N | 30
FMM | 2022-02-07 | 22 | Weekday | SCL | UP | 2021-12-30 | 23 | 1 | 24.35 | 24.35 | 0 | 0 | 0 | N | 24
FMM | 2022-02-07 | 23 | Weekday | SCL | UP | 2021-12-15 | 23 | 3 | 24.057 | 24.057 | 0 | 0 | 0 | N | 24
FMM | 2022-02-07 | 24 | Weekday | SCL | UP | 2021-12-27 | 24 | 2 | 23.089 | 23.089 | 0 | 0 | 0 | N | 23
FMM | 2022-02-07 | 1 | Weekday | SCL | DN | 2022-01-24 | 2 | 1 | -11.114 | -11.114 | 0 | 0 | 0 | N | -11
FMM | 2022-02-07 | 2 | Weekday | SCL | DN | 2021-12-16 | 2 | 4 | -11.325 | -11.325 | 0 | 0 | 0 | N | -11
FMM | 2022-02-07 | 3 | Weekday | SCL | DN | 2021-12-13 | 4 | 1 | -8.343 | -8.343 | 0 | 0 | 0 | N | -8
FMM | 2022-02-07 | 4 | Weekday | SCL | DN | 2022-01-24 | 5 | 1 | -11.743 | -11.743 | 0 | 0 | 0 | N | -11
FMM | 2022-02-07 | 5 | Weekday | SCL | DN | 2021-12-20 | 5 | 4 | -24.507 | -24.507 | 0 | 0 | 0 | N | -24
FMM | 2022-02-07 | 6 | Weekday | SCL | DN | 2021-12-31 | 6 | 3 | -29.954 | -29.954 | 0 | 0 | 0 | N | -29
FMM | 2022-02-07 | 7 | Weekday | SCL | DN | 2022-01-06 | 7 | 2 | -49.289 | -49.289 | 0 | 0 | 0 | N | -49
FMM | 2022-02-07 | 8 | Weekday | SCL | DN | 2021-12-24 | 8 | 3 | -24.471 | -24.471 | 0 | 0 | 0 | N | -24
FMM | 2022-02-07 | 9 | Weekday | SCL | DN | 2021-12-28 | 9 | 4 | -24.189 | -24.189 | 0 | 0 | 0 | N | -24
FMM | 2022-02-07 | 10 | Weekday | SCL | DN | 2021-12-28 | 10 | 2 | -20.581 | -20.581 | 0 | 0 | 0 | N | -20
FMM | 2022-02-07 | 11 | Weekday | SCL | DN | 2022-01-28 | 11 | 3 | -25.505 | -25.505 | 0 | 0 | 0 | N | -25
FMM | 2022-02-07 | 12 | Weekday | SCL | DN | 2021-12-17 | 12 | 3 | -33.247 | -33.247 | 0 | 0 | 0 | N | -33
FMM | 2022-02-07 | 13 | Weekday | SCL | DN | 2021-12-28 | 13 | 4 | -40.897 | -40.897 | 0 | 0 | 0 | N | -40
FMM | 2022-02-07 | 14 | Weekday | SCL | DN | 2022-01-25 | 14 | 4 | -37.287 | -37.287 | 0 | 0 | 0 | N | -37
FMM | 2022-02-07 | 15 | Weekday | SCL | DN | 2022-01-13 | 15 | 2 | -28.774 | -28.774 | 0 | 0 | 0 | N | -28
FMM | 2022-02-07 | 16 | Weekday | SCL | DN | 2022-01-31 | 16 | 4 | -24.408 | -24.408 | 0 | 0 | 0 | N | -24
FMM | 2022-02-07 | 17 | Weekday | SCL | DN | 2021-12-27 | 17 | 2 | -23.705 | -23.705 | 0 | 0 | 0 | N | -23
FMM | 2022-02-07 | 18 | Weekday | SCL | DN | 2022-01-28 | 18 | 3 | -35.538 | -35.538 | 0 | 0 | 0 | N | -35
FMM | 2022-02-07 | 19 | Weekday | SCL | DN | 2021-12-29 | 19 | 2 | -26.554 | -26.554 | 0 | 0 | 0 | N | -26
FMM | 2022-02-07 | 20 | Weekday | SCL | DN | 2021-12-13 | 21 | 1 | -14.16 | -14.16 | 0 | 0 | 0 | N | -14
FMM | 2022-02-07 | 21 | Weekday | SCL | DN | 2022-01-17 | 21 | 3 | -14.05 | -14.05 | 0 | 0 | 0 | N | -14
FMM | 2022-02-07 | 22 | Weekday | SCL | DN | 2021-12-15 | 22 | 3 | -14.951 | -14.951 | 0 | 0 | 0 | N | -14
FMM | 2022-02-07 | 23 | Weekday | SCL | DN | 2022-02-01 | 23 | 3 | -13.303 | -13.303 | 0 | 0 | 0 | N | -13
FMM | 2022-02-07 | 24 | Weekday | SCL | DN | 2022-01-14 | 24 | 4 | -12.917 | -12.917 | 0 | 0 | 0 | N | -12
FMM | 2022-02-07 | 1 | Weekday | SRP | UP | 2021-12-15 | 2 | 1 | 55.2799 | -4.776 | 0 | 60.0559 | 0 | N | 55
FMM | 2022-02-07 | 2 | Weekday | SRP | UP | 2021-12-15 | 2 | 3 | 41.4467 | -10.95 | 0 | 52.3967 | 0 | N | 41
FMM | 2022-02-07 | 3 | Weekday | SRP | UP | 2022-01-28 | 3 | 4 | 44.8853 | 41.289 | 0 | 3.5963 | 0 | N | 44
FMM | 2022-02-07 | 4 | Weekday | SRP | UP | 2022-01-05 | 4 | 4 | 63.3237 | 60.787 | 0 | 2.5367 | 0 | N | 63
FMM | 2022-02-07 | 5 | Weekday | SRP | UP | 2022-01-27 | 6 | 1 | 48.025 | 47.895 | 0 | 0.13 | 0 | N | 48
FMM | 2022-02-07 | 6 | Weekday | SRP | UP | 2021-12-15 | 7 | 1 | 71.0389 | 40.683 | -0.02 | 30.3759 | 0 | N | 71
FMM | 2022-02-07 | 7 | Weekday | SRP | UP | 2021-12-30 | 8 | 1 | 112.7264 | 79.199 | 11.8884 | 21.639 | 0 | N | 112
FMM | 2022-02-07 | 8 | Weekday | SRP | UP | 2022-01-11 | 8 | 4 | 115.4398 | 89.328 | 26.1118 | 0 | 0 | N | 115
FMM | 2022-02-07 | 9 | Weekday | SRP | UP | 2022-02-01 | 10 | 1 | 141.9615 | 107.314 | 39.7784 | -5.1309 | 0 | N | 141
FMM | 2022-02-07 | 10 | Weekday | SRP | UP | 2021-12-24 | 10 | 3 | 84.4463 | 60.196 | 30.0475 | -5.7972 | 0 | N | 84
FMM | 2022-02-07 | 11 | Weekday | SRP | UP | 2021-12-30 | 11 | 3 | 77.5848 | 64.85 | 14.3845 | -1.6497 | 0 | N | 77
FMM | 2022-02-07 | 12 | Weekday | SRP | UP | 2021-12-29 | 13 | 1 | 63.8228 | 43.822 | 21.7158 | -1.715 | 0 | N | 63
FMM | 2022-02-07 | 13 | Weekday | SRP | UP | 2022-01-03 | 14 | 1 | 49.0276 | 41.942 | 6.4056 | 0.68 | 0 | N | 49
FMM | 2022-02-07 | 14 | Weekday | SRP | UP | 2022-01-31 | 14 | 3 | 77.5231 | 32.482 | 43.7311 | 1.31 | 0 | N | 77
FMM | 2022-02-07 | 15 | Weekday | SRP | UP | 2021-12-31 | 15 | 3 | 83.1248 | 63.949 | 20.4832 | -1.3074 | 0 | N | 83
FMM | 2022-02-07 | 16 | Weekday | SRP | UP | 2021-12-27 | 17 | 1 | 84.254 | 48.624 | 3.3495 | 32.2805 | 0 | N | 84
FMM | 2022-02-07 | 17 | Weekday | SRP | UP | 2022-01-19 | 17 | 2 | 58.8105 | 52.465 | 7.4858 | -1.1403 | 0 | N | 58
FMM | 2022-02-07 | 18 | Weekday | SRP | UP | 2021-12-23 | 18 | 2 | 84.6002 | 97.728 | 0 | -13.1278 | 0 | N | 84
FMM | 2022-02-07 | 19 | Weekday | SRP | UP | 2022-01-27 | 19 | 2 | 65.9307 | 54.862 | 0 | 11.0687 | 0 | N | 65
FMM | 2022-02-07 | 20 | Weekday | SRP | UP | 2021-12-31 | 21 | 1 | 78.5462 | 56.727 | 0 | 21.8192 | 0 | N | 78
FMM | 2022-02-07 | 21 | Weekday | SRP | UP | 2022-01-17 | 22 | 1 | 72.8761 | 79.876 | 0 | -6.9999 | 0 | N | 72
FMM | 2022-02-07 | 22 | Weekday | SRP | UP | 2021-12-21 | 22 | 4 | 62.0307 | 59.984 | 0 | 2.0467 | 0 | N | 62
FMM | 2022-02-07 | 23 | Weekday | SRP | UP | 2021-12-30 | 24 | 1 | 43.8166 | 13.744 | 0 | 30.0726 | 0 | N | 43
FMM | 2022-02-07 | 24 | Weekday | SRP | UP | 2022-01-07 | 24 | 2 | 45.0171 | 20.561 | 0 | 24.4561 | 0 | N | 45
FMM | 2022-02-07 | 1 | Weekday | SRP | DN | 2022-01-03 | 1 | 4 | -50.5983 | -51.035 | 0 | 0.43667 | 0 | N | -50
FMM | 2022-02-07 | 2 | Weekday | SRP | DN | 2022-01-18 | 2 | 2 | -44.148 | -37.836 | 0 | -6.312 | 0 | N | -44
FMM | 2022-02-07 | 3 | Weekday | SRP | DN | 2022-02-01 | 4 | 1 | -50.5219 | -4.839 | 0 | -45.6829 | 0 | N | -50
FMM | 2022-02-07 | 4 | Weekday | SRP | DN | 2021-12-31 | 5 | 1 | -56.5828 | -37.418 | 0 | -19.1648 | 0 | N | -56
FMM | 2022-02-07 | 5 | Weekday | SRP | DN | 2022-01-11 | 6 | 1 | -90.6367 | -93.373 | 0 | 2.7363 | 0 | N | -90
FMM | 2022-02-07 | 6 | Weekday | SRP | DN | 2022-02-01 | 6 | 2 | -57.9612 | -42.646 | 0 | -15.3152 | 0 | N | -57
FMM | 2022-02-07 | 7 | Weekday | SRP | DN | 2022-01-28 | 7 | 2 | -45.6212 | -43.677 | -0.07 | -1.8742 | 0 | N | -45
FMM | 2022-02-07 | 8 | Weekday | SRP | DN | 2021-12-22 | 8 | 4 | -77.8728 | -11.656 | -67.4101 | 1.1933 | 0 | N | -77
FMM | 2022-02-07 | 9 | Weekday | SRP | DN | 2022-01-10 | 9 | 2 | -106.8354 | -102.179 | -4.8631 | 0.20667 | 0 | N | -106
FMM | 2022-02-07 | 10 | Weekday | SRP | DN | 2021-12-29 | 10 | 3 | -101.9351 | -95.158 | 25.871 | -32.6481 | 0 | N | -101
FMM | 2022-02-07 | 11 | Weekday | SRP | DN | 2022-01-11 | 11 | 2 | -114.6059 | -90.167 | -24.4989 | 0.06 | 0 | N | -114
FMM | 2022-02-07 | 12 | Weekday | SRP | DN | 2021-12-14 | 12 | 3 | -133.8696 | -106.176 | -19.5211 | -8.1725 | 0 | N | -133
FMM | 2022-02-07 | 13 | Weekday | SRP | DN | 2021-12-23 | 13 | 3 | -82.2878 | -63.955 | -8.887 | -9.4458 | 0 | N | -82
FMM | 2022-02-07 | 14 | Weekday | SRP | DN | 2022-02-01 | 14 | 4 | -64.8731 | -86.997 | 1.6851 | 20.4388 | 0 | N | -64
FMM | 2022-02-07 | 15 | Weekday | SRP | DN | 2021-12-23 | 15 | 4 | -71.4821 | -65.018 | -3.1987 | -3.2654 | 0 | N | -71
FMM | 2022-02-07 | 16 | Weekday | SRP | DN | 2022-01-13 | 16 | 2 | -56.1883 | -7.592 | -49.033 | 0.43667 | 0 | N | -56
FMM | 2022-02-07 | 17 | Weekday | SRP | DN | 2021-12-17 | 17 | 3 | -100.9628 | -94.365 | 0 | -6.5978 | 0 | N | -100
FMM | 2022-02-07 | 18 | Weekday | SRP | DN | 2021-12-14 | 18 | 4 | -84.8998 | -61.764 | 0 | -23.1358 | 0 | N | -84
FMM | 2022-02-07 | 19 | Weekday | SRP | DN | 2022-02-02 | 19 | 3 | -60.2235 | -4.51 | 0 | -55.7135 | 0 | N | -60
FMM | 2022-02-07 | 20 | Weekday | SRP | DN | 2021-12-17 | 20 | 2 | -34.7553 | -23.19 | 0 | -11.5653 | 0 | N | -34
FMM | 2022-02-07 | 21 | Weekday | SRP | DN | 2021-12-28 | 21 | 4 | -47.199 | -14.454 | 0 | -32.745 | 0 | N | -47
FMM | 2022-02-07 | 22 | Weekday | SRP | DN | 2021-12-15 | 22 | 4 | -46.4273 | -47.284 | 0 | 0.85667 | 0 | N | -46
FMM | 2022-02-07 | 23 | Weekday | SRP | DN | 2021-12-23 | 23 | 2 | -79.8936 | -66.255 | 0 | -13.6386 | 0 | N | -79
FMM | 2022-02-07 | 24 | Weekday | SRP | DN | 2021-12-17 | 24 | 4 | -49.4492 | -47.642 | 0 | -1.8072 | 0 | N | -49
FMM | 2022-02-07 | 1 | Weekday | TEPC | UP | 2022-02-04 | 1 | 3 | 17.5389 | 1.1722 | 0 | 16.3667 | 0 | Y
FMM | 2022-02-07 | 2 | Weekday | TEPC | UP | 2022-02-04 | 2 | 3 | 24.2843 | 3.9176 | 0 | 20.3667 | 0 | Y
FMM | 2022-02-07 | 3 | Weekday | TEPC | UP | 2022-02-04 | 3 | 2 | 20.7887 | 3.5887 | 0 | 17.2 | 0 | Y
FMM | 2022-02-07 | 4 | Weekday | TEPC | UP | 2022-02-04 | 5 | 1 | 47.0087 | 24.0754 | 0 | 22.9333 | 0 | Y
FMM | 2022-02-07 | 5 | Weekday | TEPC | UP | 2022-02-03 | 6 | 1 | 64.583 | 51.883 | 0 | 12.7 | 0 | Y
FMM | 2022-02-07 | 6 | Weekday | TEPC | UP | 2022-02-04 | 6 | 2 | 75.8507 | 49.984 | 0 | 25.8667 | 0 | Y
FMM | 2022-02-07 | 7 | Weekday | TEPC | UP | 2022-02-01 | 7 | 3 | 3.7096 | 0 | 0 | 0 | 3.7096 | Y
FMM | 2022-02-07 | 8 | Weekday | TEPC | UP | 2022-02-01 | 8 | 4 | 4.7292 | 0 | 0 | 0 | 4.7292 | Y
FMM | 2022-02-07 | 9 | Weekday | TEPC | UP | 2022-02-04 | 9 | 4 | 76.4104 | 13.7437 | 32.8667 | 29.8 | 0 | Y
FMM | 2022-02-07 | 10 | Weekday | TEPC | UP | 2022-02-04 | 10 | 3 | 68.7377 | 0.5044 | 49.4667 | 18.7667 | 0 | Y
FMM | 2022-02-07 | 11 | Weekday | TEPC | UP | 2022-01-28 | 11 | 3 | 110.2509 | 75.3176 | 32 | 2.9333 | 0 | Y
FMM | 2022-02-07 | 12 | Weekday | TEPC | UP | 2022-02-02 | 13 | 1 | 52.3853 | 18.7186 | 50.2 | -16.5333 | 0 | Y
FMM | 2022-02-07 | 13 | Weekday | TEPC | UP | 2022-02-02 | 14 | 1 | 129.3227 | 34.156 | 78.3 | 16.8667 | 0 | Y
FMM | 2022-02-07 | 14 | Weekday | TEPC | UP | 2022-02-02 | 14 | 3 | 111.707 | 27.907 | 66.4667 | 17.3333 | 0 | Y
FMM | 2022-02-07 | 15 | Weekday | TEPC | UP | 2022-02-01 | 15 | 2 | 86.782 | 52.782 | 21.7 | 12.3 | 0 | Y
FMM | 2022-02-07 | 16 | Weekday | TEPC | UP | 2022-01-28 | 16 | 4 | 132.961 | 67.061 | 58.7667 | 7.1333 | 0 | Y
FMM | 2022-02-07 | 17 | Weekday | TEPC | UP | 2022-01-28 | 18 | 1 | 75.4253 | 60.092 | 0 | 15.3333 | 0 | Y
FMM | 2022-02-07 | 18 | Weekday | TEPC | UP | 2022-02-04 | 18 | 3 | 49.2647 | 30.598 | 0 | 18.6667 | 0 | Y
FMM | 2022-02-07 | 19 | Weekday | TEPC | UP | 2022-02-04 | 20 | 1 | 1.6977 | -11.169 | 0 | 12.8667 | 0 | Y
FMM | 2022-02-07 | 20 | Weekday | TEPC | UP | 2022-02-04 | 20 | 3 | 21.048 | -0.052 | 0 | 21.1 | 0 | Y
FMM | 2022-02-07 | 21 | Weekday | TEPC | UP | 2022-01-28 | 21 | 3 | -7.2183 | -18.785 | 0 | 11.5667 | 0 | Y
FMM | 2022-02-07 | 22 | Weekday | TEPC | UP | 2022-01-28 | 23 | 1 | 4.6477 | -11.919 | 0 | 16.5667 | 0 | Y
FMM | 2022-02-07 | 23 | Weekday | TEPC | UP | 2022-01-28 | 23 | 3 | 25.8497 | 3.683 | 0 | 22.1667 | 0 | Y
FMM | 2022-02-07 | 24 | Weekday | TEPC | UP | 2022-01-28 | 24 | 2 | 37.6075 | 18.2075 | 0 | 19.4 | 0 | Y
FMM | 2022-02-07 | 1 | Weekday | TEPC | DN | 2022-01-25 | 1 | 2 | -10.4129 | 0.9204 | 0 | -11.3333 | 0 | Y
FMM | 2022-02-07 | 2 | Weekday | TEPC | DN | 2022-01-31 | 3 | 1 | -41.9289 | 1.8378 | 0 | -43.7667 | 0 | Y
FMM | 2022-02-07 | 3 | Weekday | TEPC | DN | 2022-01-31 | 3 | 3 | -79.3346 | 0.7654 | 0 | -80.1 | 0 | Y
FMM | 2022-02-07 | 4 | Weekday | TEPC | DN | 2022-01-31 | 4 | 3 | -44.7879 | 3.4788 | 0 | -48.2667 | 0 | Y
FMM | 2022-02-07 | 5 | Weekday | TEPC | DN | 2022-01-31 | 5 | 2 | -32.5892 | 9.9441 | 0 | -42.5333 | 0 | Y
FMM | 2022-02-07 | 6 | Weekday | TEPC | DN | 2022-01-31 | 6 | 4 | -30.7187 | -0.552 | 0 | -30.1667 | 0 | Y
FMM | 2022-02-07 | 7 | Weekday | TEPC | DN | 2022-01-31 | 7 | 4 | -144.0713 | -141.138 | 9.5 | -12.4333 | 0 | Y
FMM | 2022-02-07 | 8 | Weekday | TEPC | DN | 2022-01-31 | 8 | 4 | -213.0313 | -150.298 | -27.8 | -34.9333 | 0 | Y
FMM | 2022-02-07 | 9 | Weekday | TEPC | DN | 2022-01-31 | 9 | 2 | -50.7467 | -12.98 | -23.7333 | -14.0333 | 0 | Y
FMM | 2022-02-07 | 10 | Weekday | TEPC | DN | 2022-02-01 | 10 | 2 | -47.9927 | -79.026 | 30.8 | 0.23333 | 0 | Y
FMM | 2022-02-07 | 11 | Weekday | TEPC | DN | 2022-02-02 | 12 | 1 | -42.0445 | 21.0888 | -1.8667 | -61.2667 | 0 | Y
FMM | 2022-02-07 | 12 | Weekday | TEPC | DN | 2022-02-02 | 12 | 2 | -60.157 | -7.657 | 2.3333 | -54.8333 | 0 | Y
FMM | 2022-02-07 | 13 | Weekday | TEPC | DN | 2022-02-03 | 13 | 3 | 12.861 | 26.161 | 10.7333 | -24.0333 | 0 | Y
FMM | 2022-02-07 | 14 | Weekday | TEPC | DN | 2022-01-26 | 14 | 4 | 14.1257 | 15.659 | 1.4667 | -3 | 0 | Y
FMM | 2022-02-07 | 15 | Weekday | TEPC | DN | 2022-01-25 | 16 | 1 | -33.6183 | -14.785 | 4.7667 | -23.6 | 0 | Y
FMM | 2022-02-07 | 16 | Weekday | TEPC | DN | 2022-01-27 | 17 | 1 | -20.5703 | 2.563 | -1.8333 | -21.3 | 0 | Y
FMM | 2022-02-07 | 17 | Weekday | TEPC | DN | 2022-02-02 | 17 | 2 | -74.521 | -24.321 | -14.7 | -35.5 | 0 | Y
FMM | 2022-02-07 | 18 | Weekday | TEPC | DN | 2022-02-01 | 19 | 1 | -85.9537 | -74.387 | 0 | -11.5667 | 0 | Y
FMM | 2022-02-07 | 19 | Weekday | TEPC | DN | 2022-02-03 | 19 | 2 | -139.2697 | -120.803 | 0 | -18.4667 | 0 | Y
FMM | 2022-02-07 | 20 | Weekday | TEPC | DN | 2022-02-02 | 21 | 1 | -51.822 | -17.522 | 0 | -34.3 | 0 | Y
FMM | 2022-02-07 | 21 | Weekday | TEPC | DN | 2022-01-25 | 21 | 4 | -71.4203 | -57.987 | 0 | -13.4333 | 0 | Y
FMM | 2022-02-07 | 22 | Weekday | TEPC | DN | 2022-02-02 | 23 | 1 | -69.7797 | -14.413 | 0 | -55.3667 | 0 | Y
FMM | 2022-02-07 | 23 | Weekday | TEPC | DN | 2022-02-02 | 23 | 4 | -62.9607 | -10.3274 | 0 | -52.6333 | 0 | Y
FMM | 2022-02-07 | 24 | Weekday | TEPC | DN | 2022-01-27 | 1 | 1 | -22.604 | -19.7707 | 0 | -2.8333 | 0 | Y
FMM | 2022-02-07 | 1 | Weekday | TIDC | UP | 2022-01-13 | 1 | 4 | 3.0278 | 3.0278 | 0 | 0 | 0 | N | 3
FMM | 2022-02-07 | 2 | Weekday | TIDC | UP | 2022-01-31 | 2 | 4 | 5.0575 | 5.0575 | 0 | 0 | 0 | N | 5
FMM | 2022-02-07 | 3 | Weekday | TIDC | UP | 2022-01-31 | 3 | 4 | 3.2295 | 3.2295 | 0 | 0 | 0 | N | 3
FMM | 2022-02-07 | 4 | Weekday | TIDC | UP | 2022-01-24 | 5 | 1 | 3.3895 | 3.3895 | 0 | 0 | 0 | N | 3
FMM | 2022-02-07 | 5 | Weekday | TIDC | UP | 2021-12-29 | 5 | 4 | 5.0731 | 5.0731 | 0 | 0 | 0 | N | 5
FMM | 2022-02-07 | 6 | Weekday | TIDC | UP | 2022-01-28 | 6 | 4 | 7.1972 | 7.1972 | 0 | 0 | 0 | N | 7
FMM | 2022-02-07 | 7 | Weekday | TIDC | UP | 2022-01-10 | 7 | 4 | 9.3977 | 9.3977 | 0 | 0 | 0 | N | 9
FMM | 2022-02-07 | 8 | Weekday | TIDC | UP | 2021-12-13 | 9 | 1 | 7.8324 | 7.8324 | 0 | 0 | 0 | N | 7
FMM | 2022-02-07 | 9 | Weekday | TIDC | UP | 2021-12-22 | 10 | 1 | 8.1464 | 8.1464 | 0 | 0 | 0 | N | 8
FMM | 2022-02-07 | 10 | Weekday | TIDC | UP | 2021-12-20 | 11 | 1 | 13.1221 | 13.1221 | 0 | 0 | 0 | N | 13
FMM | 2022-02-07 | 11 | Weekday | TIDC | UP | 2021-12-20 | 11 | 3 | 9.7479 | 9.7479 | 0 | 0 | 0 | N | 9
FMM | 2022-02-07 | 12 | Weekday | TIDC | UP | 2021-12-23 | 12 | 4 | 14.1945 | 14.1945 | 0 | 0 | 0 | N | 14
FMM | 2022-02-07 | 13 | Weekday | TIDC | UP | 2021-12-22 | 13 | 3 | 10.2488 | 10.2488 | 0 | 0 | 0 | N | 10
FMM | 2022-02-07 | 14 | Weekday | TIDC | UP | 2021-12-20 | 14 | 4 | 14.4899 | 14.4899 | 0 | 0 | 0 | N | 14
FMM | 2022-02-07 | 15 | Weekday | TIDC | UP | 2022-02-03 | 15 | 2 | 12.9998 | 12.9998 | 0 | 0 | 0 | N | 12
FMM | 2022-02-07 | 16 | Weekday | TIDC | UP | 2022-01-13 | 17 | 1 | 7.3772 | 7.3772 | 0 | 0 | 0 | N | 7
FMM | 2022-02-07 | 17 | Weekday | TIDC | UP | 2022-02-02 | 17 | 4 | 8.4505 | 8.4505 | 0 | 0 | 0 | N | 8
FMM | 2022-02-07 | 18 | Weekday | TIDC | UP | 2022-02-01 | 19 | 1 | 6.3377 | 6.3377 | 0 | 0 | 0 | N | 6
FMM | 2022-02-07 | 19 | Weekday | TIDC | UP | 2022-02-01 | 19 | 2 | 5.8701 | 5.8701 | 0 | 0 | 0 | N | 5
FMM | 2022-02-07 | 20 | Weekday | TIDC | UP | 2021-12-14 | 20 | 4 | 6.7843 | 6.7843 | 0 | 0 | 0 | N | 6
FMM | 2022-02-07 | 21 | Weekday | TIDC | UP | 2021-12-23 | 22 | 1 | 8.0921 | 8.0921 | 0 | 0 | 0 | N | 8
FMM | 2022-02-07 | 22 | Weekday | TIDC | UP | 2021-12-23 | 22 | 4 | 6.1793 | 6.1793 | 0 | 0 | 0 | N | 6
FMM | 2022-02-07 | 23 | Weekday | TIDC | UP | 2022-01-11 | 24 | 1 | 4.1872 | 4.1872 | 0 | 0 | 0 | N | 4
FMM | 2022-02-07 | 24 | Weekday | TIDC | UP | 2021-12-25 | 1 | 1 | 3.8632 | 3.8632 | 0 | 0 | 0 | N | 3
FMM | 2022-02-07 | 1 | Weekday | TIDC | DN | 2021-12-20 | 1 | 2 | -3.8212 | -3.8212 | 0 | 0 | 0 | N | -3
FMM | 2022-02-07 | 2 | Weekday | TIDC | DN | 2022-01-18 | 3 | 1 | -2.6658 | -2.6658 | 0 | 0 | 0 | N | -2
FMM | 2022-02-07 | 3 | Weekday | TIDC | DN | 2022-01-18 | 3 | 3 | -3.5768 | -3.5768 | 0 | 0 | 0 | N | -3
FMM | 2022-02-07 | 4 | Weekday | TIDC | DN | 2021-12-21 | 5 | 1 | -2.9919 | -2.9919 | 0 | 0 | 0 | N | -2
FMM | 2022-02-07 | 5 | Weekday | TIDC | DN | 2021-12-22 | 5 | 3 | -3.3109 | -3.3109 | 0 | 0 | 0 | N | -3
FMM | 2022-02-07 | 6 | Weekday | TIDC | DN | 2021-12-30 | 7 | 1 | -5.5572 | -5.5572 | 0 | 0 | 0 | N | -5
FMM | 2022-02-07 | 7 | Weekday | TIDC | DN | 2021-12-21 | 8 | 1 | -5.9839 | -5.9839 | 0 | 0 | 0 | N | -5
FMM | 2022-02-07 | 8 | Weekday | TIDC | DN | 2021-12-28 | 8 | 3 | -6.2515 | -6.2515 | 0 | 0 | 0 | N | -6
FMM | 2022-02-07 | 9 | Weekday | TIDC | DN | 2021-12-28 | 10 | 1 | -6.5332 | -6.5332 | 0 | 0 | 0 | N | -6
FMM | 2022-02-07 | 10 | Weekday | TIDC | DN | 2021-12-28 | 10 | 3 | -10.3728 | -10.3728 | 0 | 0 | 0 | N | -10
FMM | 2022-02-07 | 11 | Weekday | TIDC | DN | 2021-12-13 | 12 | 1 | -9.9601 | -9.9601 | 0 | 0 | 0 | N | -9
FMM | 2022-02-07 | 12 | Weekday | TIDC | DN | 2022-01-13 | 12 | 2 | -14.0959 | -14.0959 | 0 | 0 | 0 | N | -14
FMM | 2022-02-07 | 13 | Weekday | TIDC | DN | 2022-01-03 | 13 | 3 | -10.7899 | -10.7899 | 0 | 0 | 0 | N | -10
FMM | 2022-02-07 | 14 | Weekday | TIDC | DN | 2021-12-28 | 14 | 3 | -10.2803 | -10.2803 | 0 | 0 | 0 | N | -10
FMM | 2022-02-07 | 15 | Weekday | TIDC | DN | 2021-12-14 | 15 | 4 | -11.7717 | -11.7717 | 0 | 0 | 0 | N | -11
FMM | 2022-02-07 | 16 | Weekday | TIDC | DN | 2022-01-28 | 16 | 3 | -11.4013 | -11.4013 | 0 | 0 | 0 | N | -11
FMM | 2022-02-07 | 17 | Weekday | TIDC | DN | 2022-01-18 | 17 | 4 | -8.6443 | -8.6443 | 0 | 0 | 0 | N | -8
FMM | 2022-02-07 | 18 | Weekday | TIDC | DN | 2021-12-13 | 18 | 3 | -10.5881 | -10.5881 | 0 | 0 | 0 | N | -10
FMM | 2022-02-07 | 19 | Weekday | TIDC | DN | 2021-12-13 | 19 | 2 | -8.183 | -8.183 | 0 | 0 | 0 | N | -8
FMM | 2022-02-07 | 20 | Weekday | TIDC | DN | 2022-01-28 | 20 | 2 | -5.1963 | -5.1963 | 0 | 0 | 0 | N | -5
FMM | 2022-02-07 | 21 | Weekday | TIDC | DN | 2022-01-21 | 21 | 2 | -2.7841 | -2.7841 | 0 | 0 | 0 | N | -2
FMM | 2022-02-07 | 22 | Weekday | TIDC | DN | 2022-02-02 | 23 | 1 | -4.2115 | -4.2115 | 0 | 0 | 0 | N | -4
FMM | 2022-02-07 | 23 | Weekday | TIDC | DN | 2021-12-29 | 23 | 2 | -5.55 | -5.55 | 0 | 0 | 0 | N | -5
FMM | 2022-02-07 | 24 | Weekday | TIDC | DN | 2022-02-03 | 24 | 4 | -4.4801 | -4.4801 | 0 | 0 | 0 | N | -4
FMM | 2022-02-08 | 1 | Weekday | AZPS | UP | 2022-02-03 | 1 | 4 | 44.227 | 4.127 | 0 | 40.1 | 0 | N | 44
FMM | 2022-02-08 | 2 | Weekday | AZPS | UP | 2022-01-12 | 2 | 2 | 53.3847 | 22.018 | 0 | 31.3667 | 0 | N | 53
FMM | 2022-02-08 | 3 | Weekday | AZPS | UP | 2022-01-06 | 4 | 1 | 50.0707 | -9.296 | 0 | 59.3667 | 0 | N | 50
FMM | 2022-02-08 | 4 | Weekday | AZPS | UP | 2022-01-06 | 5 | 1 | 82.3917 | -1.075 | 0 | 83.4667 | 0 | N | 82
FMM | 2022-02-08 | 5 | Weekday | AZPS | UP | 2021-12-15 | 5 | 4 | 72.9013 | 22.768 | 0 | 50.1333 | 0 | N | 72
FMM | 2022-02-08 | 6 | Weekday | AZPS | UP | 2021-12-15 | 6 | 2 | 86.324 | 18.224 | 0 | 68.1 | 0 | N | 86
FMM | 2022-02-08 | 7 | Weekday | AZPS | UP | 2021-12-24 | 8 | 1 | 146.4143 | 150.681 | 0.066667 | -4.3333 | 0 | N | 146
FMM | 2022-02-08 | 8 | Weekday | AZPS | UP | 2022-01-19 | 8 | 4 | 189.8987 | 141.932 | 37.8333 | 10.1333 | 0 | N | 189
FMM | 2022-02-08 | 9 | Weekday | AZPS | UP | 2021-12-21 | 9 | 3 | 261.7817 | 242.915 | 10.6333 | 8.2333 | 0 | N | 261
FMM | 2022-02-08 | 10 | Weekday | AZPS | UP | 2022-01-11 | 10 | 2 | 156.9167 | -27.65 | 115.2667 | 69.3 | 0 | N | 156
FMM | 2022-02-08 | 11 | Weekday | AZPS | UP | 2021-12-30 | 11 | 4 | 192.917 | 83.917 | 82.6333 | 26.3667 | 0 | N | 192
FMM | 2022-02-08 | 12 | Weekday | AZPS | UP | 2021-12-27 | 12 | 3 | 132.129 | 49.729 | 80.2333 | 2.1667 | 0 | N | 132
FMM | 2022-02-08 | 13 | Weekday | AZPS | UP | 2021-12-23 | 13 | 4 | 108.392 | 77.492 | -3.0333 | 33.9333 | 0 | N | 108
FMM | 2022-02-08 | 14 | Weekday | AZPS | UP | 2022-01-31 | 14 | 3 | 187.3983 | 148.965 | 16.2667 | 22.1667 | 0 | N | 187
FMM | 2022-02-08 | 15 | Weekday | AZPS | UP | 2022-01-06 | 16 | 1 | 134.1433 | 97.61 | 29.6 | 6.9333 | 0 | N | 134
FMM | 2022-02-08 | 16 | Weekday | AZPS | UP | 2022-01-10 | 16 | 3 | 174.3597 | 111.093 | 65.7333 | -2.4667 | 0 | N | 174
FMM | 2022-02-08 | 17 | Weekday | AZPS | UP | 2022-01-24 | 17 | 3 | 166.3323 | 166.399 | -3.4667 | 3.4 | 0 | N | 166
FMM | 2022-02-08 | 18 | Weekday | AZPS | UP | 2022-01-04 | 18 | 3 | 107.436 | 93.936 | 1 | 12.5 | 0 | N | 107
FMM | 2022-02-08 | 19 | Weekday | AZPS | UP | 2021-12-14 | 19 | 2 | 99.303 | 58.803 | 32.3333 | 8.1667 | 0 | N | 99
FMM | 2022-02-08 | 20 | Weekday | AZPS | UP | 2022-02-02 | 20 | 3 | 122.6657 | 74.399 | 23 | 25.2667 | 0 | N | 122
FMM | 2022-02-08 | 21 | Weekday | AZPS | UP | 2022-02-02 | 21 | 2 | 67.1713 | 15.138 | 1 | 51.0333 | 0 | N | 67
FMM | 2022-02-08 | 22 | Weekday | AZPS | UP | 2022-02-04 | 22 | 2 | 86.846 | 78.346 | -1.6667 | 10.1667 | 0 | N | 86
FMM | 2022-02-08 | 23 | Weekday | AZPS | UP | 2022-02-03 | 24 | 1 | 62.1677 | 30.501 | 32 | -0.33333 | 0 | N | 62
FMM | 2022-02-08 | 24 | Weekday | AZPS | UP | 2022-02-03 | 24 | 2 | 50.3797 | 27.413 | 32 | -9.0333 | 0 | N | 50
FMM | 2022-02-08 | 1 | Weekday | AZPS | DN | 2022-01-14 | 2 | 1 | -42.0493 | -29.916 | 0 | -12.1333 | 0 | N | -42
FMM | 2022-02-08 | 2 | Weekday | AZPS | DN | 2021-12-31 | 2 | 4 | -52.759 | -46.159 | 0 | -6.6 | 0 | N | -52
FMM | 2022-02-08 | 3 | Weekday | AZPS | DN | 2022-01-06 | 3 | 3 | -39.5553 | -15.022 | 0 | -24.5333 | 0 | N | -39
FMM | 2022-02-08 | 4 | Weekday | AZPS | DN | 2022-01-25 | 5 | 1 | -63.499 | -28.699 | 0 | -34.8 | 0 | N | -63
FMM | 2022-02-08 | 5 | Weekday | AZPS | DN | 2021-12-27 | 5 | 3 | -77.7987 | -70.832 | 0 | -6.9667 | 0 | N | -77
FMM | 2022-02-08 | 6 | Weekday | AZPS | DN | 2021-12-27 | 6 | 3 | -79.3097 | -68.743 | 0 | -10.5667 | 0 | N | -79
FMM | 2022-02-08 | 7 | Weekday | AZPS | DN | 2021-12-27 | 7 | 4 | -86.1267 | -84.56 | 2 | -3.5667 | 0 | N | -86
FMM | 2022-02-08 | 8 | Weekday | AZPS | DN | 2021-12-15 | 8 | 4 | -95.0113 | -25.578 | 6.8667 | -76.3 | 0 | N | -95
FMM | 2022-02-08 | 9 | Weekday | AZPS | DN | 2021-12-31 | 9 | 4 | -138.1227 | -58.956 | -41.3 | -37.8667 | 0 | N | -138
FMM | 2022-02-08 | 10 | Weekday | AZPS | DN | 2022-01-03 | 10 | 3 | -189.6963 | -94.563 | -95.5 | 0.36667 | 0 | N | -189
FMM | 2022-02-08 | 11 | Weekday | AZPS | DN | 2022-01-14 | 12 | 1 | -175.751 | -150.151 | -43.2 | 17.6 | 0 | N | -175
FMM | 2022-02-08 | 12 | Weekday | AZPS | DN | 2022-01-14 | 12 | 2 | -183.2293 | -151.996 | -32.1333 | 0.9 | 0 | N | -183
FMM | 2022-02-08 | 13 | Weekday | AZPS | DN | 2021-12-30 | 13 | 4 | -136.353 | -110.953 | -14.4667 | -10.9333 | 0 | N | -136
FMM | 2022-02-08 | 14 | Weekday | AZPS | DN | 2021-12-30 | 14 | 2 | -90.2827 | -65.816 | -14.9 | -9.5667 | 0 | N | -90
FMM | 2022-02-08 | 15 | Weekday | AZPS | DN | 2021-12-29 | 15 | 4 | -102.0927 | 8.674 | -91.2 | -19.5667 | 0 | N | -102
FMM | 2022-02-08 | 16 | Weekday | AZPS | DN | 2021-12-30 | 16 | 3 | -105.5703 | -10.637 | -67.4667 | -27.4667 | 0 | N | -105
FMM | 2022-02-08 | 17 | Weekday | AZPS | DN | 2021-12-28 | 17 | 4 | -120.115 | -142.415 | 3 | 19.3 | 0 | N | -120
FMM | 2022-02-08 | 18 | Weekday | AZPS | DN | 2022-01-24 | 18 | 4 | -105.1403 | -112.107 | 15.6667 | -8.7 | 0 | N | -105
FMM | 2022-02-08 | 19 | Weekday | AZPS | DN | 2022-01-03 | 19 | 3 | -51.652 | -8.352 | -33 | -10.3 | 0 | N | -51
FMM | 2022-02-08 | 20 | Weekday | AZPS | DN | 2022-01-03 | 20 | 2 | -22.4853 | -9.152 | -2 | -11.3333 | 0 | N | -22
FMM | 2022-02-08 | 21 | Weekday | AZPS | DN | 2022-01-04 | 21 | 4 | -70.847 | -69.447 | 0 | -1.4 | 0 | N | -70
FMM | 2022-02-08 | 22 | Weekday | AZPS | DN | 2022-01-21 | 22 | 4 | -54.9137 | 13.553 | -7 | -61.4667 | 0 | N | -54
FMM | 2022-02-08 | 23 | Weekday | AZPS | DN | 2022-01-28 | 23 | 3 | -106.2633 | -8.93 | 0 | -97.3333 | 0 | N | -106
FMM | 2022-02-08 | 24 | Weekday | AZPS | DN | 2022-01-29 | 1 | 1 | -64.4933 | 2.04 | 0 | -66.5333 | 0 | N | -64
FMM | 2022-02-08 | 1 | Weekday | BANC | UP | 2021-12-13 | 2 | 1 | 16.002 | 16.002 | 0 | 0 | 0 | N | 16
FMM | 2022-02-08 | 2 | Weekday | BANC | UP | 2022-01-14 | 2 | 4 | 15.472 | 15.472 | 0 | 0 | 0 | N | 15
FMM | 2022-02-08 | 3 | Weekday | BANC | UP | 2022-01-28 | 4 | 1 | 11.315 | 11.315 | 0 | 0 | 0 | N | 11
FMM | 2022-02-08 | 4 | Weekday | BANC | UP | 2021-12-23 | 5 | 1 | 17.283 | 17.283 | 0 | 0 | 0 | N | 17
FMM | 2022-02-08 | 5 | Weekday | BANC | UP | 2021-12-29 | 6 | 1 | 23.774 | 23.774 | 0 | 0 | 0 | N | 23
FMM | 2022-02-08 | 6 | Weekday | BANC | UP | 2021-12-24 | 6 | 4 | 32.326 | 32.326 | 0 | 0 | 0 | N | 32
FMM | 2022-02-08 | 7 | Weekday | BANC | UP | 2022-02-01 | 7 | 3 | 33.745 | 33.745 | 0 | 0 | 0 | N | 33
FMM | 2022-02-08 | 8 | Weekday | BANC | UP | 2021-12-17 | 9 | 1 | 35.7027 | 25.966 | 9.7367 | 0 | 0 | N | 35
FMM | 2022-02-08 | 9 | Weekday | BANC | UP | 2021-12-17 | 9 | 4 | 56.8407 | 26.674 | 30.1667 | 0 | 0 | N | 56
FMM | 2022-02-08 | 10 | Weekday | BANC | UP | 2021-12-31 | 11 | 1 | 56.826 | 49.176 | 7.65 | 0 | 0 | N | 56
FMM | 2022-02-08 | 11 | Weekday | BANC | UP | 2021-12-16 | 11 | 4 | 62.8857 | 28.509 | 34.3767 | 0 | 0 | N | 62
FMM | 2022-02-08 | 12 | Weekday | BANC | UP | 2021-12-16 | 12 | 2 | 81.486 | 38.426 | 43.06 | 0 | 0 | N | 81
FMM | 2022-02-08 | 13 | Weekday | BANC | UP | 2022-01-13 | 13 | 2 | 63.2183 | 33.405 | 29.8133 | 0 | 0 | N | 63
FMM | 2022-02-08 | 14 | Weekday | BANC | UP | 2021-12-30 | 14 | 3 | 92.902 | 67.912 | 24.99 | 0 | 0 | N | 92
FMM | 2022-02-08 | 15 | Weekday | BANC | UP | 2022-02-03 | 16 | 1 | 52.7857 | 16.779 | 36.0067 | 0 | 0 | N | 52
FMM | 2022-02-08 | 16 | Weekday | BANC | UP | 2022-01-13 | 16 | 4 | 59.7327 | 43.026 | 16.7067 | 0 | 0 | N | 59
FMM | 2022-02-08 | 17 | Weekday | BANC | UP | 2022-01-28 | 17 | 3 | 52.7473 | 43.224 | 9.5233 | 0 | 0 | N | 52
FMM | 2022-02-08 | 18 | Weekday | BANC | UP | 2022-01-14 | 18 | 2 | 31.641 | 31.641 | 0 | 0 | 0 | N | 31
FMM | 2022-02-08 | 19 | Weekday | BANC | UP | 2021-12-15 | 19 | 3 | 42.075 | 42.075 | 0 | 0 | 0 | N | 42
FMM | 2022-02-08 | 20 | Weekday | BANC | UP | 2021-12-31 | 20 | 2 | 22.06 | 22.06 | 0 | 0 | 0 | N | 22
FMM | 2022-02-08 | 21 | Weekday | BANC | UP | 2021-12-15 | 22 | 1 | 27.007 | 27.007 | 0 | 0 | 0 | N | 27
FMM | 2022-02-08 | 22 | Weekday | BANC | UP | 2022-01-31 | 22 | 3 | 29.227 | 29.227 | 0 | 0 | 0 | N | 29
FMM | 2022-02-08 | 23 | Weekday | BANC | UP | 2021-12-27 | 23 | 2 | 19.427 | 19.427 | 0 | 0 | 0 | N | 19
FMM | 2022-02-08 | 24 | Weekday | BANC | UP | 2021-12-27 | 24 | 2 | 19.736 | 19.736 | 0 | 0 | 0 | N | 19
FMM | 2022-02-08 | 1 | Weekday | BANC | DN | 2022-01-04 | 1 | 2 | -12.814 | -12.814 | 0 | 0 | 0 | N | -12
FMM | 2022-02-08 | 2 | Weekday | BANC | DN | 2021-12-29 | 2 | 4 | -9.16 | -9.16 | 0 | 0 | 0 | N | -9
FMM | 2022-02-08 | 3 | Weekday | BANC | DN | 2021-12-21 | 3 | 4 | -7.241 | -7.241 | 0 | 0 | 0 | N | -7
FMM | 2022-02-08 | 4 | Weekday | BANC | DN | 2021-12-30 | 5 | 1 | -9.139 | -9.139 | 0 | 0 | 0 | N | -9
FMM | 2022-02-08 | 5 | Weekday | BANC | DN | 2022-01-03 | 6 | 1 | -16.937 | -16.937 | 0 | 0 | 0 | N | -16
FMM | 2022-02-08 | 6 | Weekday | BANC | DN | 2021-12-21 | 6 | 4 | -28.423 | -28.423 | 0 | 0 | 0 | N | -28
FMM | 2022-02-08 | 7 | Weekday | BANC | DN | 2021-12-20 | 8 | 1 | -29.2317 | -29.305 | 0.073333 | 0 | 0 | N | -29
FMM | 2022-02-08 | 8 | Weekday | BANC | DN | 2022-01-04 | 8 | 2 | -15.9363 | -15.833 | -0.10333 | 0 | 0 | N | -15
FMM | 2022-02-08 | 9 | Weekday | BANC | DN | 2022-01-13 | 10 | 1 | -48.1457 | -21.739 | -26.4067 | 0 | 0 | N | -48
FMM | 2022-02-08 | 10 | Weekday | BANC | DN | 2022-01-13 | 10 | 4 | -81.1993 | -47.756 | -33.4433 | 0 | 0 | N | -81
FMM | 2022-02-08 | 11 | Weekday | BANC | DN | 2022-01-19 | 11 | 4 | -60.664 | -33.134 | -27.53 | 0 | 0 | N | -60
FMM | 2022-02-08 | 12 | Weekday | BANC | DN | 2022-01-13 | 12 | 4 | -72.6173 | -20.384 | -52.2333 | 0 | 0 | N | -72
FMM | 2022-02-08 | 13 | Weekday | BANC | DN | 2021-12-27 | 13 | 3 | -74.52 | -73.15 | -1.37 | 0 | 0 | N | -74
FMM | 2022-02-08 | 14 | Weekday | BANC | DN | 2022-01-04 | 14 | 2 | -59.923 | -27.743 | -32.18 | 0 | 0 | N | -59
FMM | 2022-02-08 | 15 | Weekday | BANC | DN | 2021-12-23 | 15 | 4 | -68.2083 | -59.265 | -8.9433 | 0 | 0 | N | -68
FMM | 2022-02-08 | 16 | Weekday | BANC | DN | 2022-01-11 | 16 | 3 | -57.852 | -36.412 | -21.44 | 0 | 0 | N | -57
FMM | 2022-02-08 | 17 | Weekday | BANC | DN | 2022-01-18 | 17 | 3 | -50.0883 | -41.785 | -8.3033 | 0 | 0 | N | -50
FMM | 2022-02-08 | 18 | Weekday | BANC | DN | 2021-12-13 | 19 | 1 | -64.629 | -64.629 | 0 | 0 | 0 | N | -64
FMM | 2022-02-08 | 19 | Weekday | BANC | DN | 2022-01-03 | 19 | 4 | -29.961 | -29.961 | 0 | 0 | 0 | N | -29
FMM | 2022-02-08 | 20 | Weekday | BANC | DN | 2022-01-03 | 21 | 1 | -21.596 | -21.596 | 0 | 0 | 0 | N | -21
FMM | 2022-02-08 | 21 | Weekday | BANC | DN | 2022-02-01 | 21 | 2 | -16.255 | -16.254 | 0 | 0 | 0 | N | -16
FMM | 2022-02-08 | 22 | Weekday | BANC | DN | 2022-01-18 | 22 | 2 | -15.987 | -15.987 | 0 | 0 | 0 | N | -15
FMM | 2022-02-08 | 23 | Weekday | BANC | DN | 2022-01-14 | 23 | 4 | -24.462 | -24.462 | 0 | 0 | 0 | N | -24
FMM | 2022-02-08 | 24 | Weekday | BANC | DN | 2021-12-14 | 24 | 3 | -15.601 | -15.601 | 0 | 0 | 0 | N | -15
FMM | 2022-02-08 | 1 | Weekday | BCHA | UP | 2021-12-23 | 1 | 4 | 140.333 | 115.333 | 0 | 25 | 0 | N | 140
FMM | 2022-02-08 | 2 | Weekday | BCHA | UP | 2022-01-21 | 3 | 1 | 106.667 | 111.667 | 0 | -5 | 0 | N | 106
FMM | 2022-02-08 | 3 | Weekday | BCHA | UP | 2022-01-25 | 3 | 3 | 138.667 | 49.667 | 0 | 89 | 0 | N | 138
FMM | 2022-02-08 | 4 | Weekday | BCHA | UP | 2021-12-27 | 4 | 4 | 95 | 132 | 0 | -37 | 0 | N | 95
FMM | 2022-02-08 | 5 | Weekday | BCHA | UP | 2022-01-06 | 5 | 2 | 151 | 116 | 0 | 35 | 0 | N | 151
FMM | 2022-02-08 | 6 | Weekday | BCHA | UP | 2022-01-21 | 6 | 3 | 197 | 175 | 0 | 22 | 0 | N | 197
FMM | 2022-02-08 | 7 | Weekday | BCHA | UP | 2022-01-17 | 8 | 1 | 155 | 155 | 0 | 0 | 0 | N | 155
FMM | 2022-02-08 | 8 | Weekday | BCHA | UP | 2022-01-31 | 8 | 4 | 246 | 238 | 0 | 8 | 0 | N | 246
FMM | 2022-02-08 | 9 | Weekday | BCHA | UP | 2021-12-22 | 10 | 1 | 158.666 | 152.666 | 0 | 6 | 0 | N | 158
FMM | 2022-02-08 | 10 | Weekday | BCHA | UP | 2021-12-22 | 10 | 2 | 204 | 190 | 0 | 14 | 0 | N | 204
FMM | 2022-02-08 | 11 | Weekday | BCHA | UP | 2022-01-11 | 12 | 1 | 148 | 154 | 0 | -6 | 0 | N | 148
FMM | 2022-02-08 | 12 | Weekday | BCHA | UP | 2022-02-04 | 13 | 1 | 154.666 | 91.666 | 0 | 63 | 0 | N | 154
FMM | 2022-02-08 | 13 | Weekday | BCHA | UP | 2022-01-05 | 13 | 3 | 142 | 160 | 0 | -18 | 0 | N | 142
FMM | 2022-02-08 | 14 | Weekday | BCHA | UP | 2022-01-11 | 14 | 2 | 180 | 230 | 0 | -50 | 0 | N | 180
FMM | 2022-02-08 | 15 | Weekday | BCHA | UP | 2022-01-14 | 15 | 4 | 137.333 | 117.333 | 0 | 20 | 0 | N | 137
FMM | 2022-02-08 | 16 | Weekday | BCHA | UP | 2021-12-15 | 16 | 4 | 144.333 | 113.333 | 0 | 31 | 0 | N | 144
FMM | 2022-02-08 | 17 | Weekday | BCHA | UP | 2022-01-13 | 17 | 2 | 175 | 189 | 0 | -14 | 0 | N | 175
FMM | 2022-02-08 | 18 | Weekday | BCHA | UP | 2022-01-13 | 18 | 4 | 194.666 | 190.666 | 0 | 4 | 0 | N | 194
FMM | 2022-02-08 | 19 | Weekday | BCHA | UP | 2022-01-25 | 19 | 4 | 174.33 | 64.33 | 0 | 110 | 0 | N | 174
FMM | 2022-02-08 | 20 | Weekday | BCHA | UP | 2021-12-17 | 20 | 4 | 136.666 | 119.666 | 0 | 17 | 0 | N | 136
FMM | 2022-02-08 | 21 | Weekday | BCHA | UP | 2022-01-20 | 21 | 3 | 144.666 | 120.666 | 0 | 24 | 0 | N | 144
FMM | 2022-02-08 | 22 | Weekday | BCHA | UP | 2022-01-21 | 22 | 3 | 157 | 99 | 0 | 58 | 0 | N | 157
FMM | 2022-02-08 | 23 | Weekday | BCHA | UP | 2021-12-27 | 24 | 1 | 171 | 161 | 0 | 10 | 0 | N | 171
FMM | 2022-02-08 | 24 | Weekday | BCHA | UP | 2021-12-13 | 24 | 2 | 135 | 151 | 0 | -16 | 0 | N | 135
FMM | 2022-02-08 | 1 | Weekday | BCHA | DN | 2022-01-25 | 2 | 1 | -109 | -108 | 0 | -1 | 0 | N | -109
FMM | 2022-02-08 | 2 | Weekday | BCHA | DN | 2022-01-25 | 2 | 2 | -118.333 | -90.333 | 0 | -28 | 0 | N | -118
FMM | 2022-02-08 | 3 | Weekday | BCHA | DN | 2022-02-03 | 3 | 3 | -121.333 | -107.333 | 0 | -14 | 0 | N | -121
FMM | 2022-02-08 | 4 | Weekday | BCHA | DN | 2021-12-22 | 4 | 4 | -103 | -97 | 0 | -6 | 0 | N | -103
FMM | 2022-02-08 | 5 | Weekday | BCHA | DN | 2022-01-14 | 6 | 1 | -109 | -89 | 0 | -20 | 0 | N | -109
FMM | 2022-02-08 | 6 | Weekday | BCHA | DN | 2021-12-24 | 6 | 3 | -181 | -145 | 0 | -36 | 0 | N | -181
FMM | 2022-02-08 | 7 | Weekday | BCHA | DN | 2022-01-11 | 7 | 4 | -244 | -204 | 0 | -40 | 0 | N | -244
FMM | 2022-02-08 | 8 | Weekday | BCHA | DN | 2022-01-04 | 8 | 4 | -239 | -241 | 0 | 2 | 0 | N | -239
FMM | 2022-02-08 | 9 | Weekday | BCHA | DN | 2022-01-11 | 9 | 4 | -144.667 | -155.667 | 0 | 11 | 0 | N | -144
FMM | 2022-02-08 | 10 | Weekday | BCHA | DN | 2021-12-29 | 10 | 4 | -159 | -118 | 0 | -41 | 0 | N | -159
FMM | 2022-02-08 | 11 | Weekday | BCHA | DN | 2022-02-01 | 11 | 4 | -167.334 | -167.334 | 0 | 0 | 0 | N | -167
FMM | 2022-02-08 | 12 | Weekday | BCHA | DN | 2022-02-01 | 12 | 3 | -158 | -158 | 0 | 0 | 0 | N | -158
FMM | 2022-02-08 | 13 | Weekday | BCHA | DN | 2022-01-07 | 13 | 4 | -174 | -184 | 0 | 10 | 0 | N | -174
FMM | 2022-02-08 | 14 | Weekday | BCHA | DN | 2021-12-27 | 14 | 4 | -164 | -159 | 0 | -5 | 0 | N | -164
FMM | 2022-02-08 | 15 | Weekday | BCHA | DN | 2021-12-16 | 16 | 1 | -156 | -159 | 0 | 3 | 0 | N | -156
FMM | 2022-02-08 | 16 | Weekday | BCHA | DN | 2022-01-27 | 17 | 1 | -161.334 | -72.334 | 0 | -89 | 0 | N | -161
FMM | 2022-02-08 | 17 | Weekday | BCHA | DN | 2022-01-14 | 17 | 2 | -164 | -97 | 0 | -67 | 0 | N | -164
FMM | 2022-02-08 | 18 | Weekday | BCHA | DN | 2022-01-14 | 18 | 4 | -192.667 | -108.667 | 0 | -84 | 0 | N | -192
FMM | 2022-02-08 | 19 | Weekday | BCHA | DN | 2022-01-14 | 19 | 2 | -227 | -150 | 0 | -77 | 0 | N | -227
FMM | 2022-02-08 | 20 | Weekday | BCHA | DN | 2022-01-10 | 21 | 1 | -173 | -115 | 0 | -58 | 0 | N | -173
FMM | 2022-02-08 | 21 | Weekday | BCHA | DN | 2022-01-11 | 21 | 4 | -136 | -70 | 0 | -66 | 0 | N | -136
FMM | 2022-02-08 | 22 | Weekday | BCHA | DN | 2022-01-07 | 22 | 3 | -163 | -144 | 0 | -19 | 0 | N | -163
FMM | 2022-02-08 | 23 | Weekday | BCHA | DN | 2022-01-21 | 23 | 3 | -152 | -140 | 0 | -12 | 0 | N | -152
FMM | 2022-02-08 | 24 | Weekday | BCHA | DN | 2021-12-29 | 24 | 3 | -142.667 | -131.667 | 0 | -11 | 0 | N | -142
FMM | 2022-02-08 | 1 | Weekday | CISO | UP | 2022-01-05 | 1 | 3 | 499.1505 | 141.27 | 0 | 357.8805 | 0 | N | 499
FMM | 2022-02-08 | 2 | Weekday | CISO | UP | 2022-01-21 | 3 | 1 | 502.364 | 21.8 | 0 | 480.564 | 0 | N | 502
FMM | 2022-02-08 | 3 | Weekday | CISO | UP | 2021-12-15 | 4 | 1 | 653.7502 | -5.3 | 0 | 659.0502 | 0 | N | 653
FMM | 2022-02-08 | 4 | Weekday | CISO | UP | 2022-01-04 | 4 | 3 | 653.7386 | 99.7 | 0 | 554.0386 | 0 | N | 653
FMM | 2022-02-08 | 5 | Weekday | CISO | UP | 2021-12-15 | 5 | 4 | 659.68 | 12.14 | 0 | 647.54 | 0 | N | 659
FMM | 2022-02-08 | 6 | Weekday | CISO | UP | 2021-12-15 | 7 | 1 | 818.925 | 217.56 | 0 | 601.365 | 0 | N | 818
FMM | 2022-02-08 | 7 | Weekday | CISO | UP | 2021-12-14 | 7 | 2 | 779.2377 | 289.36 | -0.76 | 490.6377 | 0 | N | 779
FMM | 2022-02-08 | 8 | Weekday | CISO | UP | 2022-02-01 | 9 | 1 | 1808.0065 | 208.67 | 1001.8962 | 597.4403 | 0 | N | 1808
FMM | 2022-02-08 | 9 | Weekday | CISO | UP | 2022-01-31 | 9 | 3 | 1704.1901 | 295.67 | 1182.2653 | 226.2547 | 0 | N | 1704
FMM | 2022-02-08 | 10 | Weekday | CISO | UP | 2021-12-13 | 11 | 1 | 1139.8242 | -17.69 | 1288.4771 | -130.9628 | 0 | N | 1139
FMM | 2022-02-08 | 11 | Weekday | CISO | UP | 2021-12-23 | 12 | 1 | 794.2567 | 403.53 | 308.2259 | 82.5008 | 0 | N | 794
FMM | 2022-02-08 | 12 | Weekday | CISO | UP | 2021-12-20 | 13 | 1 | 1177.86 | 276.93 | 890.3876 | 10.5424 | 0 | N | 1177
FMM | 2022-02-08 | 13 | Weekday | CISO | UP | 2021-12-23 | 13 | 3 | 1399.5677 | 277.9 | 1324.613 | -202.9453 | 0 | N | 1399
FMM | 2022-02-08 | 14 | Weekday | CISO | UP | 2021-12-21 | 14 | 2 | 1400.3395 | 45.72 | 1313.9476 | 40.672 | 0 | N | 1400
FMM | 2022-02-08 | 15 | Weekday | CISO | UP | 2022-01-12 | 15 | 3 | 1889.8826 | 139.77 | 1714.654 | 35.4585 | 0 | N | 1889
FMM | 2022-02-08 | 16 | Weekday | CISO | UP | 2022-01-31 | 16 | 3 | 1207.2576 | -220.61 | 1277.3905 | 150.4771 | 0 | N | 1207
FMM | 2022-02-08 | 17 | Weekday | CISO | UP | 2021-12-31 | 17 | 4 | 907.7678 | 397.97 | -17.3657 | 527.1635 | 0 | N | 907
FMM | 2022-02-08 | 18 | Weekday | CISO | UP | 2022-02-01 | 19 | 1 | 585.6081 | 173.98 | 0 | 411.6281 | 0 | N | 585
FMM | 2022-02-08 | 19 | Weekday | CISO | UP | 2022-01-07 | 19 | 4 | 670.6815 | 143.25 | 0 | 527.4315 | 0 | N | 670
FMM | 2022-02-08 | 20 | Weekday | CISO | UP | 2021-12-31 | 20 | 3 | 859.0066 | 224.66 | 0 | 634.3466 | 0 | N | 859
FMM | 2022-02-08 | 21 | Weekday | CISO | UP | 2021-12-31 | 21 | 2 | 936.8976 | 259.34 | 0 | 677.5576 | 0 | N | 936
FMM | 2022-02-08 | 22 | Weekday | CISO | UP | 2021-12-16 | 22 | 2 | 559.2718 | 257.51 | 0 | 301.7618 | 0 | N | 559
FMM | 2022-02-08 | 23 | Weekday | CISO | UP | 2021-12-15 | 24 | 1 | 599.2435 | -50.55 | 0 | 649.7935 | 0 | N | 599
FMM | 2022-02-08 | 24 | Weekday | CISO | UP | 2022-01-21 | 24 | 4 | 705.4508 | 174.79 | 0 | 530.6608 | 0 | N | 705
FMM | 2022-02-08 | 1 | Weekday | CISO | DN | 2021-12-16 | 1 | 4 | -409.3741 | -158.86 | 0 | -250.5141 | 0 | N | -409
FMM | 2022-02-08 | 2 | Weekday | CISO | DN | 2021-12-14 | 2 | 3 | -294.8072 | -7.99 | 0 | -286.8172 | 0 | N | -294
FMM | 2022-02-08 | 3 | Weekday | CISO | DN | 2022-01-19 | 3 | 3 | -450.3307 | 69.32 | 0 | -519.6507 | 0 | N | -450
FMM | 2022-02-08 | 4 | Weekday | CISO | DN | 2022-01-19 | 5 | 1 | -402.3484 | -83.22 | 0 | -319.1284 | 0 | N | -402
FMM | 2022-02-08 | 5 | Weekday | CISO | DN | 2021-12-14 | 5 | 3 | -419.2393 | -20.59 | 0 | -398.6493 | 0 | N | -419
FMM | 2022-02-08 | 6 | Weekday | CISO | DN | 2022-01-21 | 7 | 1 | -556.6313 | 279.8 | 0 | -836.4313 | 0 | N | -556
FMM | 2022-02-08 | 7 | Weekday | CISO | DN | 2021-12-31 | 7 | 2 | -566.2875 | 39.92 | -0.013333 | -606.1941 | 0 | N | -566
FMM | 2022-02-08 | 8 | Weekday | CISO | DN | 2022-02-02 | 8 | 4 | -680.2878 | 88.65 | -634.2347 | -134.7031 | 0 | N | -680
FMM | 2022-02-08 | 9 | Weekday | CISO | DN | 2022-01-04 | 10 | 1 | -1332.3114 | -246.28 | -879.7846 | -206.2468 | 0 | N | -1332
FMM | 2022-02-08 | 10 | Weekday | CISO | DN | 2021-12-15 | 10 | 4 | -1540.9899 | -613.44 | -1087.2941 | 159.7442 | 0 | N | -1540
FMM | 2022-02-08 | 11 | Weekday | CISO | DN | 2022-01-14 | 12 | 1 | -1275.367 | 17.6 | -1345.4801 | 52.5131 | 0 | N | -1275
FMM | 2022-02-08 | 12 | Weekday | CISO | DN | 2022-01-10 | 12 | 3 | -1227.2148 | -716.03 | -667.5812 | 156.3964 | 0 | N | -1227
FMM | 2022-02-08 | 13 | Weekday | CISO | DN | 2021-12-31 | 13 | 4 | -1006.1636 | 2.96 | -767.2505 | -241.8731 | 0 | N | -1006
FMM | 2022-02-08 | 14 | Weekday | CISO | DN | 2022-01-18 | 14 | 4 | -678.8828 | 40.47 | -469.7181 | -249.6347 | 0 | N | -678
FMM | 2022-02-08 | 15 | Weekday | CISO | DN | 2022-01-24 | 15 | 4 | -880.3958 | -349.05 | -475.2932 | -56.0526 | 0 | N | -880
FMM | 2022-02-08 | 16 | Weekday | CISO | DN | 2022-01-24 | 17 | 1 | -1230.5131 | -62.33 | -1101.1954 | -66.9876 | 0 | N | -1230
FMM | 2022-02-08 | 17 | Weekday | CISO | DN | 2022-01-28 | 17 | 3 | -1029.3687 | -247.5 | -889.0093 | 107.1406 | 0 | N | -1029
FMM | 2022-02-08 | 18 | Weekday | CISO | DN | 2022-01-18 | 18 | 4 | -868.5196 | -242.74 | -0.03 | -625.7496 | 0 | N | -868
FMM | 2022-02-08 | 19 | Weekday | CISO | DN | 2022-01-13 | 19 | 2 | -673.9111 | -624.19 | 0 | -49.7211 | 0 | N | -673
FMM | 2022-02-08 | 20 | Weekday | CISO | DN | 2022-01-31 | 20 | 3 | -375.0513 | -8.64 | 0 | -366.4113 | 0 | N | -375
FMM | 2022-02-08 | 21 | Weekday | CISO | DN | 2022-01-21 | 21 | 3 | -399.1468 | 192.23 | 0 | -591.3768 | 0 | N | -399
FMM | 2022-02-08 | 22 | Weekday | CISO | DN | 2021-12-28 | 22 | 2 | -426.8584 | -98.03 | 0 | -328.8284 | 0 | N | -426
FMM | 2022-02-08 | 23 | Weekday | CISO | DN | 2022-01-07 | 23 | 4 | -493.5719 | -243.12 | 0 | -250.4519 | 0 | N | -493
FMM | 2022-02-08 | 24 | Weekday | CISO | DN | 2022-01-12 | 24 | 3 | -195.6505 | -99.97 | 0 | -95.6805 | 0 | N | -195
FMM | 2022-02-08 | 1 | Weekday | IPCO | UP | 2022-01-28 | 1 | 2 | 80.4747 | 36.908 | 0 | 43.5667 | 0 | N | 80
FMM | 2022-02-08 | 2 | Weekday | IPCO | UP | 2022-01-14 | 2 | 4 | 118.5277 | 1.811 | 0 | 116.7167 | 0 | N | 118
FMM | 2022-02-08 | 3 | Weekday | IPCO | UP | 2022-01-05 | 4 | 1 | 124.9942 | 0 | 0 | 0 | 124.9942 | N | 124
FMM | 2022-02-08 | 4 | Weekday | IPCO | UP | 2022-01-21 | 4 | 3 | 82.987 | 3.557 | 0 | 79.43 | 0 | N | 82
FMM | 2022-02-08 | 5 | Weekday | IPCO | UP | 2022-01-21 | 5 | 4 | 90.441 | 15.551 | 0 | 74.89 | 0 | N | 90
FMM | 2022-02-08 | 6 | Weekday | IPCO | UP | 2022-02-02 | 6 | 4 | 79.713 | 22.343 | 0 | 57.37 | 0 | N | 79
FMM | 2022-02-08 | 7 | Weekday | IPCO | UP | 2021-12-15 | 7 | 3 | 103.414 | 8.054 | 0 | 95.36 | 0 | N | 103
FMM | 2022-02-08 | 8 | Weekday | IPCO | UP | 2022-01-21 | 9 | 1 | 128.1247 | 15.058 | -8.9333 | 122 | 0 | N | 128
FMM | 2022-02-08 | 9 | Weekday | IPCO | UP | 2022-01-17 | 9 | 2 | 103.2807 | 30.174 | -9.7867 | 82.8933 | 0 | N | 103
FMM | 2022-02-08 | 10 | Weekday | IPCO | UP | 2022-02-03 | 10 | 3 | 121.609 | 8.779 | 67.7033 | 45.1267 | 0 | N | 121
FMM | 2022-02-08 | 11 | Weekday | IPCO | UP | 2021-12-27 | 11 | 2 | 130.6267 | 26.98 | 18.6533 | 84.9933 | 0 | N | 130
FMM | 2022-02-08 | 12 | Weekday | IPCO | UP | 2022-01-28 | 12 | 2 | 95.424 | -11.796 | 27.8267 | 79.3933 | 0 | N | 95
FMM | 2022-02-08 | 13 | Weekday | IPCO | UP | 2022-01-13 | 13 | 2 | 89.9777 | 2.081 | -7.96 | 95.8567 | 0 | N | 89
FMM | 2022-02-08 | 14 | Weekday | IPCO | UP | 2021-12-30 | 14 | 3 | 105.2803 | 7.647 | 13.88 | 83.7533 | 0 | N | 105
FMM | 2022-02-08 | 15 | Weekday | IPCO | UP | 2022-01-11 | 15 | 4 | 85.6717 | 29.035 | -16.9267 | 73.5633 | 0 | N | 85
FMM | 2022-02-08 | 16 | Weekday | IPCO | UP | 2022-01-11 | 16 | 3 | 79.3103 | -12.723 | 9.6233 | 82.41 | 0 | N | 79
FMM | 2022-02-08 | 17 | Weekday | IPCO | UP | 2022-02-03 | 17 | 3 | 87.9903 | 26.047 | 47.02 | 14.9233 | 0 | N | 87
FMM | 2022-02-08 | 18 | Weekday | IPCO | UP | 2022-01-27 | 19 | 1 | 106.1303 | 65.477 | 0 | 40.6533 | 0 | N | 106
FMM | 2022-02-08 | 19 | Weekday | IPCO | UP | 2022-01-10 | 20 | 1 | 76.4827 | 14.716 | 0 | 61.7667 | 0 | N | 76
FMM | 2022-02-08 | 20 | Weekday | IPCO | UP | 2021-12-29 | 20 | 3 | 95.4873 | 12.364 | 0 | 83.1233 | 0 | N | 95
FMM | 2022-02-08 | 21 | Weekday | IPCO | UP | 2022-01-11 | 21 | 3 | 101.7973 | -0.376 | 0 | 102.1733 | 0 | N | 101
FMM | 2022-02-08 | 22 | Weekday | IPCO | UP | 2021-12-24 | 22 | 4 | 133.027 | 51.407 | 0 | 81.62 | 0 | N | 133
FMM | 2022-02-08 | 23 | Weekday | IPCO | UP | 2021-12-29 | 24 | 1 | 102.675 | 17.865 | 0 | 84.81 | 0 | N | 102
FMM | 2022-02-08 | 24 | Weekday | IPCO | UP | 2022-01-28 | 24 | 2 | 106.7173 | 10.394 | 0 | 96.3233 | 0 | N | 106
FMM | 2022-02-08 | 1 | Weekday | IPCO | DN | 2022-01-04 | 1 | 4 | -98.4517 | 5.555 | 0 | -104.0067 | 0 | N | -98
FMM | 2022-02-08 | 2 | Weekday | IPCO | DN | 2021-12-17 | 2 | 4 | -105.3877 | -5.461 | 0 | -99.9267 | 0 | N | -105
FMM | 2022-02-08 | 3 | Weekday | IPCO | DN | 2021-12-13 | 3 | 4 | -103.9267 | 13.61 | 0 | -117.5367 | 0 | N | -103
FMM | 2022-02-08 | 4 | Weekday | IPCO | DN | 2021-12-17 | 5 | 1 | -114.3623 | -4.099 | 0 | -110.2633 | 0 | N | -114
FMM | 2022-02-08 | 5 | Weekday | IPCO | DN | 2021-12-13 | 5 | 4 | -116.458 | -17.868 | 0 | -98.59 | 0 | N | -116
FMM | 2022-02-08 | 6 | Weekday | IPCO | DN | 2021-12-24 | 6 | 4 | -126.3633 | -5.28 | 0 | -121.0833 | 0 | N | -126
FMM | 2022-02-08 | 7 | Weekday | IPCO | DN | 2021-12-13 | 7 | 4 | -95.0273 | -1.244 | 0 | -93.7833 | 0 | N | -95
FMM | 2022-02-08 | 8 | Weekday | IPCO | DN | 2022-02-01 | 9 | 1 | -103.3163 | 2.477 | -54.1067 | -51.6867 | 0 | N | -103
FMM | 2022-02-08 | 9 | Weekday | IPCO | DN | 2022-01-07 | 10 | 1 | -202.3307 | 1.716 | 0.80333 | -204.85 | 0 | N | -202
FMM | 2022-02-08 | 10 | Weekday | IPCO | DN | 2022-01-31 | 10 | 3 | -173.9967 | -60.57 | -97.6333 | -15.7933 | 0 | N | -173
FMM | 2022-02-08 | 11 | Weekday | IPCO | DN | 2021-12-16 | 11 | 2 | -64.4243 | -24.261 | -58.77 | 18.6067 | 0 | N | -64
FMM | 2022-02-08 | 12 | Weekday | IPCO | DN | 2021-12-13 | 12 | 3 | -85.3543 | -14.171 | -10.5467 | -60.6367 | 0 | N | -85
FMM | 2022-02-08 | 13 | Weekday | IPCO | DN | 2021-12-31 | 13 | 2 | -77.1673 | -26.904 | -15.33 | -34.9333 | 0 | N | -77
FMM | 2022-02-08 | 14 | Weekday | IPCO | DN | 2021-12-13 | 14 | 3 | -105.139 | -21.639 | -3.0267 | -80.4733 | 0 | N | -105
FMM | 2022-02-08 | 15 | Weekday | IPCO | DN | 2022-01-03 | 15 | 3 | -140.9853 | -61.622 | -23.7633 | -55.6 | 0 | N | -140
FMM | 2022-02-08 | 16 | Weekday | IPCO | DN | 2022-01-31 | 16 | 4 | -136.6657 | 20.601 | -72.1767 | -85.09 | 0 | N | -136
FMM | 2022-02-08 | 17 | Weekday | IPCO | DN | 2021-12-14 | 17 | 4 | -153.2793 | -56.136 | 0 | -97.1433 | 0 | N | -153
FMM | 2022-02-08 | 18 | Weekday | IPCO | DN | 2022-01-13 | 19 | 1 | -194.707 | 1.913 | 0 | -196.62 | 0 | N | -194
FMM | 2022-02-08 | 19 | Weekday | IPCO | DN | 2022-01-13 | 19 | 2 | -91.3067 | 6.31 | 0 | -97.6167 | 0 | N | -91
FMM | 2022-02-08 | 20 | Weekday | IPCO | DN | 2022-01-31 | 20 | 2 | -72.0507 | -6.964 | 0 | -65.0867 | 0 | N | -72
FMM | 2022-02-08 | 21 | Weekday | IPCO | DN | 2021-12-22 | 22 | 1 | -75.2357 | -10.209 | 0 | -65.0267 | 0 | N | -75
FMM | 2022-02-08 | 22 | Weekday | IPCO | DN | 2021-12-16 | 23 | 1 | -110.7093 | 7.534 | 0 | -118.2433 | 0 | N | -110
FMM | 2022-02-08 | 23 | Weekday | IPCO | DN | 2022-02-01 | 23 | 2 | -132.5213 | 18.242 | 0 | -150.7633 | 0 | N | -132
FMM | 2022-02-08 | 24 | Weekday | IPCO | DN | 2021-12-24 | 1 | 1 | -125.4253 | -4.312 | 0 | -121.1133 | 0 | N | -125
FMM | 2022-02-08 | 1 | Weekday | LADWP | UP | 2021-12-15 | 1 | 4 | 87.034 | 24.634 | 0 | 62.4 | 0 | N | 87
FMM | 2022-02-08 | 2 | Weekday | LADWP | UP | 2021-12-15 | 2 | 3 | 92.042 | -5.593 | 0 | 97.635 | 0 | N | 92
FMM | 2022-02-08 | 3 | Weekday | LADWP | UP | 2021-12-15 | 3 | 4 | 82.6213 | 27.948 | 0 | 54.6733 | 0 | N | 82
FMM | 2022-02-08 | 4 | Weekday | LADWP | UP | 2022-02-01 | 4 | 2 | 65.1032 | -4.827 | 0 | 69.9302 | 0 | N | 65
FMM | 2022-02-08 | 5 | Weekday | LADWP | UP | 2022-01-17 | 6 | 1 | 76.641 | -26.569 | 0 | 103.21 | 0 | N | 76
FMM | 2022-02-08 | 6 | Weekday | LADWP | UP | 2022-01-31 | 6 | 3 | 89.1294 | 16.251 | 0 | 72.8784 | 0 | N | 89
FMM | 2022-02-08 | 7 | Weekday | LADWP | UP | 2021-12-23 | 8 | 1 | 85.3106 | 59.236 | 16.32 | 9.7546 | 0 | N | 85
FMM | 2022-02-08 | 8 | Weekday | LADWP | UP | 2021-12-23 | 8 | 4 | 167.0118 | 57.861 | 63.498 | 45.6528 | 0 | N | 167
FMM | 2022-02-08 | 9 | Weekday | LADWP | UP | 2021-12-14 | 9 | 3 | 180.9032 | 5.008 | 206.9327 | -31.0375 | 0 | N | 180
FMM | 2022-02-08 | 10 | Weekday | LADWP | UP | 2022-01-31 | 10 | 2 | 233.2465 | -5.864 | 225.465 | 13.6455 | 0 | N | 233
FMM | 2022-02-08 | 11 | Weekday | LADWP | UP | 2021-12-21 | 11 | 2 | 250.3793 | 121.001 | 128.2616 | 1.1167 | 0 | N | 250
FMM | 2022-02-08 | 12 | Weekday | LADWP | UP | 2021-12-29 | 13 | 1 | 170.872 | 62.13 | 81.6182 | 27.1238 | 0 | N | 170
FMM | 2022-02-08 | 13 | Weekday | LADWP | UP | 2021-12-27 | 13 | 2 | 211.8081 | 132.253 | 124.0925 | -44.5374 | 0 | N | 211
FMM | 2022-02-08 | 14 | Weekday | LADWP | UP | 2022-01-07 | 14 | 3 | 269.7803 | 47.715 | 223.3977 | -1.3323 | 0 | N | 269
FMM | 2022-02-08 | 15 | Weekday | LADWP | UP | 2021-12-13 | 15 | 3 | 303.0728 | 62.653 | 149.833 | 90.5868 | 0 | Y | 295
FMM | 2022-02-08 | 16 | Weekday | LADWP | UP | 2022-01-10 | 16 | 3 | 162.5503 | 72.042 | 120.204 | -29.6957 | 0 | N | 162
FMM | 2022-02-08 | 17 | Weekday | LADWP | UP | 2022-01-28 | 17 | 3 | 118.5157 | 128.654 | -4.6725 | -5.4658 | 0 | N | 118
FMM | 2022-02-08 | 18 | Weekday | LADWP | UP | 2022-02-02 | 19 | 1 | 49.6864 | 0.899 | 0 | 48.7874 | 0 | N | 49
FMM | 2022-02-08 | 19 | Weekday | LADWP | UP | 2021-12-13 | 19 | 3 | 98.537 | 28.023 | 0 | 70.514 | 0 | N | 98
FMM | 2022-02-08 | 20 | Weekday | LADWP | UP | 2022-01-27 | 20 | 3 | 96.6995 | 13.239 | 0 | 83.4605 | 0 | N | 96
FMM | 2022-02-08 | 21 | Weekday | LADWP | UP | 2021-12-21 | 22 | 1 | 91.1597 | 40.996 | 0 | 50.1637 | 0 | N | 91
FMM | 2022-02-08 | 22 | Weekday | LADWP | UP | 2021-12-14 | 22 | 4 | 67.3917 | 4.96 | 0 | 62.4317 | 0 | N | 67
FMM | 2022-02-08 | 23 | Weekday | LADWP | UP | 2021-12-27 | 23 | 4 | 74.7691 | 8.805 | 0 | 65.9641 | 0 | N | 74
FMM | 2022-02-08 | 24 | Weekday | LADWP | UP | 2021-12-31 | 24 | 3 | 79.3465 | 1.301 | 0 | 78.0455 | 0 | N | 79
FMM | 2022-02-08 | 1 | Weekday | LADWP | DN | 2021-12-13 | 2 | 1 | -81.5321 | -4.888 | 0 | -76.6441 | 0 | N | -81
FMM | 2022-02-08 | 2 | Weekday | LADWP | DN | 2021-12-31 | 3 | 1 | -110.1688 | -6.325 | 0 | -103.8438 | 0 | N | -110
FMM | 2022-02-08 | 3 | Weekday | LADWP | DN | 2021-12-31 | 3 | 3 | -76.7789 | -7.106 | 0 | -69.6729 | 0 | N | -76
FMM | 2022-02-08 | 4 | Weekday | LADWP | DN | 2021-12-20 | 4 | 3 | -69.3829 | -2.783 | 0 | -66.5999 | 0 | N | -69
FMM | 2022-02-08 | 5 | Weekday | LADWP | DN | 2022-01-19 | 6 | 1 | -80.1823 | -19.159 | 0 | -61.0233 | 0 | N | -80
FMM | 2022-02-08 | 6 | Weekday | LADWP | DN | 2021-12-31 | 6 | 4 | -115.7912 | 21.343 | 0 | -137.1342 | 0 | N | -115
FMM | 2022-02-08 | 7 | Weekday | LADWP | DN | 2022-01-31 | 7 | 4 | -109.1643 | 1.643 | 0.17667 | -110.984 | 0 | N | -109
FMM | 2022-02-08 | 8 | Weekday | LADWP | DN | 2022-02-01 | 8 | 4 | -150.7014 | -43.924 | -26.9377 | -79.8397 | 0 | N | -150
FMM | 2022-02-08 | 9 | Weekday | LADWP | DN | 2022-01-24 | 9 | 2 | -216.5714 | 10.7 | -116.6891 | -110.5823 | 0 | N | -216
FMM | 2022-02-08 | 10 | Weekday | LADWP | DN | 2021-12-16 | 10 | 4 | -209.1564 | -4.231 | -183.3116 | -21.6138 | 0 | N | -209
FMM | 2022-02-08 | 11 | Weekday | LADWP | DN | 2022-01-17 | 11 | 4 | -272.3907 | -62.981 | -178.743 | -30.6667 | 0 | N | -272
FMM | 2022-02-08 | 12 | Weekday | LADWP | DN | 2021-12-31 | 13 | 1 | -264.1212 | 2.15 | -238.752 | -27.5192 | 0 | N | -264
FMM | 2022-02-08 | 13 | Weekday | LADWP | DN | 2021-12-31 | 13 | 4 | -250.483 | -6.005 | -207.1265 | -37.3515 | 0 | N | -250
FMM | 2022-02-08 | 14 | Weekday | LADWP | DN | 2021-12-31 | 14 | 4 | -188.8835 | 46.743 | -141.4426 | -94.1839 | 0 | N | -188
FMM | 2022-02-08 | 15 | Weekday | LADWP | DN | 2022-01-21 | 15 | 3 | -209.9727 | 13.041 | -4.828 | -218.1856 | 0 | N | -209
FMM | 2022-02-08 | 16 | Weekday | LADWP | DN | 2021-12-31 | 16 | 3 | -194.1937 | -2.545 | -64.5241 | -127.1246 | 0 | N | -194
FMM | 2022-02-08 | 17 | Weekday | LADWP | DN | 2022-01-14 | 17 | 2 | -126.0928 | -15.705 | 19.8025 | -130.1903 | 0 | N | -126
FMM | 2022-02-08 | 18 | Weekday | LADWP | DN | 2021-12-16 | 18 | 2 | -131.2141 | -11.069 | 0 | -120.1451 | 0 | N | -131
FMM | 2022-02-08 | 19 | Weekday | LADWP | DN | 2022-01-25 | 20 | 1 | -154.5817 | -5.904 | 0 | -148.6777 | 0 | N | -154
FMM | 2022-02-08 | 20 | Weekday | LADWP | DN | 2022-01-25 | 20 | 3 | -118.2814 | 2.353 | 0 | -120.6344 | 0 | N | -118
FMM | 2022-02-08 | 21 | Weekday | LADWP | DN | 2021-12-31 | 21 | 4 | -140.6809 | 31.695 | 0 | -172.3759 | 0 | N | -140
FMM | 2022-02-08 | 22 | Weekday | LADWP | DN | 2022-01-20 | 22 | 3 | -114.8056 | -11.926 | 0 | -102.8796 | 0 | N | -114
FMM | 2022-02-08 | 23 | Weekday | LADWP | DN | 2022-01-07 | 23 | 3 | -98.8837 | -52.815 | 0 | -46.0687 | 0 | N | -98
FMM | 2022-02-08 | 24 | Weekday | LADWP | DN | 2021-12-27 | 24 | 4 | -135.6367 | -37.244 | 0 | -98.3927 | 0 | N | -135
FMM | 2022-02-08 | 1 | Weekday | NEVP | UP | 2022-01-05 | 1 | 3 | 44.0943 | 31.161 | 0 | 12.9333 | 0 | N | 44
FMM | 2022-02-08 | 2 | Weekday | NEVP | UP | 2021-12-15 | 2 | 2 | 26.6597 | 36.943 | 0 | -10.2833 | 0 | N | 26
FMM | 2022-02-08 | 3 | Weekday | NEVP | UP | 2022-01-31 | 4 | 1 | 32.296 | 14.816 | 0 | 17.48 | 0 | N | 32
FMM | 2022-02-08 | 4 | Weekday | NEVP | UP | 2022-01-05 | 4 | 2 | 39.8733 | 9.54 | 0 | 30.3333 | 0 | N | 39
FMM | 2022-02-08 | 5 | Weekday | NEVP | UP | 2021-12-28 | 5 | 4 | 46.4823 | 37.179 | 0 | 9.3033 | 0 | N | 46
FMM | 2022-02-08 | 6 | Weekday | NEVP | UP | 2021-12-16 | 7 | 1 | 59.41 | 38.39 | 0 | 21.02 | 0 | N | 59
FMM | 2022-02-08 | 7 | Weekday | NEVP | UP | 2022-02-02 | 7 | 4 | 59.4117 | 13.905 | 15.5933 | 29.9133 | 0 | N | 59
FMM | 2022-02-08 | 8 | Weekday | NEVP | UP | 2022-02-03 | 8 | 4 | 224.369 | 55.479 | 165.1867 | 3.7033 | 0 | N | 224
FMM | 2022-02-08 | 9 | Weekday | NEVP | UP | 2022-01-31 | 10 | 1 | 246.296 | -23.444 | 272.7133 | -2.9733 | 0 | N | 246
FMM | 2022-02-08 | 10 | Weekday | NEVP | UP | 2022-01-31 | 10 | 2 | 225.5007 | 62.824 | 158.06 | 4.6167 | 0 | N | 225
FMM | 2022-02-08 | 11 | Weekday | NEVP | UP | 2021-12-27 | 11 | 4 | 176.9633 | 78.7 | 104.4667 | -6.2033 | 0 | N | 176
FMM | 2022-02-08 | 12 | Weekday | NEVP | UP | 2022-02-01 | 12 | 3 | 173.7937 | 72.277 | 99.22 | 2.2967 | 0 | N | 173
FMM | 2022-02-08 | 13 | Weekday | NEVP | UP | 2021-12-27 | 13 | 4 | 280.7863 | 122.863 | 158.9433 | -1.02 | 0 | N | 280
FMM | 2022-02-08 | 14 | Weekday | NEVP | UP | 2022-01-03 | 14 | 2 | 272.8853 | 115.892 | 167.9467 | -10.9533 | 0 | N | 272
FMM | 2022-02-08 | 15 | Weekday | NEVP | UP | 2021-12-24 | 15 | 4 | 259.8713 | 57.778 | 191.9967 | 10.0967 | 0 | N | 259
FMM | 2022-02-08 | 16 | Weekday | NEVP | UP | 2022-01-10 | 16 | 2 | 255.8977 | 115.701 | 137.9833 | 2.2133 | 0 | N | 255
FMM | 2022-02-08 | 17 | Weekday | NEVP | UP | 2021-12-15 | 17 | 2 | 136.6703 | 175.647 | 1.9933 | -40.97 | 0 | N | 136
FMM | 2022-02-08 | 18 | Weekday | NEVP | UP | 2022-02-02 | 18 | 4 | 75.1163 | 34.623 | 0 | 40.4933 | 0 | N | 75
FMM | 2022-02-08 | 19 | Weekday | NEVP | UP | 2022-02-04 | 20 | 1 | 53.2447 | 53.018 | 0 | 0.22667 | 0 | N | 53
FMM | 2022-02-08 | 20 | Weekday | NEVP | UP | 2021-12-27 | 20 | 3 | 60.5437 | 14.207 | 0 | 46.3367 | 0 | N | 60
FMM | 2022-02-08 | 21 | Weekday | NEVP | UP | 2021-12-14 | 22 | 1 | 76.6363 | -1.947 | 0 | 78.5833 | 0 | N | 76
FMM | 2022-02-08 | 22 | Weekday | NEVP | UP | 2022-01-11 | 22 | 3 | 50.3717 | 47.485 | 0 | 2.8867 | 0 | N | 50
FMM | 2022-02-08 | 23 | Weekday | NEVP | UP | 2022-01-05 | 23 | 4 | 48.0383 | 32.165 | 0 | 15.8733 | 0 | N | 48
FMM | 2022-02-08 | 24 | Weekday | NEVP | UP | 2022-01-07 | 1 | 1 | 31.9577 | 0.361 | 0 | 31.5967 | 0 | N | 31
FMM | 2022-02-08 | 1 | Weekday | NEVP | DN | 2022-01-12 | 2 | 1 | -57.4687 | -62.102 | 0 | 4.6333 | 0 | N | -57
FMM | 2022-02-08 | 2 | Weekday | NEVP | DN | 2021-12-27 | 2 | 2 | -45.001 | -15.481 | 0 | -29.52 | 0 | N | -45
FMM | 2022-02-08 | 3 | Weekday | NEVP | DN | 2022-01-18 | 3 | 4 | -46.6033 | -11.93 | 0 | -34.6733 | 0 | N | -46
FMM | 2022-02-08 | 4 | Weekday | NEVP | DN | 2022-02-01 | 4 | 2 | -51.7897 | -7.033 | 0 | -44.7567 | 0 | N | -51
FMM | 2022-02-08 | 5 | Weekday | NEVP | DN | 2022-01-25 | 5 | 2 | -44.7227 | -1.496 | 0 | -43.2267 | 0 | N | -44
FMM | 2022-02-08 | 6 | Weekday | NEVP | DN | 2022-01-25 | 7 | 1 | -62.4093 | -22.136 | 0 | -40.2733 | 0 | N | -62
FMM | 2022-02-08 | 7 | Weekday | NEVP | DN | 2022-01-25 | 7 | 2 | -82.8253 | -32.462 | 0 | -50.3633 | 0 | N | -82
FMM | 2022-02-08 | 8 | Weekday | NEVP | DN | 2022-01-20 | 9 | 1 | -196.5273 | -15.454 | -183.0533 | 1.98 | 0 | N | -196
FMM | 2022-02-08 | 9 | Weekday | NEVP | DN | 2021-12-15 | 9 | 3 | -253.8013 | -103.948 | -156.37 | 6.5167 | 0 | N | -253
FMM | 2022-02-08 | 10 | Weekday | NEVP | DN | 2022-02-01 | 10 | 3 | -354.2813 | -40.768 | -294.0033 | -19.51 | 0 | N | -354
FMM | 2022-02-08 | 11 | Weekday | NEVP | DN | 2022-01-17 | 11 | 3 | -301.8557 | -1.599 | -301.87 | 1.6133 | 0 | N | -301
FMM | 2022-02-08 | 12 | Weekday | NEVP | DN | 2022-01-17 | 12 | 3 | -241.954 | -68.204 | -177.9134 | 4.1633 | 0 | N | -241
FMM | 2022-02-08 | 13 | Weekday | NEVP | DN | 2022-01-18 | 13 | 2 | -207.4863 | -53.563 | -155.9133 | 1.99 | 0 | N | -207
FMM | 2022-02-08 | 14 | Weekday | NEVP | DN | 2021-12-31 | 14 | 2 | -183.5117 | -7.705 | -181.3867 | 5.58 | 0 | N | -183
FMM | 2022-02-08 | 15 | Weekday | NEVP | DN | 2021-12-31 | 15 | 4 | -253.6003 | -99.717 | -158.7267 | 4.8433 | 0 | N | -253
FMM | 2022-02-08 | 16 | Weekday | NEVP | DN | 2022-01-06 | 16 | 2 | -122.6383 | -2.235 | -92.3067 | -28.0967 | 0 | N | -122
FMM | 2022-02-08 | 17 | Weekday | NEVP | DN | 2021-12-30 | 17 | 2 | -103.3963 | -101.483 | -0.75667 | -1.1567 | 0 | N | -103
FMM | 2022-02-08 | 18 | Weekday | NEVP | DN | 2021-12-27 | 18 | 2 | -107.822 | -107.892 | 0 | 0.070002 | 0 | N | -107
FMM | 2022-02-08 | 19 | Weekday | NEVP | DN | 2022-01-19 | 19 | 3 | -68.836 | -29.786 | 0 | -39.05 | 0 | N | -68
FMM | 2022-02-08 | 20 | Weekday | NEVP | DN | 2021-12-29 | 20 | 2 | -64.5227 | -47.706 | 0 | -16.8167 | 0 | N | -64
FMM | 2022-02-08 | 21 | Weekday | NEVP | DN | 2022-01-05 | 22 | 1 | -36.8913 | -17.978 | 0 | -18.9133 | 0 | N | -36
FMM | 2022-02-08 | 22 | Weekday | NEVP | DN | 2021-12-15 | 22 | 2 | -49.6787 | -18.672 | 0 | -31.0067 | 0 | N | -49
FMM | 2022-02-08 | 23 | Weekday | NEVP | DN | 2021-12-15 | 24 | 1 | -54.996 | -40.586 | 0 | -14.41 | 0 | N | -54
FMM | 2022-02-08 | 24 | Weekday | NEVP | DN | 2022-01-06 | 24 | 2 | -48.8133 | -25.24 | 0 | -23.5733 | 0 | N | -48
FMM | 2022-02-08 | 1 | Weekday | NWMT | UP | 2021-12-21 | 1 | 2 | 65.9303 | 0.577 | 0 | 65.3533 | 0 | N | 65
FMM | 2022-02-08 | 2 | Weekday | NWMT | UP | 2021-12-24 | 2 | 3 | 56.478 | -0.662 | 0 | 57.14 | 0 | N | 56
FMM | 2022-02-08 | 3 | Weekday | NWMT | UP | 2021-12-24 | 3 | 3 | 69.0107 | -6.206 | 0 | 75.2167 | 0 | N | 69
FMM | 2022-02-08 | 4 | Weekday | NWMT | UP | 2021-12-24 | 4 | 2 | 90.872 | -9.678 | 0 | 100.55 | 0 | N | 90
FMM | 2022-02-08 | 5 | Weekday | NWMT | UP | 2021-12-16 | 5 | 4 | 76.2227 | 6.406 | 0 | 69.8167 | 0 | N | 76
FMM | 2022-02-08 | 6 | Weekday | NWMT | UP | 2022-01-07 | 6 | 3 | 81.5087 | 1.302 | 0 | 80.2067 | 0 | N | 81
FMM | 2022-02-08 | 7 | Weekday | NWMT | UP | 2022-01-10 | 8 | 1 | 85.7763 | 11.973 | 0.15 | 73.6533 | 0 | N | 85
FMM | 2022-02-08 | 8 | Weekday | NWMT | UP | 2022-01-14 | 8 | 2 | 104.1907 | 8.924 | -0.25 | 95.5167 | 0 | N | 104
FMM | 2022-02-08 | 9 | Weekday | NWMT | UP | 2022-01-26 | 9 | 4 | 112.847 | -11.253 | -2.6067 | 126.7067 | 0 | N | 112
FMM | 2022-02-08 | 10 | Weekday | NWMT | UP | 2021-12-23 | 10 | 4 | 81.7457 | 3.499 | 0.9 | 77.3467 | 0 | N | 81
FMM | 2022-02-08 | 11 | Weekday | NWMT | UP | 2021-12-30 | 11 | 2 | 88.4287 | 15.122 | 0.20333 | 73.1033 | 0 | N | 88
FMM | 2022-02-08 | 12 | Weekday | NWMT | UP | 2021-12-17 | 12 | 3 | 90.6253 | -11.458 | 0.2 | 101.8833 | 0 | N | 90
FMM | 2022-02-08 | 13 | Weekday | NWMT | UP | 2022-01-11 | 13 | 3 | 94.0793 | 6.066 | -0.77 | 88.7833 | 0 | N | 94
FMM | 2022-02-08 | 14 | Weekday | NWMT | UP | 2022-01-13 | 14 | 2 | 59.2413 | -0.992 | 0.36 | 59.8733 | 0 | N | 59
FMM | 2022-02-08 | 15 | Weekday | NWMT | UP | 2022-01-10 | 15 | 2 | 86.0907 | 8.574 | 0.48 | 77.0367 | 0 | N | 86
FMM | 2022-02-08 | 16 | Weekday | NWMT | UP | 2021-12-22 | 17 | 1 | 62.2397 | 0.903 | 0 | 61.3367 | 0 | N | 62
FMM | 2022-02-08 | 17 | Weekday | NWMT | UP | 2021-12-22 | 17 | 4 | 89.2193 | -1.734 | 0 | 90.9533 | 0 | N | 89
FMM | 2022-02-08 | 18 | Weekday | NWMT | UP | 2022-01-17 | 18 | 4 | 80.7207 | -16.796 | 0 | 97.5167 | 0 | N | 80
FMM | 2022-02-08 | 19 | Weekday | NWMT | UP | 2021-12-23 | 19 | 3 | 79.0063 | 16.813 | 0 | 62.1933 | 0 | N | 79
FMM | 2022-02-08 | 20 | Weekday | NWMT | UP | 2022-01-10 | 20 | 2 | 85.3017 | -13.425 | 0 | 98.7267 | 0 | N | 85
FMM | 2022-02-08 | 21 | Weekday | NWMT | UP | 2021-12-30 | 22 | 1 | 79.813 | 42.093 | 0 | 37.72 | 0 | N | 79
FMM | 2022-02-08 | 22 | Weekday | NWMT | UP | 2021-12-22 | 23 | 1 | 85.281 | -18.899 | 0 | 104.18 | 0 | N | 85
FMM | 2022-02-08 | 23 | Weekday | NWMT | UP | 2021-12-21 | 23 | 4 | 76.0577 | 6.331 | 0 | 69.7267 | 0 | N | 76
FMM | 2022-02-08 | 24 | Weekday | NWMT | UP | 2021-12-23 | 24 | 3 | 79.089 | -5.431 | 0 | 84.52 | 0 | N | 79
FMM | 2022-02-08 | 1 | Weekday | NWMT | DN | 2022-01-20 | 1 | 2 | -80.054 | 4.846 | 0 | -84.9 | 0 | N | -80
FMM | 2022-02-08 | 2 | Weekday | NWMT | DN | 2022-02-03 | 2 | 4 | -90.7637 | -2.547 | 0 | -88.2167 | 0 | N | -90
FMM | 2022-02-08 | 3 | Weekday | NWMT | DN | 2021-12-29 | 3 | 3 | -63.4437 | -1.277 | 0 | -62.1667 | 0 | N | -63
FMM | 2022-02-08 | 4 | Weekday | NWMT | DN | 2022-01-13 | 4 | 3 | -53.6433 | -1.33 | 0 | -52.3133 | 0 | N | -53
FMM | 2022-02-08 | 5 | Weekday | NWMT | DN | 2021-12-31 | 5 | 4 | -47.7203 | -34.937 | 0 | -12.7833 | 0 | N | -47
FMM | 2022-02-08 | 6 | Weekday | NWMT | DN | 2021-12-31 | 7 | 1 | -64.3073 | -45.024 | 0 | -19.2833 | 0 | N | -64
FMM | 2022-02-08 | 7 | Weekday | NWMT | DN | 2022-01-07 | 8 | 1 | -52.3673 | -8.544 | 0.02 | -43.8433 | 0 | N | -52
FMM | 2022-02-08 | 8 | Weekday | NWMT | DN | 2021-12-21 | 8 | 4 | -80.014 | -22.604 | 0.3 | -57.71 | 0 | N | -80
FMM | 2022-02-08 | 9 | Weekday | NWMT | DN | 2021-12-21 | 9 | 3 | -62.6557 | -18.199 | -0.46667 | -43.99 | 0 | N | -62
FMM | 2022-02-08 | 10 | Weekday | NWMT | DN | 2021-12-30 | 10 | 4 | -83.1507 | -14.944 | 0.32 | -68.5267 | 0 | N | -83
FMM | 2022-02-08 | 11 | Weekday | NWMT | DN | 2022-01-25 | 12 | 1 | -68.4397 | -4.673 | 0.65667 | -64.4233 | 0 | N | -68
FMM | 2022-02-08 | 12 | Weekday | NWMT | DN | 2021-12-30 | 13 | 1 | -105.8303 | -5.177 | 0.84 | -101.4933 | 0 | N | -105
FMM | 2022-02-08 | 13 | Weekday | NWMT | DN | 2021-12-30 | 13 | 4 | -87.555 | -3.045 | 0.37333 | -84.8833 | 0 | N | -87
FMM | 2022-02-08 | 14 | Weekday | NWMT | DN | 2021-12-20 | 14 | 4 | -95.1627 | -1.466 | -0.92333 | -92.7733 | 0 | N | -95
FMM | 2022-02-08 | 15 | Weekday | NWMT | DN | 2022-01-13 | 15 | 4 | -86.338 | -3.798 | 0.24667 | -82.7867 | 0 | N | -86
FMM | 2022-02-08 | 16 | Weekday | NWMT | DN | 2022-02-01 | 17 | 1 | -111.5407 | 15.006 | 1.15 | -127.6967 | 0 | N | -111
FMM | 2022-02-08 | 17 | Weekday | NWMT | DN | 2022-02-01 | 17 | 2 | -108.8517 | -5.695 | 0.62667 | -103.7833 | 0 | N | -108
FMM | 2022-02-08 | 18 | Weekday | NWMT | DN | 2021-12-17 | 19 | 1 | -86.4273 | 9.676 | 0 | -96.1033 | 0 | N | -86
FMM | 2022-02-08 | 19 | Weekday | NWMT | DN | 2021-12-22 | 19 | 2 | -91.7587 | 6.508 | 0 | -98.2667 | 0 | N | -91
FMM | 2022-02-08 | 20 | Weekday | NWMT | DN | 2022-01-26 | 20 | 2 | -97.214 | -1.184 | 0 | -96.03 | 0 | N | -97
FMM | 2022-02-08 | 21 | Weekday | NWMT | DN | 2021-12-15 | 21 | 2 | -95.7567 | 3.68 | 0 | -99.4367 | 0 | N | -95
FMM | 2022-02-08 | 22 | Weekday | NWMT | DN | 2022-01-17 | 22 | 4 | -101.6707 | -11.894 | 0 | -89.7767 | 0 | N | -101
FMM | 2022-02-08 | 23 | Weekday | NWMT | DN | 2021-12-27 | 23 | 2 | -110.101 | -22.861 | 0 | -87.24 | 0 | N | -110
FMM | 2022-02-08 | 24 | Weekday | NWMT | DN | 2022-01-03 | 24 | 4 | -103.7203 | -6.737 | 0 | -96.9833 | 0 | N | -103
FMM | 2022-02-08 | 1 | Weekday | PACE | UP | 2022-02-01 | 1 | 3 | 207.0013 | -14.212 | 0 | 221.2133 | 0 | N | 207
FMM | 2022-02-08 | 2 | Weekday | PACE | UP | 2021-12-13 | 2 | 2 | 287.9004 | 4.427 | 0 | 283.4734 | 0 | N | 287
FMM | 2022-02-08 | 3 | Weekday | PACE | UP | 2021-12-13 | 3 | 2 | 163.5307 | 16.164 | 0 | 147.3667 | 0 | N | 163
FMM | 2022-02-08 | 4 | Weekday | PACE | UP | 2022-01-31 | 5 | 1 | 293.0203 | -15.133 | 0 | 308.1533 | 0 | N | 293
FMM | 2022-02-08 | 5 | Weekday | PACE | UP | 2021-12-21 | 5 | 4 | 235.967 | 29.867 | 0 | 206.1 | 0 | N | 235
FMM | 2022-02-08 | 6 | Weekday | PACE | UP | 2021-12-20 | 6 | 4 | 191.375 | 46.105 | 0 | 145.27 | 0 | N | 191
FMM | 2022-02-08 | 7 | Weekday | PACE | UP | 2022-01-24 | 7 | 3 | 228.771 | -2.169 | 0 | 230.94 | 0 | N | 228
FMM | 2022-02-08 | 8 | Weekday | PACE | UP | 2021-12-16 | 8 | 2 | 307.677 | 70.775 | 112.732 | 124.17 | 0 | N | 307
FMM | 2022-02-08 | 9 | Weekday | PACE | UP | 2022-01-03 | 9 | 4 | 361.4183 | 29.983 | 367.7154 | -36.28 | 0 | N | 361
FMM | 2022-02-08 | 10 | Weekday | PACE | UP | 2022-01-05 | 11 | 1 | 343.5356 | -19.451 | -84.1301 | 447.1167 | 0 | N | 343
FMM | 2022-02-08 | 11 | Weekday | PACE | UP | 2022-02-02 | 11 | 3 | 278.5641 | 32.175 | 100.3324 | 146.0567 | 0 | N | 278
FMM | 2022-02-08 | 12 | Weekday | PACE | UP | 2021-12-20 | 12 | 4 | 240.3589 | 5.922 | 19.5703 | 214.8667 | 0 | N | 240
FMM | 2022-02-08 | 13 | Weekday | PACE | UP | 2021-12-30 | 13 | 3 | 309.7407 | -30.356 | -80.2967 | 420.3933 | 0 | N | 309
FMM | 2022-02-08 | 14 | Weekday | PACE | UP | 2022-01-25 | 15 | 1 | 323.1563 | 28.015 | 192.8313 | 102.31 | 0 | N | 323
FMM | 2022-02-08 | 15 | Weekday | PACE | UP | 2022-01-04 | 15 | 4 | 372.9621 | -37.929 | 59.6477 | 351.2433 | 0 | N | 372
FMM | 2022-02-08 | 16 | Weekday | PACE | UP | 2021-12-28 | 16 | 4 | 327.363 | -24.441 | 6.894 | 344.91 | 0 | N | 327
FMM | 2022-02-08 | 17 | Weekday | PACE | UP | 2022-01-14 | 17 | 3 | 333.8283 | 24.645 | 1.4033 | 307.78 | 0 | N | 333
FMM | 2022-02-08 | 18 | Weekday | PACE | UP | 2022-01-14 | 18 | 4 | 352.982 | -12.138 | 0 | 365.12 | 0 | N | 352
FMM | 2022-02-08 | 19 | Weekday | PACE | UP | 2022-01-14 | 19 | 2 | 302.199 | -13.391 | 0 | 315.59 | 0 | N | 302
FMM | 2022-02-08 | 20 | Weekday | PACE | UP | 2022-01-31 | 20 | 4 | 348.493 | 20.253 | 0 | 328.24 | 0 | N | 348
FMM | 2022-02-08 | 21 | Weekday | PACE | UP | 2022-01-18 | 21 | 3 | 253.774 | 21.444 | 0 | 232.33 | 0 | N | 253
FMM | 2022-02-08 | 22 | Weekday | PACE | UP | 2022-01-10 | 22 | 4 | 199.588 | 17.598 | 0 | 181.99 | 0 | N | 199
FMM | 2022-02-08 | 23 | Weekday | PACE | UP | 2021-12-30 | 23 | 4 | 295.268 | 17.998 | 0 | 277.27 | 0 | N | 295
FMM | 2022-02-08 | 24 | Weekday | PACE | UP | 2021-12-13 | 24 | 3 | 298.024 | 5.594 | 0 | 292.43 | 0 | N | 298
FMM | 2022-02-08 | 1 | Weekday | PACE | DN | 2022-01-26 | 1 | 2 | -240.824 | 12.076 | 0 | -252.9 | 0 | N | -240
FMM | 2022-02-08 | 2 | Weekday | PACE | DN | 2021-12-28 | 3 | 1 | -206.943 | 11.037 | 0 | -217.98 | 0 | N | -206
FMM | 2022-02-08 | 3 | Weekday | PACE | DN | 2022-01-26 | 3 | 4 | -214.2553 | 10.948 | 0 | -225.2033 | 0 | N | -214
FMM | 2022-02-08 | 4 | Weekday | PACE | DN | 2022-01-20 | 5 | 1 | -166.1947 | -23.448 | 0 | -142.7467 | 0 | N | -166
FMM | 2022-02-08 | 5 | Weekday | PACE | DN | 2022-01-20 | 5 | 3 | -230.7443 | -26.491 | 0 | -204.2533 | 0 | N | -230
FMM | 2022-02-08 | 6 | Weekday | PACE | DN | 2021-12-13 | 6 | 4 | -299.161 | 3.019 | 0 | -302.18 | 0 | N | -299
FMM | 2022-02-08 | 7 | Weekday | PACE | DN | 2021-12-15 | 7 | 2 | -284.983 | 10.827 | 0 | -295.81 | 0 | N | -284
FMM | 2022-02-08 | 8 | Weekday | PACE | DN | 2022-02-04 | 9 | 1 | -285.8876 | -40.457 | -72.9839 | -172.4467 | 0 | N | -285
FMM | 2022-02-08 | 9 | Weekday | PACE | DN | 2021-12-20 | 9 | 2 | -406.6669 | -16.828 | -327.8889 | -61.95 | 0 | N | -406
FMM | 2022-02-08 | 10 | Weekday | PACE | DN | 2021-12-29 | 10 | 4 | -329.0683 | 111.504 | -181.7923 | -258.78 | 0 | N | -329
FMM | 2022-02-08 | 11 | Weekday | PACE | DN | 2021-12-24 | 11 | 3 | -339.2266 | -67.405 | -238.7816 | -33.04 | 0 | N | -339
FMM | 2022-02-08 | 12 | Weekday | PACE | DN | 2021-12-16 | 12 | 4 | -294.8888 | 0.459 | -96.6778 | -198.67 | 0 | N | -294
FMM | 2022-02-08 | 13 | Weekday | PACE | DN | 2021-12-15 | 13 | 4 | -317.5955 | -63.714 | -212.6948 | -41.1867 | 0 | N | -317
FMM | 2022-02-08 | 14 | Weekday | PACE | DN | 2021-12-31 | 15 | 1 | -252.9423 | -19.908 | -21.3509 | -211.6833 | 0 | N | -252
FMM | 2022-02-08 | 15 | Weekday | PACE | DN | 2021-12-30 | 15 | 4 | -395.3104 | 43.204 | 108.5756 | -547.09 | 0 | N | -395
FMM | 2022-02-08 | 16 | Weekday | PACE | DN | 2022-01-27 | 16 | 4 | -331.5555 | 12.43 | -75.5788 | -268.4067 | 0 | N | -331
FMM | 2022-02-08 | 17 | Weekday | PACE | DN | 2022-01-27 | 17 | 3 | -280.9267 | 28.518 | 17.2587 | -326.7033 | 0 | N | -280
FMM | 2022-02-08 | 18 | Weekday | PACE | DN | 2022-01-03 | 18 | 4 | -301.891 | -234.251 | 0 | -67.64 | 0 | N | -301
FMM | 2022-02-08 | 19 | Weekday | PACE | DN | 2021-12-24 | 20 | 1 | -220.4076 | 47.319 | 0 | -267.7266 | 0 | N | -220
FMM | 2022-02-08 | 20 | Weekday | PACE | DN | 2021-12-29 | 20 | 3 | -192.6076 | 16.509 | 0 | -209.1166 | 0 | N | -192
FMM | 2022-02-08 | 21 | Weekday | PACE | DN | 2022-01-17 | 21 | 2 | -223.4433 | 4.4 | 0 | -227.8433 | 0 | N | -223
FMM | 2022-02-08 | 22 | Weekday | PACE | DN | 2021-12-14 | 22 | 3 | -265.6737 | 75.643 | 0 | -341.3167 | 0 | N | -265
FMM | 2022-02-08 | 23 | Weekday | PACE | DN | 2021-12-14 | 23 | 3 | -366.7463 | 19.627 | 0 | -386.3733 | 0 | N | -366
FMM | 2022-02-08 | 24 | Weekday | PACE | DN | 2021-12-17 | 24 | 2 | -280.793 | -0.693 | 0 | -280.1 | 0 | N | -280
FMM | 2022-02-08 | 1 | Weekday | PACW | UP | 2022-01-31 | 1 | 2 | 81.183 | 25.073 | 0 | 56.11 | 0 | N | 81
FMM | 2022-02-08 | 2 | Weekday | PACW | UP | 2021-12-24 | 2 | 4 | 83.4207 | -15.486 | 0 | 98.9067 | 0 | N | 83
FMM | 2022-02-08 | 3 | Weekday | PACW | UP | 2022-01-03 | 4 | 1 | 86.9437 | -6.753 | 0 | 93.6967 | 0 | N | 86
FMM | 2022-02-08 | 4 | Weekday | PACW | UP | 2022-01-12 | 4 | 4 | 58.2357 | 5.529 | 0 | 52.7067 | 0 | N | 58
FMM | 2022-02-08 | 5 | Weekday | PACW | UP | 2021-12-30 | 5 | 4 | 83.3913 | -6.832 | 0 | 90.2233 | 0 | N | 83
FMM | 2022-02-08 | 6 | Weekday | PACW | UP | 2022-01-05 | 6 | 3 | 70.2453 | -0.588 | 0 | 70.8333 | 0 | N | 70
FMM | 2022-02-08 | 7 | Weekday | PACW | UP | 2022-01-11 | 7 | 3 | 94.048 | 19.808 | 0 | 74.24 | 0 | N | 94
FMM | 2022-02-08 | 8 | Weekday | PACW | UP | 2021-12-24 | 9 | 1 | 93.7387 | 5.832 | 6.8067 | 81.1 | 0 | N | 93
FMM | 2022-02-08 | 9 | Weekday | PACW | UP | 2022-01-27 | 9 | 4 | 149.8137 | 64.757 | 76.38 | 8.6767 | 0 | N | 149
FMM | 2022-02-08 | 10 | Weekday | PACW | UP | 2021-12-31 | 10 | 3 | 112.77 | 78.99 | 10.0867 | 23.6933 | 0 | N | 112
FMM | 2022-02-08 | 11 | Weekday | PACW | UP | 2022-01-21 | 11 | 2 | 113.6973 | 19.664 | 54.85 | 39.1833 | 0 | N | 113
FMM | 2022-02-08 | 12 | Weekday | PACW | UP | 2022-01-27 | 13 | 1 | 150.5933 | 137.47 | 9.2767 | 3.8467 | 0 | N | 150
FMM | 2022-02-08 | 13 | Weekday | PACW | UP | 2021-12-13 | 13 | 2 | 169.227 | 27.837 | -38.8067 | 180.1967 | 0 | N | 169
FMM | 2022-02-08 | 14 | Weekday | PACW | UP | 2021-12-22 | 14 | 4 | 82.01 | -14.86 | 39.0433 | 57.8267 | 0 | N | 82
FMM | 2022-02-08 | 15 | Weekday | PACW | UP | 2022-01-07 | 16 | 1 | 135.6207 | -13.146 | 47.1867 | 101.58 | 0 | N | 135
FMM | 2022-02-08 | 16 | Weekday | PACW | UP | 2022-01-04 | 17 | 1 | 111.3517 | 22.965 | 0.52333 | 87.8633 | 0 | N | 111
FMM | 2022-02-08 | 17 | Weekday | PACW | UP | 2022-01-07 | 17 | 4 | 75.8807 | 29.924 | 0.036667 | 45.92 | 0 | N | 75
FMM | 2022-02-08 | 18 | Weekday | PACW | UP | 2022-02-03 | 18 | 3 | 113.9393 | 80.976 | 0 | 32.9633 | 0 | N | 113
FMM | 2022-02-08 | 19 | Weekday | PACW | UP | 2022-01-17 | 19 | 4 | 87.2783 | 20.595 | 0 | 66.6833 | 0 | N | 87
FMM | 2022-02-08 | 20 | Weekday | PACW | UP | 2021-12-15 | 21 | 1 | 90.365 | 32.125 | 0 | 58.24 | 0 | N | 90
FMM | 2022-02-08 | 21 | Weekday | PACW | UP | 2021-12-13 | 22 | 1 | 123.9177 | 32.891 | 0 | 91.0267 | 0 | N | 123
FMM | 2022-02-08 | 22 | Weekday | PACW | UP | 2021-12-16 | 22 | 2 | 113.0297 | -8.647 | 0 | 121.6767 | 0 | N | 113
FMM | 2022-02-08 | 23 | Weekday | PACW | UP | 2021-12-27 | 23 | 2 | 74.8793 | 65.606 | 0 | 9.2733 | 0 | N | 74
FMM | 2022-02-08 | 24 | Weekday | PACW | UP | 2022-01-17 | 24 | 4 | 110.8103 | 36.747 | 0 | 74.0633 | 0 | N | 110
FMM | 2022-02-08 | 1 | Weekday | PACW | DN | 2022-01-26 | 2 | 1 | -75.378 | 18.152 | 0 | -93.53 | 0 | N | -75
FMM | 2022-02-08 | 2 | Weekday | PACW | DN | 2022-01-07 | 2 | 3 | -139.7477 | -5.081 | 0 | -134.6667 | 0 | N | -139
FMM | 2022-02-08 | 3 | Weekday | PACW | DN | 2021-12-24 | 3 | 4 | -83.6753 | -7.362 | 0 | -76.3133 | 0 | N | -83
FMM | 2022-02-08 | 4 | Weekday | PACW | DN | 2021-12-23 | 5 | 1 | -75.5193 | -25.746 | 0 | -49.7733 | 0 | N | -75
FMM | 2022-02-08 | 5 | Weekday | PACW | DN | 2021-12-23 | 5 | 3 | -69.3367 | -24.87 | 0 | -44.4667 | 0 | N | -69
FMM | 2022-02-08 | 6 | Weekday | PACW | DN | 2022-01-20 | 6 | 4 | -115.3323 | -59.549 | 0 | -55.7833 | 0 | N | -115
FMM | 2022-02-08 | 7 | Weekday | PACW | DN | 2021-12-30 | 8 | 1 | -136.5637 | -42.487 | 0 | -94.0767 | 0 | N | -136
FMM | 2022-02-08 | 8 | Weekday | PACW | DN | 2022-02-01 | 8 | 2 | -110.0837 | -34.887 | 0 | -75.1967 | 0 | N | -110
FMM | 2022-02-08 | 9 | Weekday | PACW | DN | 2022-01-13 | 9 | 3 | -109.7873 | -49.784 | -2.45 | -57.5533 | 0 | N | -109
FMM | 2022-02-08 | 10 | Weekday | PACW | DN | 2022-01-06 | 10 | 4 | -124.5043 | -3.521 | 1.91 | -122.8933 | 0 | N | -124
FMM | 2022-02-08 | 11 | Weekday | PACW | DN | 2021-12-16 | 12 | 1 | -127.2027 | -14.356 | -6.6 | -106.2467 | 0 | N | -127
FMM | 2022-02-08 | 12 | Weekday | PACW | DN | 2021-12-16 | 12 | 2 | -110.4983 | -0.885 | -18.15 | -91.4633 | 0 | N | -110
FMM | 2022-02-08 | 13 | Weekday | PACW | DN | 2021-12-29 | 13 | 2 | -129.8927 | -50.346 | -2.16 | -77.3867 | 0 | N | -129
FMM | 2022-02-08 | 14 | Weekday | PACW | DN | 2022-01-24 | 14 | 4 | -127.9023 | -56.739 | 0.41 | -71.5733 | 0 | N | -127
FMM | 2022-02-08 | 15 | Weekday | PACW | DN | 2022-02-04 | 15 | 4 | -113.76 | -73.34 | 14.69 | -55.11 | 0 | N | -113
FMM | 2022-02-08 | 16 | Weekday | PACW | DN | 2022-02-04 | 16 | 3 | -216.9663 | -31.233 | 9.9367 | -195.67 | 0 | N | -216
FMM | 2022-02-08 | 17 | Weekday | PACW | DN | 2022-02-04 | 17 | 2 | -165.6653 | -10.812 | -9.6967 | -145.1567 | 0 | N | -165
FMM | 2022-02-08 | 18 | Weekday | PACW | DN | 2021-12-22 | 18 | 4 | -119.5007 | -60.754 | 0 | -58.7467 | 0 | N | -119
FMM | 2022-02-08 | 19 | Weekday | PACW | DN | 2021-12-13 | 19 | 2 | -99.0553 | -1.522 | 0 | -97.5333 | 0 | N | -99
FMM | 2022-02-08 | 20 | Weekday | PACW | DN | 2022-01-14 | 21 | 1 | -84.156 | -22.486 | 0 | -61.67 | 0 | N | -84
FMM | 2022-02-08 | 21 | Weekday | PACW | DN | 2021-12-27 | 21 | 3 | -87.3797 | 9.537 | 0 | -96.9167 | 0 | N | -87
FMM | 2022-02-08 | 22 | Weekday | PACW | DN | 2022-01-19 | 22 | 3 | -98.2463 | -30.513 | 0 | -67.7333 | 0 | N | -98
FMM | 2022-02-08 | 23 | Weekday | PACW | DN | 2022-01-31 | 23 | 4 | -97.2217 | -19.755 | 0 | -77.4667 | 0 | N | -97
FMM | 2022-02-08 | 24 | Weekday | PACW | DN | 2021-12-21 | 24 | 3 | -119.0563 | -4.813 | 0 | -114.2433 | 0 | N | -119
FMM | 2022-02-08 | 1 | Weekday | PGE | UP | 2022-01-31 | 1 | 4 | 74.1993 | 43.866 | 0 | 30.3333 | 0 | N | 74
FMM | 2022-02-08 | 2 | Weekday | PGE | UP | 2021-12-17 | 3 | 1 | 75.2627 | -2.404 | 0 | 77.6667 | 0 | N | 75
FMM | 2022-02-08 | 3 | Weekday | PGE | UP | 2022-01-07 | 3 | 4 | 62.3703 | 10.037 | 0 | 52.3333 | 0 | N | 62
FMM | 2022-02-08 | 4 | Weekday | PGE | UP | 2021-12-22 | 4 | 2 | 55.8133 | 8.48 | 0 | 47.3333 | 0 | N | 55
FMM | 2022-02-08 | 5 | Weekday | PGE | UP | 2021-12-15 | 5 | 4 | 105.763 | -49.237 | 0 | 155 | 0 | N | 105
FMM | 2022-02-08 | 6 | Weekday | PGE | UP | 2021-12-15 | 6 | 2 | 132.2713 | 19.938 | 0 | 112.3333 | 0 | N | 132
FMM | 2022-02-08 | 7 | Weekday | PGE | UP | 2022-01-21 | 7 | 4 | 130.0607 | 35.394 | 0 | 94.6667 | 0 | N | 130
FMM | 2022-02-08 | 8 | Weekday | PGE | UP | 2022-01-13 | 9 | 1 | 77.219 | -4.781 | 0 | 82 | 0 | N | 77
FMM | 2022-02-08 | 9 | Weekday | PGE | UP | 2021-12-20 | 10 | 1 | 138.3407 | 120.674 | 0 | 17.6667 | 0 | N | 138
FMM | 2022-02-08 | 10 | Weekday | PGE | UP | 2022-01-05 | 10 | 4 | 156.4463 | 12.113 | 0 | 144.3333 | 0 | N | 156
FMM | 2022-02-08 | 11 | Weekday | PGE | UP | 2022-01-05 | 12 | 1 | 114.8767 | 14.21 | 0 | 100.6667 | 0 | N | 114
FMM | 2022-02-08 | 12 | Weekday | PGE | UP | 2022-01-06 | 13 | 1 | 165.7073 | 102.374 | 0 | 63.3333 | 0 | N | 165
FMM | 2022-02-08 | 13 | Weekday | PGE | UP | 2022-01-31 | 14 | 1 | 96.0147 | 23.348 | 0 | 72.6667 | 0 | N | 96
FMM | 2022-02-08 | 14 | Weekday | PGE | UP | 2022-01-06 | 14 | 4 | 105.5717 | 87.905 | 0 | 17.6667 | 0 | N | 105
FMM | 2022-02-08 | 15 | Weekday | PGE | UP | 2022-02-03 | 15 | 2 | 104.294 | 19.294 | 0 | 85 | 0 | N | 104
FMM | 2022-02-08 | 16 | Weekday | PGE | UP | 2022-01-07 | 17 | 1 | 142.755 | 17.755 | 0 | 125 | 0 | N | 142
FMM | 2022-02-08 | 17 | Weekday | PGE | UP | 2022-02-01 | 18 | 1 | 142.822 | 96.822 | 0 | 46 | 0 | N | 142
FMM | 2022-02-08 | 18 | Weekday | PGE | UP | 2022-01-04 | 18 | 2 | 135.269 | 42.269 | 0 | 93 | 0 | N | 135
FMM | 2022-02-08 | 19 | Weekday | PGE | UP | 2021-12-15 | 19 | 2 | 102.3487 | 28.682 | 0 | 73.6667 | 0 | N | 102
FMM | 2022-02-08 | 20 | Weekday | PGE | UP | 2022-01-18 | 20 | 3 | 111.2887 | 1.622 | 0 | 109.6667 | 0 | N | 111
FMM | 2022-02-08 | 21 | Weekday | PGE | UP | 2022-01-06 | 21 | 4 | 126.9473 | 67.614 | 0 | 59.3333 | 0 | N | 126
FMM | 2022-02-08 | 22 | Weekday | PGE | UP | 2021-12-30 | 23 | 1 | 122.1693 | 132.836 | 0 | -10.6667 | 0 | N | 122
FMM | 2022-02-08 | 23 | Weekday | PGE | UP | 2022-01-07 | 24 | 1 | 135.0623 | 9.729 | 0 | 125.3333 | 0 | N | 135
FMM | 2022-02-08 | 24 | Weekday | PGE | UP | 2022-01-07 | 24 | 2 | 111.3027 | 11.636 | 0 | 99.6667 | 0 | N | 111
FMM | 2022-02-08 | 1 | Weekday | PGE | DN | 2021-12-23 | 1 | 4 | -102.87 | -34.87 | 0 | -68 | 0 | N | -102
FMM | 2022-02-08 | 2 | Weekday | PGE | DN | 2021-12-30 | 3 | 1 | -92.1713 | -15.838 | 0 | -76.3333 | 0 | N | -92
FMM | 2022-02-08 | 3 | Weekday | PGE | DN | 2021-12-30 | 3 | 2 | -76.3797 | 2.287 | 0 | -78.6667 | 0 | N | -76
FMM | 2022-02-08 | 4 | Weekday | PGE | DN | 2021-12-27 | 4 | 4 | -91.2423 | -43.909 | 0 | -47.3333 | 0 | N | -91
FMM | 2022-02-08 | 5 | Weekday | PGE | DN | 2022-01-04 | 5 | 3 | -67.907 | -21.907 | 0 | -46 | 0 | N | -67
FMM | 2022-02-08 | 6 | Weekday | PGE | DN | 2021-12-24 | 6 | 4 | -136.2087 | 8.458 | 0 | -144.6667 | 0 | N | -136
FMM | 2022-02-08 | 7 | Weekday | PGE | DN | 2021-12-27 | 7 | 4 | -142.9487 | -196.282 | 0 | 53.3333 | 0 | N | -142
FMM | 2022-02-08 | 8 | Weekday | PGE | DN | 2022-01-11 | 9 | 1 | -151.94 | -25.94 | 0 | -126 | 0 | N | -151
FMM | 2022-02-08 | 9 | Weekday | PGE | DN | 2022-01-11 | 9 | 2 | -94.109 | -9.109 | 0 | -85 | 0 | N | -94
FMM | 2022-02-08 | 10 | Weekday | PGE | DN | 2022-01-20 | 10 | 2 | -99.6323 | -37.299 | 0 | -62.3333 | 0 | N | -99
FMM | 2022-02-08 | 11 | Weekday | PGE | DN | 2021-12-16 | 12 | 1 | -115.4917 | 4.175 | 0 | -119.6667 | 0 | N | -115
FMM | 2022-02-08 | 12 | Weekday | PGE | DN | 2021-12-31 | 12 | 4 | -130.4017 | -93.735 | 0 | -36.6667 | 0 | N | -130
FMM | 2022-02-08 | 13 | Weekday | PGE | DN | 2021-12-29 | 13 | 4 | -119.0287 | -95.362 | 0 | -23.6667 | 0 | N | -119
FMM | 2022-02-08 | 14 | Weekday | PGE | DN | 2022-01-20 | 14 | 4 | -97.9173 | -5.584 | 0 | -92.3333 | 0 | N | -97
FMM | 2022-02-08 | 15 | Weekday | PGE | DN | 2022-01-03 | 15 | 4 | -167.8243 | -67.491 | 0 | -100.3333 | 0 | N | -167
FMM | 2022-02-08 | 16 | Weekday | PGE | DN | 2022-02-04 | 17 | 1 | -139.278 | 4.722 | 0 | -144 | 0 | N | -139
FMM | 2022-02-08 | 17 | Weekday | PGE | DN | 2022-01-04 | 17 | 4 | -107.822 | 21.178 | 0 | -129 | 0 | N | -107
FMM | 2022-02-08 | 18 | Weekday | PGE | DN | 2021-12-13 | 18 | 4 | -204.118 | -23.118 | 0 | -181 | 0 | N | -204
FMM | 2022-02-08 | 19 | Weekday | PGE | DN | 2022-01-13 | 19 | 4 | -112.724 | -62.724 | 0 | -50 | 0 | N | -112
FMM | 2022-02-08 | 20 | Weekday | PGE | DN | 2021-12-30 | 20 | 2 | -101.2213 | 27.112 | 0 | -128.3333 | 0 | N | -101
FMM | 2022-02-08 | 21 | Weekday | PGE | DN | 2022-01-31 | 21 | 2 | -94.0587 | 15.608 | 0 | -109.6667 | 0 | N | -94
FMM | 2022-02-08 | 22 | Weekday | PGE | DN | 2022-01-13 | 23 | 1 | -90.972 | 13.028 | 0 | -104 | 0 | N | -90
FMM | 2022-02-08 | 23 | Weekday | PGE | DN | 2022-02-02 | 23 | 2 | -93.762 | -20.762 | 0 | -73 | 0 | N | -93
FMM | 2022-02-08 | 24 | Weekday | PGE | DN | 2022-01-14 | 1 | 1 | -100.933 | -13.933 | 0 | -87 | 0 | N | -100
FMM | 2022-02-08 | 1 | Weekday | PNM | UP | 2021-12-29 | 1 | 2 | 89.098 | 6.758 | 0 | 82.34 | 0 | N | 89
FMM | 2022-02-08 | 2 | Weekday | PNM | UP | 2022-01-28 | 2 | 2 | 90.863 | 3.453 | 0 | 87.41 | 0 | N | 90
FMM | 2022-02-08 | 3 | Weekday | PNM | UP | 2022-01-26 | 4 | 1 | 80.7747 | -8.292 | 0 | 89.0667 | 0 | N | 80
FMM | 2022-02-08 | 4 | Weekday | PNM | UP | 2021-12-15 | 4 | 2 | 87.7113 | -14.732 | 0 | 102.4433 | 0 | N | 87
FMM | 2022-02-08 | 5 | Weekday | PNM | UP | 2021-12-16 | 5 | 2 | 91.5393 | 12.626 | 0 | 78.9133 | 0 | N | 91
FMM | 2022-02-08 | 6 | Weekday | PNM | UP | 2022-01-27 | 7 | 1 | 81.435 | -6.495 | 1.0633 | 86.8667 | 0 | N | 81
FMM | 2022-02-08 | 7 | Weekday | PNM | UP | 2021-12-17 | 8 | 1 | 111.5153 | 2.752 | 35.4567 | 73.3067 | 0 | N | 111
FMM | 2022-02-08 | 8 | Weekday | PNM | UP | 2022-02-03 | 9 | 1 | 130.1087 | 70.042 | 25.1967 | 34.87 | 0 | N | 130
FMM | 2022-02-08 | 9 | Weekday | PNM | UP | 2021-12-24 | 9 | 2 | 94.6393 | 64.776 | 9.9133 | 19.95 | 0 | N | 94
FMM | 2022-02-08 | 10 | Weekday | PNM | UP | 2021-12-27 | 11 | 1 | 80.618 | 41.598 | -11.1067 | 50.1267 | 0 | N | 80
FMM | 2022-02-08 | 11 | Weekday | PNM | UP | 2022-01-14 | 11 | 4 | 94.144 | 45.494 | 6.31 | 42.34 | 0 | N | 94
FMM | 2022-02-08 | 12 | Weekday | PNM | UP | 2022-02-03 | 12 | 3 | 51.1807 | 5.194 | 1.1233 | 44.8633 | 0 | N | 51
FMM | 2022-02-08 | 13 | Weekday | PNM | UP | 2022-02-01 | 13 | 4 | 89.7357 | 41.909 | 26.75 | 21.0767 | 0 | N | 89
FMM | 2022-02-08 | 14 | Weekday | PNM | UP | 2021-12-27 | 14 | 4 | 100.388 | 58.608 | 25.1167 | 16.6633 | 0 | N | 100
FMM | 2022-02-08 | 15 | Weekday | PNM | UP | 2022-01-12 | 15 | 3 | 93.2373 | -2.996 | 5.3733 | 90.86 | 0 | N | 93
FMM | 2022-02-08 | 16 | Weekday | PNM | UP | 2022-01-06 | 16 | 4 | 76.8707 | 12.304 | 2.4367 | 62.13 | 0 | N | 76
FMM | 2022-02-08 | 17 | Weekday | PNM | UP | 2022-01-31 | 18 | 1 | 98.4407 | -3.436 | 0.12667 | 101.75 | 0 | N | 98
FMM | 2022-02-08 | 18 | Weekday | PNM | UP | 2022-02-03 | 18 | 2 | 43.7707 | 43.194 | 0.12667 | 0.45 | 0 | N | 43
FMM | 2022-02-08 | 19 | Weekday | PNM | UP | 2022-01-06 | 19 | 3 | 88.5793 | 9.116 | 0 | 79.4633 | 0 | N | 88
FMM | 2022-02-08 | 20 | Weekday | PNM | UP | 2022-01-21 | 20 | 3 | 81.1237 | 6.897 | 0 | 74.2267 | 0 | N | 81
FMM | 2022-02-08 | 21 | Weekday | PNM | UP | 2022-01-10 | 21 | 3 | 97.8207 | 31.974 | 0 | 65.8467 | 0 | N | 97
FMM | 2022-02-08 | 22 | Weekday | PNM | UP | 2021-12-24 | 22 | 4 | 76.6873 | 37.464 | 0 | 39.2233 | 0 | N | 76
FMM | 2022-02-08 | 23 | Weekday | PNM | UP | 2022-01-05 | 23 | 4 | 86.2487 | 1.332 | 0 | 84.9167 | 0 | N | 86
FMM | 2022-02-08 | 24 | Weekday | PNM | UP | 2022-02-03 | 1 | 1 | 88.8993 | -1.624 | 0 | 90.5233 | 0 | N | 88
FMM | 2022-02-08 | 1 | Weekday | PNM | DN | 2021-12-22 | 1 | 2 | -83.2613 | 6.492 | 0 | -89.7533 | 0 | N | -83
FMM | 2022-02-08 | 2 | Weekday | PNM | DN | 2021-12-14 | 2 | 3 | -77.9787 | 11.698 | 0 | -89.6767 | 0 | N | -77
FMM | 2022-02-08 | 3 | Weekday | PNM | DN | 2021-12-23 | 3 | 2 | -68.8093 | 15.744 | 0 | -84.5533 | 0 | N | -68
FMM | 2022-02-08 | 4 | Weekday | PNM | DN | 2021-12-21 | 5 | 1 | -73.2237 | 1.723 | 0 | -74.9467 | 0 | N | -73
FMM | 2022-02-08 | 5 | Weekday | PNM | DN | 2021-12-30 | 5 | 4 | -80.793 | -9.653 | 0 | -71.14 | 0 | N | -80
FMM | 2022-02-08 | 6 | Weekday | PNM | DN | 2021-12-31 | 6 | 3 | -112.9853 | -7.512 | 0 | -105.4733 | 0 | N | -112
FMM | 2022-02-08 | 7 | Weekday | PNM | DN | 2022-01-31 | 7 | 4 | -77.0793 | 31.744 | -22.1367 | -86.6867 | 0 | N | -77
FMM | 2022-02-08 | 8 | Weekday | PNM | DN | 2022-01-25 | 8 | 4 | -82.5853 | -20.212 | -18.08 | -44.2933 | 0 | N | -82
FMM | 2022-02-08 | 9 | Weekday | PNM | DN | 2022-01-12 | 10 | 1 | -75.2603 | -17.857 | -0.71333 | -56.69 | 0 | N | -75
FMM | 2022-02-08 | 10 | Weekday | PNM | DN | 2022-01-12 | 10 | 2 | -95.4803 | -17.827 | 2.27 | -79.9233 | 0 | N | -95
FMM | 2022-02-08 | 11 | Weekday | PNM | DN | 2021-12-28 | 11 | 4 | -105.243 | -73.483 | -29.76 | -2 | 0 | N | -105
FMM | 2022-02-08 | 12 | Weekday | PNM | DN | 2022-02-01 | 13 | 1 | -112.865 | -41.175 | -39.4867 | -32.2033 | 0 | N | -112
FMM | 2022-02-08 | 13 | Weekday | PNM | DN | 2021-12-22 | 14 | 1 | -73.8597 | -9.073 | -10.2033 | -54.5833 | 0 | N | -73
FMM | 2022-02-08 | 14 | Weekday | PNM | DN | 2021-12-22 | 14 | 4 | -91.7903 | 14.543 | 2.0833 | -108.4167 | 0 | N | -91
FMM | 2022-02-08 | 15 | Weekday | PNM | DN | 2021-12-17 | 15 | 2 | -75.4657 | -0.129 | -6.5233 | -68.8133 | 0 | N | -75
FMM | 2022-02-08 | 16 | Weekday | PNM | DN | 2022-01-25 | 16 | 4 | -101.138 | 19.202 | 5.7033 | -126.0433 | 0 | N | -101
FMM | 2022-02-08 | 17 | Weekday | PNM | DN | 2022-02-02 | 17 | 3 | -89.7213 | 2.162 | -1.0267 | -90.8566 | 0 | N | -89
FMM | 2022-02-08 | 18 | Weekday | PNM | DN | 2021-12-24 | 18 | 2 | -100.8573 | -44.034 | 0 | -56.8233 | 0 | N | -100
FMM | 2022-02-08 | 19 | Weekday | PNM | DN | 2021-12-29 | 19 | 2 | -70.7743 | -13.361 | 0 | -57.4133 | 0 | N | -70
FMM | 2022-02-08 | 20 | Weekday | PNM | DN | 2021-12-23 | 20 | 2 | -70.1723 | 8.661 | 0 | -78.8333 | 0 | N | -70
FMM | 2022-02-08 | 21 | Weekday | PNM | DN | 2022-01-06 | 21 | 2 | -104.2253 | -1.792 | 0 | -102.4333 | 0 | N | -104
FMM | 2022-02-08 | 22 | Weekday | PNM | DN | 2022-01-21 | 23 | 1 | -77.6587 | -0.192 | 0 | -77.4667 | 0 | N | -77
FMM | 2022-02-08 | 23 | Weekday | PNM | DN | 2022-01-21 | 23 | 3 | -87.9616 | -1.595 | 0 | -86.3666 | 0 | N | -87
FMM | 2022-02-08 | 24 | Weekday | PNM | DN | 2021-12-25 | 1 | 1 | -54.7243 | -4.481 | 0 | -50.2433 | 0 | N | -54
FMM | 2022-02-08 | 1 | Weekday | PSEI | UP | 2021-12-27 | 1 | 3 | 81.8072 | 28.444 | 0 | 53.3632 | 0 | N | 81
FMM | 2022-02-08 | 2 | Weekday | PSEI | UP | 2021-12-27 | 2 | 2 | 52.18 | -11.503 | 0 | 63.683 | 0 | N | 52
FMM | 2022-02-08 | 3 | Weekday | PSEI | UP | 2021-12-27 | 3 | 2 | 71.649 | 26.377 | 0 | 45.272 | 0 | N | 71
FMM | 2022-02-08 | 4 | Weekday | PSEI | UP | 2022-01-05 | 4 | 3 | 91.1219 | -5.53 | 0 | 96.6519 | 0 | N | 91
FMM | 2022-02-08 | 5 | Weekday | PSEI | UP | 2021-12-14 | 6 | 1 | 53.0755 | -27.542 | 0 | 80.6175 | 0 | N | 53
FMM | 2022-02-08 | 6 | Weekday | PSEI | UP | 2021-12-30 | 6 | 3 | 112.2715 | -50.703 | 0 | 162.9745 | 0 | N | 112
FMM | 2022-02-08 | 7 | Weekday | PSEI | UP | 2021-12-23 | 8 | 1 | 106.503 | 20.4 | 0 | 86.103 | 0 | N | 106
FMM | 2022-02-08 | 8 | Weekday | PSEI | UP | 2022-02-04 | 9 | 1 | 98.7459 | 59.202 | 0 | 39.5439 | 0 | N | 98
FMM | 2022-02-08 | 9 | Weekday | PSEI | UP | 2022-01-05 | 9 | 2 | 140.1105 | 106.857 | 0 | 33.2535 | 0 | N | 140
FMM | 2022-02-08 | 10 | Weekday | PSEI | UP | 2021-12-31 | 10 | 4 | 90.4506 | 69.598 | 0 | 20.8526 | 0 | N | 90
FMM | 2022-02-08 | 11 | Weekday | PSEI | UP | 2021-12-23 | 12 | 1 | 123.4729 | -15.668 | 0 | 139.1409 | 0 | N | 123
FMM | 2022-02-08 | 12 | Weekday | PSEI | UP | 2021-12-23 | 12 | 4 | 122.5769 | 23.314 | 0 | 99.2629 | 0 | N | 122
FMM | 2022-02-08 | 13 | Weekday | PSEI | UP | 2022-01-06 | 13 | 4 | 132.3838 | 18.074 | 0 | 114.3098 | 0 | N | 132
FMM | 2022-02-08 | 14 | Weekday | PSEI | UP | 2022-01-06 | 14 | 2 | 81.371 | 14.453 | 0 | 66.918 | 0 | N | 81
FMM | 2022-02-08 | 15 | Weekday | PSEI | UP | 2021-12-23 | 15 | 3 | 142.1226 | 39.258 | 0 | 102.8646 | 0 | N | 142
FMM | 2022-02-08 | 16 | Weekday | PSEI | UP | 2022-01-03 | 16 | 4 | 114.6096 | 80.643 | 0 | 33.9666 | 0 | N | 114
FMM | 2022-02-08 | 17 | Weekday | PSEI | UP | 2022-01-07 | 17 | 3 | 132.7157 | 3.418 | 0 | 129.2977 | 0 | N | 132
FMM | 2022-02-08 | 18 | Weekday | PSEI | UP | 2022-01-26 | 19 | 1 | 118.3216 | 116.631 | 0 | 1.6906 | 0 | N | 118
FMM | 2022-02-08 | 19 | Weekday | PSEI | UP | 2022-01-07 | 19 | 2 | 118.4135 | 35.015 | 0 | 83.3985 | 0 | N | 118
FMM | 2022-02-08 | 20 | Weekday | PSEI | UP | 2022-01-07 | 20 | 2 | 92.3987 | 5.635 | 0 | 86.7637 | 0 | N | 92
FMM | 2022-02-08 | 21 | Weekday | PSEI | UP | 2021-12-27 | 22 | 1 | 118.8453 | 51.058 | 0 | 67.7873 | 0 | N | 118
FMM | 2022-02-08 | 22 | Weekday | PSEI | UP | 2022-01-03 | 23 | 1 | 102.3097 | 62.845 | 0 | 39.4647 | 0 | N | 102
FMM | 2022-02-08 | 23 | Weekday | PSEI | UP | 2022-02-04 | 23 | 3 | 114.8281 | 21.214 | 0 | 93.6141 | 0 | N | 114
FMM | 2022-02-08 | 24 | Weekday | PSEI | UP | 2022-02-03 | 24 | 2 | 73.5656 | 56.775 | 0 | 16.7906 | 0 | N | 73
FMM | 2022-02-08 | 1 | Weekday | PSEI | DN | 2022-02-01 | 1 | 4 | -51.2482 | 5.162 | 0 | -56.4102 | 0 | N | -51
FMM | 2022-02-08 | 2 | Weekday | PSEI | DN | 2022-01-21 | 2 | 2 | -87.0889 | 2.176 | 0 | -89.2649 | 0 | N | -87
FMM | 2022-02-08 | 3 | Weekday | PSEI | DN | 2022-01-26 | 4 | 1 | -70.1384 | 4.017 | 0 | -74.1554 | 0 | N | -70
FMM | 2022-02-08 | 4 | Weekday | PSEI | DN | 2021-12-24 | 5 | 1 | -62.491 | -4.303 | 0 | -58.188 | 0 | N | -62
FMM | 2022-02-08 | 5 | Weekday | PSEI | DN | 2021-12-30 | 6 | 1 | -154.8513 | -57.047 | 0 | -97.8043 | 0 | N | -154
FMM | 2022-02-08 | 6 | Weekday | PSEI | DN | 2021-12-23 | 6 | 3 | -91.2946 | -38.222 | 0 | -53.0726 | 0 | N | -91
FMM | 2022-02-08 | 7 | Weekday | PSEI | DN | 2022-01-20 | 7 | 3 | -62.2223 | 8.148 | 0 | -70.3703 | 0 | N | -62
FMM | 2022-02-08 | 8 | Weekday | PSEI | DN | 2021-12-14 | 8 | 2 | -70.7909 | -4.174 | 0 | -66.6169 | 0 | N | -70
FMM | 2022-02-08 | 9 | Weekday | PSEI | DN | 2022-01-24 | 9 | 3 | -109.6297 | -31.761 | 0 | -77.8687 | 0 | N | -109
FMM | 2022-02-08 | 10 | Weekday | PSEI | DN | 2022-02-01 | 10 | 2 | -108.9687 | -45.738 | 0 | -63.2307 | 0 | N | -108
FMM | 2022-02-08 | 11 | Weekday | PSEI | DN | 2022-02-04 | 11 | 4 | -94.1921 | 32.158 | 0 | -126.3501 | 0 | N | -94
FMM | 2022-02-08 | 12 | Weekday | PSEI | DN | 2022-01-24 | 12 | 4 | -139.679 | 4.887 | 0 | -144.566 | 0 | N | -139
FMM | 2022-02-08 | 13 | Weekday | PSEI | DN | 2021-12-23 | 13 | 4 | -114.1662 | 4.295 | 0 | -118.4612 | 0 | N | -114
FMM | 2022-02-08 | 14 | Weekday | PSEI | DN | 2022-01-17 | 14 | 3 | -114.9443 | -22.352 | 0 | -92.5923 | 0 | N | -114
FMM | 2022-02-08 | 15 | Weekday | PSEI | DN | 2022-02-01 | 15 | 4 | -60.0295 | 12.949 | 0 | -72.9785 | 0 | N | -60
FMM | 2022-02-08 | 16 | Weekday | PSEI | DN | 2022-01-10 | 16 | 4 | -115.5356 | -3.145 | 0 | -112.3906 | 0 | N | -115
FMM | 2022-02-08 | 17 | Weekday | PSEI | DN | 2021-12-22 | 17 | 4 | -122.3508 | -109.958 | 0 | -12.3928 | 0 | N | -122
FMM | 2022-02-08 | 18 | Weekday | PSEI | DN | 2022-01-24 | 18 | 2 | -137.7305 | -39.028 | 0 | -98.7025 | 0 | N | -137
FMM | 2022-02-08 | 19 | Weekday | PSEI | DN | 2022-01-24 | 20 | 1 | -91.3677 | -32.535 | 0 | -58.8327 | 0 | N | -91
FMM | 2022-02-08 | 20 | Weekday | PSEI | DN | 2022-01-24 | 20 | 3 | -90.4134 | -2.714 | 0 | -87.6994 | 0 | N | -90
FMM | 2022-02-08 | 21 | Weekday | PSEI | DN | 2022-01-11 | 21 | 4 | -70.6693 | -18.771 | 0 | -51.8983 | 0 | N | -70
FMM | 2022-02-08 | 22 | Weekday | PSEI | DN | 2022-02-01 | 22 | 3 | -26.9669 | 4.154 | 0 | -31.1209 | 0 | N | -26
FMM | 2022-02-08 | 23 | Weekday | PSEI | DN | 2022-01-31 | 23 | 4 | -33.5317 | -8.413 | 0 | -25.1187 | 0 | N | -33
FMM | 2022-02-08 | 24 | Weekday | PSEI | DN | 2022-02-03 | 1 | 1 | -90.9113 | -21.27 | 0 | -69.6413 | 0 | N | -90
FMM | 2022-02-08 | 1 | Weekday | SCL | UP | 2021-12-27 | 2 | 1 | 18.431 | 18.431 | 0 | 0 | 0 | N | 18
FMM | 2022-02-08 | 2 | Weekday | SCL | UP | 2022-01-06 | 2 | 4 | 14.193 | 14.193 | 0 | 0 | 0 | N | 14
FMM | 2022-02-08 | 3 | Weekday | SCL | UP | 2022-01-11 | 3 | 3 | 13.0143 | 13.0143 | 0 | 0 | 0 | N | 13
FMM | 2022-02-08 | 4 | Weekday | SCL | UP | 2021-12-15 | 4 | 3 | 18.299 | 18.299 | 0 | 0 | 0 | N | 18
FMM | 2022-02-08 | 5 | Weekday | SCL | UP | 2021-12-13 | 5 | 2 | 18.711 | 18.711 | 0 | 0 | 0 | N | 18
FMM | 2022-02-08 | 6 | Weekday | SCL | UP | 2022-01-27 | 6 | 4 | 28.994 | 28.994 | 0 | 0 | 0 | N | 28
FMM | 2022-02-08 | 7 | Weekday | SCL | UP | 2022-01-26 | 8 | 1 | 26.534 | 26.534 | 0 | 0 | 0 | N | 26
FMM | 2022-02-08 | 8 | Weekday | SCL | UP | 2021-12-13 | 8 | 2 | 41.066 | 41.066 | 0 | 0 | 0 | N | 41
FMM | 2022-02-08 | 9 | Weekday | SCL | UP | 2022-01-28 | 10 | 1 | 35.2 | 35.2 | 0 | 0 | 0 | N | 35
FMM | 2022-02-08 | 10 | Weekday | SCL | UP | 2021-12-21 | 10 | 2 | 32.65 | 32.65 | 0 | 0 | 0 | N | 32
FMM | 2022-02-08 | 11 | Weekday | SCL | UP | 2022-01-03 | 11 | 4 | 41.94 | 41.94 | 0 | 0 | 0 | N | 41
FMM | 2022-02-08 | 12 | Weekday | SCL | UP | 2022-01-07 | 12 | 3 | 26.875 | 26.875 | 0 | 0 | 0 | N | 26
FMM | 2022-02-08 | 13 | Weekday | SCL | UP | 2022-01-19 | 13 | 2 | 37.778 | 37.778 | 0 | 0 | 0 | N | 37
FMM | 2022-02-08 | 14 | Weekday | SCL | UP | 2022-01-04 | 14 | 4 | 28.834 | 28.834 | 0 | 0 | 0 | N | 28
FMM | 2022-02-08 | 15 | Weekday | SCL | UP | 2022-01-04 | 15 | 2 | 27.938 | 27.938 | 0 | 0 | 0 | N | 27
FMM | 2022-02-08 | 16 | Weekday | SCL | UP | 2022-01-07 | 16 | 2 | 29.232 | 29.232 | 0 | 0 | 0 | N | 29
FMM | 2022-02-08 | 17 | Weekday | SCL | UP | 2022-01-20 | 17 | 3 | 32.388 | 32.388 | 0 | 0 | 0 | N | 32
FMM | 2022-02-08 | 18 | Weekday | SCL | UP | 2021-12-31 | 18 | 2 | 25.11 | 25.11 | 0 | 0 | 0 | N | 25
FMM | 2022-02-08 | 19 | Weekday | SCL | UP | 2021-12-24 | 19 | 3 | 42.239 | 42.239 | 0 | 0 | 0 | N | 42
FMM | 2022-02-08 | 20 | Weekday | SCL | UP | 2021-12-31 | 20 | 4 | 43.029 | 43.029 | 0 | 0 | 0 | N | 43
FMM | 2022-02-08 | 21 | Weekday | SCL | UP | 2021-12-24 | 21 | 4 | 30.837 | 30.837 | 0 | 0 | 0 | N | 30
FMM | 2022-02-08 | 22 | Weekday | SCL | UP | 2021-12-30 | 23 | 1 | 24.35 | 24.35 | 0 | 0 | 0 | N | 24
FMM | 2022-02-08 | 23 | Weekday | SCL | UP | 2021-12-15 | 23 | 3 | 24.057 | 24.057 | 0 | 0 | 0 | N | 24
FMM | 2022-02-08 | 24 | Weekday | SCL | UP | 2021-12-27 | 24 | 2 | 23.089 | 23.089 | 0 | 0 | 0 | N | 23
FMM | 2022-02-08 | 1 | Weekday | SCL | DN | 2022-01-24 | 2 | 1 | -11.114 | -11.114 | 0 | 0 | 0 | N | -11
FMM | 2022-02-08 | 2 | Weekday | SCL | DN | 2021-12-16 | 2 | 4 | -11.325 | -11.325 | 0 | 0 | 0 | N | -11
FMM | 2022-02-08 | 3 | Weekday | SCL | DN | 2021-12-13 | 4 | 1 | -8.343 | -8.343 | 0 | 0 | 0 | N | -8
FMM | 2022-02-08 | 4 | Weekday | SCL | DN | 2022-01-24 | 5 | 1 | -11.743 | -11.743 | 0 | 0 | 0 | N | -11
FMM | 2022-02-08 | 5 | Weekday | SCL | DN | 2021-12-20 | 5 | 4 | -24.507 | -24.507 | 0 | 0 | 0 | N | -24
FMM | 2022-02-08 | 6 | Weekday | SCL | DN | 2021-12-31 | 6 | 3 | -29.954 | -29.954 | 0 | 0 | 0 | N | -29
FMM | 2022-02-08 | 7 | Weekday | SCL | DN | 2022-01-06 | 7 | 2 | -49.289 | -49.289 | 0 | 0 | 0 | N | -49
FMM | 2022-02-08 | 8 | Weekday | SCL | DN | 2021-12-24 | 8 | 3 | -24.471 | -24.471 | 0 | 0 | 0 | N | -24
FMM | 2022-02-08 | 9 | Weekday | SCL | DN | 2021-12-28 | 9 | 4 | -24.189 | -24.189 | 0 | 0 | 0 | N | -24
FMM | 2022-02-08 | 10 | Weekday | SCL | DN | 2021-12-28 | 10 | 2 | -20.581 | -20.581 | 0 | 0 | 0 | N | -20
FMM | 2022-02-08 | 11 | Weekday | SCL | DN | 2022-01-28 | 11 | 3 | -25.505 | -25.505 | 0 | 0 | 0 | N | -25
FMM | 2022-02-08 | 12 | Weekday | SCL | DN | 2021-12-17 | 12 | 3 | -33.247 | -33.247 | 0 | 0 | 0 | N | -33
FMM | 2022-02-08 | 13 | Weekday | SCL | DN | 2021-12-28 | 13 | 4 | -40.897 | -40.897 | 0 | 0 | 0 | N | -40
FMM | 2022-02-08 | 14 | Weekday | SCL | DN | 2022-01-25 | 14 | 4 | -37.287 | -37.287 | 0 | 0 | 0 | N | -37
FMM | 2022-02-08 | 15 | Weekday | SCL | DN | 2022-01-13 | 15 | 2 | -28.774 | -28.774 | 0 | 0 | 0 | N | -28
FMM | 2022-02-08 | 16 | Weekday | SCL | DN | 2022-01-31 | 16 | 4 | -24.408 | -24.408 | 0 | 0 | 0 | N | -24
FMM | 2022-02-08 | 17 | Weekday | SCL | DN | 2021-12-27 | 17 | 2 | -23.705 | -23.705 | 0 | 0 | 0 | N | -23
FMM | 2022-02-08 | 18 | Weekday | SCL | DN | 2022-01-28 | 18 | 3 | -35.538 | -35.538 | 0 | 0 | 0 | N | -35
FMM | 2022-02-08 | 19 | Weekday | SCL | DN | 2021-12-29 | 19 | 2 | -26.554 | -26.554 | 0 | 0 | 0 | N | -26
FMM | 2022-02-08 | 20 | Weekday | SCL | DN | 2021-12-13 | 21 | 1 | -14.16 | -14.16 | 0 | 0 | 0 | N | -14
FMM | 2022-02-08 | 21 | Weekday | SCL | DN | 2022-01-17 | 21 | 3 | -14.05 | -14.05 | 0 | 0 | 0 | N | -14
FMM | 2022-02-08 | 22 | Weekday | SCL | DN | 2021-12-15 | 22 | 3 | -14.951 | -14.951 | 0 | 0 | 0 | N | -14
FMM | 2022-02-08 | 23 | Weekday | SCL | DN | 2022-02-01 | 23 | 3 | -13.303 | -13.303 | 0 | 0 | 0 | N | -13
FMM | 2022-02-08 | 24 | Weekday | SCL | DN | 2022-01-14 | 24 | 4 | -12.917 | -12.917 | 0 | 0 | 0 | N | -12
FMM | 2022-02-08 | 1 | Weekday | SRP | UP | 2021-12-15 | 2 | 1 | 55.2799 | -4.776 | 0 | 60.0559 | 0 | N | 55
FMM | 2022-02-08 | 2 | Weekday | SRP | UP | 2021-12-15 | 2 | 3 | 41.4467 | -10.95 | 0 | 52.3967 | 0 | N | 41
FMM | 2022-02-08 | 3 | Weekday | SRP | UP | 2022-01-28 | 3 | 4 | 44.8853 | 41.289 | 0 | 3.5963 | 0 | N | 44
FMM | 2022-02-08 | 4 | Weekday | SRP | UP | 2022-01-05 | 4 | 4 | 63.3237 | 60.787 | 0 | 2.5367 | 0 | N | 63
FMM | 2022-02-08 | 5 | Weekday | SRP | UP | 2022-01-27 | 6 | 1 | 48.025 | 47.895 | 0 | 0.13 | 0 | N | 48
FMM | 2022-02-08 | 6 | Weekday | SRP | UP | 2021-12-15 | 7 | 1 | 71.0389 | 40.683 | -0.02 | 30.3759 | 0 | N | 71
FMM | 2022-02-08 | 7 | Weekday | SRP | UP | 2021-12-30 | 8 | 1 | 112.7264 | 79.199 | 11.8884 | 21.639 | 0 | N | 112
FMM | 2022-02-08 | 8 | Weekday | SRP | UP | 2022-01-11 | 8 | 4 | 115.4398 | 89.328 | 26.1118 | 0 | 0 | N | 115
FMM | 2022-02-08 | 9 | Weekday | SRP | UP | 2022-02-01 | 10 | 1 | 141.9615 | 107.314 | 39.7784 | -5.1309 | 0 | N | 141
FMM | 2022-02-08 | 10 | Weekday | SRP | UP | 2021-12-24 | 10 | 3 | 84.4463 | 60.196 | 30.0475 | -5.7972 | 0 | N | 84
FMM | 2022-02-08 | 11 | Weekday | SRP | UP | 2021-12-30 | 11 | 3 | 77.5848 | 64.85 | 14.3845 | -1.6497 | 0 | N | 77
FMM | 2022-02-08 | 12 | Weekday | SRP | UP | 2021-12-29 | 13 | 1 | 63.8228 | 43.822 | 21.7158 | -1.715 | 0 | N | 63
FMM | 2022-02-08 | 13 | Weekday | SRP | UP | 2022-01-03 | 14 | 1 | 49.0276 | 41.942 | 6.4056 | 0.68 | 0 | N | 49
FMM | 2022-02-08 | 14 | Weekday | SRP | UP | 2022-01-31 | 14 | 3 | 77.5231 | 32.482 | 43.7311 | 1.31 | 0 | N | 77
FMM | 2022-02-08 | 15 | Weekday | SRP | UP | 2021-12-31 | 15 | 3 | 83.1248 | 63.949 | 20.4832 | -1.3074 | 0 | N | 83
FMM | 2022-02-08 | 16 | Weekday | SRP | UP | 2021-12-27 | 17 | 1 | 84.254 | 48.624 | 3.3495 | 32.2805 | 0 | N | 84
FMM | 2022-02-08 | 17 | Weekday | SRP | UP | 2022-01-19 | 17 | 2 | 58.8105 | 52.465 | 7.4858 | -1.1403 | 0 | N | 58
FMM | 2022-02-08 | 18 | Weekday | SRP | UP | 2021-12-23 | 18 | 2 | 84.6002 | 97.728 | 0 | -13.1278 | 0 | N | 84
FMM | 2022-02-08 | 19 | Weekday | SRP | UP | 2022-01-27 | 19 | 2 | 65.9307 | 54.862 | 0 | 11.0687 | 0 | N | 65
FMM | 2022-02-08 | 20 | Weekday | SRP | UP | 2021-12-31 | 21 | 1 | 78.5462 | 56.727 | 0 | 21.8192 | 0 | N | 78
FMM | 2022-02-08 | 21 | Weekday | SRP | UP | 2022-01-17 | 22 | 1 | 72.8761 | 79.876 | 0 | -6.9999 | 0 | N | 72
FMM | 2022-02-08 | 22 | Weekday | SRP | UP | 2021-12-21 | 22 | 4 | 62.0307 | 59.984 | 0 | 2.0467 | 0 | N | 62
FMM | 2022-02-08 | 23 | Weekday | SRP | UP | 2021-12-30 | 24 | 1 | 43.8166 | 13.744 | 0 | 30.0726 | 0 | N | 43
FMM | 2022-02-08 | 24 | Weekday | SRP | UP | 2022-01-07 | 24 | 2 | 45.0171 | 20.561 | 0 | 24.4561 | 0 | N | 45
FMM | 2022-02-08 | 1 | Weekday | SRP | DN | 2022-01-03 | 1 | 4 | -50.5983 | -51.035 | 0 | 0.43667 | 0 | N | -50
FMM | 2022-02-08 | 2 | Weekday | SRP | DN | 2022-01-18 | 2 | 2 | -44.148 | -37.836 | 0 | -6.312 | 0 | N | -44
FMM | 2022-02-08 | 3 | Weekday | SRP | DN | 2022-02-01 | 4 | 1 | -50.5219 | -4.839 | 0 | -45.6829 | 0 | N | -50
FMM | 2022-02-08 | 4 | Weekday | SRP | DN | 2021-12-31 | 5 | 1 | -56.5828 | -37.418 | 0 | -19.1648 | 0 | N | -56
FMM | 2022-02-08 | 5 | Weekday | SRP | DN | 2022-01-11 | 6 | 1 | -90.6367 | -93.373 | 0 | 2.7363 | 0 | N | -90
FMM | 2022-02-08 | 6 | Weekday | SRP | DN | 2022-02-01 | 6 | 2 | -57.9612 | -42.646 | 0 | -15.3152 | 0 | N | -57
FMM | 2022-02-08 | 7 | Weekday | SRP | DN | 2022-01-28 | 7 | 2 | -45.6212 | -43.677 | -0.07 | -1.8742 | 0 | N | -45
FMM | 2022-02-08 | 8 | Weekday | SRP | DN | 2021-12-22 | 8 | 4 | -77.8728 | -11.656 | -67.4101 | 1.1933 | 0 | N | -77
FMM | 2022-02-08 | 9 | Weekday | SRP | DN | 2022-01-10 | 9 | 2 | -106.8354 | -102.179 | -4.8631 | 0.20667 | 0 | N | -106
FMM | 2022-02-08 | 10 | Weekday | SRP | DN | 2021-12-29 | 10 | 3 | -101.9351 | -95.158 | 25.871 | -32.6481 | 0 | N | -101
FMM | 2022-02-08 | 11 | Weekday | SRP | DN | 2022-01-11 | 11 | 2 | -114.6059 | -90.167 | -24.4989 | 0.06 | 0 | N | -114
FMM | 2022-02-08 | 12 | Weekday | SRP | DN | 2021-12-14 | 12 | 3 | -133.8696 | -106.176 | -19.5211 | -8.1725 | 0 | N | -133
FMM | 2022-02-08 | 13 | Weekday | SRP | DN | 2021-12-23 | 13 | 3 | -82.2878 | -63.955 | -8.887 | -9.4458 | 0 | N | -82
FMM | 2022-02-08 | 14 | Weekday | SRP | DN | 2022-02-01 | 14 | 4 | -64.8731 | -86.997 | 1.6851 | 20.4388 | 0 | N | -64
FMM | 2022-02-08 | 15 | Weekday | SRP | DN | 2021-12-23 | 15 | 4 | -71.4821 | -65.018 | -3.1987 | -3.2654 | 0 | N | -71
FMM | 2022-02-08 | 16 | Weekday | SRP | DN | 2022-01-13 | 16 | 2 | -56.1883 | -7.592 | -49.033 | 0.43667 | 0 | N | -56
FMM | 2022-02-08 | 17 | Weekday | SRP | DN | 2021-12-17 | 17 | 3 | -100.9628 | -94.365 | 0 | -6.5978 | 0 | N | -100
FMM | 2022-02-08 | 18 | Weekday | SRP | DN | 2021-12-14 | 18 | 4 | -84.8998 | -61.764 | 0 | -23.1358 | 0 | N | -84
FMM | 2022-02-08 | 19 | Weekday | SRP | DN | 2022-02-02 | 19 | 3 | -60.2235 | -4.51 | 0 | -55.7135 | 0 | N | -60
FMM | 2022-02-08 | 20 | Weekday | SRP | DN | 2021-12-17 | 20 | 2 | -34.7553 | -23.19 | 0 | -11.5653 | 0 | N | -34
FMM | 2022-02-08 | 21 | Weekday | SRP | DN | 2021-12-28 | 21 | 4 | -47.199 | -14.454 | 0 | -32.745 | 0 | N | -47
FMM | 2022-02-08 | 22 | Weekday | SRP | DN | 2021-12-15 | 22 | 4 | -46.4273 | -47.284 | 0 | 0.85667 | 0 | N | -46
FMM | 2022-02-08 | 23 | Weekday | SRP | DN | 2021-12-23 | 23 | 2 | -79.8936 | -66.255 | 0 | -13.6386 | 0 | N | -79
FMM | 2022-02-08 | 24 | Weekday | SRP | DN | 2021-12-17 | 24 | 4 | -49.4492 | -47.642 | 0 | -1.8072 | 0 | N | -49
FMM | 2022-02-08 | 1 | Weekday | TEPC | UP | 2022-02-04 | 1 | 3 | 17.5389 | 1.1722 | 0 | 16.3667 | 0 | Y
FMM | 2022-02-08 | 2 | Weekday | TEPC | UP | 2022-02-04 | 2 | 3 | 24.2843 | 3.9176 | 0 | 20.3667 | 0 | Y
FMM | 2022-02-08 | 3 | Weekday | TEPC | UP | 2022-02-04 | 3 | 2 | 20.7887 | 3.5887 | 0 | 17.2 | 0 | Y
FMM | 2022-02-08 | 4 | Weekday | TEPC | UP | 2022-02-04 | 5 | 1 | 47.0087 | 24.0754 | 0 | 22.9333 | 0 | Y
FMM | 2022-02-08 | 5 | Weekday | TEPC | UP | 2022-02-03 | 6 | 1 | 64.583 | 51.883 | 0 | 12.7 | 0 | Y
FMM | 2022-02-08 | 6 | Weekday | TEPC | UP | 2022-02-04 | 6 | 2 | 75.8507 | 49.984 | 0 | 25.8667 | 0 | Y
FMM | 2022-02-08 | 7 | Weekday | TEPC | UP | 2022-02-01 | 7 | 3 | 3.7096 | 0 | 0 | 0 | 3.7096 | Y
FMM | 2022-02-08 | 8 | Weekday | TEPC | UP | 2022-02-01 | 8 | 4 | 4.7292 | 0 | 0 | 0 | 4.7292 | Y
FMM | 2022-02-08 | 9 | Weekday | TEPC | UP | 2022-02-04 | 9 | 4 | 76.4104 | 13.7437 | 32.8667 | 29.8 | 0 | Y
FMM | 2022-02-08 | 10 | Weekday | TEPC | UP | 2022-02-04 | 10 | 3 | 68.7377 | 0.5044 | 49.4667 | 18.7667 | 0 | Y
FMM | 2022-02-08 | 11 | Weekday | TEPC | UP | 2022-01-28 | 11 | 3 | 110.2509 | 75.3176 | 32 | 2.9333 | 0 | Y
FMM | 2022-02-08 | 12 | Weekday | TEPC | UP | 2022-02-02 | 13 | 1 | 52.3853 | 18.7186 | 50.2 | -16.5333 | 0 | Y
FMM | 2022-02-08 | 13 | Weekday | TEPC | UP | 2022-02-02 | 14 | 1 | 129.3227 | 34.156 | 78.3 | 16.8667 | 0 | Y
FMM | 2022-02-08 | 14 | Weekday | TEPC | UP | 2022-02-02 | 14 | 3 | 111.707 | 27.907 | 66.4667 | 17.3333 | 0 | Y
FMM | 2022-02-08 | 15 | Weekday | TEPC | UP | 2022-02-01 | 15 | 2 | 86.782 | 52.782 | 21.7 | 12.3 | 0 | Y
FMM | 2022-02-08 | 16 | Weekday | TEPC | UP | 2022-01-28 | 16 | 4 | 132.961 | 67.061 | 58.7667 | 7.1333 | 0 | Y
FMM | 2022-02-08 | 17 | Weekday | TEPC | UP | 2022-01-28 | 18 | 1 | 75.4253 | 60.092 | 0 | 15.3333 | 0 | Y
FMM | 2022-02-08 | 18 | Weekday | TEPC | UP | 2022-02-04 | 18 | 3 | 49.2647 | 30.598 | 0 | 18.6667 | 0 | Y
FMM | 2022-02-08 | 19 | Weekday | TEPC | UP | 2022-02-04 | 20 | 1 | 1.6977 | -11.169 | 0 | 12.8667 | 0 | Y
FMM | 2022-02-08 | 20 | Weekday | TEPC | UP | 2022-02-04 | 20 | 3 | 21.048 | -0.052 | 0 | 21.1 | 0 | Y
FMM | 2022-02-08 | 21 | Weekday | TEPC | UP | 2022-01-28 | 21 | 3 | -7.2183 | -18.785 | 0 | 11.5667 | 0 | Y
FMM | 2022-02-08 | 22 | Weekday | TEPC | UP | 2022-01-28 | 23 | 1 | 4.6477 | -11.919 | 0 | 16.5667 | 0 | Y
FMM | 2022-02-08 | 23 | Weekday | TEPC | UP | 2022-01-28 | 23 | 3 | 25.8497 | 3.683 | 0 | 22.1667 | 0 | Y
FMM | 2022-02-08 | 24 | Weekday | TEPC | UP | 2022-01-28 | 24 | 2 | 37.6075 | 18.2075 | 0 | 19.4 | 0 | Y
FMM | 2022-02-08 | 1 | Weekday | TEPC | DN | 2022-01-25 | 1 | 2 | -10.4129 | 0.9204 | 0 | -11.3333 | 0 | Y
FMM | 2022-02-08 | 2 | Weekday | TEPC | DN | 2022-01-31 | 3 | 1 | -41.9289 | 1.8378 | 0 | -43.7667 | 0 | Y
FMM | 2022-02-08 | 3 | Weekday | TEPC | DN | 2022-01-31 | 3 | 3 | -79.3346 | 0.7654 | 0 | -80.1 | 0 | Y
FMM | 2022-02-08 | 4 | Weekday | TEPC | DN | 2022-01-31 | 4 | 3 | -44.7879 | 3.4788 | 0 | -48.2667 | 0 | Y
FMM | 2022-02-08 | 5 | Weekday | TEPC | DN | 2022-01-31 | 5 | 2 | -32.5892 | 9.9441 | 0 | -42.5333 | 0 | Y
FMM | 2022-02-08 | 6 | Weekday | TEPC | DN | 2022-01-31 | 6 | 4 | -30.7187 | -0.552 | 0 | -30.1667 | 0 | Y
FMM | 2022-02-08 | 7 | Weekday | TEPC | DN | 2022-01-31 | 7 | 4 | -144.0713 | -141.138 | 9.5 | -12.4333 | 0 | Y
FMM | 2022-02-08 | 8 | Weekday | TEPC | DN | 2022-01-31 | 8 | 4 | -213.0313 | -150.298 | -27.8 | -34.9333 | 0 | Y
FMM | 2022-02-08 | 9 | Weekday | TEPC | DN | 2022-01-31 | 9 | 2 | -50.7467 | -12.98 | -23.7333 | -14.0333 | 0 | Y
FMM | 2022-02-08 | 10 | Weekday | TEPC | DN | 2022-02-01 | 10 | 2 | -47.9927 | -79.026 | 30.8 | 0.23333 | 0 | Y
FMM | 2022-02-08 | 11 | Weekday | TEPC | DN | 2022-02-02 | 12 | 1 | -42.0445 | 21.0888 | -1.8667 | -61.2667 | 0 | Y
FMM | 2022-02-08 | 12 | Weekday | TEPC | DN | 2022-02-02 | 12 | 2 | -60.157 | -7.657 | 2.3333 | -54.8333 | 0 | Y
FMM | 2022-02-08 | 13 | Weekday | TEPC | DN | 2022-02-03 | 13 | 3 | 12.861 | 26.161 | 10.7333 | -24.0333 | 0 | Y
FMM | 2022-02-08 | 14 | Weekday | TEPC | DN | 2022-01-26 | 14 | 4 | 14.1257 | 15.659 | 1.4667 | -3 | 0 | Y
FMM | 2022-02-08 | 15 | Weekday | TEPC | DN | 2022-01-25 | 16 | 1 | -33.6183 | -14.785 | 4.7667 | -23.6 | 0 | Y
FMM | 2022-02-08 | 16 | Weekday | TEPC | DN | 2022-01-27 | 17 | 1 | -20.5703 | 2.563 | -1.8333 | -21.3 | 0 | Y
FMM | 2022-02-08 | 17 | Weekday | TEPC | DN | 2022-02-02 | 17 | 2 | -74.521 | -24.321 | -14.7 | -35.5 | 0 | Y
FMM | 2022-02-08 | 18 | Weekday | TEPC | DN | 2022-02-01 | 19 | 1 | -85.9537 | -74.387 | 0 | -11.5667 | 0 | Y
FMM | 2022-02-08 | 19 | Weekday | TEPC | DN | 2022-02-03 | 19 | 2 | -139.2697 | -120.803 | 0 | -18.4667 | 0 | Y
FMM | 2022-02-08 | 20 | Weekday | TEPC | DN | 2022-02-02 | 21 | 1 | -51.822 | -17.522 | 0 | -34.3 | 0 | Y
FMM | 2022-02-08 | 21 | Weekday | TEPC | DN | 2022-01-25 | 21 | 4 | -71.4203 | -57.987 | 0 | -13.4333 | 0 | Y
FMM | 2022-02-08 | 22 | Weekday | TEPC | DN | 2022-02-02 | 23 | 1 | -69.7797 | -14.413 | 0 | -55.3667 | 0 | Y
FMM | 2022-02-08 | 23 | Weekday | TEPC | DN | 2022-02-02 | 23 | 4 | -62.9607 | -10.3274 | 0 | -52.6333 | 0 | Y
FMM | 2022-02-08 | 24 | Weekday | TEPC | DN | 2022-01-27 | 1 | 1 | -22.604 | -19.7707 | 0 | -2.8333 | 0 | Y
FMM | 2022-02-08 | 1 | Weekday | TIDC | UP | 2022-01-13 | 1 | 4 | 3.0278 | 3.0278 | 0 | 0 | 0 | N | 3
FMM | 2022-02-08 | 2 | Weekday | TIDC | UP | 2022-01-31 | 2 | 4 | 5.0575 | 5.0575 | 0 | 0 | 0 | N | 5
FMM | 2022-02-08 | 3 | Weekday | TIDC | UP | 2022-01-31 | 3 | 4 | 3.2295 | 3.2295 | 0 | 0 | 0 | N | 3
FMM | 2022-02-08 | 4 | Weekday | TIDC | UP | 2022-01-24 | 5 | 1 | 3.3895 | 3.3895 | 0 | 0 | 0 | N | 3
FMM | 2022-02-08 | 5 | Weekday | TIDC | UP | 2021-12-29 | 5 | 4 | 5.0731 | 5.0731 | 0 | 0 | 0 | N | 5
FMM | 2022-02-08 | 6 | Weekday | TIDC | UP | 2022-01-28 | 6 | 4 | 7.1972 | 7.1972 | 0 | 0 | 0 | N | 7
FMM | 2022-02-08 | 7 | Weekday | TIDC | UP | 2022-01-10 | 7 | 4 | 9.3977 | 9.3977 | 0 | 0 | 0 | N | 9
FMM | 2022-02-08 | 8 | Weekday | TIDC | UP | 2021-12-13 | 9 | 1 | 7.8324 | 7.8324 | 0 | 0 | 0 | N | 7
FMM | 2022-02-08 | 9 | Weekday | TIDC | UP | 2021-12-22 | 10 | 1 | 8.1464 | 8.1464 | 0 | 0 | 0 | N | 8
FMM | 2022-02-08 | 10 | Weekday | TIDC | UP | 2021-12-20 | 11 | 1 | 13.1221 | 13.1221 | 0 | 0 | 0 | N | 13
FMM | 2022-02-08 | 11 | Weekday | TIDC | UP | 2021-12-20 | 11 | 3 | 9.7479 | 9.7479 | 0 | 0 | 0 | N | 9
FMM | 2022-02-08 | 12 | Weekday | TIDC | UP | 2021-12-23 | 12 | 4 | 14.1945 | 14.1945 | 0 | 0 | 0 | N | 14
FMM | 2022-02-08 | 13 | Weekday | TIDC | UP | 2021-12-22 | 13 | 3 | 10.2488 | 10.2488 | 0 | 0 | 0 | N | 10
FMM | 2022-02-08 | 14 | Weekday | TIDC | UP | 2021-12-20 | 14 | 4 | 14.4899 | 14.4899 | 0 | 0 | 0 | N | 14
FMM | 2022-02-08 | 15 | Weekday | TIDC | UP | 2022-02-03 | 15 | 2 | 12.9998 | 12.9998 | 0 | 0 | 0 | N | 12
FMM | 2022-02-08 | 16 | Weekday | TIDC | UP | 2022-01-13 | 17 | 1 | 7.3772 | 7.3772 | 0 | 0 | 0 | N | 7
FMM | 2022-02-08 | 17 | Weekday | TIDC | UP | 2022-02-02 | 17 | 4 | 8.4505 | 8.4505 | 0 | 0 | 0 | N | 8
FMM | 2022-02-08 | 18 | Weekday | TIDC | UP | 2022-02-01 | 19 | 1 | 6.3377 | 6.3377 | 0 | 0 | 0 | N | 6
FMM | 2022-02-08 | 19 | Weekday | TIDC | UP | 2022-02-01 | 19 | 2 | 5.8701 | 5.8701 | 0 | 0 | 0 | N | 5
FMM | 2022-02-08 | 20 | Weekday | TIDC | UP | 2021-12-14 | 20 | 4 | 6.7843 | 6.7843 | 0 | 0 | 0 | N | 6
FMM | 2022-02-08 | 21 | Weekday | TIDC | UP | 2021-12-23 | 22 | 1 | 8.0921 | 8.0921 | 0 | 0 | 0 | N | 8
FMM | 2022-02-08 | 22 | Weekday | TIDC | UP | 2021-12-23 | 22 | 4 | 6.1793 | 6.1793 | 0 | 0 | 0 | N | 6
FMM | 2022-02-08 | 23 | Weekday | TIDC | UP | 2022-01-11 | 24 | 1 | 4.1872 | 4.1872 | 0 | 0 | 0 | N | 4
FMM | 2022-02-08 | 24 | Weekday | TIDC | UP | 2021-12-25 | 1 | 1 | 3.8632 | 3.8632 | 0 | 0 | 0 | N | 3
FMM | 2022-02-08 | 1 | Weekday | TIDC | DN | 2021-12-20 | 1 | 2 | -3.8212 | -3.8212 | 0 | 0 | 0 | N | -3
FMM | 2022-02-08 | 2 | Weekday | TIDC | DN | 2022-01-18 | 3 | 1 | -2.6658 | -2.6658 | 0 | 0 | 0 | N | -2
FMM | 2022-02-08 | 3 | Weekday | TIDC | DN | 2022-01-18 | 3 | 3 | -3.5768 | -3.5768 | 0 | 0 | 0 | N | -3
FMM | 2022-02-08 | 4 | Weekday | TIDC | DN | 2021-12-21 | 5 | 1 | -2.9919 | -2.9919 | 0 | 0 | 0 | N | -2
FMM | 2022-02-08 | 5 | Weekday | TIDC | DN | 2021-12-22 | 5 | 3 | -3.3109 | -3.3109 | 0 | 0 | 0 | N | -3
FMM | 2022-02-08 | 6 | Weekday | TIDC | DN | 2021-12-30 | 7 | 1 | -5.5572 | -5.5572 | 0 | 0 | 0 | N | -5
FMM | 2022-02-08 | 7 | Weekday | TIDC | DN | 2021-12-21 | 8 | 1 | -5.9839 | -5.9839 | 0 | 0 | 0 | N | -5
FMM | 2022-02-08 | 8 | Weekday | TIDC | DN | 2021-12-28 | 8 | 3 | -6.2515 | -6.2515 | 0 | 0 | 0 | N | -6
FMM | 2022-02-08 | 9 | Weekday | TIDC | DN | 2021-12-28 | 10 | 1 | -6.5332 | -6.5332 | 0 | 0 | 0 | N | -6
FMM | 2022-02-08 | 10 | Weekday | TIDC | DN | 2021-12-28 | 10 | 3 | -10.3728 | -10.3728 | 0 | 0 | 0 | N | -10
FMM | 2022-02-08 | 11 | Weekday | TIDC | DN | 2021-12-13 | 12 | 1 | -9.9601 | -9.9601 | 0 | 0 | 0 | N | -9
FMM | 2022-02-08 | 12 | Weekday | TIDC | DN | 2022-01-13 | 12 | 2 | -14.0959 | -14.0959 | 0 | 0 | 0 | N | -14
FMM | 2022-02-08 | 13 | Weekday | TIDC | DN | 2022-01-03 | 13 | 3 | -10.7899 | -10.7899 | 0 | 0 | 0 | N | -10
FMM | 2022-02-08 | 14 | Weekday | TIDC | DN | 2021-12-28 | 14 | 3 | -10.2803 | -10.2803 | 0 | 0 | 0 | N | -10
FMM | 2022-02-08 | 15 | Weekday | TIDC | DN | 2021-12-14 | 15 | 4 | -11.7717 | -11.7717 | 0 | 0 | 0 | N | -11
FMM | 2022-02-08 | 16 | Weekday | TIDC | DN | 2022-01-28 | 16 | 3 | -11.4013 | -11.4013 | 0 | 0 | 0 | N | -11
FMM | 2022-02-08 | 17 | Weekday | TIDC | DN | 2022-01-18 | 17 | 4 | -8.6443 | -8.6443 | 0 | 0 | 0 | N | -8
FMM | 2022-02-08 | 18 | Weekday | TIDC | DN | 2021-12-13 | 18 | 3 | -10.5881 | -10.5881 | 0 | 0 | 0 | N | -10
FMM | 2022-02-08 | 19 | Weekday | TIDC | DN | 2021-12-13 | 19 | 2 | -8.183 | -8.183 | 0 | 0 | 0 | N | -8
FMM | 2022-02-08 | 20 | Weekday | TIDC | DN | 2022-01-28 | 20 | 2 | -5.1963 | -5.1963 | 0 | 0 | 0 | N | -5
FMM | 2022-02-08 | 21 | Weekday | TIDC | DN | 2022-01-21 | 21 | 2 | -2.7841 | -2.7841 | 0 | 0 | 0 | N | -2
FMM | 2022-02-08 | 22 | Weekday | TIDC | DN | 2022-02-02 | 23 | 1 | -4.2115 | -4.2115 | 0 | 0 | 0 | N | -4
FMM | 2022-02-08 | 23 | Weekday | TIDC | DN | 2021-12-29 | 23 | 2 | -5.55 | -5.55 | 0 | 0 | 0 | N | -5
FMM | 2022-02-08 | 24 | Weekday | TIDC | DN | 2022-02-03 | 24 | 4 | -4.4801 | -4.4801 | 0 | 0 | 0 | N | -4
FMM | 2022-02-09 | 1 | Weekday | AZPS | UP | 2022-02-03 | 1 | 4 | 44.227 | 4.127 | 0 | 40.1 | 0 | N | 44
FMM | 2022-02-09 | 2 | Weekday | AZPS | UP | 2022-01-12 | 2 | 2 | 53.3847 | 22.018 | 0 | 31.3667 | 0 | N | 53
FMM | 2022-02-09 | 3 | Weekday | AZPS | UP | 2022-01-06 | 4 | 1 | 50.0707 | -9.296 | 0 | 59.3667 | 0 | N | 50
FMM | 2022-02-09 | 4 | Weekday | AZPS | UP | 2022-01-06 | 5 | 1 | 82.3917 | -1.075 | 0 | 83.4667 | 0 | N | 82
FMM | 2022-02-09 | 5 | Weekday | AZPS | UP | 2021-12-15 | 5 | 4 | 72.9013 | 22.768 | 0 | 50.1333 | 0 | N | 72
FMM | 2022-02-09 | 6 | Weekday | AZPS | UP | 2021-12-15 | 6 | 2 | 86.324 | 18.224 | 0 | 68.1 | 0 | N | 86
FMM | 2022-02-09 | 7 | Weekday | AZPS | UP | 2021-12-24 | 8 | 1 | 146.4143 | 150.681 | 0.066667 | -4.3333 | 0 | N | 146
FMM | 2022-02-09 | 8 | Weekday | AZPS | UP | 2022-01-19 | 8 | 4 | 189.8987 | 141.932 | 37.8333 | 10.1333 | 0 | N | 189
FMM | 2022-02-09 | 9 | Weekday | AZPS | UP | 2021-12-21 | 9 | 3 | 261.7817 | 242.915 | 10.6333 | 8.2333 | 0 | N | 261
FMM | 2022-02-09 | 10 | Weekday | AZPS | UP | 2022-01-11 | 10 | 2 | 156.9167 | -27.65 | 115.2667 | 69.3 | 0 | N | 156
FMM | 2022-02-09 | 11 | Weekday | AZPS | UP | 2021-12-30 | 11 | 4 | 192.917 | 83.917 | 82.6333 | 26.3667 | 0 | N | 192
FMM | 2022-02-09 | 12 | Weekday | AZPS | UP | 2021-12-27 | 12 | 2 | 116.5623 | 64.229 | 50.9333 | 1.4 | 0 | N | 116
FMM | 2022-02-09 | 13 | Weekday | AZPS | UP | 2021-12-23 | 13 | 4 | 108.392 | 77.492 | -3.0333 | 33.9333 | 0 | N | 108
FMM | 2022-02-09 | 14 | Weekday | AZPS | UP | 2022-01-31 | 14 | 3 | 187.3983 | 148.965 | 16.2667 | 22.1667 | 0 | N | 187
FMM | 2022-02-09 | 15 | Weekday | AZPS | UP | 2022-01-06 | 16 | 1 | 134.1433 | 97.61 | 29.6 | 6.9333 | 0 | N | 134
FMM | 2022-02-09 | 16 | Weekday | AZPS | UP | 2022-01-10 | 16 | 3 | 174.3597 | 111.093 | 65.7333 | -2.4667 | 0 | N | 174
FMM | 2022-02-09 | 17 | Weekday | AZPS | UP | 2022-02-02 | 18 | 1 | 168.4953 | 98.462 | 40 | 30.0333 | 0 | N | 168
FMM | 2022-02-09 | 18 | Weekday | AZPS | UP | 2022-01-04 | 18 | 3 | 107.436 | 93.936 | 1 | 12.5 | 0 | N | 107
FMM | 2022-02-09 | 19 | Weekday | AZPS | UP | 2021-12-14 | 19 | 2 | 99.303 | 58.803 | 32.3333 | 8.1667 | 0 | N | 99
FMM | 2022-02-09 | 20 | Weekday | AZPS | UP | 2022-02-02 | 20 | 3 | 122.6657 | 74.399 | 23 | 25.2667 | 0 | N | 122
FMM | 2022-02-09 | 21 | Weekday | AZPS | UP | 2022-02-02 | 21 | 2 | 67.1713 | 15.138 | 1 | 51.0333 | 0 | N | 67
FMM | 2022-02-09 | 22 | Weekday | AZPS | UP | 2022-02-04 | 22 | 2 | 86.846 | 78.346 | -1.6667 | 10.1667 | 0 | N | 86
FMM | 2022-02-09 | 23 | Weekday | AZPS | UP | 2022-02-03 | 24 | 1 | 62.1677 | 30.501 | 32 | -0.33333 | 0 | N | 62
FMM | 2022-02-09 | 24 | Weekday | AZPS | UP | 2022-02-03 | 24 | 2 | 50.3797 | 27.413 | 32 | -9.0333 | 0 | N | 50
FMM | 2022-02-09 | 1 | Weekday | AZPS | DN | 2022-01-14 | 2 | 1 | -42.0493 | -29.916 | 0 | -12.1333 | 0 | N | -42
FMM | 2022-02-09 | 2 | Weekday | AZPS | DN | 2021-12-31 | 2 | 4 | -52.759 | -46.159 | 0 | -6.6 | 0 | N | -52
FMM | 2022-02-09 | 3 | Weekday | AZPS | DN | 2022-01-06 | 3 | 3 | -39.5553 | -15.022 | 0 | -24.5333 | 0 | N | -39
FMM | 2022-02-09 | 4 | Weekday | AZPS | DN | 2022-01-25 | 5 | 1 | -63.499 | -28.699 | 0 | -34.8 | 0 | N | -63
FMM | 2022-02-09 | 5 | Weekday | AZPS | DN | 2021-12-27 | 5 | 3 | -77.7987 | -70.832 | 0 | -6.9667 | 0 | N | -77
FMM | 2022-02-09 | 6 | Weekday | AZPS | DN | 2021-12-27 | 6 | 3 | -79.3097 | -68.743 | 0 | -10.5667 | 0 | N | -79
FMM | 2022-02-09 | 7 | Weekday | AZPS | DN | 2021-12-27 | 7 | 4 | -86.1267 | -84.56 | 2 | -3.5667 | 0 | N | -86
FMM | 2022-02-09 | 8 | Weekday | AZPS | DN | 2022-02-04 | 9 | 1 | -102.1643 | -44.631 | -54.5667 | -2.9667 | 0 | N | -102
FMM | 2022-02-09 | 9 | Weekday | AZPS | DN | 2021-12-31 | 9 | 3 | -143.0253 | -60.692 | -43.3667 | -38.9667 | 0 | N | -143
FMM | 2022-02-09 | 10 | Weekday | AZPS | DN | 2022-01-03 | 10 | 3 | -189.6963 | -94.563 | -95.5 | 0.36667 | 0 | N | -189
FMM | 2022-02-09 | 11 | Weekday | AZPS | DN | 2022-01-14 | 12 | 1 | -175.751 | -150.151 | -43.2 | 17.6 | 0 | N | -175
FMM | 2022-02-09 | 12 | Weekday | AZPS | DN | 2022-01-14 | 12 | 2 | -183.2293 | -151.996 | -32.1333 | 0.9 | 0 | N | -183
FMM | 2022-02-09 | 13 | Weekday | AZPS | DN | 2021-12-30 | 13 | 4 | -136.353 | -110.953 | -14.4667 | -10.9333 | 0 | N | -136
FMM | 2022-02-09 | 14 | Weekday | AZPS | DN | 2021-12-30 | 14 | 2 | -90.2827 | -65.816 | -14.9 | -9.5667 | 0 | N | -90
FMM | 2022-02-09 | 15 | Weekday | AZPS | DN | 2021-12-29 | 15 | 4 | -102.0927 | 8.674 | -91.2 | -19.5667 | 0 | N | -102
FMM | 2022-02-09 | 16 | Weekday | AZPS | DN | 2021-12-30 | 16 | 3 | -105.5703 | -10.637 | -67.4667 | -27.4667 | 0 | N | -105
FMM | 2022-02-09 | 17 | Weekday | AZPS | DN | 2021-12-28 | 17 | 4 | -120.115 | -142.415 | 3 | 19.3 | 0 | N | -120
FMM | 2022-02-09 | 18 | Weekday | AZPS | DN | 2022-01-25 | 19 | 1 | -112.5267 | -21.66 | -11 | -79.8667 | 0 | N | -112
FMM | 2022-02-09 | 19 | Weekday | AZPS | DN | 2022-01-25 | 19 | 2 | -77.4407 | -17.974 | -7 | -52.4667 | 0 | N | -77
FMM | 2022-02-09 | 20 | Weekday | AZPS | DN | 2022-01-03 | 20 | 2 | -22.4853 | -9.152 | -2 | -11.3333 | 0 | N | -22
FMM | 2022-02-09 | 21 | Weekday | AZPS | DN | 2022-01-04 | 21 | 4 | -70.847 | -69.447 | 0 | -1.4 | 0 | N | -70
FMM | 2022-02-09 | 22 | Weekday | AZPS | DN | 2022-01-21 | 22 | 4 | -54.9137 | 13.553 | -7 | -61.4667 | 0 | N | -54
FMM | 2022-02-09 | 23 | Weekday | AZPS | DN | 2022-01-28 | 23 | 3 | -106.2633 | -8.93 | 0 | -97.3333 | 0 | N | -106
FMM | 2022-02-09 | 24 | Weekday | AZPS | DN | 2022-01-29 | 1 | 1 | -64.4933 | 2.04 | 0 | -66.5333 | 0 | N | -64
FMM | 2022-02-09 | 1 | Weekday | BANC | UP | 2021-12-29 | 1 | 2 | 14.876 | 14.876 | 0 | 0 | 0 | N | 14
FMM | 2022-02-09 | 2 | Weekday | BANC | UP | 2022-01-14 | 2 | 4 | 15.472 | 15.472 | 0 | 0 | 0 | N | 15
FMM | 2022-02-09 | 3 | Weekday | BANC | UP | 2022-01-28 | 4 | 1 | 11.315 | 11.315 | 0 | 0 | 0 | N | 11
FMM | 2022-02-09 | 4 | Weekday | BANC | UP | 2022-02-03 | 4 | 3 | 15.522 | 15.522 | 0 | 0 | 0 | N | 15
FMM | 2022-02-09 | 5 | Weekday | BANC | UP | 2021-12-24 | 5 | 4 | 22.882 | 22.882 | 0 | 0 | 0 | N | 22
FMM | 2022-02-09 | 6 | Weekday | BANC | UP | 2021-12-24 | 6 | 4 | 32.326 | 32.326 | 0 | 0 | 0 | N | 32
FMM | 2022-02-09 | 7 | Weekday | BANC | UP | 2022-02-01 | 7 | 4 | 33.069 | 33.069 | 0 | 0 | 0 | N | 33
FMM | 2022-02-09 | 8 | Weekday | BANC | UP | 2022-01-18 | 9 | 1 | 32.0233 | 32.89 | -0.86667 | 0 | 0 | N | 32
FMM | 2022-02-09 | 9 | Weekday | BANC | UP | 2021-12-17 | 9 | 4 | 56.8407 | 26.674 | 30.1667 | 0 | 0 | N | 56
FMM | 2022-02-09 | 10 | Weekday | BANC | UP | 2021-12-31 | 11 | 1 | 56.826 | 49.176 | 7.65 | 0 | 0 | N | 56
FMM | 2022-02-09 | 11 | Weekday | BANC | UP | 2022-01-21 | 11 | 2 | 55.737 | 35.827 | 19.91 | 0 | 0 | N | 55
FMM | 2022-02-09 | 12 | Weekday | BANC | UP | 2021-12-16 | 12 | 2 | 81.486 | 38.426 | 43.06 | 0 | 0 | N | 81
FMM | 2022-02-09 | 13 | Weekday | BANC | UP | 2022-01-13 | 13 | 2 | 63.2183 | 33.405 | 29.8133 | 0 | 0 | N | 63
FMM | 2022-02-09 | 14 | Weekday | BANC | UP | 2021-12-30 | 15 | 1 | 76.1103 | 24.077 | 52.0333 | 0 | 0 | N | 76
FMM | 2022-02-09 | 15 | Weekday | BANC | UP | 2022-01-31 | 15 | 2 | 50.3807 | 17.294 | 33.0867 | 0 | 0 | N | 50
FMM | 2022-02-09 | 16 | Weekday | BANC | UP | 2022-01-13 | 16 | 4 | 59.7327 | 43.026 | 16.7067 | 0 | 0 | N | 59
FMM | 2022-02-09 | 17 | Weekday | BANC | UP | 2022-01-28 | 17 | 3 | 52.7473 | 43.224 | 9.5233 | 0 | 0 | N | 52
FMM | 2022-02-09 | 18 | Weekday | BANC | UP | 2022-01-14 | 18 | 2 | 31.641 | 31.641 | 0 | 0 | 0 | N | 31
FMM | 2022-02-09 | 19 | Weekday | BANC | UP | 2021-12-15 | 19 | 3 | 42.075 | 42.075 | 0 | 0 | 0 | N | 42
FMM | 2022-02-09 | 20 | Weekday | BANC | UP | 2021-12-31 | 20 | 2 | 22.06 | 22.06 | 0 | 0 | 0 | N | 22
FMM | 2022-02-09 | 21 | Weekday | BANC | UP | 2021-12-15 | 22 | 1 | 27.007 | 27.007 | 0 | 0 | 0 | N | 27
FMM | 2022-02-09 | 22 | Weekday | BANC | UP | 2022-01-31 | 22 | 3 | 29.227 | 29.227 | 0 | 0 | 0 | N | 29
FMM | 2022-02-09 | 23 | Weekday | BANC | UP | 2021-12-27 | 23 | 2 | 19.427 | 19.427 | 0 | 0 | 0 | N | 19
FMM | 2022-02-09 | 24 | Weekday | BANC | UP | 2021-12-27 | 24 | 2 | 19.736 | 19.736 | 0 | 0 | 0 | N | 19
FMM | 2022-02-09 | 1 | Weekday | BANC | DN | 2022-01-04 | 1 | 2 | -12.814 | -12.814 | 0 | 0 | 0 | N | -12
FMM | 2022-02-09 | 2 | Weekday | BANC | DN | 2021-12-29 | 2 | 4 | -9.16 | -9.16 | 0 | 0 | 0 | N | -9
FMM | 2022-02-09 | 3 | Weekday | BANC | DN | 2021-12-21 | 3 | 4 | -7.241 | -7.241 | 0 | 0 | 0 | N | -7
FMM | 2022-02-09 | 4 | Weekday | BANC | DN | 2021-12-30 | 5 | 1 | -9.139 | -9.139 | 0 | 0 | 0 | N | -9
FMM | 2022-02-09 | 5 | Weekday | BANC | DN | 2022-01-03 | 6 | 1 | -16.937 | -16.937 | 0 | 0 | 0 | N | -16
FMM | 2022-02-09 | 6 | Weekday | BANC | DN | 2021-12-21 | 6 | 4 | -28.423 | -28.423 | 0 | 0 | 0 | N | -28
FMM | 2022-02-09 | 7 | Weekday | BANC | DN | 2021-12-20 | 8 | 1 | -29.2317 | -29.305 | 0.073333 | 0 | 0 | N | -29
FMM | 2022-02-09 | 8 | Weekday | BANC | DN | 2022-01-04 | 8 | 2 | -15.9363 | -15.833 | -0.10333 | 0 | 0 | N | -15
FMM | 2022-02-09 | 9 | Weekday | BANC | DN | 2022-01-13 | 10 | 1 | -48.1457 | -21.739 | -26.4067 | 0 | 0 | N | -48
FMM | 2022-02-09 | 10 | Weekday | BANC | DN | 2022-01-19 | 10 | 4 | -78.8507 | -40.044 | -38.8067 | 0 | 0 | N | -78
FMM | 2022-02-09 | 11 | Weekday | BANC | DN | 2022-01-19 | 11 | 4 | -60.664 | -33.134 | -27.53 | 0 | 0 | N | -60
FMM | 2022-02-09 | 12 | Weekday | BANC | DN | 2022-01-13 | 12 | 4 | -72.6173 | -20.384 | -52.2333 | 0 | 0 | N | -72
FMM | 2022-02-09 | 13 | Weekday | BANC | DN | 2021-12-27 | 13 | 3 | -74.52 | -73.15 | -1.37 | 0 | 0 | N | -74
FMM | 2022-02-09 | 14 | Weekday | BANC | DN | 2022-01-04 | 14 | 2 | -59.923 | -27.743 | -32.18 | 0 | 0 | N | -59
FMM | 2022-02-09 | 15 | Weekday | BANC | DN | 2021-12-23 | 15 | 4 | -68.2083 | -59.265 | -8.9433 | 0 | 0 | N | -68
FMM | 2022-02-09 | 16 | Weekday | BANC | DN | 2022-01-11 | 16 | 3 | -57.852 | -36.412 | -21.44 | 0 | 0 | N | -57
FMM | 2022-02-09 | 17 | Weekday | BANC | DN | 2022-01-18 | 17 | 3 | -50.0883 | -41.785 | -8.3033 | 0 | 0 | N | -50
FMM | 2022-02-09 | 18 | Weekday | BANC | DN | 2021-12-24 | 19 | 1 | -58.294 | -58.294 | 0 | 0 | 0 | N | -58
FMM | 2022-02-09 | 19 | Weekday | BANC | DN | 2022-01-03 | 19 | 4 | -29.961 | -29.961 | 0 | 0 | 0 | N | -29
FMM | 2022-02-09 | 20 | Weekday | BANC | DN | 2022-01-03 | 21 | 1 | -21.596 | -21.596 | 0 | 0 | 0 | N | -21
FMM | 2022-02-09 | 21 | Weekday | BANC | DN | 2022-02-01 | 21 | 2 | -16.255 | -16.254 | 0 | 0 | 0 | N | -16
FMM | 2022-02-09 | 22 | Weekday | BANC | DN | 2022-01-05 | 22 | 4 | -15.083 | -15.083 | 0 | 0 | 0 | N | -15
FMM | 2022-02-09 | 23 | Weekday | BANC | DN | 2022-01-03 | 24 | 1 | -24.314 | -24.314 | 0 | 0 | 0 | N | -24
FMM | 2022-02-09 | 24 | Weekday | BANC | DN | 2021-12-14 | 24 | 3 | -15.601 | -15.601 | 0 | 0 | 0 | N | -15
FMM | 2022-02-09 | 1 | Weekday | BCHA | UP | 2021-12-23 | 1 | 4 | 140.333 | 115.333 | 0 | 25 | 0 | N | 140
FMM | 2022-02-09 | 2 | Weekday | BCHA | UP | 2022-01-21 | 3 | 1 | 106.667 | 111.667 | 0 | -5 | 0 | N | 106
FMM | 2022-02-09 | 3 | Weekday | BCHA | UP | 2022-01-25 | 3 | 3 | 138.667 | 49.667 | 0 | 89 | 0 | N | 138
FMM | 2022-02-09 | 4 | Weekday | BCHA | UP | 2021-12-27 | 4 | 4 | 95 | 132 | 0 | -37 | 0 | N | 95
FMM | 2022-02-09 | 5 | Weekday | BCHA | UP | 2022-01-06 | 5 | 2 | 151 | 116 | 0 | 35 | 0 | N | 151
FMM | 2022-02-09 | 6 | Weekday | BCHA | UP | 2022-01-21 | 6 | 3 | 197 | 175 | 0 | 22 | 0 | N | 197
FMM | 2022-02-09 | 7 | Weekday | BCHA | UP | 2022-01-17 | 8 | 1 | 155 | 155 | 0 | 0 | 0 | N | 155
FMM | 2022-02-09 | 8 | Weekday | BCHA | UP | 2022-01-31 | 8 | 4 | 246 | 238 | 0 | 8 | 0 | N | 246
FMM | 2022-02-09 | 9 | Weekday | BCHA | UP | 2021-12-22 | 10 | 1 | 158.666 | 152.666 | 0 | 6 | 0 | N | 158
FMM | 2022-02-09 | 10 | Weekday | BCHA | UP | 2022-01-25 | 10 | 3 | 181.333 | 101.333 | 0 | 80 | 0 | N | 181
FMM | 2022-02-09 | 11 | Weekday | BCHA | UP | 2022-01-11 | 12 | 1 | 148 | 154 | 0 | -6 | 0 | N | 148
FMM | 2022-02-09 | 12 | Weekday | BCHA | UP | 2022-02-04 | 13 | 1 | 154.666 | 91.666 | 0 | 63 | 0 | N | 154
FMM | 2022-02-09 | 13 | Weekday | BCHA | UP | 2022-01-05 | 13 | 3 | 142 | 160 | 0 | -18 | 0 | N | 142
FMM | 2022-02-09 | 14 | Weekday | BCHA | UP | 2022-02-02 | 15 | 1 | 173.333 | 65.333 | 0 | 108 | 0 | N | 173
FMM | 2022-02-09 | 15 | Weekday | BCHA | UP | 2021-12-23 | 16 | 1 | 135.333 | 135.333 | 0 | 0 | 0 | N | 135
FMM | 2022-02-09 | 16 | Weekday | BCHA | UP | 2021-12-15 | 16 | 4 | 144.333 | 113.333 | 0 | 31 | 0 | N | 144
FMM | 2022-02-09 | 17 | Weekday | BCHA | UP | 2022-01-13 | 17 | 2 | 175 | 189 | 0 | -14 | 0 | N | 175
FMM | 2022-02-09 | 18 | Weekday | BCHA | UP | 2022-01-13 | 18 | 4 | 194.666 | 190.666 | 0 | 4 | 0 | N | 194
FMM | 2022-02-09 | 19 | Weekday | BCHA | UP | 2022-01-25 | 19 | 4 | 174.33 | 64.33 | 0 | 110 | 0 | N | 174
FMM | 2022-02-09 | 20 | Weekday | BCHA | UP | 2021-12-17 | 20 | 4 | 136.666 | 119.666 | 0 | 17 | 0 | N | 136
FMM | 2022-02-09 | 21 | Weekday | BCHA | UP | 2022-01-20 | 21 | 3 | 144.666 | 120.666 | 0 | 24 | 0 | N | 144
FMM | 2022-02-09 | 22 | Weekday | BCHA | UP | 2022-01-21 | 22 | 3 | 157 | 99 | 0 | 58 | 0 | N | 157
FMM | 2022-02-09 | 23 | Weekday | BCHA | UP | 2021-12-27 | 24 | 1 | 171 | 161 | 0 | 10 | 0 | N | 171
FMM | 2022-02-09 | 24 | Weekday | BCHA | UP | 2022-01-18 | 1 | 1 | 134 | 127 | 0 | 7 | 0 | N | 134
FMM | 2022-02-09 | 1 | Weekday | BCHA | DN | 2022-01-25 | 2 | 1 | -109 | -108 | 0 | -1 | 0 | N | -109
FMM | 2022-02-09 | 2 | Weekday | BCHA | DN | 2021-12-22 | 2 | 4 | -124.333 | -148.333 | 0 | 24 | 0 | N | -124
FMM | 2022-02-09 | 3 | Weekday | BCHA | DN | 2022-02-03 | 3 | 3 | -121.333 | -107.333 | 0 | -14 | 0 | N | -121
FMM | 2022-02-09 | 4 | Weekday | BCHA | DN | 2021-12-22 | 4 | 4 | -103 | -97 | 0 | -6 | 0 | N | -103
FMM | 2022-02-09 | 5 | Weekday | BCHA | DN | 2022-02-02 | 6 | 1 | -117.667 | -60.667 | 0 | -57 | 0 | N | -117
FMM | 2022-02-09 | 6 | Weekday | BCHA | DN | 2021-12-24 | 6 | 3 | -181 | -145 | 0 | -36 | 0 | N | -181
FMM | 2022-02-09 | 7 | Weekday | BCHA | DN | 2022-01-11 | 7 | 4 | -244 | -204 | 0 | -40 | 0 | N | -244
FMM | 2022-02-09 | 8 | Weekday | BCHA | DN | 2022-01-04 | 8 | 4 | -239 | -241 | 0 | 2 | 0 | N | -239
FMM | 2022-02-09 | 9 | Weekday | BCHA | DN | 2022-02-07 | 10 | 1 | -154.667 | -209.667 | 0 | 55 | 0 | N | -154
FMM | 2022-02-09 | 10 | Weekday | BCHA | DN | 2021-12-29 | 10 | 4 | -159 | -118 | 0 | -41 | 0 | N | -159
FMM | 2022-02-09 | 11 | Weekday | BCHA | DN | 2022-02-01 | 11 | 4 | -167.334 | -167.334 | 0 | 0 | 0 | N | -167
FMM | 2022-02-09 | 12 | Weekday | BCHA | DN | 2022-02-01 | 12 | 3 | -158 | -158 | 0 | 0 | 0 | N | -158
FMM | 2022-02-09 | 13 | Weekday | BCHA | DN | 2022-01-07 | 13 | 4 | -174 | -184 | 0 | 10 | 0 | N | -174
FMM | 2022-02-09 | 14 | Weekday | BCHA | DN | 2021-12-27 | 14 | 4 | -164 | -159 | 0 | -5 | 0 | N | -164
FMM | 2022-02-09 | 15 | Weekday | BCHA | DN | 2021-12-16 | 16 | 1 | -156 | -159 | 0 | 3 | 0 | N | -156
FMM | 2022-02-09 | 16 | Weekday | BCHA | DN | 2022-02-07 | 16 | 3 | -162 | -129 | 0 | -33 | 0 | N | -162
FMM | 2022-02-09 | 17 | Weekday | BCHA | DN | 2022-02-04 | 17 | 2 | -158 | -112 | 0 | -46 | 0 | N | -158
FMM | 2022-02-09 | 18 | Weekday | BCHA | DN | 2022-01-14 | 18 | 4 | -192.667 | -108.667 | 0 | -84 | 0 | N | -192
FMM | 2022-02-09 | 19 | Weekday | BCHA | DN | 2022-01-14 | 19 | 2 | -227 | -150 | 0 | -77 | 0 | N | -227
FMM | 2022-02-09 | 20 | Weekday | BCHA | DN | 2021-12-31 | 20 | 3 | -167.67 | -67.67 | 0 | -100 | 0 | N | -167
FMM | 2022-02-09 | 21 | Weekday | BCHA | DN | 2022-01-25 | 21 | 3 | -139.667 | -80.667 | 0 | -59 | 0 | N | -139
FMM | 2022-02-09 | 22 | Weekday | BCHA | DN | 2022-01-07 | 22 | 3 | -163 | -144 | 0 | -19 | 0 | N | -163
FMM | 2022-02-09 | 23 | Weekday | BCHA | DN | 2022-01-21 | 23 | 3 | -152 | -140 | 0 | -12 | 0 | N | -152
FMM | 2022-02-09 | 24 | Weekday | BCHA | DN | 2021-12-30 | 24 | 3 | -145.667 | -121.667 | 0 | -24 | 0 | N | -145
FMM | 2022-02-09 | 1 | Weekday | CISO | UP | 2022-01-05 | 1 | 3 | 499.1505 | 141.27 | 0 | 357.8805 | 0 | N | 499
FMM | 2022-02-09 | 2 | Weekday | CISO | UP | 2022-01-21 | 3 | 1 | 502.364 | 21.8 | 0 | 480.564 | 0 | N | 502
FMM | 2022-02-09 | 3 | Weekday | CISO | UP | 2021-12-15 | 4 | 1 | 653.7502 | -5.3 | 0 | 659.0502 | 0 | N | 653
FMM | 2022-02-09 | 4 | Weekday | CISO | UP | 2022-01-04 | 4 | 3 | 653.7386 | 99.7 | 0 | 554.0386 | 0 | N | 653
FMM | 2022-02-09 | 5 | Weekday | CISO | UP | 2021-12-15 | 5 | 4 | 659.68 | 12.14 | 0 | 647.54 | 0 | N | 659
FMM | 2022-02-09 | 6 | Weekday | CISO | UP | 2021-12-15 | 7 | 1 | 818.925 | 217.56 | 0 | 601.365 | 0 | N | 818
FMM | 2022-02-09 | 7 | Weekday | CISO | UP | 2021-12-14 | 7 | 2 | 779.2377 | 289.36 | -0.76 | 490.6377 | 0 | N | 779
FMM | 2022-02-09 | 8 | Weekday | CISO | UP | 2022-02-01 | 9 | 1 | 1808.0065 | 208.67 | 1001.8962 | 597.4403 | 0 | N | 1808
FMM | 2022-02-09 | 9 | Weekday | CISO | UP | 2022-01-31 | 9 | 3 | 1704.1901 | 295.67 | 1182.2653 | 226.2547 | 0 | N | 1704
FMM | 2022-02-09 | 10 | Weekday | CISO | UP | 2021-12-31 | 10 | 3 | 1097.978 | 41.1 | 935.2366 | 121.6414 | 0 | N | 1097
FMM | 2022-02-09 | 11 | Weekday | CISO | UP | 2022-02-02 | 11 | 2 | 699.2182 | 270.97 | 225.1034 | 203.1447 | 0 | N | 699
FMM | 2022-02-09 | 12 | Weekday | CISO | UP | 2021-12-20 | 13 | 1 | 1177.86 | 276.93 | 890.3876 | 10.5424 | 0 | N | 1177
FMM | 2022-02-09 | 13 | Weekday | CISO | UP | 2021-12-23 | 13 | 3 | 1399.5677 | 277.9 | 1324.613 | -202.9453 | 0 | N | 1399
FMM | 2022-02-09 | 14 | Weekday | CISO | UP | 2021-12-21 | 14 | 2 | 1400.3395 | 45.72 | 1313.9476 | 40.672 | 0 | N | 1400
FMM | 2022-02-09 | 15 | Weekday | CISO | UP | 2022-01-12 | 15 | 3 | 1889.8826 | 139.77 | 1714.654 | 35.4585 | 0 | N | 1889
FMM | 2022-02-09 | 16 | Weekday | CISO | UP | 2022-01-31 | 16 | 3 | 1207.2576 | -220.61 | 1277.3905 | 150.4771 | 0 | N | 1207
FMM | 2022-02-09 | 17 | Weekday | CISO | UP | 2021-12-31 | 17 | 4 | 907.7678 | 397.97 | -17.3657 | 527.1635 | 0 | N | 907
FMM | 2022-02-09 | 18 | Weekday | CISO | UP | 2022-02-01 | 19 | 1 | 585.6081 | 173.98 | 0 | 411.6281 | 0 | N | 585
FMM | 2022-02-09 | 19 | Weekday | CISO | UP | 2022-01-07 | 19 | 4 | 670.6815 | 143.25 | 0 | 527.4315 | 0 | N | 670
FMM | 2022-02-09 | 20 | Weekday | CISO | UP | 2021-12-31 | 20 | 3 | 859.0066 | 224.66 | 0 | 634.3466 | 0 | N | 859
FMM | 2022-02-09 | 21 | Weekday | CISO | UP | 2021-12-31 | 21 | 2 | 936.8976 | 259.34 | 0 | 677.5576 | 0 | N | 936
FMM | 2022-02-09 | 22 | Weekday | CISO | UP | 2021-12-16 | 22 | 2 | 559.2718 | 257.51 | 0 | 301.7618 | 0 | N | 559
FMM | 2022-02-09 | 23 | Weekday | CISO | UP | 2021-12-15 | 24 | 1 | 599.2435 | -50.55 | 0 | 649.7935 | 0 | N | 599
FMM | 2022-02-09 | 24 | Weekday | CISO | UP | 2022-01-21 | 24 | 4 | 705.4508 | 174.79 | 0 | 530.6608 | 0 | N | 705
FMM | 2022-02-09 | 1 | Weekday | CISO | DN | 2021-12-16 | 1 | 4 | -409.3741 | -158.86 | 0 | -250.5141 | 0 | N | -409
FMM | 2022-02-09 | 2 | Weekday | CISO | DN | 2021-12-14 | 2 | 3 | -294.8072 | -7.99 | 0 | -286.8172 | 0 | N | -294
FMM | 2022-02-09 | 3 | Weekday | CISO | DN | 2022-01-19 | 3 | 3 | -450.3307 | 69.32 | 0 | -519.6507 | 0 | N | -450
FMM | 2022-02-09 | 4 | Weekday | CISO | DN | 2021-12-16 | 5 | 1 | -334.5635 | 9.06 | 0 | -343.6235 | 0 | N | -334
FMM | 2022-02-09 | 5 | Weekday | CISO | DN | 2021-12-14 | 5 | 3 | -419.2393 | -20.59 | 0 | -398.6493 | 0 | N | -419
FMM | 2022-02-09 | 6 | Weekday | CISO | DN | 2022-01-21 | 7 | 1 | -556.6313 | 279.8 | 0 | -836.4313 | 0 | N | -556
FMM | 2022-02-09 | 7 | Weekday | CISO | DN | 2021-12-31 | 7 | 2 | -566.2875 | 39.92 | -0.013333 | -606.1941 | 0 | N | -566
FMM | 2022-02-09 | 8 | Weekday | CISO | DN | 2022-02-02 | 8 | 4 | -680.2878 | 88.65 | -634.2347 | -134.7031 | 0 | N | -680
FMM | 2022-02-09 | 9 | Weekday | CISO | DN | 2022-01-04 | 10 | 1 | -1332.3114 | -246.28 | -879.7846 | -206.2468 | 0 | N | -1332
FMM | 2022-02-09 | 10 | Weekday | CISO | DN | 2021-12-15 | 10 | 4 | -1540.9899 | -613.44 | -1087.2941 | 159.7442 | 0 | N | -1540
FMM | 2022-02-09 | 11 | Weekday | CISO | DN | 2022-01-14 | 12 | 1 | -1275.367 | 17.6 | -1345.4801 | 52.5131 | 0 | N | -1275
FMM | 2022-02-09 | 12 | Weekday | CISO | DN | 2022-01-10 | 12 | 3 | -1227.2148 | -716.03 | -667.5812 | 156.3964 | 0 | N | -1227
FMM | 2022-02-09 | 13 | Weekday | CISO | DN | 2021-12-31 | 13 | 4 | -1006.1636 | 2.96 | -767.2505 | -241.8731 | 0 | N | -1006
FMM | 2022-02-09 | 14 | Weekday | CISO | DN | 2022-01-18 | 14 | 4 | -678.8828 | 40.47 | -469.7181 | -249.6347 | 0 | N | -678
FMM | 2022-02-09 | 15 | Weekday | CISO | DN | 2022-01-24 | 15 | 4 | -880.3958 | -349.05 | -475.2932 | -56.0526 | 0 | N | -880
FMM | 2022-02-09 | 16 | Weekday | CISO | DN | 2022-01-24 | 17 | 1 | -1230.5131 | -62.33 | -1101.1954 | -66.9876 | 0 | N | -1230
FMM | 2022-02-09 | 17 | Weekday | CISO | DN | 2022-01-28 | 17 | 3 | -1029.3687 | -247.5 | -889.0093 | 107.1406 | 0 | N | -1029
FMM | 2022-02-09 | 18 | Weekday | CISO | DN | 2021-12-20 | 19 | 1 | -791.0459 | -750.88 | 0 | -40.1659 | 0 | N | -791
FMM | 2022-02-09 | 19 | Weekday | CISO | DN | 2022-01-13 | 19 | 2 | -673.9111 | -624.19 | 0 | -49.7211 | 0 | N | -673
FMM | 2022-02-09 | 20 | Weekday | CISO | DN | 2022-01-31 | 20 | 3 | -375.0513 | -8.64 | 0 | -366.4113 | 0 | N | -375
FMM | 2022-02-09 | 21 | Weekday | CISO | DN | 2022-01-21 | 21 | 3 | -399.1468 | 192.23 | 0 | -591.3768 | 0 | N | -399
FMM | 2022-02-09 | 22 | Weekday | CISO | DN | 2021-12-28 | 22 | 2 | -426.8584 | -98.03 | 0 | -328.8284 | 0 | N | -426
FMM | 2022-02-09 | 23 | Weekday | CISO | DN | 2022-01-07 | 23 | 4 | -493.5719 | -243.12 | 0 | -250.4519 | 0 | N | -493
FMM | 2022-02-09 | 24 | Weekday | CISO | DN | 2022-01-12 | 24 | 3 | -195.6505 | -99.97 | 0 | -95.6805 | 0 | N | -195
FMM | 2022-02-09 | 1 | Weekday | IPCO | UP | 2022-01-28 | 1 | 2 | 80.4747 | 36.908 | 0 | 43.5667 | 0 | N | 80
FMM | 2022-02-09 | 2 | Weekday | IPCO | UP | 2022-01-14 | 2 | 4 | 118.5277 | 1.811 | 0 | 116.7167 | 0 | N | 118
FMM | 2022-02-09 | 3 | Weekday | IPCO | UP | 2022-01-05 | 4 | 1 | 124.9942 | 0 | 0 | 0 | 124.9942 | N | 124
FMM | 2022-02-09 | 4 | Weekday | IPCO | UP | 2022-01-21 | 4 | 3 | 82.987 | 3.557 | 0 | 79.43 | 0 | N | 82
FMM | 2022-02-09 | 5 | Weekday | IPCO | UP | 2022-01-21 | 5 | 4 | 90.441 | 15.551 | 0 | 74.89 | 0 | N | 90
FMM | 2022-02-09 | 6 | Weekday | IPCO | UP | 2022-02-02 | 6 | 4 | 79.713 | 22.343 | 0 | 57.37 | 0 | N | 79
FMM | 2022-02-09 | 7 | Weekday | IPCO | UP | 2021-12-15 | 7 | 3 | 103.414 | 8.054 | 0 | 95.36 | 0 | N | 103
FMM | 2022-02-09 | 8 | Weekday | IPCO | UP | 2022-01-21 | 9 | 1 | 128.1247 | 15.058 | -8.9333 | 122 | 0 | N | 128
FMM | 2022-02-09 | 9 | Weekday | IPCO | UP | 2022-01-17 | 9 | 2 | 103.2807 | 30.174 | -9.7867 | 82.8933 | 0 | N | 103
FMM | 2022-02-09 | 10 | Weekday | IPCO | UP | 2022-02-03 | 10 | 3 | 121.609 | 8.779 | 67.7033 | 45.1267 | 0 | N | 121
FMM | 2022-02-09 | 11 | Weekday | IPCO | UP | 2021-12-27 | 11 | 2 | 130.6267 | 26.98 | 18.6533 | 84.9933 | 0 | N | 130
FMM | 2022-02-09 | 12 | Weekday | IPCO | UP | 2022-01-28 | 12 | 2 | 95.424 | -11.796 | 27.8267 | 79.3933 | 0 | N | 95
FMM | 2022-02-09 | 13 | Weekday | IPCO | UP | 2022-01-13 | 13 | 2 | 89.9777 | 2.081 | -7.96 | 95.8567 | 0 | N | 89
FMM | 2022-02-09 | 14 | Weekday | IPCO | UP | 2021-12-30 | 14 | 3 | 105.2803 | 7.647 | 13.88 | 83.7533 | 0 | N | 105
FMM | 2022-02-09 | 15 | Weekday | IPCO | UP | 2022-02-07 | 15 | 2 | 91.0277 | 4.731 | -1.54 | 87.8367 | 0 | N | 91
FMM | 2022-02-09 | 16 | Weekday | IPCO | UP | 2022-01-11 | 16 | 3 | 79.3103 | -12.723 | 9.6233 | 82.41 | 0 | N | 79
FMM | 2022-02-09 | 17 | Weekday | IPCO | UP | 2021-12-29 | 18 | 1 | 88.2803 | 4.767 | 0 | 83.5133 | 0 | N | 88
FMM | 2022-02-09 | 18 | Weekday | IPCO | UP | 2022-01-27 | 19 | 1 | 106.1303 | 65.477 | 0 | 40.6533 | 0 | N | 106
FMM | 2022-02-09 | 19 | Weekday | IPCO | UP | 2022-01-10 | 20 | 1 | 76.4827 | 14.716 | 0 | 61.7667 | 0 | N | 76
FMM | 2022-02-09 | 20 | Weekday | IPCO | UP | 2021-12-29 | 20 | 3 | 95.4873 | 12.364 | 0 | 83.1233 | 0 | N | 95
FMM | 2022-02-09 | 21 | Weekday | IPCO | UP | 2022-01-11 | 21 | 3 | 101.7973 | -0.376 | 0 | 102.1733 | 0 | N | 101
FMM | 2022-02-09 | 22 | Weekday | IPCO | UP | 2021-12-24 | 22 | 4 | 133.027 | 51.407 | 0 | 81.62 | 0 | N | 133
FMM | 2022-02-09 | 23 | Weekday | IPCO | UP | 2021-12-29 | 24 | 1 | 102.675 | 17.865 | 0 | 84.81 | 0 | N | 102
FMM | 2022-02-09 | 24 | Weekday | IPCO | UP | 2022-01-29 | 1 | 1 | 105.7727 | 7.576 | 0 | 98.1967 | 0 | N | 105
FMM | 2022-02-09 | 1 | Weekday | IPCO | DN | 2022-01-04 | 1 | 4 | -98.4517 | 5.555 | 0 | -104.0067 | 0 | N | -98
FMM | 2022-02-09 | 2 | Weekday | IPCO | DN | 2021-12-17 | 2 | 4 | -105.3877 | -5.461 | 0 | -99.9267 | 0 | N | -105
FMM | 2022-02-09 | 3 | Weekday | IPCO | DN | 2021-12-24 | 3 | 3 | -92.8747 | 8.612 | 0 | -101.4867 | 0 | N | -92
FMM | 2022-02-09 | 4 | Weekday | IPCO | DN | 2021-12-17 | 5 | 1 | -114.3623 | -4.099 | 0 | -110.2633 | 0 | N | -114
FMM | 2022-02-09 | 5 | Weekday | IPCO | DN | 2022-01-27 | 5 | 3 | -116.2063 | -12.073 | 0 | -104.1333 | 0 | N | -116
FMM | 2022-02-09 | 6 | Weekday | IPCO | DN | 2021-12-17 | 6 | 3 | -125.3767 | -3.09 | 0 | -122.2867 | 0 | N | -125
FMM | 2022-02-09 | 7 | Weekday | IPCO | DN | 2021-12-17 | 7 | 3 | -89.509 | -4.989 | 0 | -84.52 | 0 | N | -89
FMM | 2022-02-09 | 8 | Weekday | IPCO | DN | 2022-02-01 | 9 | 1 | -103.3163 | 2.477 | -54.1067 | -51.6867 | 0 | N | -103
FMM | 2022-02-09 | 9 | Weekday | IPCO | DN | 2022-01-07 | 10 | 1 | -202.3307 | 1.716 | 0.80333 | -204.85 | 0 | N | -202
FMM | 2022-02-09 | 10 | Weekday | IPCO | DN | 2022-01-31 | 10 | 3 | -173.9967 | -60.57 | -97.6333 | -15.7933 | 0 | N | -173
FMM | 2022-02-09 | 11 | Weekday | IPCO | DN | 2022-02-01 | 11 | 4 | -57.298 | -21.558 | -10.16 | -25.58 | 0 | N | -57
FMM | 2022-02-09 | 12 | Weekday | IPCO | DN | 2022-01-31 | 13 | 1 | -72.0377 | -6.211 | -16.95 | -48.8767 | 0 | N | -72
FMM | 2022-02-09 | 13 | Weekday | IPCO | DN | 2022-02-01 | 13 | 4 | -76.6127 | -5.396 | 1.44 | -72.6567 | 0 | N | -76
FMM | 2022-02-09 | 14 | Weekday | IPCO | DN | 2022-01-20 | 14 | 3 | -74.6047 | 24.162 | 17.06 | -115.8267 | 0 | N | -74
FMM | 2022-02-09 | 15 | Weekday | IPCO | DN | 2022-01-31 | 16 | 1 | -139.722 | 5.358 | -15.2933 | -129.7867 | 0 | N | -139
FMM | 2022-02-09 | 16 | Weekday | IPCO | DN | 2022-01-31 | 16 | 4 | -136.6657 | 20.601 | -72.1767 | -85.09 | 0 | N | -136
FMM | 2022-02-09 | 17 | Weekday | IPCO | DN | 2021-12-14 | 17 | 4 | -153.2793 | -56.136 | 0 | -97.1433 | 0 | N | -153
FMM | 2022-02-09 | 18 | Weekday | IPCO | DN | 2022-01-13 | 19 | 1 | -194.707 | 1.913 | 0 | -196.62 | 0 | N | -194
FMM | 2022-02-09 | 19 | Weekday | IPCO | DN | 2022-01-31 | 19 | 4 | -84.857 | -17.057 | 0 | -67.8 | 0 | N | -84
FMM | 2022-02-09 | 20 | Weekday | IPCO | DN | 2022-01-31 | 20 | 2 | -72.0507 | -6.964 | 0 | -65.0867 | 0 | N | -72
FMM | 2022-02-09 | 21 | Weekday | IPCO | DN | 2021-12-22 | 22 | 1 | -75.2357 | -10.209 | 0 | -65.0267 | 0 | N | -75
FMM | 2022-02-09 | 22 | Weekday | IPCO | DN | 2021-12-16 | 23 | 1 | -110.7093 | 7.534 | 0 | -118.2433 | 0 | N | -110
FMM | 2022-02-09 | 23 | Weekday | IPCO | DN | 2022-02-01 | 23 | 2 | -132.5213 | 18.242 | 0 | -150.7633 | 0 | N | -132
FMM | 2022-02-09 | 24 | Weekday | IPCO | DN | 2021-12-24 | 1 | 1 | -125.4253 | -4.312 | 0 | -121.1133 | 0 | N | -125
FMM | 2022-02-09 | 1 | Weekday | LADWP | UP | 2021-12-15 | 1 | 4 | 87.034 | 24.634 | 0 | 62.4 | 0 | N | 87
FMM | 2022-02-09 | 2 | Weekday | LADWP | UP | 2021-12-15 | 2 | 3 | 92.042 | -5.593 | 0 | 97.635 | 0 | N | 92
FMM | 2022-02-09 | 3 | Weekday | LADWP | UP | 2021-12-15 | 3 | 4 | 82.6213 | 27.948 | 0 | 54.6733 | 0 | N | 82
FMM | 2022-02-09 | 4 | Weekday | LADWP | UP | 2022-02-01 | 4 | 2 | 65.1032 | -4.827 | 0 | 69.9302 | 0 | N | 65
FMM | 2022-02-09 | 5 | Weekday | LADWP | UP | 2022-01-17 | 6 | 1 | 76.641 | -26.569 | 0 | 103.21 | 0 | N | 76
FMM | 2022-02-09 | 6 | Weekday | LADWP | UP | 2022-01-31 | 6 | 3 | 89.1294 | 16.251 | 0 | 72.8784 | 0 | N | 89
FMM | 2022-02-09 | 7 | Weekday | LADWP | UP | 2021-12-23 | 8 | 1 | 85.3106 | 59.236 | 16.32 | 9.7546 | 0 | N | 85
FMM | 2022-02-09 | 8 | Weekday | LADWP | UP | 2021-12-23 | 8 | 4 | 167.0118 | 57.861 | 63.498 | 45.6528 | 0 | N | 167
FMM | 2022-02-09 | 9 | Weekday | LADWP | UP | 2021-12-14 | 9 | 3 | 180.9032 | 5.008 | 206.9327 | -31.0375 | 0 | N | 180
FMM | 2022-02-09 | 10 | Weekday | LADWP | UP | 2022-01-17 | 10 | 4 | 229.8912 | 68.53 | 154.9645 | 6.3967 | 0 | N | 229
FMM | 2022-02-09 | 11 | Weekday | LADWP | UP | 2021-12-14 | 11 | 4 | 248.8158 | 52.828 | 237.8633 | -41.8755 | 0 | N | 248
FMM | 2022-02-09 | 12 | Weekday | LADWP | UP | 2021-12-29 | 13 | 1 | 170.872 | 62.13 | 81.6182 | 27.1238 | 0 | N | 170
FMM | 2022-02-09 | 13 | Weekday | LADWP | UP | 2021-12-27 | 13 | 2 | 211.8081 | 132.253 | 124.0925 | -44.5374 | 0 | N | 211
FMM | 2022-02-09 | 14 | Weekday | LADWP | UP | 2021-12-21 | 14 | 3 | 250.9798 | 23.218 | 229.3685 | -1.6067 | 0 | N | 250
FMM | 2022-02-09 | 15 | Weekday | LADWP | UP | 2022-01-07 | 16 | 1 | 251.2863 | 23.044 | 232.9795 | -4.7372 | 0 | N | 251
FMM | 2022-02-09 | 16 | Weekday | LADWP | UP | 2022-01-10 | 16 | 3 | 162.5503 | 72.042 | 120.204 | -29.6957 | 0 | N | 162
FMM | 2022-02-09 | 17 | Weekday | LADWP | UP | 2022-01-28 | 17 | 3 | 118.5157 | 128.654 | -4.6725 | -5.4658 | 0 | N | 118
FMM | 2022-02-09 | 18 | Weekday | LADWP | UP | 2022-02-02 | 19 | 1 | 49.6864 | 0.899 | 0 | 48.7874 | 0 | N | 49
FMM | 2022-02-09 | 19 | Weekday | LADWP | UP | 2022-02-02 | 20 | 1 | 87.2361 | 11.29 | 0 | 75.9461 | 0 | N | 87
FMM | 2022-02-09 | 20 | Weekday | LADWP | UP | 2022-01-27 | 20 | 3 | 96.6995 | 13.239 | 0 | 83.4605 | 0 | N | 96
FMM | 2022-02-09 | 21 | Weekday | LADWP | UP | 2021-12-21 | 22 | 1 | 91.1597 | 40.996 | 0 | 50.1637 | 0 | N | 91
FMM | 2022-02-09 | 22 | Weekday | LADWP | UP | 2021-12-21 | 22 | 4 | 68.0815 | 35.169 | 0 | 32.9125 | 0 | N | 68
FMM | 2022-02-09 | 23 | Weekday | LADWP | UP | 2021-12-27 | 23 | 4 | 74.7691 | 8.805 | 0 | 65.9641 | 0 | N | 74
FMM | 2022-02-09 | 24 | Weekday | LADWP | UP | 2021-12-31 | 24 | 3 | 79.3465 | 1.301 | 0 | 78.0455 | 0 | N | 79
FMM | 2022-02-09 | 1 | Weekday | LADWP | DN | 2021-12-21 | 1 | 3 | -79.0524 | -0.368 | 0 | -78.6844 | 0 | N | -79
FMM | 2022-02-09 | 2 | Weekday | LADWP | DN | 2021-12-31 | 3 | 1 | -110.1688 | -6.325 | 0 | -103.8438 | 0 | N | -110
FMM | 2022-02-09 | 3 | Weekday | LADWP | DN | 2021-12-31 | 3 | 3 | -76.7789 | -7.106 | 0 | -69.6729 | 0 | N | -76
FMM | 2022-02-09 | 4 | Weekday | LADWP | DN | 2021-12-20 | 4 | 3 | -69.3829 | -2.783 | 0 | -66.5999 | 0 | N | -69
FMM | 2022-02-09 | 5 | Weekday | LADWP | DN | 2022-02-01 | 5 | 4 | -79.0374 | -1.287 | 0 | -77.7504 | 0 | N | -79
FMM | 2022-02-09 | 6 | Weekday | LADWP | DN | 2021-12-31 | 6 | 4 | -115.7912 | 21.343 | 0 | -137.1342 | 0 | N | -115
FMM | 2022-02-09 | 7 | Weekday | LADWP | DN | 2022-01-31 | 7 | 4 | -109.1643 | 1.643 | 0.17667 | -110.984 | 0 | N | -109
FMM | 2022-02-09 | 8 | Weekday | LADWP | DN | 2022-02-01 | 8 | 4 | -150.7014 | -43.924 | -26.9377 | -79.8397 | 0 | N | -150
FMM | 2022-02-09 | 9 | Weekday | LADWP | DN | 2022-01-24 | 9 | 2 | -216.5714 | 10.7 | -116.6891 | -110.5823 | 0 | N | -216
FMM | 2022-02-09 | 10 | Weekday | LADWP | DN | 2021-12-16 | 10 | 4 | -209.1564 | -4.231 | -183.3116 | -21.6138 | 0 | N | -209
FMM | 2022-02-09 | 11 | Weekday | LADWP | DN | 2022-01-17 | 11 | 4 | -272.3907 | -62.981 | -178.743 | -30.6667 | 0 | N | -272
FMM | 2022-02-09 | 12 | Weekday | LADWP | DN | 2021-12-31 | 13 | 1 | -264.1212 | 2.15 | -238.752 | -27.5192 | 0 | N | -264
FMM | 2022-02-09 | 13 | Weekday | LADWP | DN | 2021-12-31 | 13 | 4 | -250.483 | -6.005 | -207.1265 | -37.3515 | 0 | N | -250
FMM | 2022-02-09 | 14 | Weekday | LADWP | DN | 2021-12-31 | 14 | 4 | -188.8835 | 46.743 | -141.4426 | -94.1839 | 0 | N | -188
FMM | 2022-02-09 | 15 | Weekday | LADWP | DN | 2022-01-21 | 15 | 3 | -209.9727 | 13.041 | -4.828 | -218.1856 | 0 | N | -209
FMM | 2022-02-09 | 16 | Weekday | LADWP | DN | 2021-12-31 | 16 | 3 | -194.1937 | -2.545 | -64.5241 | -127.1246 | 0 | N | -194
FMM | 2022-02-09 | 17 | Weekday | LADWP | DN | 2022-01-14 | 17 | 2 | -126.0928 | -15.705 | 19.8025 | -130.1903 | 0 | N | -126
FMM | 2022-02-09 | 18 | Weekday | LADWP | DN | 2021-12-16 | 18 | 2 | -131.2141 | -11.069 | 0 | -120.1451 | 0 | N | -131
FMM | 2022-02-09 | 19 | Weekday | LADWP | DN | 2022-01-25 | 20 | 1 | -154.5817 | -5.904 | 0 | -148.6777 | 0 | N | -154
FMM | 2022-02-09 | 20 | Weekday | LADWP | DN | 2022-01-25 | 20 | 3 | -118.2814 | 2.353 | 0 | -120.6344 | 0 | N | -118
FMM | 2022-02-09 | 21 | Weekday | LADWP | DN | 2021-12-31 | 21 | 4 | -140.6809 | 31.695 | 0 | -172.3759 | 0 | N | -140
FMM | 2022-02-09 | 22 | Weekday | LADWP | DN | 2022-01-20 | 22 | 3 | -114.8056 | -11.926 | 0 | -102.8796 | 0 | N | -114
FMM | 2022-02-09 | 23 | Weekday | LADWP | DN | 2022-01-07 | 23 | 3 | -98.8837 | -52.815 | 0 | -46.0687 | 0 | N | -98
FMM | 2022-02-09 | 24 | Weekday | LADWP | DN | 2021-12-27 | 24 | 4 | -135.6367 | -37.244 | 0 | -98.3927 | 0 | N | -135
FMM | 2022-02-09 | 1 | Weekday | NEVP | UP | 2022-01-05 | 1 | 3 | 44.0943 | 31.161 | 0 | 12.9333 | 0 | N | 44
FMM | 2022-02-09 | 2 | Weekday | NEVP | UP | 2022-02-04 | 2 | 2 | 26.6637 | 16.067 | 0 | 10.5967 | 0 | N | 26
FMM | 2022-02-09 | 3 | Weekday | NEVP | UP | 2022-01-31 | 4 | 1 | 32.296 | 14.816 | 0 | 17.48 | 0 | N | 32
FMM | 2022-02-09 | 4 | Weekday | NEVP | UP | 2022-01-05 | 4 | 2 | 39.8733 | 9.54 | 0 | 30.3333 | 0 | N | 39
FMM | 2022-02-09 | 5 | Weekday | NEVP | UP | 2022-01-31 | 6 | 1 | 43.874 | 33.724 | 0 | 10.15 | 0 | N | 43
FMM | 2022-02-09 | 6 | Weekday | NEVP | UP | 2022-01-05 | 6 | 4 | 57.0357 | 26.729 | 0 | 30.3067 | 0 | N | 57
FMM | 2022-02-09 | 7 | Weekday | NEVP | UP | 2022-02-02 | 7 | 4 | 59.4117 | 13.905 | 15.5933 | 29.9133 | 0 | N | 59
FMM | 2022-02-09 | 8 | Weekday | NEVP | UP | 2022-02-03 | 8 | 4 | 224.369 | 55.479 | 165.1867 | 3.7033 | 0 | N | 224
FMM | 2022-02-09 | 9 | Weekday | NEVP | UP | 2022-01-31 | 10 | 1 | 246.296 | -23.444 | 272.7133 | -2.9733 | 0 | N | 246
FMM | 2022-02-09 | 10 | Weekday | NEVP | UP | 2022-01-31 | 10 | 2 | 225.5007 | 62.824 | 158.06 | 4.6167 | 0 | N | 225
FMM | 2022-02-09 | 11 | Weekday | NEVP | UP | 2021-12-27 | 11 | 4 | 176.9633 | 78.7 | 104.4667 | -6.2033 | 0 | N | 176
FMM | 2022-02-09 | 12 | Weekday | NEVP | UP | 2022-02-01 | 12 | 3 | 173.7937 | 72.277 | 99.22 | 2.2967 | 0 | N | 173
FMM | 2022-02-09 | 13 | Weekday | NEVP | UP | 2021-12-27 | 13 | 4 | 280.7863 | 122.863 | 158.9433 | -1.02 | 0 | N | 280
FMM | 2022-02-09 | 14 | Weekday | NEVP | UP | 2022-01-31 | 15 | 1 | 249.4343 | 31.211 | 200.75 | 17.4733 | 0 | N | 249
FMM | 2022-02-09 | 15 | Weekday | NEVP | UP | 2021-12-24 | 15 | 4 | 259.8713 | 57.778 | 191.9967 | 10.0967 | 0 | N | 259
FMM | 2022-02-09 | 16 | Weekday | NEVP | UP | 2022-01-10 | 16 | 2 | 255.8977 | 115.701 | 137.9833 | 2.2133 | 0 | N | 255
FMM | 2022-02-09 | 17 | Weekday | NEVP | UP | 2022-02-03 | 18 | 1 | 153.9693 | 145.946 | 2.8633 | 5.16 | 0 | N | 153
FMM | 2022-02-09 | 18 | Weekday | NEVP | UP | 2022-02-02 | 18 | 4 | 75.1163 | 34.623 | 0 | 40.4933 | 0 | N | 75
FMM | 2022-02-09 | 19 | Weekday | NEVP | UP | 2022-02-04 | 20 | 1 | 53.2447 | 53.018 | 0 | 0.22667 | 0 | N | 53
FMM | 2022-02-09 | 20 | Weekday | NEVP | UP | 2021-12-27 | 20 | 3 | 60.5437 | 14.207 | 0 | 46.3367 | 0 | N | 60
FMM | 2022-02-09 | 21 | Weekday | NEVP | UP | 2021-12-14 | 22 | 1 | 76.6363 | -1.947 | 0 | 78.5833 | 0 | N | 76
FMM | 2022-02-09 | 22 | Weekday | NEVP | UP | 2022-01-11 | 22 | 3 | 50.3717 | 47.485 | 0 | 2.8867 | 0 | N | 50
FMM | 2022-02-09 | 23 | Weekday | NEVP | UP | 2022-01-05 | 23 | 4 | 48.0383 | 32.165 | 0 | 15.8733 | 0 | N | 48
FMM | 2022-02-09 | 24 | Weekday | NEVP | UP | 2022-01-07 | 1 | 1 | 31.9577 | 0.361 | 0 | 31.5967 | 0 | N | 31
FMM | 2022-02-09 | 1 | Weekday | NEVP | DN | 2022-01-12 | 2 | 1 | -57.4687 | -62.102 | 0 | 4.6333 | 0 | N | -57
FMM | 2022-02-09 | 2 | Weekday | NEVP | DN | 2021-12-27 | 2 | 2 | -45.001 | -15.481 | 0 | -29.52 | 0 | N | -45
FMM | 2022-02-09 | 3 | Weekday | NEVP | DN | 2022-01-18 | 3 | 4 | -46.6033 | -11.93 | 0 | -34.6733 | 0 | N | -46
FMM | 2022-02-09 | 4 | Weekday | NEVP | DN | 2022-02-01 | 4 | 2 | -51.7897 | -7.033 | 0 | -44.7567 | 0 | N | -51
FMM | 2022-02-09 | 5 | Weekday | NEVP | DN | 2022-01-25 | 5 | 2 | -44.7227 | -1.496 | 0 | -43.2267 | 0 | N | -44
FMM | 2022-02-09 | 6 | Weekday | NEVP | DN | 2022-01-25 | 7 | 1 | -62.4093 | -22.136 | 0 | -40.2733 | 0 | N | -62
FMM | 2022-02-09 | 7 | Weekday | NEVP | DN | 2022-01-25 | 7 | 2 | -82.8253 | -32.462 | 0 | -50.3633 | 0 | N | -82
FMM | 2022-02-09 | 8 | Weekday | NEVP | DN | 2021-12-20 | 9 | 1 | -207.3183 | -0.355 | -213.8433 | 6.88 | 0 | N | -207
FMM | 2022-02-09 | 9 | Weekday | NEVP | DN | 2022-01-06 | 9 | 3 | -237.0673 | -69.194 | -163.7833 | -4.09 | 0 | N | -237
FMM | 2022-02-09 | 10 | Weekday | NEVP | DN | 2022-02-01 | 10 | 3 | -354.2813 | -40.768 | -294.0033 | -19.51 | 0 | N | -354
FMM | 2022-02-09 | 11 | Weekday | NEVP | DN | 2022-01-17 | 11 | 3 | -301.8557 | -1.599 | -301.87 | 1.6133 | 0 | N | -301
FMM | 2022-02-09 | 12 | Weekday | NEVP | DN | 2022-01-17 | 12 | 3 | -241.954 | -68.204 | -177.9134 | 4.1633 | 0 | N | -241
FMM | 2022-02-09 | 13 | Weekday | NEVP | DN | 2022-01-18 | 13 | 2 | -207.4863 | -53.563 | -155.9133 | 1.99 | 0 | N | -207
FMM | 2022-02-09 | 14 | Weekday | NEVP | DN | 2021-12-31 | 14 | 2 | -183.5117 | -7.705 | -181.3867 | 5.58 | 0 | N | -183
FMM | 2022-02-09 | 15 | Weekday | NEVP | DN | 2021-12-31 | 15 | 4 | -253.6003 | -99.717 | -158.7267 | 4.8433 | 0 | N | -253
FMM | 2022-02-09 | 16 | Weekday | NEVP | DN | 2022-01-06 | 16 | 2 | -122.6383 | -2.235 | -92.3067 | -28.0967 | 0 | N | -122
FMM | 2022-02-09 | 17 | Weekday | NEVP | DN | 2021-12-30 | 17 | 2 | -103.3963 | -101.483 | -0.75667 | -1.1567 | 0 | N | -103
FMM | 2022-02-09 | 18 | Weekday | NEVP | DN | 2021-12-27 | 18 | 4 | -106.833 | -102.573 | 0 | -4.26 | 0 | N | -106
FMM | 2022-02-09 | 19 | Weekday | NEVP | DN | 2022-01-19 | 19 | 3 | -68.836 | -29.786 | 0 | -39.05 | 0 | N | -68
FMM | 2022-02-09 | 20 | Weekday | NEVP | DN | 2021-12-29 | 20 | 2 | -64.5227 | -47.706 | 0 | -16.8167 | 0 | N | -64
FMM | 2022-02-09 | 21 | Weekday | NEVP | DN | 2022-01-05 | 22 | 1 | -36.8913 | -17.978 | 0 | -18.9133 | 0 | N | -36
FMM | 2022-02-09 | 22 | Weekday | NEVP | DN | 2021-12-15 | 22 | 2 | -49.6787 | -18.672 | 0 | -31.0067 | 0 | N | -49
FMM | 2022-02-09 | 23 | Weekday | NEVP | DN | 2022-01-07 | 24 | 1 | -50.5367 | 10.19 | 0 | -60.7267 | 0 | N | -50
FMM | 2022-02-09 | 24 | Weekday | NEVP | DN | 2022-01-06 | 24 | 2 | -48.8133 | -25.24 | 0 | -23.5733 | 0 | N | -48
FMM | 2022-02-09 | 1 | Weekday | NWMT | UP | 2021-12-21 | 1 | 2 | 65.9303 | 0.577 | 0 | 65.3533 | 0 | N | 65
FMM | 2022-02-09 | 2 | Weekday | NWMT | UP | 2021-12-24 | 2 | 3 | 56.478 | -0.662 | 0 | 57.14 | 0 | N | 56
FMM | 2022-02-09 | 3 | Weekday | NWMT | UP | 2021-12-24 | 3 | 3 | 69.0107 | -6.206 | 0 | 75.2167 | 0 | N | 69
FMM | 2022-02-09 | 4 | Weekday | NWMT | UP | 2021-12-24 | 4 | 2 | 90.872 | -9.678 | 0 | 100.55 | 0 | N | 90
FMM | 2022-02-09 | 5 | Weekday | NWMT | UP | 2021-12-16 | 5 | 4 | 76.2227 | 6.406 | 0 | 69.8167 | 0 | N | 76
FMM | 2022-02-09 | 6 | Weekday | NWMT | UP | 2022-01-07 | 6 | 3 | 81.5087 | 1.302 | 0 | 80.2067 | 0 | N | 81
FMM | 2022-02-09 | 7 | Weekday | NWMT | UP | 2022-01-10 | 8 | 1 | 85.7763 | 11.973 | 0.15 | 73.6533 | 0 | N | 85
FMM | 2022-02-09 | 8 | Weekday | NWMT | UP | 2022-01-14 | 8 | 2 | 104.1907 | 8.924 | -0.25 | 95.5167 | 0 | N | 104
FMM | 2022-02-09 | 9 | Weekday | NWMT | UP | 2022-01-26 | 9 | 4 | 112.847 | -11.253 | -2.6067 | 126.7067 | 0 | N | 112
FMM | 2022-02-09 | 10 | Weekday | NWMT | UP | 2021-12-23 | 10 | 4 | 81.7457 | 3.499 | 0.9 | 77.3467 | 0 | N | 81
FMM | 2022-02-09 | 11 | Weekday | NWMT | UP | 2021-12-30 | 12 | 1 | 89.6553 | -6.938 | -0.15667 | 96.75 | 0 | N | 89
FMM | 2022-02-09 | 12 | Weekday | NWMT | UP | 2021-12-17 | 12 | 3 | 90.6253 | -11.458 | 0.2 | 101.8833 | 0 | N | 90
FMM | 2022-02-09 | 13 | Weekday | NWMT | UP | 2022-01-11 | 13 | 3 | 94.0793 | 6.066 | -0.77 | 88.7833 | 0 | N | 94
FMM | 2022-02-09 | 14 | Weekday | NWMT | UP | 2022-01-13 | 14 | 2 | 59.2413 | -0.992 | 0.36 | 59.8733 | 0 | N | 59
FMM | 2022-02-09 | 15 | Weekday | NWMT | UP | 2022-01-10 | 15 | 2 | 86.0907 | 8.574 | 0.48 | 77.0367 | 0 | N | 86
FMM | 2022-02-09 | 16 | Weekday | NWMT | UP | 2021-12-22 | 17 | 1 | 62.2397 | 0.903 | 0 | 61.3367 | 0 | N | 62
FMM | 2022-02-09 | 17 | Weekday | NWMT | UP | 2021-12-22 | 17 | 4 | 89.2193 | -1.734 | 0 | 90.9533 | 0 | N | 89
FMM | 2022-02-09 | 18 | Weekday | NWMT | UP | 2022-01-17 | 18 | 3 | 78.833 | -25.197 | 0 | 104.03 | 0 | N | 78
FMM | 2022-02-09 | 19 | Weekday | NWMT | UP | 2021-12-23 | 19 | 2 | 75.0523 | 21.069 | 0 | 53.9833 | 0 | N | 75
FMM | 2022-02-09 | 20 | Weekday | NWMT | UP | 2022-01-10 | 20 | 2 | 85.3017 | -13.425 | 0 | 98.7267 | 0 | N | 85
FMM | 2022-02-09 | 21 | Weekday | NWMT | UP | 2021-12-30 | 22 | 1 | 79.813 | 42.093 | 0 | 37.72 | 0 | N | 79
FMM | 2022-02-09 | 22 | Weekday | NWMT | UP | 2021-12-22 | 23 | 1 | 85.281 | -18.899 | 0 | 104.18 | 0 | N | 85
FMM | 2022-02-09 | 23 | Weekday | NWMT | UP | 2021-12-21 | 23 | 4 | 76.0577 | 6.331 | 0 | 69.7267 | 0 | N | 76
FMM | 2022-02-09 | 24 | Weekday | NWMT | UP | 2021-12-23 | 24 | 3 | 79.089 | -5.431 | 0 | 84.52 | 0 | N | 79
FMM | 2022-02-09 | 1 | Weekday | NWMT | DN | 2022-01-20 | 1 | 2 | -80.054 | 4.846 | 0 | -84.9 | 0 | N | -80
FMM | 2022-02-09 | 2 | Weekday | NWMT | DN | 2022-02-03 | 2 | 4 | -90.7637 | -2.547 | 0 | -88.2167 | 0 | N | -90
FMM | 2022-02-09 | 3 | Weekday | NWMT | DN | 2021-12-29 | 3 | 3 | -63.4437 | -1.277 | 0 | -62.1667 | 0 | N | -63
FMM | 2022-02-09 | 4 | Weekday | NWMT | DN | 2022-01-13 | 4 | 3 | -53.6433 | -1.33 | 0 | -52.3133 | 0 | N | -53
FMM | 2022-02-09 | 5 | Weekday | NWMT | DN | 2021-12-31 | 5 | 4 | -47.7203 | -34.937 | 0 | -12.7833 | 0 | N | -47
FMM | 2022-02-09 | 6 | Weekday | NWMT | DN | 2021-12-31 | 7 | 1 | -64.3073 | -45.024 | 0 | -19.2833 | 0 | N | -64
FMM | 2022-02-09 | 7 | Weekday | NWMT | DN | 2022-01-07 | 8 | 1 | -52.3673 | -8.544 | 0.02 | -43.8433 | 0 | N | -52
FMM | 2022-02-09 | 8 | Weekday | NWMT | DN | 2021-12-21 | 8 | 4 | -80.014 | -22.604 | 0.3 | -57.71 | 0 | N | -80
FMM | 2022-02-09 | 9 | Weekday | NWMT | DN | 2021-12-21 | 9 | 3 | -62.6557 | -18.199 | -0.46667 | -43.99 | 0 | N | -62
FMM | 2022-02-09 | 10 | Weekday | NWMT | DN | 2021-12-30 | 10 | 4 | -83.1507 | -14.944 | 0.32 | -68.5267 | 0 | N | -83
FMM | 2022-02-09 | 11 | Weekday | NWMT | DN | 2022-01-25 | 12 | 1 | -68.4397 | -4.673 | 0.65667 | -64.4233 | 0 | N | -68
FMM | 2022-02-09 | 12 | Weekday | NWMT | DN | 2021-12-30 | 13 | 1 | -105.8303 | -5.177 | 0.84 | -101.4933 | 0 | N | -105
FMM | 2022-02-09 | 13 | Weekday | NWMT | DN | 2021-12-30 | 13 | 4 | -87.555 | -3.045 | 0.37333 | -84.8833 | 0 | N | -87
FMM | 2022-02-09 | 14 | Weekday | NWMT | DN | 2021-12-20 | 14 | 4 | -95.1627 | -1.466 | -0.92333 | -92.7733 | 0 | N | -95
FMM | 2022-02-09 | 15 | Weekday | NWMT | DN | 2022-01-13 | 15 | 4 | -86.338 | -3.798 | 0.24667 | -82.7867 | 0 | N | -86
FMM | 2022-02-09 | 16 | Weekday | NWMT | DN | 2022-02-01 | 17 | 1 | -111.5407 | 15.006 | 1.15 | -127.6967 | 0 | N | -111
FMM | 2022-02-09 | 17 | Weekday | NWMT | DN | 2022-02-01 | 17 | 2 | -108.8517 | -5.695 | 0.62667 | -103.7833 | 0 | N | -108
FMM | 2022-02-09 | 18 | Weekday | NWMT | DN | 2021-12-17 | 19 | 1 | -86.4273 | 9.676 | 0 | -96.1033 | 0 | N | -86
FMM | 2022-02-09 | 19 | Weekday | NWMT | DN | 2021-12-22 | 19 | 2 | -91.7587 | 6.508 | 0 | -98.2667 | 0 | N | -91
FMM | 2022-02-09 | 20 | Weekday | NWMT | DN | 2022-01-26 | 20 | 2 | -97.214 | -1.184 | 0 | -96.03 | 0 | N | -97
FMM | 2022-02-09 | 21 | Weekday | NWMT | DN | 2021-12-15 | 21 | 2 | -95.7567 | 3.68 | 0 | -99.4367 | 0 | N | -95
FMM | 2022-02-09 | 22 | Weekday | NWMT | DN | 2022-01-17 | 22 | 4 | -101.6707 | -11.894 | 0 | -89.7767 | 0 | N | -101
FMM | 2022-02-09 | 23 | Weekday | NWMT | DN | 2021-12-27 | 23 | 2 | -110.101 | -22.861 | 0 | -87.24 | 0 | N | -110
FMM | 2022-02-09 | 24 | Weekday | NWMT | DN | 2022-01-03 | 24 | 4 | -103.7203 | -6.737 | 0 | -96.9833 | 0 | N | -103
FMM | 2022-02-09 | 1 | Weekday | PACE | UP | 2022-02-01 | 1 | 2 | 168.4123 | 19.109 | 0 | 149.3033 | 0 | N | 168
FMM | 2022-02-09 | 2 | Weekday | PACE | UP | 2021-12-20 | 3 | 1 | 244.4587 | -4.688 | 0 | 249.1467 | 0 | N | 244
FMM | 2022-02-09 | 3 | Weekday | PACE | UP | 2021-12-31 | 4 | 1 | 160.4537 | 27.417 | 0 | 133.0367 | 0 | N | 160
FMM | 2022-02-09 | 4 | Weekday | PACE | UP | 2022-01-07 | 4 | 4 | 290.4643 | -7.739 | 0 | 298.2033 | 0 | N | 290
FMM | 2022-02-09 | 5 | Weekday | PACE | UP | 2021-12-20 | 5 | 4 | 221.4237 | 76.777 | 0 | 144.6467 | 0 | N | 221
FMM | 2022-02-09 | 6 | Weekday | PACE | UP | 2021-12-20 | 6 | 4 | 191.375 | 46.105 | 0 | 145.27 | 0 | N | 191
FMM | 2022-02-09 | 7 | Weekday | PACE | UP | 2022-01-24 | 7 | 3 | 228.771 | -2.169 | 0 | 230.94 | 0 | N | 228
FMM | 2022-02-09 | 8 | Weekday | PACE | UP | 2021-12-16 | 8 | 2 | 307.677 | 70.775 | 112.732 | 124.17 | 0 | N | 307
FMM | 2022-02-09 | 9 | Weekday | PACE | UP | 2022-01-03 | 9 | 4 | 361.4183 | 29.983 | 367.7154 | -36.28 | 0 | N | 361
FMM | 2022-02-09 | 10 | Weekday | PACE | UP | 2022-01-05 | 11 | 1 | 343.5356 | -19.451 | -84.1301 | 447.1167 | 0 | N | 343
FMM | 2022-02-09 | 11 | Weekday | PACE | UP | 2022-02-02 | 11 | 3 | 278.5641 | 32.175 | 100.3324 | 146.0567 | 0 | N | 278
FMM | 2022-02-09 | 12 | Weekday | PACE | UP | 2021-12-20 | 12 | 4 | 240.3589 | 5.922 | 19.5703 | 214.8667 | 0 | N | 240
FMM | 2022-02-09 | 13 | Weekday | PACE | UP | 2021-12-30 | 13 | 3 | 309.7407 | -30.356 | -80.2967 | 420.3933 | 0 | N | 309
FMM | 2022-02-09 | 14 | Weekday | PACE | UP | 2022-01-25 | 15 | 1 | 323.1563 | 28.015 | 192.8313 | 102.31 | 0 | N | 323
FMM | 2022-02-09 | 15 | Weekday | PACE | UP | 2022-01-04 | 15 | 4 | 372.9621 | -37.929 | 59.6477 | 351.2433 | 0 | N | 372
FMM | 2022-02-09 | 16 | Weekday | PACE | UP | 2021-12-28 | 16 | 4 | 327.363 | -24.441 | 6.894 | 344.91 | 0 | N | 327
FMM | 2022-02-09 | 17 | Weekday | PACE | UP | 2022-01-14 | 17 | 3 | 333.8283 | 24.645 | 1.4033 | 307.78 | 0 | N | 333
FMM | 2022-02-09 | 18 | Weekday | PACE | UP | 2022-01-14 | 18 | 4 | 352.982 | -12.138 | 0 | 365.12 | 0 | N | 352
FMM | 2022-02-09 | 19 | Weekday | PACE | UP | 2022-01-14 | 19 | 2 | 302.199 | -13.391 | 0 | 315.59 | 0 | N | 302
FMM | 2022-02-09 | 20 | Weekday | PACE | UP | 2022-01-31 | 20 | 4 | 348.493 | 20.253 | 0 | 328.24 | 0 | N | 348
FMM | 2022-02-09 | 21 | Weekday | PACE | UP | 2022-01-18 | 21 | 3 | 253.774 | 21.444 | 0 | 232.33 | 0 | N | 253
FMM | 2022-02-09 | 22 | Weekday | PACE | UP | 2022-01-10 | 22 | 4 | 199.588 | 17.598 | 0 | 181.99 | 0 | N | 199
FMM | 2022-02-09 | 23 | Weekday | PACE | UP | 2021-12-30 | 23 | 4 | 295.268 | 17.998 | 0 | 277.27 | 0 | N | 295
FMM | 2022-02-09 | 24 | Weekday | PACE | UP | 2021-12-24 | 24 | 4 | 268.9687 | 91.462 | 0 | 177.5067 | 0 | N | 268
FMM | 2022-02-09 | 1 | Weekday | PACE | DN | 2022-01-26 | 1 | 2 | -240.824 | 12.076 | 0 | -252.9 | 0 | N | -240
FMM | 2022-02-09 | 2 | Weekday | PACE | DN | 2021-12-28 | 3 | 1 | -206.943 | 11.037 | 0 | -217.98 | 0 | N | -206
FMM | 2022-02-09 | 3 | Weekday | PACE | DN | 2022-01-26 | 3 | 4 | -214.2553 | 10.948 | 0 | -225.2033 | 0 | N | -214
FMM | 2022-02-09 | 4 | Weekday | PACE | DN | 2022-01-20 | 5 | 1 | -166.1947 | -23.448 | 0 | -142.7467 | 0 | N | -166
FMM | 2022-02-09 | 5 | Weekday | PACE | DN | 2022-01-20 | 5 | 3 | -230.7443 | -26.491 | 0 | -204.2533 | 0 | N | -230
FMM | 2022-02-09 | 6 | Weekday | PACE | DN | 2022-01-20 | 7 | 1 | -289.686 | -49.166 | 0 | -240.52 | 0 | N | -289
FMM | 2022-02-09 | 7 | Weekday | PACE | DN | 2021-12-15 | 7 | 2 | -284.983 | 10.827 | 0 | -295.81 | 0 | N | -284
FMM | 2022-02-09 | 8 | Weekday | PACE | DN | 2022-01-06 | 9 | 1 | -283.8769 | 1.035 | -101.2785 | -183.6333 | 0 | N | -283
FMM | 2022-02-09 | 9 | Weekday | PACE | DN | 2021-12-20 | 9 | 2 | -406.6669 | -16.828 | -327.8889 | -61.95 | 0 | N | -406
FMM | 2022-02-09 | 10 | Weekday | PACE | DN | 2021-12-29 | 10 | 4 | -329.0683 | 111.504 | -181.7923 | -258.78 | 0 | N | -329
FMM | 2022-02-09 | 11 | Weekday | PACE | DN | 2021-12-24 | 11 | 3 | -339.2266 | -67.405 | -238.7816 | -33.04 | 0 | N | -339
FMM | 2022-02-09 | 12 | Weekday | PACE | DN | 2021-12-16 | 12 | 4 | -294.8888 | 0.459 | -96.6778 | -198.67 | 0 | N | -294
FMM | 2022-02-09 | 13 | Weekday | PACE | DN | 2021-12-15 | 13 | 4 | -317.5955 | -63.714 | -212.6948 | -41.1867 | 0 | N | -317
FMM | 2022-02-09 | 14 | Weekday | PACE | DN | 2021-12-31 | 15 | 1 | -252.9423 | -19.908 | -21.3509 | -211.6833 | 0 | N | -252
FMM | 2022-02-09 | 15 | Weekday | PACE | DN | 2021-12-30 | 15 | 2 | -363.7992 | 39.997 | -22.9529 | -380.8433 | 0 | N | -363
FMM | 2022-02-09 | 16 | Weekday | PACE | DN | 2022-01-27 | 16 | 4 | -331.5555 | 12.43 | -75.5788 | -268.4067 | 0 | N | -331
FMM | 2022-02-09 | 17 | Weekday | PACE | DN | 2022-01-27 | 17 | 3 | -280.9267 | 28.518 | 17.2587 | -326.7033 | 0 | N | -280
FMM | 2022-02-09 | 18 | Weekday | PACE | DN | 2022-01-03 | 18 | 4 | -301.891 | -234.251 | 0 | -67.64 | 0 | N | -301
FMM | 2022-02-09 | 19 | Weekday | PACE | DN | 2021-12-24 | 20 | 1 | -220.4076 | 47.319 | 0 | -267.7266 | 0 | N | -220
FMM | 2022-02-09 | 20 | Weekday | PACE | DN | 2021-12-29 | 20 | 3 | -192.6076 | 16.509 | 0 | -209.1166 | 0 | N | -192
FMM | 2022-02-09 | 21 | Weekday | PACE | DN | 2022-01-17 | 21 | 2 | -223.4433 | 4.4 | 0 | -227.8433 | 0 | N | -223
FMM | 2022-02-09 | 22 | Weekday | PACE | DN | 2021-12-14 | 22 | 3 | -265.6737 | 75.643 | 0 | -341.3167 | 0 | N | -265
FMM | 2022-02-09 | 23 | Weekday | PACE | DN | 2021-12-14 | 23 | 3 | -366.7463 | 19.627 | 0 | -386.3733 | 0 | N | -366
FMM | 2022-02-09 | 24 | Weekday | PACE | DN | 2021-12-17 | 24 | 2 | -280.793 | -0.693 | 0 | -280.1 | 0 | N | -280
FMM | 2022-02-09 | 1 | Weekday | PACW | UP | 2021-12-23 | 1 | 2 | 86.063 | 2.603 | 0 | 83.46 | 0 | N | 86
FMM | 2022-02-09 | 2 | Weekday | PACW | UP | 2022-02-07 | 2 | 2 | 102.886 | 5.196 | 0 | 97.69 | 0 | N | 102
FMM | 2022-02-09 | 3 | Weekday | PACW | UP | 2022-01-03 | 4 | 1 | 86.9437 | -6.753 | 0 | 93.6967 | 0 | N | 86
FMM | 2022-02-09 | 4 | Weekday | PACW | UP | 2022-01-12 | 4 | 4 | 58.2357 | 5.529 | 0 | 52.7067 | 0 | N | 58
FMM | 2022-02-09 | 5 | Weekday | PACW | UP | 2021-12-30 | 5 | 4 | 83.3913 | -6.832 | 0 | 90.2233 | 0 | N | 83
FMM | 2022-02-09 | 6 | Weekday | PACW | UP | 2021-12-27 | 6 | 4 | 65.1457 | 54.809 | 0 | 10.3367 | 0 | N | 65
FMM | 2022-02-09 | 7 | Weekday | PACW | UP | 2021-12-15 | 7 | 3 | 91.145 | 57.585 | 0 | 33.56 | 0 | N | 91
FMM | 2022-02-09 | 8 | Weekday | PACW | UP | 2021-12-24 | 9 | 1 | 93.7387 | 5.832 | 6.8067 | 81.1 | 0 | N | 93
FMM | 2022-02-09 | 9 | Weekday | PACW | UP | 2022-01-04 | 9 | 3 | 149.456 | 96.506 | -3.13 | 56.08 | 0 | N | 149
FMM | 2022-02-09 | 10 | Weekday | PACW | UP | 2021-12-31 | 10 | 3 | 112.77 | 78.99 | 10.0867 | 23.6933 | 0 | N | 112
FMM | 2022-02-09 | 11 | Weekday | PACW | UP | 2022-01-21 | 11 | 2 | 113.6973 | 19.664 | 54.85 | 39.1833 | 0 | N | 113
FMM | 2022-02-09 | 12 | Weekday | PACW | UP | 2022-01-03 | 12 | 3 | 128.5153 | 48.892 | -10.7767 | 90.4 | 0 | N | 128
FMM | 2022-02-09 | 13 | Weekday | PACW | UP | 2022-01-03 | 13 | 4 | 153.6677 | 60.071 | -0.52333 | 94.12 | 0 | N | 153
FMM | 2022-02-09 | 14 | Weekday | PACW | UP | 2021-12-23 | 14 | 4 | 81.441 | 20.461 | 13.8267 | 47.1533 | 0 | N | 81
FMM | 2022-02-09 | 15 | Weekday | PACW | UP | 2022-01-07 | 16 | 1 | 135.6207 | -13.146 | 47.1867 | 101.58 | 0 | N | 135
FMM | 2022-02-09 | 16 | Weekday | PACW | UP | 2022-01-04 | 17 | 1 | 111.3517 | 22.965 | 0.52333 | 87.8633 | 0 | N | 111
FMM | 2022-02-09 | 17 | Weekday | PACW | UP | 2022-01-07 | 17 | 4 | 75.8807 | 29.924 | 0.036667 | 45.92 | 0 | N | 75
FMM | 2022-02-09 | 18 | Weekday | PACW | UP | 2022-02-07 | 18 | 4 | 131.102 | 35.382 | 0 | 95.72 | 0 | N | 131
FMM | 2022-02-09 | 19 | Weekday | PACW | UP | 2022-01-17 | 19 | 4 | 87.2783 | 20.595 | 0 | 66.6833 | 0 | N | 87
FMM | 2022-02-09 | 20 | Weekday | PACW | UP | 2021-12-15 | 21 | 1 | 90.365 | 32.125 | 0 | 58.24 | 0 | N | 90
FMM | 2022-02-09 | 21 | Weekday | PACW | UP | 2021-12-15 | 21 | 4 | 116.7063 | 42.603 | 0 | 74.1033 | 0 | N | 116
FMM | 2022-02-09 | 22 | Weekday | PACW | UP | 2021-12-24 | 22 | 3 | 104.3957 | 34.629 | 0 | 69.7667 | 0 | N | 104
FMM | 2022-02-09 | 23 | Weekday | PACW | UP | 2021-12-27 | 23 | 2 | 74.8793 | 65.606 | 0 | 9.2733 | 0 | N | 74
FMM | 2022-02-09 | 24 | Weekday | PACW | UP | 2022-01-17 | 24 | 3 | 107.1613 | 27.328 | 0 | 79.8333 | 0 | N | 107
FMM | 2022-02-09 | 1 | Weekday | PACW | DN | 2022-01-26 | 2 | 1 | -75.378 | 18.152 | 0 | -93.53 | 0 | N | -75
FMM | 2022-02-09 | 2 | Weekday | PACW | DN | 2022-01-07 | 2 | 3 | -139.7477 | -5.081 | 0 | -134.6667 | 0 | N | -139
FMM | 2022-02-09 | 3 | Weekday | PACW | DN | 2021-12-24 | 3 | 4 | -83.6753 | -7.362 | 0 | -76.3133 | 0 | N | -83
FMM | 2022-02-09 | 4 | Weekday | PACW | DN | 2021-12-23 | 5 | 1 | -75.5193 | -25.746 | 0 | -49.7733 | 0 | N | -75
FMM | 2022-02-09 | 5 | Weekday | PACW | DN | 2021-12-23 | 5 | 3 | -69.3367 | -24.87 | 0 | -44.4667 | 0 | N | -69
FMM | 2022-02-09 | 6 | Weekday | PACW | DN | 2022-01-12 | 6 | 3 | -115.5067 | -39.1 | 0 | -76.4067 | 0 | N | -115
FMM | 2022-02-09 | 7 | Weekday | PACW | DN | 2021-12-30 | 8 | 1 | -136.5637 | -42.487 | 0 | -94.0767 | 0 | N | -136
FMM | 2022-02-09 | 8 | Weekday | PACW | DN | 2022-02-07 | 9 | 1 | -129.177 | 22.253 | -16.44 | -134.99 | 0 | N | -129
FMM | 2022-02-09 | 9 | Weekday | PACW | DN | 2022-01-13 | 9 | 4 | -108.9457 | -62.879 | 10.45 | -56.5167 | 0 | N | -108
FMM | 2022-02-09 | 10 | Weekday | PACW | DN | 2022-02-07 | 10 | 3 | -123.0853 | -28.192 | 15.9633 | -110.8567 | 0 | N | -123
FMM | 2022-02-09 | 11 | Weekday | PACW | DN | 2021-12-24 | 11 | 3 | -130.828 | 38.272 | -14.3067 | -154.7933 | 0 | N | -130
FMM | 2022-02-09 | 12 | Weekday | PACW | DN | 2022-02-07 | 12 | 4 | -113.073 | -78.413 | -34.8567 | 0.19667 | 0 | N | -113
FMM | 2022-02-09 | 13 | Weekday | PACW | DN | 2021-12-29 | 13 | 2 | -129.8927 | -50.346 | -2.16 | -77.3867 | 0 | N | -129
FMM | 2022-02-09 | 14 | Weekday | PACW | DN | 2022-01-24 | 14 | 4 | -127.9023 | -56.739 | 0.41 | -71.5733 | 0 | N | -127
FMM | 2022-02-09 | 15 | Weekday | PACW | DN | 2022-01-31 | 15 | 3 | -114.7793 | -13.906 | -35.7533 | -65.12 | 0 | N | -114
FMM | 2022-02-09 | 16 | Weekday | PACW | DN | 2022-02-04 | 16 | 3 | -216.9663 | -31.233 | 9.9367 | -195.67 | 0 | N | -216
FMM | 2022-02-09 | 17 | Weekday | PACW | DN | 2021-12-22 | 18 | 1 | -163.4093 | -24.256 | 0 | -139.1533 | 0 | N | -163
FMM | 2022-02-09 | 18 | Weekday | PACW | DN | 2022-01-17 | 18 | 4 | -111.2397 | -21.563 | 0 | -89.6767 | 0 | N | -111
FMM | 2022-02-09 | 19 | Weekday | PACW | DN | 2022-01-10 | 19 | 4 | -98.292 | -25.462 | 0 | -72.83 | 0 | N | -98
FMM | 2022-02-09 | 20 | Weekday | PACW | DN | 2022-02-07 | 21 | 1 | -88.67 | -35 | 0 | -53.67 | 0 | N | -88
FMM | 2022-02-09 | 21 | Weekday | PACW | DN | 2022-01-17 | 21 | 4 | -93.96 | -88.28 | 0 | -5.68 | 0 | N | -93
FMM | 2022-02-09 | 22 | Weekday | PACW | DN | 2022-01-19 | 22 | 3 | -98.2463 | -30.513 | 0 | -67.7333 | 0 | N | -98
FMM | 2022-02-09 | 23 | Weekday | PACW | DN | 2022-01-31 | 23 | 4 | -97.2217 | -19.755 | 0 | -77.4667 | 0 | N | -97
FMM | 2022-02-09 | 24 | Weekday | PACW | DN | 2021-12-21 | 24 | 3 | -119.0563 | -4.813 | 0 | -114.2433 | 0 | N | -119
FMM | 2022-02-09 | 1 | Weekday | PGE | UP | 2022-01-31 | 1 | 4 | 74.1993 | 43.866 | 0 | 30.3333 | 0 | N | 74
FMM | 2022-02-09 | 2 | Weekday | PGE | UP | 2021-12-17 | 3 | 1 | 75.2627 | -2.404 | 0 | 77.6667 | 0 | N | 75
FMM | 2022-02-09 | 3 | Weekday | PGE | UP | 2022-01-07 | 3 | 4 | 62.3703 | 10.037 | 0 | 52.3333 | 0 | N | 62
FMM | 2022-02-09 | 4 | Weekday | PGE | UP | 2021-12-22 | 4 | 2 | 55.8133 | 8.48 | 0 | 47.3333 | 0 | N | 55
FMM | 2022-02-09 | 5 | Weekday | PGE | UP | 2021-12-15 | 5 | 4 | 105.763 | -49.237 | 0 | 155 | 0 | N | 105
FMM | 2022-02-09 | 6 | Weekday | PGE | UP | 2021-12-15 | 6 | 2 | 132.2713 | 19.938 | 0 | 112.3333 | 0 | N | 132
FMM | 2022-02-09 | 7 | Weekday | PGE | UP | 2022-01-21 | 7 | 4 | 130.0607 | 35.394 | 0 | 94.6667 | 0 | N | 130
FMM | 2022-02-09 | 8 | Weekday | PGE | UP | 2022-01-13 | 9 | 1 | 77.219 | -4.781 | 0 | 82 | 0 | N | 77
FMM | 2022-02-09 | 9 | Weekday | PGE | UP | 2021-12-20 | 10 | 1 | 138.3407 | 120.674 | 0 | 17.6667 | 0 | N | 138
FMM | 2022-02-09 | 10 | Weekday | PGE | UP | 2022-01-05 | 10 | 3 | 164.2627 | 8.596 | 0 | 155.6667 | 0 | N | 164
FMM | 2022-02-09 | 11 | Weekday | PGE | UP | 2022-01-05 | 12 | 1 | 114.8767 | 14.21 | 0 | 100.6667 | 0 | N | 114
FMM | 2022-02-09 | 12 | Weekday | PGE | UP | 2022-01-06 | 13 | 1 | 165.7073 | 102.374 | 0 | 63.3333 | 0 | N | 165
FMM | 2022-02-09 | 13 | Weekday | PGE | UP | 2022-01-31 | 14 | 1 | 96.0147 | 23.348 | 0 | 72.6667 | 0 | N | 96
FMM | 2022-02-09 | 14 | Weekday | PGE | UP | 2022-01-06 | 14 | 4 | 105.5717 | 87.905 | 0 | 17.6667 | 0 | N | 105
FMM | 2022-02-09 | 15 | Weekday | PGE | UP | 2022-02-03 | 15 | 3 | 95.8917 | 8.225 | 0 | 87.6667 | 0 | N | 95
FMM | 2022-02-09 | 16 | Weekday | PGE | UP | 2022-01-07 | 17 | 1 | 142.755 | 17.755 | 0 | 125 | 0 | N | 142
FMM | 2022-02-09 | 17 | Weekday | PGE | UP | 2021-12-23 | 18 | 1 | 143.1087 | -41.558 | 0 | 184.6667 | 0 | N | 143
FMM | 2022-02-09 | 18 | Weekday | PGE | UP | 2022-02-03 | 18 | 4 | 143.6673 | 59.334 | 0 | 84.3333 | 0 | N | 143
FMM | 2022-02-09 | 19 | Weekday | PGE | UP | 2021-12-15 | 19 | 2 | 102.3487 | 28.682 | 0 | 73.6667 | 0 | N | 102
FMM | 2022-02-09 | 20 | Weekday | PGE | UP | 2022-01-18 | 20 | 3 | 111.2887 | 1.622 | 0 | 109.6667 | 0 | N | 111
FMM | 2022-02-09 | 21 | Weekday | PGE | UP | 2022-01-06 | 21 | 4 | 126.9473 | 67.614 | 0 | 59.3333 | 0 | N | 126
FMM | 2022-02-09 | 22 | Weekday | PGE | UP | 2021-12-30 | 23 | 1 | 122.1693 | 132.836 | 0 | -10.6667 | 0 | N | 122
FMM | 2022-02-09 | 23 | Weekday | PGE | UP | 2022-01-07 | 24 | 1 | 135.0623 | 9.729 | 0 | 125.3333 | 0 | N | 135
FMM | 2022-02-09 | 24 | Weekday | PGE | UP | 2022-01-05 | 24 | 3 | 76.7153 | 48.382 | 0 | 28.3333 | 0 | N | 76
FMM | 2022-02-09 | 1 | Weekday | PGE | DN | 2021-12-23 | 1 | 4 | -102.87 | -34.87 | 0 | -68 | 0 | N | -102
FMM | 2022-02-09 | 2 | Weekday | PGE | DN | 2021-12-30 | 3 | 1 | -92.1713 | -15.838 | 0 | -76.3333 | 0 | N | -92
FMM | 2022-02-09 | 3 | Weekday | PGE | DN | 2021-12-30 | 3 | 2 | -76.3797 | 2.287 | 0 | -78.6667 | 0 | N | -76
FMM | 2022-02-09 | 4 | Weekday | PGE | DN | 2021-12-27 | 4 | 4 | -91.2423 | -43.909 | 0 | -47.3333 | 0 | N | -91
FMM | 2022-02-09 | 5 | Weekday | PGE | DN | 2022-01-20 | 5 | 2 | -70.0913 | -8.758 | 0 | -61.3333 | 0 | N | -70
FMM | 2022-02-09 | 6 | Weekday | PGE | DN | 2021-12-24 | 6 | 4 | -136.2087 | 8.458 | 0 | -144.6667 | 0 | N | -136
FMM | 2022-02-09 | 7 | Weekday | PGE | DN | 2021-12-27 | 7 | 4 | -142.9487 | -196.282 | 0 | 53.3333 | 0 | N | -142
FMM | 2022-02-09 | 8 | Weekday | PGE | DN | 2022-01-11 | 9 | 1 | -151.94 | -25.94 | 0 | -126 | 0 | N | -151
FMM | 2022-02-09 | 9 | Weekday | PGE | DN | 2022-01-11 | 9 | 2 | -94.109 | -9.109 | 0 | -85 | 0 | N | -94
FMM | 2022-02-09 | 10 | Weekday | PGE | DN | 2022-01-20 | 10 | 2 | -99.6323 | -37.299 | 0 | -62.3333 | 0 | N | -99
FMM | 2022-02-09 | 11 | Weekday | PGE | DN | 2021-12-16 | 12 | 1 | -115.4917 | 4.175 | 0 | -119.6667 | 0 | N | -115
FMM | 2022-02-09 | 12 | Weekday | PGE | DN | 2021-12-31 | 12 | 4 | -130.4017 | -93.735 | 0 | -36.6667 | 0 | N | -130
FMM | 2022-02-09 | 13 | Weekday | PGE | DN | 2021-12-29 | 13 | 4 | -119.0287 | -95.362 | 0 | -23.6667 | 0 | N | -119
FMM | 2022-02-09 | 14 | Weekday | PGE | DN | 2021-12-30 | 15 | 1 | -89.031 | 29.969 | 0 | -119 | 0 | N | -89
FMM | 2022-02-09 | 15 | Weekday | PGE | DN | 2022-01-03 | 15 | 4 | -167.8243 | -67.491 | 0 | -100.3333 | 0 | N | -167
FMM | 2022-02-09 | 16 | Weekday | PGE | DN | 2022-02-04 | 17 | 1 | -139.278 | 4.722 | 0 | -144 | 0 | N | -139
FMM | 2022-02-09 | 17 | Weekday | PGE | DN | 2022-01-04 | 17 | 4 | -107.822 | 21.178 | 0 | -129 | 0 | N | -107
FMM | 2022-02-09 | 18 | Weekday | PGE | DN | 2021-12-30 | 19 | 1 | -199.197 | -43.197 | 0 | -156 | 0 | N | -199
FMM | 2022-02-09 | 19 | Weekday | PGE | DN | 2021-12-27 | 19 | 4 | -123.809 | -51.809 | 0 | -72 | 0 | N | -123
FMM | 2022-02-09 | 20 | Weekday | PGE | DN | 2022-01-17 | 21 | 1 | -112.5577 | 19.109 | 0 | -131.6667 | 0 | N | -112
FMM | 2022-02-09 | 21 | Weekday | PGE | DN | 2022-01-31 | 21 | 2 | -94.0587 | 15.608 | 0 | -109.6667 | 0 | N | -94
FMM | 2022-02-09 | 22 | Weekday | PGE | DN | 2022-01-13 | 23 | 1 | -90.972 | 13.028 | 0 | -104 | 0 | N | -90
FMM | 2022-02-09 | 23 | Weekday | PGE | DN | 2022-02-02 | 23 | 2 | -93.762 | -20.762 | 0 | -73 | 0 | N | -93
FMM | 2022-02-09 | 24 | Weekday | PGE | DN | 2022-01-14 | 1 | 1 | -100.933 | -13.933 | 0 | -87 | 0 | N | -100
FMM | 2022-02-09 | 1 | Weekday | PNM | UP | 2021-12-29 | 1 | 2 | 89.098 | 6.758 | 0 | 82.34 | 0 | N | 89
FMM | 2022-02-09 | 2 | Weekday | PNM | UP | 2022-01-28 | 2 | 2 | 90.863 | 3.453 | 0 | 87.41 | 0 | N | 90
FMM | 2022-02-09 | 3 | Weekday | PNM | UP | 2022-01-26 | 4 | 1 | 80.7747 | -8.292 | 0 | 89.0667 | 0 | N | 80
FMM | 2022-02-09 | 4 | Weekday | PNM | UP | 2021-12-15 | 4 | 2 | 87.7113 | -14.732 | 0 | 102.4433 | 0 | N | 87
FMM | 2022-02-09 | 5 | Weekday | PNM | UP | 2021-12-16 | 5 | 2 | 91.5393 | 12.626 | 0 | 78.9133 | 0 | N | 91
FMM | 2022-02-09 | 6 | Weekday | PNM | UP | 2022-01-27 | 7 | 1 | 81.435 | -6.495 | 1.0633 | 86.8667 | 0 | N | 81
FMM | 2022-02-09 | 7 | Weekday | PNM | UP | 2021-12-17 | 8 | 1 | 111.5153 | 2.752 | 35.4567 | 73.3067 | 0 | N | 111
FMM | 2022-02-09 | 8 | Weekday | PNM | UP | 2022-02-03 | 9 | 1 | 130.1087 | 70.042 | 25.1967 | 34.87 | 0 | N | 130
FMM | 2022-02-09 | 9 | Weekday | PNM | UP | 2021-12-24 | 9 | 2 | 94.6393 | 64.776 | 9.9133 | 19.95 | 0 | N | 94
FMM | 2022-02-09 | 10 | Weekday | PNM | UP | 2021-12-27 | 11 | 1 | 80.618 | 41.598 | -11.1067 | 50.1267 | 0 | N | 80
FMM | 2022-02-09 | 11 | Weekday | PNM | UP | 2022-01-14 | 11 | 4 | 94.144 | 45.494 | 6.31 | 42.34 | 0 | N | 94
FMM | 2022-02-09 | 12 | Weekday | PNM | UP | 2022-02-03 | 12 | 3 | 51.1807 | 5.194 | 1.1233 | 44.8633 | 0 | N | 51
FMM | 2022-02-09 | 13 | Weekday | PNM | UP | 2022-02-01 | 13 | 4 | 89.7357 | 41.909 | 26.75 | 21.0767 | 0 | N | 89
FMM | 2022-02-09 | 14 | Weekday | PNM | UP | 2021-12-27 | 14 | 4 | 100.388 | 58.608 | 25.1167 | 16.6633 | 0 | N | 100
FMM | 2022-02-09 | 15 | Weekday | PNM | UP | 2022-01-12 | 15 | 3 | 93.2373 | -2.996 | 5.3733 | 90.86 | 0 | N | 93
FMM | 2022-02-09 | 16 | Weekday | PNM | UP | 2022-01-06 | 16 | 4 | 76.8707 | 12.304 | 2.4367 | 62.13 | 0 | N | 76
FMM | 2022-02-09 | 17 | Weekday | PNM | UP | 2022-01-31 | 18 | 1 | 98.4407 | -3.436 | 0.12667 | 101.75 | 0 | N | 98
FMM | 2022-02-09 | 18 | Weekday | PNM | UP | 2022-02-03 | 18 | 2 | 43.7707 | 43.194 | 0.12667 | 0.45 | 0 | N | 43
FMM | 2022-02-09 | 19 | Weekday | PNM | UP | 2022-01-06 | 19 | 3 | 88.5793 | 9.116 | 0 | 79.4633 | 0 | N | 88
FMM | 2022-02-09 | 20 | Weekday | PNM | UP | 2022-01-21 | 20 | 3 | 81.1237 | 6.897 | 0 | 74.2267 | 0 | N | 81
FMM | 2022-02-09 | 21 | Weekday | PNM | UP | 2022-01-10 | 21 | 3 | 97.8207 | 31.974 | 0 | 65.8467 | 0 | N | 97
FMM | 2022-02-09 | 22 | Weekday | PNM | UP | 2021-12-24 | 22 | 3 | 74.007 | 35.457 | 0 | 38.55 | 0 | N | 74
FMM | 2022-02-09 | 23 | Weekday | PNM | UP | 2021-12-16 | 23 | 3 | 78.938 | -2.912 | 0 | 81.85 | 0 | N | 78
FMM | 2022-02-09 | 24 | Weekday | PNM | UP | 2022-02-03 | 1 | 1 | 88.8993 | -1.624 | 0 | 90.5233 | 0 | N | 88
FMM | 2022-02-09 | 1 | Weekday | PNM | DN | 2021-12-22 | 1 | 2 | -83.2613 | 6.492 | 0 | -89.7533 | 0 | N | -83
FMM | 2022-02-09 | 2 | Weekday | PNM | DN | 2021-12-14 | 2 | 3 | -77.9787 | 11.698 | 0 | -89.6767 | 0 | N | -77
FMM | 2022-02-09 | 3 | Weekday | PNM | DN | 2021-12-23 | 3 | 2 | -68.8093 | 15.744 | 0 | -84.5533 | 0 | N | -68
FMM | 2022-02-09 | 4 | Weekday | PNM | DN | 2021-12-20 | 4 | 3 | -68.5113 | -16.638 | 0 | -51.8733 | 0 | N | -68
FMM | 2022-02-09 | 5 | Weekday | PNM | DN | 2021-12-30 | 5 | 4 | -80.793 | -9.653 | 0 | -71.14 | 0 | N | -80
FMM | 2022-02-09 | 6 | Weekday | PNM | DN | 2021-12-31 | 6 | 3 | -112.9853 | -7.512 | 0 | -105.4733 | 0 | N | -112
FMM | 2022-02-09 | 7 | Weekday | PNM | DN | 2022-01-31 | 7 | 4 | -77.0793 | 31.744 | -22.1367 | -86.6867 | 0 | N | -77
FMM | 2022-02-09 | 8 | Weekday | PNM | DN | 2022-01-25 | 8 | 4 | -82.5853 | -20.212 | -18.08 | -44.2933 | 0 | N | -82
FMM | 2022-02-09 | 9 | Weekday | PNM | DN | 2022-01-12 | 10 | 1 | -75.2603 | -17.857 | -0.71333 | -56.69 | 0 | N | -75
FMM | 2022-02-09 | 10 | Weekday | PNM | DN | 2021-12-23 | 11 | 1 | -89.1397 | 17.907 | -25.66 | -81.3867 | 0 | N | -89
FMM | 2022-02-09 | 11 | Weekday | PNM | DN | 2021-12-28 | 11 | 4 | -105.243 | -73.483 | -29.76 | -2 | 0 | N | -105
FMM | 2022-02-09 | 12 | Weekday | PNM | DN | 2022-02-01 | 13 | 1 | -112.865 | -41.175 | -39.4867 | -32.2033 | 0 | N | -112
FMM | 2022-02-09 | 13 | Weekday | PNM | DN | 2021-12-22 | 14 | 1 | -73.8597 | -9.073 | -10.2033 | -54.5833 | 0 | N | -73
FMM | 2022-02-09 | 14 | Weekday | PNM | DN | 2021-12-22 | 14 | 4 | -91.7903 | 14.543 | 2.0833 | -108.4167 | 0 | N | -91
FMM | 2022-02-09 | 15 | Weekday | PNM | DN | 2021-12-17 | 15 | 2 | -75.4657 | -0.129 | -6.5233 | -68.8133 | 0 | N | -75
FMM | 2022-02-09 | 16 | Weekday | PNM | DN | 2022-01-25 | 16 | 4 | -101.138 | 19.202 | 5.7033 | -126.0433 | 0 | N | -101
FMM | 2022-02-09 | 17 | Weekday | PNM | DN | 2022-02-02 | 17 | 3 | -89.7213 | 2.162 | -1.0267 | -90.8566 | 0 | N | -89
FMM | 2022-02-09 | 18 | Weekday | PNM | DN | 2021-12-24 | 18 | 2 | -100.8573 | -44.034 | 0 | -56.8233 | 0 | N | -100
FMM | 2022-02-09 | 19 | Weekday | PNM | DN | 2021-12-28 | 19 | 3 | -63.838 | 7.002 | 0 | -70.84 | 0 | N | -63
FMM | 2022-02-09 | 20 | Weekday | PNM | DN | 2021-12-23 | 20 | 2 | -70.1723 | 8.661 | 0 | -78.8333 | 0 | N | -70
FMM | 2022-02-09 | 21 | Weekday | PNM | DN | 2022-01-06 | 21 | 2 | -104.2253 | -1.792 | 0 | -102.4333 | 0 | N | -104
FMM | 2022-02-09 | 22 | Weekday | PNM | DN | 2022-01-21 | 23 | 1 | -77.6587 | -0.192 | 0 | -77.4667 | 0 | N | -77
FMM | 2022-02-09 | 23 | Weekday | PNM | DN | 2022-01-21 | 23 | 4 | -91.0747 | -1.198 | 0 | -89.8767 | 0 | N | -91
FMM | 2022-02-09 | 24 | Weekday | PNM | DN | 2022-01-21 | 24 | 4 | -61.0023 | 0.301 | 0 | -61.3033 | 0 | N | -61
FMM | 2022-02-09 | 1 | Weekday | PSEI | UP | 2021-12-27 | 1 | 3 | 81.8072 | 28.444 | 0 | 53.3632 | 0 | N | 81
FMM | 2022-02-09 | 2 | Weekday | PSEI | UP | 2021-12-27 | 2 | 2 | 52.18 | -11.503 | 0 | 63.683 | 0 | N | 52
FMM | 2022-02-09 | 3 | Weekday | PSEI | UP | 2021-12-27 | 3 | 2 | 71.649 | 26.377 | 0 | 45.272 | 0 | N | 71
FMM | 2022-02-09 | 4 | Weekday | PSEI | UP | 2022-01-05 | 4 | 3 | 91.1219 | -5.53 | 0 | 96.6519 | 0 | N | 91
FMM | 2022-02-09 | 5 | Weekday | PSEI | UP | 2021-12-14 | 6 | 1 | 53.0755 | -27.542 | 0 | 80.6175 | 0 | N | 53
FMM | 2022-02-09 | 6 | Weekday | PSEI | UP | 2021-12-30 | 6 | 3 | 112.2715 | -50.703 | 0 | 162.9745 | 0 | N | 112
FMM | 2022-02-09 | 7 | Weekday | PSEI | UP | 2021-12-23 | 8 | 1 | 106.503 | 20.4 | 0 | 86.103 | 0 | N | 106
FMM | 2022-02-09 | 8 | Weekday | PSEI | UP | 2022-02-02 | 9 | 1 | 97.2576 | 70.413 | 0 | 26.8446 | 0 | N | 97
FMM | 2022-02-09 | 9 | Weekday | PSEI | UP | 2022-01-05 | 9 | 2 | 140.1105 | 106.857 | 0 | 33.2535 | 0 | N | 140
FMM | 2022-02-09 | 10 | Weekday | PSEI | UP | 2021-12-31 | 10 | 3 | 90.7183 | 70.111 | 0 | 20.6073 | 0 | N | 90
FMM | 2022-02-09 | 11 | Weekday | PSEI | UP | 2021-12-23 | 12 | 1 | 123.4729 | -15.668 | 0 | 139.1409 | 0 | N | 123
FMM | 2022-02-09 | 12 | Weekday | PSEI | UP | 2021-12-23 | 12 | 4 | 122.5769 | 23.314 | 0 | 99.2629 | 0 | N | 122
FMM | 2022-02-09 | 13 | Weekday | PSEI | UP | 2022-01-06 | 13 | 4 | 132.3838 | 18.074 | 0 | 114.3098 | 0 | N | 132
FMM | 2022-02-09 | 14 | Weekday | PSEI | UP | 2022-01-06 | 14 | 2 | 81.371 | 14.453 | 0 | 66.918 | 0 | N | 81
FMM | 2022-02-09 | 15 | Weekday | PSEI | UP | 2021-12-23 | 15 | 3 | 142.1226 | 39.258 | 0 | 102.8646 | 0 | N | 142
FMM | 2022-02-09 | 16 | Weekday | PSEI | UP | 2022-01-03 | 16 | 4 | 114.6096 | 80.643 | 0 | 33.9666 | 0 | N | 114
FMM | 2022-02-09 | 17 | Weekday | PSEI | UP | 2022-01-07 | 17 | 3 | 132.7157 | 3.418 | 0 | 129.2977 | 0 | N | 132
FMM | 2022-02-09 | 18 | Weekday | PSEI | UP | 2022-01-26 | 19 | 1 | 118.3216 | 116.631 | 0 | 1.6906 | 0 | N | 118
FMM | 2022-02-09 | 19 | Weekday | PSEI | UP | 2022-01-07 | 19 | 2 | 118.4135 | 35.015 | 0 | 83.3985 | 0 | N | 118
FMM | 2022-02-09 | 20 | Weekday | PSEI | UP | 2022-01-07 | 20 | 2 | 92.3987 | 5.635 | 0 | 86.7637 | 0 | N | 92
FMM | 2022-02-09 | 21 | Weekday | PSEI | UP | 2021-12-27 | 22 | 1 | 118.8453 | 51.058 | 0 | 67.7873 | 0 | N | 118
FMM | 2022-02-09 | 22 | Weekday | PSEI | UP | 2021-12-23 | 23 | 1 | 100.9906 | 51.391 | 0 | 49.5996 | 0 | N | 100
FMM | 2022-02-09 | 23 | Weekday | PSEI | UP | 2022-02-04 | 23 | 3 | 114.8281 | 21.214 | 0 | 93.6141 | 0 | N | 114
FMM | 2022-02-09 | 24 | Weekday | PSEI | UP | 2022-02-03 | 24 | 2 | 73.5656 | 56.775 | 0 | 16.7906 | 0 | N | 73
FMM | 2022-02-09 | 1 | Weekday | PSEI | DN | 2022-02-01 | 1 | 4 | -51.2482 | 5.162 | 0 | -56.4102 | 0 | N | -51
FMM | 2022-02-09 | 2 | Weekday | PSEI | DN | 2022-01-21 | 2 | 2 | -87.0889 | 2.176 | 0 | -89.2649 | 0 | N | -87
FMM | 2022-02-09 | 3 | Weekday | PSEI | DN | 2021-12-23 | 4 | 1 | -65.9711 | -5.244 | 0 | -60.7271 | 0 | N | -65
FMM | 2022-02-09 | 4 | Weekday | PSEI | DN | 2021-12-24 | 5 | 1 | -62.491 | -4.303 | 0 | -58.188 | 0 | N | -62
FMM | 2022-02-09 | 5 | Weekday | PSEI | DN | 2021-12-30 | 6 | 1 | -154.8513 | -57.047 | 0 | -97.8043 | 0 | N | -154
FMM | 2022-02-09 | 6 | Weekday | PSEI | DN | 2021-12-23 | 6 | 4 | -95.1537 | -56.79 | 0 | -38.3637 | 0 | N | -95
FMM | 2022-02-09 | 7 | Weekday | PSEI | DN | 2022-01-20 | 7 | 3 | -62.2223 | 8.148 | 0 | -70.3703 | 0 | N | -62
FMM | 2022-02-09 | 8 | Weekday | PSEI | DN | 2021-12-14 | 8 | 2 | -70.7909 | -4.174 | 0 | -66.6169 | 0 | N | -70
FMM | 2022-02-09 | 9 | Weekday | PSEI | DN | 2022-01-24 | 9 | 3 | -109.6297 | -31.761 | 0 | -77.8687 | 0 | N | -109
FMM | 2022-02-09 | 10 | Weekday | PSEI | DN | 2022-02-01 | 10 | 2 | -108.9687 | -45.738 | 0 | -63.2307 | 0 | N | -108
FMM | 2022-02-09 | 11 | Weekday | PSEI | DN | 2022-02-04 | 11 | 4 | -94.1921 | 32.158 | 0 | -126.3501 | 0 | N | -94
FMM | 2022-02-09 | 12 | Weekday | PSEI | DN | 2022-01-24 | 12 | 4 | -139.679 | 4.887 | 0 | -144.566 | 0 | N | -139
FMM | 2022-02-09 | 13 | Weekday | PSEI | DN | 2021-12-23 | 13 | 4 | -114.1662 | 4.295 | 0 | -118.4612 | 0 | N | -114
FMM | 2022-02-09 | 14 | Weekday | PSEI | DN | 2022-01-17 | 14 | 3 | -114.9443 | -22.352 | 0 | -92.5923 | 0 | N | -114
FMM | 2022-02-09 | 15 | Weekday | PSEI | DN | 2021-12-24 | 15 | 4 | -59.7667 | -26.651 | 0 | -33.1157 | 0 | N | -59
FMM | 2022-02-09 | 16 | Weekday | PSEI | DN | 2022-01-10 | 16 | 4 | -115.5356 | -3.145 | 0 | -112.3906 | 0 | N | -115
FMM | 2022-02-09 | 17 | Weekday | PSEI | DN | 2021-12-22 | 17 | 4 | -122.3508 | -109.958 | 0 | -12.3928 | 0 | N | -122
FMM | 2022-02-09 | 18 | Weekday | PSEI | DN | 2022-01-24 | 18 | 2 | -137.7305 | -39.028 | 0 | -98.7025 | 0 | N | -137
FMM | 2022-02-09 | 19 | Weekday | PSEI | DN | 2022-01-24 | 20 | 1 | -91.3677 | -32.535 | 0 | -58.8327 | 0 | N | -91
FMM | 2022-02-09 | 20 | Weekday | PSEI | DN | 2022-01-24 | 20 | 3 | -90.4134 | -2.714 | 0 | -87.6994 | 0 | N | -90
FMM | 2022-02-09 | 21 | Weekday | PSEI | DN | 2022-01-24 | 21 | 3 | -73.0521 | -10.228 | 0 | -62.8241 | 0 | N | -73
FMM | 2022-02-09 | 22 | Weekday | PSEI | DN | 2022-02-01 | 22 | 2 | -28.4213 | -16.563 | 0 | -11.8583 | 0 | N | -28
FMM | 2022-02-09 | 23 | Weekday | PSEI | DN | 2022-01-31 | 23 | 4 | -33.5317 | -8.413 | 0 | -25.1187 | 0 | N | -33
FMM | 2022-02-09 | 24 | Weekday | PSEI | DN | 2022-02-03 | 1 | 1 | -90.9113 | -21.27 | 0 | -69.6413 | 0 | N | -90
FMM | 2022-02-09 | 1 | Weekday | SCL | UP | 2021-12-27 | 2 | 1 | 18.431 | 18.431 | 0 | 0 | 0 | N | 18
FMM | 2022-02-09 | 2 | Weekday | SCL | UP | 2022-01-06 | 2 | 4 | 14.193 | 14.193 | 0 | 0 | 0 | N | 14
FMM | 2022-02-09 | 3 | Weekday | SCL | UP | 2022-01-11 | 3 | 3 | 13.0143 | 13.0143 | 0 | 0 | 0 | N | 13
FMM | 2022-02-09 | 4 | Weekday | SCL | UP | 2021-12-15 | 4 | 3 | 18.299 | 18.299 | 0 | 0 | 0 | N | 18
FMM | 2022-02-09 | 5 | Weekday | SCL | UP | 2022-02-07 | 5 | 4 | 16.37 | 16.37 | 0 | 0 | 0 | N | 16
FMM | 2022-02-09 | 6 | Weekday | SCL | UP | 2022-01-27 | 6 | 4 | 28.994 | 28.994 | 0 | 0 | 0 | N | 28
FMM | 2022-02-09 | 7 | Weekday | SCL | UP | 2022-01-24 | 7 | 2 | 24.065 | 24.065 | 0 | 0 | 0 | N | 24
FMM | 2022-02-09 | 8 | Weekday | SCL | UP | 2021-12-27 | 9 | 1 | 40.127 | 40.127 | 0 | 0 | 0 | N | 40
FMM | 2022-02-09 | 9 | Weekday | SCL | UP | 2022-01-28 | 10 | 1 | 35.2 | 35.2 | 0 | 0 | 0 | N | 35
FMM | 2022-02-09 | 10 | Weekday | SCL | UP | 2021-12-21 | 10 | 2 | 32.65 | 32.65 | 0 | 0 | 0 | N | 32
FMM | 2022-02-09 | 11 | Weekday | SCL | UP | 2022-01-03 | 11 | 4 | 41.94 | 41.94 | 0 | 0 | 0 | N | 41
FMM | 2022-02-09 | 12 | Weekday | SCL | UP | 2022-01-07 | 12 | 3 | 26.875 | 26.875 | 0 | 0 | 0 | N | 26
FMM | 2022-02-09 | 13 | Weekday | SCL | UP | 2022-01-19 | 13 | 2 | 37.778 | 37.778 | 0 | 0 | 0 | N | 37
FMM | 2022-02-09 | 14 | Weekday | SCL | UP | 2022-01-04 | 14 | 4 | 27.839 | 27.839 | 0 | 0 | 0 | N | 27
FMM | 2022-02-09 | 15 | Weekday | SCL | UP | 2022-01-04 | 15 | 2 | 27.938 | 27.938 | 0 | 0 | 0 | N | 27
FMM | 2022-02-09 | 16 | Weekday | SCL | UP | 2022-01-07 | 16 | 2 | 29.232 | 29.232 | 0 | 0 | 0 | N | 29
FMM | 2022-02-09 | 17 | Weekday | SCL | UP | 2022-01-20 | 17 | 3 | 32.388 | 32.388 | 0 | 0 | 0 | N | 32
FMM | 2022-02-09 | 18 | Weekday | SCL | UP | 2021-12-31 | 18 | 2 | 25.11 | 25.11 | 0 | 0 | 0 | N | 25
FMM | 2022-02-09 | 19 | Weekday | SCL | UP | 2021-12-24 | 19 | 3 | 42.239 | 42.239 | 0 | 0 | 0 | N | 42
FMM | 2022-02-09 | 20 | Weekday | SCL | UP | 2021-12-31 | 20 | 4 | 43.029 | 43.029 | 0 | 0 | 0 | N | 43
FMM | 2022-02-09 | 21 | Weekday | SCL | UP | 2021-12-24 | 21 | 4 | 30.837 | 30.837 | 0 | 0 | 0 | N | 30
FMM | 2022-02-09 | 22 | Weekday | SCL | UP | 2021-12-30 | 23 | 1 | 24.35 | 24.35 | 0 | 0 | 0 | N | 24
FMM | 2022-02-09 | 23 | Weekday | SCL | UP | 2021-12-15 | 23 | 3 | 24.057 | 24.057 | 0 | 0 | 0 | N | 24
FMM | 2022-02-09 | 24 | Weekday | SCL | UP | 2021-12-27 | 24 | 2 | 23.089 | 23.089 | 0 | 0 | 0 | N | 23
FMM | 2022-02-09 | 1 | Weekday | SCL | DN | 2022-01-24 | 2 | 1 | -11.114 | -11.114 | 0 | 0 | 0 | N | -11
FMM | 2022-02-09 | 2 | Weekday | SCL | DN | 2021-12-16 | 2 | 4 | -11.325 | -11.325 | 0 | 0 | 0 | N | -11
FMM | 2022-02-09 | 3 | Weekday | SCL | DN | 2021-12-30 | 3 | 4 | -6.308 | -6.308 | 0 | 0 | 0 | N | -6
FMM | 2022-02-09 | 4 | Weekday | SCL | DN | 2022-01-25 | 4 | 4 | -11.415 | -11.415 | 0 | 0 | 0 | N | -11
FMM | 2022-02-09 | 5 | Weekday | SCL | DN | 2022-01-10 | 6 | 1 | -24.206 | -24.206 | 0 | 0 | 0 | N | -24
FMM | 2022-02-09 | 6 | Weekday | SCL | DN | 2021-12-30 | 6 | 4 | -29.28 | -29.28 | 0 | 0 | 0 | N | -29
FMM | 2022-02-09 | 7 | Weekday | SCL | DN | 2022-01-06 | 7 | 2 | -49.289 | -49.289 | 0 | 0 | 0 | N | -49
FMM | 2022-02-09 | 8 | Weekday | SCL | DN | 2021-12-24 | 8 | 3 | -24.471 | -24.471 | 0 | 0 | 0 | N | -24
FMM | 2022-02-09 | 9 | Weekday | SCL | DN | 2021-12-28 | 9 | 4 | -24.189 | -24.189 | 0 | 0 | 0 | N | -24
FMM | 2022-02-09 | 10 | Weekday | SCL | DN | 2021-12-28 | 10 | 2 | -20.581 | -20.581 | 0 | 0 | 0 | N | -20
FMM | 2022-02-09 | 11 | Weekday | SCL | DN | 2022-01-28 | 11 | 3 | -25.505 | -25.505 | 0 | 0 | 0 | N | -25
FMM | 2022-02-09 | 12 | Weekday | SCL | DN | 2021-12-17 | 12 | 3 | -33.247 | -33.247 | 0 | 0 | 0 | N | -33
FMM | 2022-02-09 | 13 | Weekday | SCL | DN | 2021-12-28 | 13 | 4 | -40.897 | -40.897 | 0 | 0 | 0 | N | -40
FMM | 2022-02-09 | 14 | Weekday | SCL | DN | 2022-01-25 | 14 | 4 | -37.287 | -37.287 | 0 | 0 | 0 | N | -37
FMM | 2022-02-09 | 15 | Weekday | SCL | DN | 2022-01-13 | 15 | 2 | -28.774 | -28.774 | 0 | 0 | 0 | N | -28
FMM | 2022-02-09 | 16 | Weekday | SCL | DN | 2022-02-07 | 16 | 3 | -24.676 | -24.676 | 0 | 0 | 0 | N | -24
FMM | 2022-02-09 | 17 | Weekday | SCL | DN | 2021-12-27 | 17 | 2 | -23.705 | -23.705 | 0 | 0 | 0 | N | -23
FMM | 2022-02-09 | 18 | Weekday | SCL | DN | 2022-01-28 | 18 | 3 | -35.538 | -35.538 | 0 | 0 | 0 | N | -35
FMM | 2022-02-09 | 19 | Weekday | SCL | DN | 2021-12-29 | 19 | 2 | -26.554 | -26.554 | 0 | 0 | 0 | N | -26
FMM | 2022-02-09 | 20 | Weekday | SCL | DN | 2022-01-04 | 20 | 3 | -13.504 | -13.504 | 0 | 0 | 0 | N | -13
FMM | 2022-02-09 | 21 | Weekday | SCL | DN | 2022-02-02 | 21 | 3 | -13.226 | -13.226 | 0 | 0 | 0 | N | -13
FMM | 2022-02-09 | 22 | Weekday | SCL | DN | 2021-12-15 | 22 | 3 | -14.951 | -14.951 | 0 | 0 | 0 | N | -14
FMM | 2022-02-09 | 23 | Weekday | SCL | DN | 2022-02-01 | 23 | 3 | -13.303 | -13.303 | 0 | 0 | 0 | N | -13
FMM | 2022-02-09 | 24 | Weekday | SCL | DN | 2022-01-14 | 24 | 4 | -12.917 | -12.917 | 0 | 0 | 0 | N | -12
FMM | 2022-02-09 | 1 | Weekday | SRP | UP | 2021-12-15 | 2 | 1 | 55.2799 | -4.776 | 0 | 60.0559 | 0 | N | 55
FMM | 2022-02-09 | 2 | Weekday | SRP | UP | 2021-12-15 | 2 | 3 | 41.4467 | -10.95 | 0 | 52.3967 | 0 | N | 41
FMM | 2022-02-09 | 3 | Weekday | SRP | UP | 2022-01-28 | 3 | 4 | 44.8853 | 41.289 | 0 | 3.5963 | 0 | N | 44
FMM | 2022-02-09 | 4 | Weekday | SRP | UP | 2022-01-05 | 4 | 4 | 63.3237 | 60.787 | 0 | 2.5367 | 0 | N | 63
FMM | 2022-02-09 | 5 | Weekday | SRP | UP | 2022-01-27 | 6 | 1 | 48.025 | 47.895 | 0 | 0.13 | 0 | N | 48
FMM | 2022-02-09 | 6 | Weekday | SRP | UP | 2021-12-15 | 7 | 1 | 71.0389 | 40.683 | -0.02 | 30.3759 | 0 | N | 71
FMM | 2022-02-09 | 7 | Weekday | SRP | UP | 2021-12-30 | 8 | 1 | 112.7264 | 79.199 | 11.8884 | 21.639 | 0 | N | 112
FMM | 2022-02-09 | 8 | Weekday | SRP | UP | 2022-01-11 | 8 | 4 | 115.4398 | 89.328 | 26.1118 | 0 | 0 | N | 115
FMM | 2022-02-09 | 9 | Weekday | SRP | UP | 2022-02-01 | 10 | 1 | 141.9615 | 107.314 | 39.7784 | -5.1309 | 0 | N | 141
FMM | 2022-02-09 | 10 | Weekday | SRP | UP | 2021-12-24 | 10 | 3 | 84.4463 | 60.196 | 30.0475 | -5.7972 | 0 | N | 84
FMM | 2022-02-09 | 11 | Weekday | SRP | UP | 2021-12-30 | 11 | 3 | 77.5848 | 64.85 | 14.3845 | -1.6497 | 0 | N | 77
FMM | 2022-02-09 | 12 | Weekday | SRP | UP | 2021-12-29 | 13 | 1 | 63.8228 | 43.822 | 21.7158 | -1.715 | 0 | N | 63
FMM | 2022-02-09 | 13 | Weekday | SRP | UP | 2022-01-03 | 14 | 1 | 49.0276 | 41.942 | 6.4056 | 0.68 | 0 | N | 49
FMM | 2022-02-09 | 14 | Weekday | SRP | UP | 2022-01-31 | 14 | 3 | 77.5231 | 32.482 | 43.7311 | 1.31 | 0 | N | 77
FMM | 2022-02-09 | 15 | Weekday | SRP | UP | 2022-01-31 | 15 | 3 | 76.849 | 20.191 | 56.9348 | -0.27682 | 0 | N | 76
FMM | 2022-02-09 | 16 | Weekday | SRP | UP | 2021-12-27 | 17 | 1 | 84.254 | 48.624 | 3.3495 | 32.2805 | 0 | N | 84
FMM | 2022-02-09 | 17 | Weekday | SRP | UP | 2022-01-19 | 17 | 2 | 58.8105 | 52.465 | 7.4858 | -1.1403 | 0 | N | 58
FMM | 2022-02-09 | 18 | Weekday | SRP | UP | 2021-12-23 | 18 | 2 | 84.6002 | 97.728 | 0 | -13.1278 | 0 | N | 84
FMM | 2022-02-09 | 19 | Weekday | SRP | UP | 2022-01-27 | 19 | 2 | 65.9307 | 54.862 | 0 | 11.0687 | 0 | N | 65
FMM | 2022-02-09 | 20 | Weekday | SRP | UP | 2021-12-31 | 21 | 1 | 78.5462 | 56.727 | 0 | 21.8192 | 0 | N | 78
FMM | 2022-02-09 | 21 | Weekday | SRP | UP | 2022-01-17 | 22 | 1 | 72.8761 | 79.876 | 0 | -6.9999 | 0 | N | 72
FMM | 2022-02-09 | 22 | Weekday | SRP | UP | 2022-01-13 | 22 | 4 | 60.6591 | 64.456 | 0 | -3.7969 | 0 | N | 60
FMM | 2022-02-09 | 23 | Weekday | SRP | UP | 2022-02-07 | 23 | 4 | 45.9223 | 41.856 | 0 | 4.0663 | 0 | N | 45
FMM | 2022-02-09 | 24 | Weekday | SRP | UP | 2022-01-07 | 24 | 2 | 45.0171 | 20.561 | 0 | 24.4561 | 0 | N | 45
FMM | 2022-02-09 | 1 | Weekday | SRP | DN | 2022-01-03 | 1 | 4 | -50.5983 | -51.035 | 0 | 0.43667 | 0 | N | -50
FMM | 2022-02-09 | 2 | Weekday | SRP | DN | 2022-01-18 | 2 | 2 | -44.148 | -37.836 | 0 | -6.312 | 0 | N | -44
FMM | 2022-02-09 | 3 | Weekday | SRP | DN | 2022-02-01 | 4 | 1 | -50.5219 | -4.839 | 0 | -45.6829 | 0 | N | -50
FMM | 2022-02-09 | 4 | Weekday | SRP | DN | 2021-12-31 | 5 | 1 | -56.5828 | -37.418 | 0 | -19.1648 | 0 | N | -56
FMM | 2022-02-09 | 5 | Weekday | SRP | DN | 2022-01-11 | 6 | 1 | -90.6367 | -93.373 | 0 | 2.7363 | 0 | N | -90
FMM | 2022-02-09 | 6 | Weekday | SRP | DN | 2022-02-01 | 6 | 2 | -57.9612 | -42.646 | 0 | -15.3152 | 0 | N | -57
FMM | 2022-02-09 | 7 | Weekday | SRP | DN | 2022-01-28 | 7 | 2 | -45.6212 | -43.677 | -0.07 | -1.8742 | 0 | N | -45
FMM | 2022-02-09 | 8 | Weekday | SRP | DN | 2021-12-22 | 8 | 4 | -77.8728 | -11.656 | -67.4101 | 1.1933 | 0 | N | -77
FMM | 2022-02-09 | 9 | Weekday | SRP | DN | 2022-01-10 | 9 | 2 | -106.8354 | -102.179 | -4.8631 | 0.20667 | 0 | N | -106
FMM | 2022-02-09 | 10 | Weekday | SRP | DN | 2021-12-29 | 10 | 3 | -101.9351 | -95.158 | 25.871 | -32.6481 | 0 | N | -101
FMM | 2022-02-09 | 11 | Weekday | SRP | DN | 2022-01-11 | 11 | 2 | -114.6059 | -90.167 | -24.4989 | 0.06 | 0 | N | -114
FMM | 2022-02-09 | 12 | Weekday | SRP | DN | 2021-12-14 | 12 | 3 | -133.8696 | -106.176 | -19.5211 | -8.1725 | 0 | N | -133
FMM | 2022-02-09 | 13 | Weekday | SRP | DN | 2021-12-23 | 13 | 3 | -82.2878 | -63.955 | -8.887 | -9.4458 | 0 | N | -82
FMM | 2022-02-09 | 14 | Weekday | SRP | DN | 2022-02-01 | 14 | 4 | -64.8731 | -86.997 | 1.6851 | 20.4388 | 0 | N | -64
FMM | 2022-02-09 | 15 | Weekday | SRP | DN | 2021-12-23 | 15 | 4 | -71.4821 | -65.018 | -3.1987 | -3.2654 | 0 | N | -71
FMM | 2022-02-09 | 16 | Weekday | SRP | DN | 2022-01-13 | 16 | 2 | -56.1883 | -7.592 | -49.033 | 0.43667 | 0 | N | -56
FMM | 2022-02-09 | 17 | Weekday | SRP | DN | 2021-12-17 | 17 | 3 | -100.9628 | -94.365 | 0 | -6.5978 | 0 | N | -100
FMM | 2022-02-09 | 18 | Weekday | SRP | DN | 2021-12-14 | 18 | 4 | -84.8998 | -61.764 | 0 | -23.1358 | 0 | N | -84
FMM | 2022-02-09 | 19 | Weekday | SRP | DN | 2022-02-02 | 19 | 3 | -60.2235 | -4.51 | 0 | -55.7135 | 0 | N | -60
FMM | 2022-02-09 | 20 | Weekday | SRP | DN | 2021-12-17 | 20 | 2 | -34.7553 | -23.19 | 0 | -11.5653 | 0 | N | -34
FMM | 2022-02-09 | 21 | Weekday | SRP | DN | 2021-12-28 | 21 | 4 | -47.199 | -14.454 | 0 | -32.745 | 0 | N | -47
FMM | 2022-02-09 | 22 | Weekday | SRP | DN | 2021-12-15 | 22 | 4 | -46.4273 | -47.284 | 0 | 0.85667 | 0 | N | -46
FMM | 2022-02-09 | 23 | Weekday | SRP | DN | 2021-12-31 | 23 | 3 | -70.9585 | -50.805 | 0 | -20.1535 | 0 | N | -70
FMM | 2022-02-09 | 24 | Weekday | SRP | DN | 2022-01-13 | 24 | 2 | -48.8694 | -16.808 | 0 | -32.0614 | 0 | N | -48
FMM | 2022-02-09 | 1 | Weekday | TEPC | UP | 2022-02-07 | 1 | 3 | 21.1722 | 1.1722 | 0 | 20 | 0 | Y
FMM | 2022-02-09 | 2 | Weekday | TEPC | UP | 2022-02-07 | 2 | 4 | 24.9573 | 7.9906 | 0 | 16.9667 | 0 | Y
FMM | 2022-02-09 | 3 | Weekday | TEPC | UP | 2022-02-07 | 4 | 1 | 33.2451 | -1.2882 | 0 | 34.5333 | 0 | Y
FMM | 2022-02-09 | 4 | Weekday | TEPC | UP | 2022-02-07 | 4 | 4 | 46.8711 | 32.5378 | 0 | 14.3333 | 0 | Y
FMM | 2022-02-09 | 5 | Weekday | TEPC | UP | 2022-02-03 | 6 | 1 | 64.583 | 51.883 | 0 | 12.7 | 0 | Y
FMM | 2022-02-09 | 6 | Weekday | TEPC | UP | 2022-02-07 | 6 | 4 | 72.8673 | 46.534 | 0 | 26.3333 | 0 | Y
FMM | 2022-02-09 | 7 | Weekday | TEPC | UP | 2022-02-01 | 7 | 4 | 1.0936 | 0 | 0 | 0 | 1.0936 | Y
FMM | 2022-02-09 | 8 | Weekday | TEPC | UP | 2022-02-01 | 8 | 4 | 4.7292 | 0 | 0 | 0 | 4.7292 | Y
FMM | 2022-02-09 | 9 | Weekday | TEPC | UP | 2022-02-07 | 9 | 4 | 81.677 | 13.7437 | 45.5333 | 22.4 | 0 | Y
FMM | 2022-02-09 | 10 | Weekday | TEPC | UP | 2022-02-04 | 10 | 3 | 68.7377 | 0.5044 | 49.4667 | 18.7667 | 0 | Y
FMM | 2022-02-09 | 11 | Weekday | TEPC | UP | 2022-02-07 | 11 | 3 | 103.9843 | 75.3176 | 12.5333 | 16.1333 | 0 | Y
FMM | 2022-02-09 | 12 | Weekday | TEPC | UP | 2022-02-02 | 12 | 4 | 48.0808 | 14.5141 | 66.0333 | -32.4667 | 0 | Y
FMM | 2022-02-09 | 13 | Weekday | TEPC | UP | 2022-02-02 | 14 | 1 | 119.1977 | 40.331 | 73.5 | 5.3667 | 0 | Y
FMM | 2022-02-09 | 14 | Weekday | TEPC | UP | 2022-02-01 | 14 | 4 | 108.5433 | 32.71 | 49.9667 | 25.8667 | 0 | Y
FMM | 2022-02-09 | 15 | Weekday | TEPC | UP | 2022-01-31 | 15 | 2 | 81.3487 | 52.782 | 45.7333 | -17.1667 | 0 | Y
FMM | 2022-02-09 | 16 | Weekday | TEPC | UP | 2022-02-04 | 16 | 2 | 112.357 | 103.057 | -7.9333 | 17.2333 | 0 | Y
FMM | 2022-02-09 | 17 | Weekday | TEPC | UP | 2022-02-07 | 18 | 1 | 69.3587 | 60.092 | 0.26667 | 9 | 0 | Y
FMM | 2022-02-09 | 18 | Weekday | TEPC | UP | 2022-02-04 | 18 | 3 | 49.2647 | 30.598 | 0 | 18.6667 | 0 | Y
FMM | 2022-02-09 | 19 | Weekday | TEPC | UP | 2022-02-04 | 20 | 1 | 1.6977 | -11.169 | 0 | 12.8667 | 0 | Y
FMM | 2022-02-09 | 20 | Weekday | TEPC | UP | 2022-02-04 | 20 | 3 | 21.048 | -0.052 | 0 | 21.1 | 0 | Y
FMM | 2022-02-09 | 21 | Weekday | TEPC | UP | 2022-01-28 | 21 | 3 | -7.2183 | -18.785 | 0 | 11.5667 | 0 | Y
FMM | 2022-02-09 | 22 | Weekday | TEPC | UP | 2022-01-28 | 23 | 1 | 4.6477 | -11.919 | 0 | 16.5667 | 0 | Y
FMM | 2022-02-09 | 23 | Weekday | TEPC | UP | 2022-01-28 | 23 | 3 | 25.8497 | 3.683 | 0 | 22.1667 | 0 | Y
FMM | 2022-02-09 | 24 | Weekday | TEPC | UP | 2022-01-28 | 24 | 2 | 37.6075 | 18.2075 | 0 | 19.4 | 0 | Y
FMM | 2022-02-09 | 1 | Weekday | TEPC | DN | 2022-01-31 | 1 | 4 | -10.3063 | -5.7063 | 0 | -4.6 | 0 | Y
FMM | 2022-02-09 | 2 | Weekday | TEPC | DN | 2022-01-31 | 2 | 4 | -34.4094 | 7.9906 | 0 | -42.4 | 0 | Y
FMM | 2022-02-09 | 3 | Weekday | TEPC | DN | 2022-01-31 | 4 | 1 | -72.31 | -2.5433 | 0 | -69.7667 | 0 | Y
FMM | 2022-02-09 | 4 | Weekday | TEPC | DN | 2022-01-31 | 4 | 2 | -39.6247 | 6.9086 | 0 | -46.5333 | 0 | Y
FMM | 2022-02-09 | 5 | Weekday | TEPC | DN | 2022-01-31 | 5 | 3 | -31.1336 | 20.1664 | 0 | -51.3 | 0 | Y
FMM | 2022-02-09 | 6 | Weekday | TEPC | DN | 2022-01-26 | 7 | 1 | -21.8163 | -12.283 | 0 | -9.5333 | 0 | Y
FMM | 2022-02-09 | 7 | Weekday | TEPC | DN | 2022-01-31 | 7 | 4 | -140.7843 | -136.251 | 14.7 | -19.2333 | 0 | Y
FMM | 2022-02-09 | 8 | Weekday | TEPC | DN | 2022-01-31 | 8 | 2 | -205.9453 | -176.012 | 3.7667 | -33.7 | 0 | Y
FMM | 2022-02-09 | 9 | Weekday | TEPC | DN | 2022-01-31 | 9 | 3 | -41.67 | -12.97 | -17.2 | -11.5 | 0 | Y
FMM | 2022-02-09 | 10 | Weekday | TEPC | DN | 2022-02-03 | 11 | 1 | -43.7028 | -33.6361 | 9.8 | -19.8667 | 0 | Y
FMM | 2022-02-09 | 11 | Weekday | TEPC | DN | 2022-01-31 | 12 | 1 | -34.6112 | 21.0888 | -3.3 | -52.4 | 0 | Y
FMM | 2022-02-09 | 12 | Weekday | TEPC | DN | 2022-01-31 | 12 | 3 | -49.1227 | 9.144 | -0.43334 | -57.8333 | 0 | Y
FMM | 2022-02-09 | 13 | Weekday | TEPC | DN | 2022-01-26 | 13 | 2 | 18.73 | 17.1633 | 1.5667 | 2.9341e-08 | 0 | Y
FMM | 2022-02-09 | 14 | Weekday | TEPC | DN | 2022-01-25 | 14 | 2 | 14.777 | 21.477 | 5.2 | -11.9 | 0 | Y
FMM | 2022-02-09 | 15 | Weekday | TEPC | DN | 2022-01-26 | 16 | 1 | -29.0183 | -14.785 | -11.0667 | -3.1667 | 0 | Y
FMM | 2022-02-09 | 16 | Weekday | TEPC | DN | 2022-02-03 | 17 | 1 | -18.544 | 12.856 | -18.4 | -13 | 0 | Y
FMM | 2022-02-09 | 17 | Weekday | TEPC | DN | 2022-01-25 | 17 | 4 | -71.41 | -24.51 | -1.1667 | -45.7333 | 0 | Y
FMM | 2022-02-09 | 18 | Weekday | TEPC | DN | 2022-02-01 | 19 | 1 | -85.9537 | -74.387 | 0 | -11.5667 | 0 | Y
FMM | 2022-02-09 | 19 | Weekday | TEPC | DN | 2022-02-03 | 19 | 2 | -139.2697 | -120.803 | 0 | -18.4667 | 0 | Y
FMM | 2022-02-09 | 20 | Weekday | TEPC | DN | 2022-02-07 | 21 | 1 | -59.5643 | -33.731 | 0 | -25.8333 | 0 | Y
FMM | 2022-02-09 | 21 | Weekday | TEPC | DN | 2022-02-07 | 21 | 4 | -92.663 | -45.263 | 0 | -47.4 | 0 | Y
FMM | 2022-02-09 | 22 | Weekday | TEPC | DN | 2022-02-07 | 22 | 3 | -75.5603 | -39.727 | 0 | -35.8333 | 0 | Y
FMM | 2022-02-09 | 23 | Weekday | TEPC | DN | 2022-02-02 | 23 | 4 | -62.9607 | -10.3274 | 0 | -52.6333 | 0 | Y
FMM | 2022-02-09 | 24 | Weekday | TEPC | DN | 2022-01-27 | 1 | 1 | -22.604 | -19.7707 | 0 | -2.8333 | 0 | Y
FMM | 2022-02-09 | 1 | Weekday | TIDC | UP | 2022-01-13 | 1 | 4 | 3.0278 | 3.0278 | 0 | 0 | 0 | N | 3
FMM | 2022-02-09 | 2 | Weekday | TIDC | UP | 2022-01-31 | 2 | 4 | 5.0575 | 5.0575 | 0 | 0 | 0 | N | 5
FMM | 2022-02-09 | 3 | Weekday | TIDC | UP | 2022-01-31 | 3 | 4 | 3.2295 | 3.2295 | 0 | 0 | 0 | N | 3
FMM | 2022-02-09 | 4 | Weekday | TIDC | UP | 2022-02-07 | 4 | 4 | 3.2314 | 3.2314 | 0 | 0 | 0 | N | 3
FMM | 2022-02-09 | 5 | Weekday | TIDC | UP | 2021-12-29 | 5 | 4 | 5.0731 | 5.0731 | 0 | 0 | 0 | N | 5
FMM | 2022-02-09 | 6 | Weekday | TIDC | UP | 2022-01-28 | 6 | 4 | 7.1972 | 7.1972 | 0 | 0 | 0 | N | 7
FMM | 2022-02-09 | 7 | Weekday | TIDC | UP | 2022-01-10 | 7 | 4 | 9.3977 | 9.3977 | 0 | 0 | 0 | N | 9
FMM | 2022-02-09 | 8 | Weekday | TIDC | UP | 2022-01-20 | 8 | 3 | 7.7006 | 7.7006 | 0 | 0 | 0 | N | 7
FMM | 2022-02-09 | 9 | Weekday | TIDC | UP | 2021-12-22 | 10 | 1 | 8.1464 | 8.1464 | 0 | 0 | 0 | N | 8
FMM | 2022-02-09 | 10 | Weekday | TIDC | UP | 2021-12-20 | 11 | 1 | 13.1221 | 13.1221 | 0 | 0 | 0 | N | 13
FMM | 2022-02-09 | 11 | Weekday | TIDC | UP | 2021-12-20 | 11 | 3 | 9.7479 | 9.7479 | 0 | 0 | 0 | N | 9
FMM | 2022-02-09 | 12 | Weekday | TIDC | UP | 2022-01-13 | 13 | 1 | 13.6716 | 13.6716 | 0 | 0 | 0 | N | 13
FMM | 2022-02-09 | 13 | Weekday | TIDC | UP | 2021-12-21 | 14 | 1 | 9.1348 | 9.1348 | 0 | 0 | 0 | N | 9
FMM | 2022-02-09 | 14 | Weekday | TIDC | UP | 2021-12-20 | 14 | 4 | 14.4899 | 14.4899 | 0 | 0 | 0 | N | 14
FMM | 2022-02-09 | 15 | Weekday | TIDC | UP | 2022-02-03 | 15 | 2 | 12.9998 | 12.9998 | 0 | 0 | 0 | N | 12
FMM | 2022-02-09 | 16 | Weekday | TIDC | UP | 2022-01-13 | 17 | 1 | 7.3772 | 7.3772 | 0 | 0 | 0 | N | 7
FMM | 2022-02-09 | 17 | Weekday | TIDC | UP | 2022-02-02 | 17 | 4 | 8.4505 | 8.4505 | 0 | 0 | 0 | N | 8
FMM | 2022-02-09 | 18 | Weekday | TIDC | UP | 2022-02-01 | 19 | 1 | 6.3377 | 6.3377 | 0 | 0 | 0 | N | 6
FMM | 2022-02-09 | 19 | Weekday | TIDC | UP | 2022-02-01 | 19 | 2 | 5.8701 | 5.8701 | 0 | 0 | 0 | N | 5
FMM | 2022-02-09 | 20 | Weekday | TIDC | UP | 2021-12-23 | 20 | 3 | 6.6776 | 6.6776 | 0 | 0 | 0 | N | 6
FMM | 2022-02-09 | 21 | Weekday | TIDC | UP | 2021-12-23 | 22 | 1 | 8.0921 | 8.0921 | 0 | 0 | 0 | N | 8
FMM | 2022-02-09 | 22 | Weekday | TIDC | UP | 2021-12-23 | 22 | 4 | 6.1793 | 6.1793 | 0 | 0 | 0 | N | 6
FMM | 2022-02-09 | 23 | Weekday | TIDC | UP | 2022-01-11 | 24 | 1 | 4.1872 | 4.1872 | 0 | 0 | 0 | N | 4
FMM | 2022-02-09 | 24 | Weekday | TIDC | UP | 2021-12-25 | 1 | 1 | 3.8632 | 3.8632 | 0 | 0 | 0 | N | 3
FMM | 2022-02-09 | 1 | Weekday | TIDC | DN | 2021-12-20 | 1 | 2 | -3.8212 | -3.8212 | 0 | 0 | 0 | N | -3
FMM | 2022-02-09 | 2 | Weekday | TIDC | DN | 2022-01-18 | 3 | 1 | -2.6658 | -2.6658 | 0 | 0 | 0 | N | -2
FMM | 2022-02-09 | 3 | Weekday | TIDC | DN | 2022-01-18 | 3 | 3 | -3.5768 | -3.5768 | 0 | 0 | 0 | N | -3
FMM | 2022-02-09 | 4 | Weekday | TIDC | DN | 2021-12-21 | 5 | 1 | -2.9919 | -2.9919 | 0 | 0 | 0 | N | -2
FMM | 2022-02-09 | 5 | Weekday | TIDC | DN | 2021-12-22 | 5 | 3 | -3.3109 | -3.3109 | 0 | 0 | 0 | N | -3
FMM | 2022-02-09 | 6 | Weekday | TIDC | DN | 2021-12-30 | 7 | 1 | -5.5572 | -5.5572 | 0 | 0 | 0 | N | -5
FMM | 2022-02-09 | 7 | Weekday | TIDC | DN | 2021-12-21 | 8 | 1 | -5.9839 | -5.9839 | 0 | 0 | 0 | N | -5
FMM | 2022-02-09 | 8 | Weekday | TIDC | DN | 2021-12-28 | 8 | 3 | -6.2515 | -6.2515 | 0 | 0 | 0 | N | -6
FMM | 2022-02-09 | 9 | Weekday | TIDC | DN | 2022-01-07 | 9 | 2 | -6.6435 | -6.6435 | 0 | 0 | 0 | N | -6
FMM | 2022-02-09 | 10 | Weekday | TIDC | DN | 2021-12-28 | 10 | 3 | -10.3728 | -10.3728 | 0 | 0 | 0 | N | -10
FMM | 2022-02-09 | 11 | Weekday | TIDC | DN | 2021-12-15 | 11 | 3 | -9.9428 | -9.9428 | 0 | 0 | 0 | N | -9
FMM | 2022-02-09 | 12 | Weekday | TIDC | DN | 2022-01-13 | 12 | 3 | -11.3673 | -11.3673 | 0 | 0 | 0 | N | -11
FMM | 2022-02-09 | 13 | Weekday | TIDC | DN | 2022-01-03 | 13 | 3 | -10.7899 | -10.7899 | 0 | 0 | 0 | N | -10
FMM | 2022-02-09 | 14 | Weekday | TIDC | DN | 2021-12-28 | 14 | 3 | -10.2803 | -10.2803 | 0 | 0 | 0 | N | -10
FMM | 2022-02-09 | 15 | Weekday | TIDC | DN | 2021-12-14 | 15 | 4 | -11.7717 | -11.7717 | 0 | 0 | 0 | N | -11
FMM | 2022-02-09 | 16 | Weekday | TIDC | DN | 2022-01-28 | 16 | 3 | -11.4013 | -11.4013 | 0 | 0 | 0 | N | -11
FMM | 2022-02-09 | 17 | Weekday | TIDC | DN | 2022-01-18 | 17 | 4 | -8.6443 | -8.6443 | 0 | 0 | 0 | N | -8
FMM | 2022-02-09 | 18 | Weekday | TIDC | DN | 2021-12-20 | 18 | 4 | -9.8428 | -9.8428 | 0 | 0 | 0 | N | -9
FMM | 2022-02-09 | 19 | Weekday | TIDC | DN | 2021-12-21 | 19 | 2 | -7.24 | -7.24 | 0 | 0 | 0 | N | -7
FMM | 2022-02-09 | 20 | Weekday | TIDC | DN | 2022-01-28 | 20 | 2 | -5.1963 | -5.1963 | 0 | 0 | 0 | N | -5
FMM | 2022-02-09 | 21 | Weekday | TIDC | DN | 2022-01-21 | 21 | 2 | -2.7841 | -2.7841 | 0 | 0 | 0 | N | -2
FMM | 2022-02-09 | 22 | Weekday | TIDC | DN | 2022-02-02 | 23 | 1 | -4.2115 | -4.2115 | 0 | 0 | 0 | N | -4
FMM | 2022-02-09 | 23 | Weekday | TIDC | DN | 2021-12-29 | 23 | 2 | -5.55 | -5.55 | 0 | 0 | 0 | N | -5
FMM | 2022-02-09 | 24 | Weekday | TIDC | DN | 2022-02-03 | 24 | 4 | -4.4801 | -4.4801 | 0 | 0 | 0 | N | -4
FMM | 2022-02-10 | 1 | Weekday | AZPS | UP | 2022-02-03 | 1 | 4 | 44.227 | 4.127 | 0 | 40.1 | 0 | N | 44
FMM | 2022-02-10 | 2 | Weekday | AZPS | UP | 2022-01-12 | 2 | 2 | 53.3847 | 22.018 | 0 | 31.3667 | 0 | N | 53
FMM | 2022-02-10 | 3 | Weekday | AZPS | UP | 2022-01-06 | 4 | 1 | 50.0707 | -9.296 | 0 | 59.3667 | 0 | N | 50
FMM | 2022-02-10 | 4 | Weekday | AZPS | UP | 2022-01-06 | 5 | 1 | 82.3917 | -1.075 | 0 | 83.4667 | 0 | N | 82
FMM | 2022-02-10 | 5 | Weekday | AZPS | UP | 2021-12-15 | 5 | 4 | 72.9013 | 22.768 | 0 | 50.1333 | 0 | N | 72
FMM | 2022-02-10 | 6 | Weekday | AZPS | UP | 2021-12-15 | 6 | 2 | 86.324 | 18.224 | 0 | 68.1 | 0 | N | 86
FMM | 2022-02-10 | 7 | Weekday | AZPS | UP | 2022-02-04 | 8 | 1 | 146.7177 | 113.151 | 33.7333 | -0.16667 | 0 | N | 146
FMM | 2022-02-10 | 8 | Weekday | AZPS | UP | 2022-01-19 | 8 | 4 | 189.8987 | 141.932 | 37.8333 | 10.1333 | 0 | N | 189
FMM | 2022-02-10 | 9 | Weekday | AZPS | UP | 2021-12-21 | 9 | 3 | 261.7817 | 242.915 | 10.6333 | 8.2333 | 0 | N | 261
FMM | 2022-02-10 | 10 | Weekday | AZPS | UP | 2022-01-11 | 10 | 2 | 156.9167 | -27.65 | 115.2667 | 69.3 | 0 | N | 156
FMM | 2022-02-10 | 11 | Weekday | AZPS | UP | 2021-12-30 | 11 | 4 | 192.917 | 83.917 | 82.6333 | 26.3667 | 0 | N | 192
FMM | 2022-02-10 | 12 | Weekday | AZPS | UP | 2021-12-27 | 12 | 2 | 116.5623 | 64.229 | 50.9333 | 1.4 | 0 | N | 116
FMM | 2022-02-10 | 13 | Weekday | AZPS | UP | 2021-12-23 | 13 | 4 | 108.392 | 77.492 | -3.0333 | 33.9333 | 0 | N | 108
FMM | 2022-02-10 | 14 | Weekday | AZPS | UP | 2022-01-31 | 14 | 3 | 187.3983 | 148.965 | 16.2667 | 22.1667 | 0 | N | 187
FMM | 2022-02-10 | 15 | Weekday | AZPS | UP | 2022-01-06 | 16 | 1 | 134.1433 | 97.61 | 29.6 | 6.9333 | 0 | N | 134
FMM | 2022-02-10 | 16 | Weekday | AZPS | UP | 2022-01-10 | 16 | 3 | 174.3597 | 111.093 | 65.7333 | -2.4667 | 0 | N | 174
FMM | 2022-02-10 | 17 | Weekday | AZPS | UP | 2022-01-24 | 17 | 4 | 170.0193 | 181.886 | -25.9667 | 14.1 | 0 | N | 170
FMM | 2022-02-10 | 18 | Weekday | AZPS | UP | 2021-12-22 | 18 | 3 | 99.2247 | 10.858 | 15.3333 | 73.0333 | 0 | N | 99
FMM | 2022-02-10 | 19 | Weekday | AZPS | UP | 2022-01-11 | 19 | 4 | 97.5613 | 28.428 | 2.3333 | 66.8 | 0 | N | 97
FMM | 2022-02-10 | 20 | Weekday | AZPS | UP | 2022-02-02 | 20 | 3 | 122.6657 | 74.399 | 23 | 25.2667 | 0 | N | 122
FMM | 2022-02-10 | 21 | Weekday | AZPS | UP | 2022-02-03 | 21 | 2 | 62.929 | 45.429 | 0 | 17.5 | 0 | N | 62
FMM | 2022-02-10 | 22 | Weekday | AZPS | UP | 2022-01-26 | 22 | 3 | 86.1447 | 37.678 | 3.3333 | 45.1333 | 0 | N | 86
FMM | 2022-02-10 | 23 | Weekday | AZPS | UP | 2022-01-12 | 24 | 1 | 61.3957 | 34.029 | 0 | 27.3667 | 0 | N | 61
FMM | 2022-02-10 | 24 | Weekday | AZPS | UP | 2022-02-03 | 24 | 2 | 50.3797 | 27.413 | 32 | -9.0333 | 0 | N | 50
FMM | 2022-02-10 | 1 | Weekday | AZPS | DN | 2022-01-14 | 2 | 1 | -42.0493 | -29.916 | 0 | -12.1333 | 0 | N | -42
FMM | 2022-02-10 | 2 | Weekday | AZPS | DN | 2021-12-31 | 2 | 4 | -52.759 | -46.159 | 0 | -6.6 | 0 | N | -52
FMM | 2022-02-10 | 3 | Weekday | AZPS | DN | 2022-01-06 | 3 | 3 | -39.5553 | -15.022 | 0 | -24.5333 | 0 | N | -39
FMM | 2022-02-10 | 4 | Weekday | AZPS | DN | 2022-01-25 | 5 | 1 | -63.499 | -28.699 | 0 | -34.8 | 0 | N | -63
FMM | 2022-02-10 | 5 | Weekday | AZPS | DN | 2021-12-27 | 5 | 3 | -77.7987 | -70.832 | 0 | -6.9667 | 0 | N | -77
FMM | 2022-02-10 | 6 | Weekday | AZPS | DN | 2021-12-27 | 6 | 3 | -79.3097 | -68.743 | 0 | -10.5667 | 0 | N | -79
FMM | 2022-02-10 | 7 | Weekday | AZPS | DN | 2021-12-27 | 7 | 4 | -86.1267 | -84.56 | 2 | -3.5667 | 0 | N | -86
FMM | 2022-02-10 | 8 | Weekday | AZPS | DN | 2022-02-08 | 8 | 4 | -110.4923 | -106.759 | -16.0333 | 12.3 | 0 | N | -110
FMM | 2022-02-10 | 9 | Weekday | AZPS | DN | 2022-01-03 | 10 | 1 | -161.118 | -138.718 | -22.7 | 0.3 | 0 | N | -161
FMM | 2022-02-10 | 10 | Weekday | AZPS | DN | 2022-01-03 | 10 | 3 | -189.6963 | -94.563 | -95.5 | 0.36667 | 0 | N | -189
FMM | 2022-02-10 | 11 | Weekday | AZPS | DN | 2022-01-14 | 12 | 1 | -175.751 | -150.151 | -43.2 | 17.6 | 0 | N | -175
FMM | 2022-02-10 | 12 | Weekday | AZPS | DN | 2022-01-14 | 12 | 2 | -183.2293 | -151.996 | -32.1333 | 0.9 | 0 | N | -183
FMM | 2022-02-10 | 13 | Weekday | AZPS | DN | 2021-12-30 | 13 | 4 | -136.353 | -110.953 | -14.4667 | -10.9333 | 0 | N | -136
FMM | 2022-02-10 | 14 | Weekday | AZPS | DN | 2021-12-30 | 14 | 2 | -90.2827 | -65.816 | -14.9 | -9.5667 | 0 | N | -90
FMM | 2022-02-10 | 15 | Weekday | AZPS | DN | 2021-12-29 | 15 | 4 | -102.0927 | 8.674 | -91.2 | -19.5667 | 0 | N | -102
FMM | 2022-02-10 | 16 | Weekday | AZPS | DN | 2021-12-30 | 16 | 3 | -105.5703 | -10.637 | -67.4667 | -27.4667 | 0 | N | -105
FMM | 2022-02-10 | 17 | Weekday | AZPS | DN | 2021-12-28 | 17 | 4 | -120.115 | -142.415 | 3 | 19.3 | 0 | N | -120
FMM | 2022-02-10 | 18 | Weekday | AZPS | DN | 2022-01-20 | 18 | 4 | -114.4377 | -99.471 | -9.6667 | -5.3 | 0 | N | -114
FMM | 2022-02-10 | 19 | Weekday | AZPS | DN | 2022-01-25 | 19 | 2 | -77.4407 | -17.974 | -7 | -52.4667 | 0 | N | -77
FMM | 2022-02-10 | 20 | Weekday | AZPS | DN | 2022-01-03 | 20 | 2 | -22.4853 | -9.152 | -2 | -11.3333 | 0 | N | -22
FMM | 2022-02-10 | 21 | Weekday | AZPS | DN | 2022-01-04 | 21 | 4 | -70.847 | -69.447 | 0 | -1.4 | 0 | N | -70
FMM | 2022-02-10 | 22 | Weekday | AZPS | DN | 2022-01-21 | 22 | 4 | -54.9137 | 13.553 | -7 | -61.4667 | 0 | N | -54
FMM | 2022-02-10 | 23 | Weekday | AZPS | DN | 2022-01-28 | 23 | 3 | -106.2633 | -8.93 | 0 | -97.3333 | 0 | N | -106
FMM | 2022-02-10 | 24 | Weekday | AZPS | DN | 2022-01-29 | 1 | 1 | -64.4933 | 2.04 | 0 | -66.5333 | 0 | N | -64
FMM | 2022-02-10 | 1 | Weekday | BANC | UP | 2021-12-16 | 1 | 2 | 14.006 | 14.006 | 0 | 0 | 0 | N | 14
FMM | 2022-02-10 | 2 | Weekday | BANC | UP | 2021-12-23 | 3 | 1 | 11.866 | 11.866 | 0 | 0 | 0 | N | 11
FMM | 2022-02-10 | 3 | Weekday | BANC | UP | 2022-01-28 | 4 | 1 | 11.315 | 11.315 | 0 | 0 | 0 | N | 11
FMM | 2022-02-10 | 4 | Weekday | BANC | UP | 2022-02-03 | 4 | 3 | 15.522 | 15.522 | 0 | 0 | 0 | N | 15
FMM | 2022-02-10 | 5 | Weekday | BANC | UP | 2021-12-24 | 5 | 4 | 22.882 | 22.882 | 0 | 0 | 0 | N | 22
FMM | 2022-02-10 | 6 | Weekday | BANC | UP | 2022-02-03 | 6 | 4 | 31.267 | 31.267 | 0 | 0 | 0 | N | 31
FMM | 2022-02-10 | 7 | Weekday | BANC | UP | 2022-02-01 | 7 | 4 | 33.069 | 33.069 | 0 | 0 | 0 | N | 33
FMM | 2022-02-10 | 8 | Weekday | BANC | UP | 2022-01-18 | 9 | 1 | 32.0233 | 32.89 | -0.86667 | 0 | 0 | N | 32
FMM | 2022-02-10 | 9 | Weekday | BANC | UP | 2021-12-17 | 9 | 4 | 56.8407 | 26.674 | 30.1667 | 0 | 0 | N | 56
FMM | 2022-02-10 | 10 | Weekday | BANC | UP | 2021-12-31 | 11 | 1 | 56.826 | 49.176 | 7.65 | 0 | 0 | N | 56
FMM | 2022-02-10 | 11 | Weekday | BANC | UP | 2022-01-21 | 11 | 2 | 55.737 | 35.827 | 19.91 | 0 | 0 | N | 55
FMM | 2022-02-10 | 12 | Weekday | BANC | UP | 2021-12-16 | 12 | 2 | 81.486 | 38.426 | 43.06 | 0 | 0 | N | 81
FMM | 2022-02-10 | 13 | Weekday | BANC | UP | 2022-01-13 | 13 | 2 | 63.2183 | 33.405 | 29.8133 | 0 | 0 | N | 63
FMM | 2022-02-10 | 14 | Weekday | BANC | UP | 2021-12-30 | 15 | 1 | 76.1103 | 24.077 | 52.0333 | 0 | 0 | N | 76
FMM | 2022-02-10 | 15 | Weekday | BANC | UP | 2022-01-31 | 15 | 2 | 50.3807 | 17.294 | 33.0867 | 0 | 0 | N | 50
FMM | 2022-02-10 | 16 | Weekday | BANC | UP | 2022-01-13 | 16 | 4 | 59.7327 | 43.026 | 16.7067 | 0 | 0 | N | 59
FMM | 2022-02-10 | 17 | Weekday | BANC | UP | 2022-01-13 | 17 | 2 | 50.0943 | 46.891 | 3.2033 | 0 | 0 | N | 50
FMM | 2022-02-10 | 18 | Weekday | BANC | UP | 2022-01-14 | 18 | 2 | 31.641 | 31.641 | 0 | 0 | 0 | N | 31
FMM | 2022-02-10 | 19 | Weekday | BANC | UP | 2021-12-15 | 19 | 3 | 42.075 | 42.075 | 0 | 0 | 0 | N | 42
FMM | 2022-02-10 | 20 | Weekday | BANC | UP | 2021-12-31 | 20 | 2 | 22.06 | 22.06 | 0 | 0 | 0 | N | 22
FMM | 2022-02-10 | 21 | Weekday | BANC | UP | 2021-12-23 | 22 | 1 | 26.526 | 26.526 | 0 | 0 | 0 | N | 26
FMM | 2022-02-10 | 22 | Weekday | BANC | UP | 2021-12-21 | 22 | 2 | 27.091 | 27.091 | 0 | 0 | 0 | N | 27
FMM | 2022-02-10 | 23 | Weekday | BANC | UP | 2021-12-27 | 23 | 4 | 17.968 | 17.968 | 0 | 0 | 0 | N | 17
FMM | 2022-02-10 | 24 | Weekday | BANC | UP | 2021-12-27 | 24 | 2 | 19.736 | 19.736 | 0 | 0 | 0 | N | 19
FMM | 2022-02-10 | 1 | Weekday | BANC | DN | 2022-01-04 | 1 | 2 | -12.814 | -12.814 | 0 | 0 | 0 | N | -12
FMM | 2022-02-10 | 2 | Weekday | BANC | DN | 2021-12-29 | 2 | 4 | -9.16 | -9.16 | 0 | 0 | 0 | N | -9
FMM | 2022-02-10 | 3 | Weekday | BANC | DN | 2021-12-21 | 3 | 4 | -7.241 | -7.241 | 0 | 0 | 0 | N | -7
FMM | 2022-02-10 | 4 | Weekday | BANC | DN | 2021-12-30 | 5 | 1 | -9.139 | -9.139 | 0 | 0 | 0 | N | -9
FMM | 2022-02-10 | 5 | Weekday | BANC | DN | 2022-01-03 | 6 | 1 | -16.937 | -16.937 | 0 | 0 | 0 | N | -16
FMM | 2022-02-10 | 6 | Weekday | BANC | DN | 2022-01-20 | 7 | 1 | -28.618 | -28.618 | 0 | 0 | 0 | N | -28
FMM | 2022-02-10 | 7 | Weekday | BANC | DN | 2021-12-20 | 8 | 1 | -29.2317 | -29.305 | 0.073333 | 0 | 0 | N | -29
FMM | 2022-02-10 | 8 | Weekday | BANC | DN | 2022-01-04 | 8 | 2 | -15.9363 | -15.833 | -0.10333 | 0 | 0 | N | -15
FMM | 2022-02-10 | 9 | Weekday | BANC | DN | 2022-01-13 | 10 | 1 | -48.1457 | -21.739 | -26.4067 | 0 | 0 | N | -48
FMM | 2022-02-10 | 10 | Weekday | BANC | DN | 2022-01-19 | 10 | 4 | -78.8507 | -40.044 | -38.8067 | 0 | 0 | N | -78
FMM | 2022-02-10 | 11 | Weekday | BANC | DN | 2022-01-19 | 11 | 4 | -60.664 | -33.134 | -27.53 | 0 | 0 | N | -60
FMM | 2022-02-10 | 12 | Weekday | BANC | DN | 2022-01-11 | 12 | 4 | -72.0033 | -55.97 | -16.0333 | 0 | 0 | N | -72
FMM | 2022-02-10 | 13 | Weekday | BANC | DN | 2021-12-23 | 13 | 4 | -62.0307 | -47.604 | -14.4267 | 0 | 0 | N | -62
FMM | 2022-02-10 | 14 | Weekday | BANC | DN | 2022-01-04 | 14 | 2 | -59.923 | -27.743 | -32.18 | 0 | 0 | N | -59
FMM | 2022-02-10 | 15 | Weekday | BANC | DN | 2021-12-23 | 15 | 4 | -68.2083 | -59.265 | -8.9433 | 0 | 0 | N | -68
FMM | 2022-02-10 | 16 | Weekday | BANC | DN | 2022-01-11 | 16 | 3 | -57.852 | -36.412 | -21.44 | 0 | 0 | N | -57
FMM | 2022-02-10 | 17 | Weekday | BANC | DN | 2022-01-18 | 17 | 3 | -50.0883 | -41.785 | -8.3033 | 0 | 0 | N | -50
FMM | 2022-02-10 | 18 | Weekday | BANC | DN | 2021-12-24 | 19 | 1 | -58.294 | -58.294 | 0 | 0 | 0 | N | -58
FMM | 2022-02-10 | 19 | Weekday | BANC | DN | 2022-01-03 | 19 | 4 | -29.961 | -29.961 | 0 | 0 | 0 | N | -29
FMM | 2022-02-10 | 20 | Weekday | BANC | DN | 2022-01-03 | 21 | 1 | -21.596 | -21.596 | 0 | 0 | 0 | N | -21
FMM | 2022-02-10 | 21 | Weekday | BANC | DN | 2022-01-05 | 21 | 4 | -16.857 | -16.857 | 0 | 0 | 0 | N | -16
FMM | 2022-02-10 | 22 | Weekday | BANC | DN | 2022-01-05 | 22 | 4 | -15.083 | -15.083 | 0 | 0 | 0 | N | -15
FMM | 2022-02-10 | 23 | Weekday | BANC | DN | 2022-01-03 | 24 | 1 | -24.314 | -24.314 | 0 | 0 | 0 | N | -24
FMM | 2022-02-10 | 24 | Weekday | BANC | DN | 2021-12-21 | 24 | 3 | -15.073 | -15.073 | 0 | 0 | 0 | N | -15
FMM | 2022-02-10 | 1 | Weekday | BCHA | UP | 2021-12-23 | 1 | 4 | 140.333 | 115.333 | 0 | 25 | 0 | N | 140
FMM | 2022-02-10 | 2 | Weekday | BCHA | UP | 2022-01-21 | 3 | 1 | 106.667 | 111.667 | 0 | -5 | 0 | N | 106
FMM | 2022-02-10 | 3 | Weekday | BCHA | UP | 2022-01-25 | 3 | 3 | 138.667 | 49.667 | 0 | 89 | 0 | N | 138
FMM | 2022-02-10 | 4 | Weekday | BCHA | UP | 2021-12-27 | 4 | 4 | 95 | 132 | 0 | -37 | 0 | N | 95
FMM | 2022-02-10 | 5 | Weekday | BCHA | UP | 2022-01-06 | 5 | 2 | 151 | 116 | 0 | 35 | 0 | N | 151
FMM | 2022-02-10 | 6 | Weekday | BCHA | UP | 2022-01-21 | 6 | 3 | 197 | 175 | 0 | 22 | 0 | N | 197
FMM | 2022-02-10 | 7 | Weekday | BCHA | UP | 2022-01-03 | 8 | 1 | 157.666 | 168.666 | 0 | -11 | 0 | N | 157
FMM | 2022-02-10 | 8 | Weekday | BCHA | UP | 2022-01-31 | 8 | 4 | 246 | 238 | 0 | 8 | 0 | N | 246
FMM | 2022-02-10 | 9 | Weekday | BCHA | UP | 2021-12-22 | 10 | 1 | 158.666 | 152.666 | 0 | 6 | 0 | N | 158
FMM | 2022-02-10 | 10 | Weekday | BCHA | UP | 2022-01-25 | 10 | 3 | 181.333 | 101.333 | 0 | 80 | 0 | N | 181
FMM | 2022-02-10 | 11 | Weekday | BCHA | UP | 2022-01-25 | 11 | 2 | 152 | 154 | 0 | -2 | 0 | N | 152
FMM | 2022-02-10 | 12 | Weekday | BCHA | UP | 2022-01-11 | 13 | 1 | 156 | 100 | 0 | 56 | 0 | N | 156
FMM | 2022-02-10 | 13 | Weekday | BCHA | UP | 2022-01-05 | 13 | 3 | 160 | 175 | 0 | -15 | 0 | N | 160
FMM | 2022-02-10 | 14 | Weekday | BCHA | UP | 2022-01-11 | 14 | 2 | 180 | 230 | 0 | -50 | 0 | N | 180
FMM | 2022-02-10 | 15 | Weekday | BCHA | UP | 2021-12-23 | 16 | 1 | 135.333 | 135.333 | 0 | 0 | 0 | N | 135
FMM | 2022-02-10 | 16 | Weekday | BCHA | UP | 2021-12-15 | 16 | 4 | 144.333 | 113.333 | 0 | 31 | 0 | N | 144
FMM | 2022-02-10 | 17 | Weekday | BCHA | UP | 2022-01-13 | 17 | 2 | 175 | 189 | 0 | -14 | 0 | N | 175
FMM | 2022-02-10 | 18 | Weekday | BCHA | UP | 2022-01-13 | 18 | 4 | 194.666 | 190.666 | 0 | 4 | 0 | N | 194
FMM | 2022-02-10 | 19 | Weekday | BCHA | UP | 2022-01-25 | 19 | 4 | 174.33 | 64.33 | 0 | 110 | 0 | N | 174
FMM | 2022-02-10 | 20 | Weekday | BCHA | UP | 2021-12-17 | 20 | 4 | 136.666 | 119.666 | 0 | 17 | 0 | N | 136
FMM | 2022-02-10 | 21 | Weekday | BCHA | UP | 2022-01-20 | 21 | 3 | 144.666 | 120.666 | 0 | 24 | 0 | N | 144
FMM | 2022-02-10 | 22 | Weekday | BCHA | UP | 2022-01-21 | 22 | 3 | 157 | 99 | 0 | 58 | 0 | N | 157
FMM | 2022-02-10 | 23 | Weekday | BCHA | UP | 2021-12-27 | 24 | 1 | 171 | 161 | 0 | 10 | 0 | N | 171
FMM | 2022-02-10 | 24 | Weekday | BCHA | UP | 2022-01-18 | 1 | 1 | 134 | 127 | 0 | 7 | 0 | N | 134
FMM | 2022-02-10 | 1 | Weekday | BCHA | DN | 2022-02-03 | 1 | 4 | -100.667 | -134.667 | 0 | 34 | 0 | N | -100
FMM | 2022-02-10 | 2 | Weekday | BCHA | DN | 2021-12-22 | 2 | 4 | -124.333 | -148.333 | 0 | 24 | 0 | N | -124
FMM | 2022-02-10 | 3 | Weekday | BCHA | DN | 2022-02-03 | 3 | 3 | -121.333 | -107.333 | 0 | -14 | 0 | N | -121
FMM | 2022-02-10 | 4 | Weekday | BCHA | DN | 2022-02-08 | 4 | 3 | -133.333 | -40.333 | 0 | -93 | 0 | N | -133
FMM | 2022-02-10 | 5 | Weekday | BCHA | DN | 2022-02-02 | 6 | 1 | -117.667 | -60.667 | 0 | -57 | 0 | N | -117
FMM | 2022-02-10 | 6 | Weekday | BCHA | DN | 2021-12-24 | 6 | 3 | -181 | -145 | 0 | -36 | 0 | N | -181
FMM | 2022-02-10 | 7 | Weekday | BCHA | DN | 2022-01-11 | 7 | 4 | -244 | -204 | 0 | -40 | 0 | N | -244
FMM | 2022-02-10 | 8 | Weekday | BCHA | DN | 2022-01-04 | 8 | 4 | -239 | -241 | 0 | 2 | 0 | N | -239
FMM | 2022-02-10 | 9 | Weekday | BCHA | DN | 2022-02-07 | 10 | 1 | -154.667 | -209.667 | 0 | 55 | 0 | N | -154
FMM | 2022-02-10 | 10 | Weekday | BCHA | DN | 2021-12-29 | 10 | 4 | -159 | -118 | 0 | -41 | 0 | N | -159
FMM | 2022-02-10 | 11 | Weekday | BCHA | DN | 2022-02-01 | 11 | 4 | -167.334 | -167.334 | 0 | 0 | 0 | N | -167
FMM | 2022-02-10 | 12 | Weekday | BCHA | DN | 2022-02-01 | 12 | 3 | -158 | -158 | 0 | 0 | 0 | N | -158
FMM | 2022-02-10 | 13 | Weekday | BCHA | DN | 2022-01-07 | 13 | 4 | -174 | -184 | 0 | 10 | 0 | N | -174
FMM | 2022-02-10 | 14 | Weekday | BCHA | DN | 2021-12-27 | 14 | 4 | -164 | -159 | 0 | -5 | 0 | N | -164
FMM | 2022-02-10 | 15 | Weekday | BCHA | DN | 2022-01-27 | 15 | 4 | -152 | -135 | 0 | -17 | 0 | N | -152
FMM | 2022-02-10 | 16 | Weekday | BCHA | DN | 2022-02-07 | 16 | 3 | -162 | -129 | 0 | -33 | 0 | N | -162
FMM | 2022-02-10 | 17 | Weekday | BCHA | DN | 2022-02-04 | 17 | 2 | -158 | -112 | 0 | -46 | 0 | N | -158
FMM | 2022-02-10 | 18 | Weekday | BCHA | DN | 2022-01-14 | 18 | 4 | -192.667 | -108.667 | 0 | -84 | 0 | N | -192
FMM | 2022-02-10 | 19 | Weekday | BCHA | DN | 2022-01-14 | 19 | 2 | -227 | -150 | 0 | -77 | 0 | N | -227
FMM | 2022-02-10 | 20 | Weekday | BCHA | DN | 2022-01-10 | 21 | 1 | -173 | -115 | 0 | -58 | 0 | N | -173
FMM | 2022-02-10 | 21 | Weekday | BCHA | DN | 2022-01-25 | 21 | 3 | -139.667 | -80.667 | 0 | -59 | 0 | N | -139
FMM | 2022-02-10 | 22 | Weekday | BCHA | DN | 2022-01-07 | 22 | 4 | -186 | -176 | 0 | -10 | 0 | N | -186
FMM | 2022-02-10 | 23 | Weekday | BCHA | DN | 2022-01-21 | 23 | 3 | -152 | -140 | 0 | -12 | 0 | N | -152
FMM | 2022-02-10 | 24 | Weekday | BCHA | DN | 2021-12-30 | 24 | 3 | -145.667 | -121.667 | 0 | -24 | 0 | N | -145
FMM | 2022-02-10 | 1 | Weekday | CISO | UP | 2022-01-05 | 1 | 3 | 499.1505 | 141.27 | 0 | 357.8805 | 0 | N | 499
FMM | 2022-02-10 | 2 | Weekday | CISO | UP | 2022-01-21 | 3 | 1 | 502.364 | 21.8 | 0 | 480.564 | 0 | N | 502
FMM | 2022-02-10 | 3 | Weekday | CISO | UP | 2021-12-15 | 4 | 1 | 653.7502 | -5.3 | 0 | 659.0502 | 0 | N | 653
FMM | 2022-02-10 | 4 | Weekday | CISO | UP | 2022-01-04 | 4 | 3 | 653.7386 | 99.7 | 0 | 554.0386 | 0 | N | 653
FMM | 2022-02-10 | 5 | Weekday | CISO | UP | 2021-12-15 | 5 | 4 | 659.68 | 12.14 | 0 | 647.54 | 0 | N | 659
FMM | 2022-02-10 | 6 | Weekday | CISO | UP | 2022-01-14 | 6 | 4 | 799.9436 | 295.63 | 0 | 504.3136 | 0 | N | 799
FMM | 2022-02-10 | 7 | Weekday | CISO | UP | 2021-12-15 | 7 | 4 | 778.0278 | 141.75 | 117.7922 | 518.4856 | 0 | N | 778
FMM | 2022-02-10 | 8 | Weekday | CISO | UP | 2021-12-20 | 9 | 1 | 1677.1931 | 423.8 | 1187.1872 | 66.2059 | 0 | N | 1677
FMM | 2022-02-10 | 9 | Weekday | CISO | UP | 2022-01-31 | 9 | 3 | 1704.1901 | 295.67 | 1182.2653 | 226.2547 | 0 | N | 1704
FMM | 2022-02-10 | 10 | Weekday | CISO | UP | 2021-12-31 | 10 | 3 | 1097.978 | 41.1 | 935.2366 | 121.6414 | 0 | N | 1097
FMM | 2022-02-10 | 11 | Weekday | CISO | UP | 2021-12-27 | 11 | 4 | 606.7768 | -259.52 | 391.7805 | 474.5163 | 0 | N | 606
FMM | 2022-02-10 | 12 | Weekday | CISO | UP | 2021-12-20 | 13 | 1 | 1177.86 | 276.93 | 890.3876 | 10.5424 | 0 | N | 1177
FMM | 2022-02-10 | 13 | Weekday | CISO | UP | 2021-12-23 | 13 | 3 | 1399.5677 | 277.9 | 1324.613 | -202.9453 | 0 | N | 1399
FMM | 2022-02-10 | 14 | Weekday | CISO | UP | 2021-12-21 | 14 | 2 | 1400.3395 | 45.72 | 1313.9476 | 40.672 | 0 | N | 1400
FMM | 2022-02-10 | 15 | Weekday | CISO | UP | 2022-01-12 | 15 | 3 | 1889.8826 | 139.77 | 1714.654 | 35.4585 | 0 | N | 1889
FMM | 2022-02-10 | 16 | Weekday | CISO | UP | 2021-12-21 | 16 | 3 | 1203.509 | 366.79 | 742.9222 | 93.7968 | 0 | N | 1203
FMM | 2022-02-10 | 17 | Weekday | CISO | UP | 2021-12-31 | 17 | 4 | 907.7678 | 397.97 | -17.3657 | 527.1635 | 0 | N | 907
FMM | 2022-02-10 | 18 | Weekday | CISO | UP | 2022-02-01 | 19 | 1 | 585.6081 | 173.98 | 0 | 411.6281 | 0 | N | 585
FMM | 2022-02-10 | 19 | Weekday | CISO | UP | 2022-01-07 | 19 | 4 | 670.6815 | 143.25 | 0 | 527.4315 | 0 | N | 670
FMM | 2022-02-10 | 20 | Weekday | CISO | UP | 2021-12-31 | 20 | 2 | 603.4105 | 21.59 | 0 | 581.8205 | 0 | N | 603
FMM | 2022-02-10 | 21 | Weekday | CISO | UP | 2022-01-24 | 21 | 3 | 763.7143 | 161.21 | 0 | 602.5043 | 0 | N | 763
FMM | 2022-02-10 | 22 | Weekday | CISO | UP | 2021-12-16 | 22 | 2 | 559.2718 | 257.51 | 0 | 301.7618 | 0 | N | 559
FMM | 2022-02-10 | 23 | Weekday | CISO | UP | 2022-01-04 | 23 | 4 | 587.7392 | 232.03 | 0 | 355.7092 | 0 | N | 587
FMM | 2022-02-10 | 24 | Weekday | CISO | UP | 2022-01-21 | 24 | 4 | 705.4508 | 174.79 | 0 | 530.6608 | 0 | N | 705
FMM | 2022-02-10 | 1 | Weekday | CISO | DN | 2022-01-14 | 2 | 1 | -330.8374 | 85.51 | 0 | -416.3474 | 0 | N | -330
FMM | 2022-02-10 | 2 | Weekday | CISO | DN | 2022-01-05 | 2 | 3 | -268.7448 | -71.12 | 0 | -197.6248 | 0 | N | -268
FMM | 2022-02-10 | 3 | Weekday | CISO | DN | 2022-01-19 | 3 | 3 | -429.6917 | 45.43 | 0 | -475.1217 | 0 | N | -429
FMM | 2022-02-10 | 4 | Weekday | CISO | DN | 2022-01-19 | 4 | 4 | -297.4434 | -20.14 | 0 | -277.3034 | 0 | N | -297
FMM | 2022-02-10 | 5 | Weekday | CISO | DN | 2022-02-01 | 6 | 1 | -370.8736 | -218.17 | 0 | -152.7036 | 0 | N | -370
FMM | 2022-02-10 | 6 | Weekday | CISO | DN | 2022-01-21 | 7 | 1 | -556.6313 | 279.8 | 0 | -836.4313 | 0 | N | -556
FMM | 2022-02-10 | 7 | Weekday | CISO | DN | 2021-12-31 | 7 | 2 | -566.2875 | 39.92 | -0.013333 | -606.1941 | 0 | N | -566
FMM | 2022-02-10 | 8 | Weekday | CISO | DN | 2022-02-02 | 8 | 4 | -680.2878 | 88.65 | -634.2347 | -134.7031 | 0 | N | -680
FMM | 2022-02-10 | 9 | Weekday | CISO | DN | 2022-01-04 | 10 | 1 | -1332.3114 | -246.28 | -879.7846 | -206.2468 | 0 | N | -1332
FMM | 2022-02-10 | 10 | Weekday | CISO | DN | 2021-12-15 | 10 | 4 | -1540.9899 | -613.44 | -1087.2941 | 159.7442 | 0 | N | -1540
FMM | 2022-02-10 | 11 | Weekday | CISO | DN | 2022-01-14 | 12 | 1 | -1275.367 | 17.6 | -1345.4801 | 52.5131 | 0 | N | -1275
FMM | 2022-02-10 | 12 | Weekday | CISO | DN | 2022-01-10 | 12 | 3 | -1227.2148 | -716.03 | -667.5812 | 156.3964 | 0 | N | -1227
FMM | 2022-02-10 | 13 | Weekday | CISO | DN | 2021-12-31 | 13 | 4 | -1006.1636 | 2.96 | -767.2505 | -241.8731 | 0 | N | -1006
FMM | 2022-02-10 | 14 | Weekday | CISO | DN | 2022-01-18 | 14 | 4 | -678.8828 | 40.47 | -469.7181 | -249.6347 | 0 | N | -678
FMM | 2022-02-10 | 15 | Weekday | CISO | DN | 2022-01-24 | 15 | 4 | -880.3958 | -349.05 | -475.2932 | -56.0526 | 0 | N | -880
FMM | 2022-02-10 | 16 | Weekday | CISO | DN | 2022-01-24 | 17 | 1 | -1230.5131 | -62.33 | -1101.1954 | -66.9876 | 0 | N | -1230
FMM | 2022-02-10 | 17 | Weekday | CISO | DN | 2022-01-28 | 17 | 3 | -1029.3687 | -247.5 | -889.0093 | 107.1406 | 0 | N | -1029
FMM | 2022-02-10 | 18 | Weekday | CISO | DN | 2021-12-20 | 19 | 1 | -791.0459 | -750.88 | 0 | -40.1659 | 0 | N | -791
FMM | 2022-02-10 | 19 | Weekday | CISO | DN | 2022-01-13 | 19 | 2 | -673.9111 | -624.19 | 0 | -49.7211 | 0 | N | -673
FMM | 2022-02-10 | 20 | Weekday | CISO | DN | 2022-01-31 | 20 | 3 | -375.0513 | -8.64 | 0 | -366.4113 | 0 | N | -375
FMM | 2022-02-10 | 21 | Weekday | CISO | DN | 2022-01-21 | 21 | 3 | -399.1468 | 192.23 | 0 | -591.3768 | 0 | N | -399
FMM | 2022-02-10 | 22 | Weekday | CISO | DN | 2021-12-28 | 22 | 2 | -426.8584 | -98.03 | 0 | -328.8284 | 0 | N | -426
FMM | 2022-02-10 | 23 | Weekday | CISO | DN | 2022-01-07 | 23 | 4 | -493.5719 | -243.12 | 0 | -250.4519 | 0 | N | -493
FMM | 2022-02-10 | 24 | Weekday | CISO | DN | 2022-01-12 | 24 | 3 | -195.6505 | -99.97 | 0 | -95.6805 | 0 | N | -195
FMM | 2022-02-10 | 1 | Weekday | IPCO | UP | 2022-01-28 | 1 | 4 | 77.5927 | 18.936 | 0 | 58.6567 | 0 | N | 77
FMM | 2022-02-10 | 2 | Weekday | IPCO | UP | 2022-01-14 | 2 | 4 | 118.5277 | 1.811 | 0 | 116.7167 | 0 | N | 118
FMM | 2022-02-10 | 3 | Weekday | IPCO | UP | 2021-12-22 | 3 | 2 | 101.3817 | -7.595 | 0 | 108.9767 | 0 | N | 101
FMM | 2022-02-10 | 4 | Weekday | IPCO | UP | 2022-01-21 | 4 | 3 | 82.987 | 3.557 | 0 | 79.43 | 0 | N | 82
FMM | 2022-02-10 | 5 | Weekday | IPCO | UP | 2022-01-21 | 6 | 1 | 84.2183 | -1.985 | 0 | 86.2033 | 0 | N | 84
FMM | 2022-02-10 | 6 | Weekday | IPCO | UP | 2022-01-21 | 6 | 4 | 73.7297 | -17.397 | 0 | 91.1267 | 0 | N | 73
FMM | 2022-02-10 | 7 | Weekday | IPCO | UP | 2021-12-15 | 7 | 4 | 98.9513 | 8.908 | 0 | 90.0433 | 0 | N | 98
FMM | 2022-02-10 | 8 | Weekday | IPCO | UP | 2022-01-21 | 9 | 1 | 128.1247 | 15.058 | -8.9333 | 122 | 0 | N | 128
FMM | 2022-02-10 | 9 | Weekday | IPCO | UP | 2022-01-17 | 9 | 2 | 103.2807 | 30.174 | -9.7867 | 82.8933 | 0 | N | 103
FMM | 2022-02-10 | 10 | Weekday | IPCO | UP | 2022-02-03 | 10 | 3 | 121.609 | 8.779 | 67.7033 | 45.1267 | 0 | N | 121
FMM | 2022-02-10 | 11 | Weekday | IPCO | UP | 2021-12-27 | 11 | 2 | 130.6267 | 26.98 | 18.6533 | 84.9933 | 0 | N | 130
FMM | 2022-02-10 | 12 | Weekday | IPCO | UP | 2022-01-28 | 12 | 2 | 95.424 | -11.796 | 27.8267 | 79.3933 | 0 | N | 95
FMM | 2022-02-10 | 13 | Weekday | IPCO | UP | 2022-01-13 | 13 | 2 | 89.9777 | 2.081 | -7.96 | 95.8567 | 0 | N | 89
FMM | 2022-02-10 | 14 | Weekday | IPCO | UP | 2021-12-30 | 14 | 3 | 105.2803 | 7.647 | 13.88 | 83.7533 | 0 | N | 105
FMM | 2022-02-10 | 15 | Weekday | IPCO | UP | 2022-02-07 | 15 | 2 | 91.0277 | 4.731 | -1.54 | 87.8367 | 0 | N | 91
FMM | 2022-02-10 | 16 | Weekday | IPCO | UP | 2022-01-11 | 16 | 3 | 79.3103 | -12.723 | 9.6233 | 82.41 | 0 | N | 79
FMM | 2022-02-10 | 17 | Weekday | IPCO | UP | 2021-12-29 | 18 | 1 | 88.2803 | 4.767 | 0 | 83.5133 | 0 | N | 88
FMM | 2022-02-10 | 18 | Weekday | IPCO | UP | 2022-01-27 | 19 | 1 | 106.1303 | 65.477 | 0 | 40.6533 | 0 | N | 106
FMM | 2022-02-10 | 19 | Weekday | IPCO | UP | 2022-01-10 | 20 | 1 | 76.4827 | 14.716 | 0 | 61.7667 | 0 | N | 76
FMM | 2022-02-10 | 20 | Weekday | IPCO | UP | 2021-12-29 | 20 | 3 | 95.4873 | 12.364 | 0 | 83.1233 | 0 | N | 95
FMM | 2022-02-10 | 21 | Weekday | IPCO | UP | 2022-01-11 | 21 | 3 | 101.7973 | -0.376 | 0 | 102.1733 | 0 | N | 101
FMM | 2022-02-10 | 22 | Weekday | IPCO | UP | 2021-12-24 | 22 | 4 | 133.027 | 51.407 | 0 | 81.62 | 0 | N | 133
FMM | 2022-02-10 | 23 | Weekday | IPCO | UP | 2021-12-29 | 24 | 1 | 102.675 | 17.865 | 0 | 84.81 | 0 | N | 102
FMM | 2022-02-10 | 24 | Weekday | IPCO | UP | 2022-01-29 | 1 | 1 | 105.7727 | 7.576 | 0 | 98.1967 | 0 | N | 105
FMM | 2022-02-10 | 1 | Weekday | IPCO | DN | 2022-01-04 | 1 | 4 | -98.4517 | 5.555 | 0 | -104.0067 | 0 | N | -98
FMM | 2022-02-10 | 2 | Weekday | IPCO | DN | 2021-12-17 | 2 | 4 | -105.3877 | -5.461 | 0 | -99.9267 | 0 | N | -105
FMM | 2022-02-10 | 3 | Weekday | IPCO | DN | 2021-12-24 | 3 | 3 | -92.8747 | 8.612 | 0 | -101.4867 | 0 | N | -92
FMM | 2022-02-10 | 4 | Weekday | IPCO | DN | 2021-12-17 | 5 | 1 | -114.3623 | -4.099 | 0 | -110.2633 | 0 | N | -114
FMM | 2022-02-10 | 5 | Weekday | IPCO | DN | 2022-01-27 | 5 | 3 | -116.2063 | -12.073 | 0 | -104.1333 | 0 | N | -116
FMM | 2022-02-10 | 6 | Weekday | IPCO | DN | 2021-12-17 | 6 | 3 | -125.3767 | -3.09 | 0 | -122.2867 | 0 | N | -125
FMM | 2022-02-10 | 7 | Weekday | IPCO | DN | 2021-12-17 | 7 | 3 | -89.509 | -4.989 | 0 | -84.52 | 0 | N | -89
FMM | 2022-02-10 | 8 | Weekday | IPCO | DN | 2021-12-17 | 8 | 4 | -92.4787 | 23.378 | -5.5267 | -110.33 | 0 | N | -92
FMM | 2022-02-10 | 9 | Weekday | IPCO | DN | 2022-01-07 | 10 | 1 | -202.3307 | 1.716 | 0.80333 | -204.85 | 0 | N | -202
FMM | 2022-02-10 | 10 | Weekday | IPCO | DN | 2022-01-31 | 10 | 3 | -173.9967 | -60.57 | -97.6333 | -15.7933 | 0 | N | -173
FMM | 2022-02-10 | 11 | Weekday | IPCO | DN | 2022-02-01 | 11 | 4 | -57.298 | -21.558 | -10.16 | -25.58 | 0 | N | -57
FMM | 2022-02-10 | 12 | Weekday | IPCO | DN | 2021-12-15 | 12 | 3 | -70.6847 | 7.152 | -7.1933 | -70.6433 | 0 | N | -70
FMM | 2022-02-10 | 13 | Weekday | IPCO | DN | 2022-02-01 | 13 | 4 | -76.6127 | -5.396 | 1.44 | -72.6567 | 0 | N | -76
FMM | 2022-02-10 | 14 | Weekday | IPCO | DN | 2022-01-20 | 14 | 3 | -74.6047 | 24.162 | 17.06 | -115.8267 | 0 | N | -74
FMM | 2022-02-10 | 15 | Weekday | IPCO | DN | 2022-01-31 | 16 | 1 | -139.722 | 5.358 | -15.2933 | -129.7867 | 0 | N | -139
FMM | 2022-02-10 | 16 | Weekday | IPCO | DN | 2022-01-31 | 16 | 4 | -136.6657 | 20.601 | -72.1767 | -85.09 | 0 | N | -136
FMM | 2022-02-10 | 17 | Weekday | IPCO | DN | 2022-02-01 | 18 | 1 | -150.1433 | -11.92 | 0 | -138.2233 | 0 | N | -150
FMM | 2022-02-10 | 18 | Weekday | IPCO | DN | 2022-01-13 | 19 | 1 | -194.707 | 1.913 | 0 | -196.62 | 0 | N | -194
FMM | 2022-02-10 | 19 | Weekday | IPCO | DN | 2022-01-31 | 19 | 4 | -84.857 | -17.057 | 0 | -67.8 | 0 | N | -84
FMM | 2022-02-10 | 20 | Weekday | IPCO | DN | 2022-01-31 | 20 | 2 | -72.0507 | -6.964 | 0 | -65.0867 | 0 | N | -72
FMM | 2022-02-10 | 21 | Weekday | IPCO | DN | 2021-12-22 | 22 | 1 | -75.2357 | -10.209 | 0 | -65.0267 | 0 | N | -75
FMM | 2022-02-10 | 22 | Weekday | IPCO | DN | 2021-12-16 | 23 | 1 | -110.7093 | 7.534 | 0 | -118.2433 | 0 | N | -110
FMM | 2022-02-10 | 23 | Weekday | IPCO | DN | 2022-02-01 | 23 | 2 | -132.5213 | 18.242 | 0 | -150.7633 | 0 | N | -132
FMM | 2022-02-10 | 24 | Weekday | IPCO | DN | 2021-12-24 | 1 | 1 | -125.4253 | -4.312 | 0 | -121.1133 | 0 | N | -125
FMM | 2022-02-10 | 1 | Weekday | LADWP | UP | 2021-12-15 | 1 | 4 | 87.034 | 24.634 | 0 | 62.4 | 0 | N | 87
FMM | 2022-02-10 | 2 | Weekday | LADWP | UP | 2021-12-15 | 2 | 3 | 92.042 | -5.593 | 0 | 97.635 | 0 | N | 92
FMM | 2022-02-10 | 3 | Weekday | LADWP | UP | 2021-12-15 | 3 | 4 | 82.6213 | 27.948 | 0 | 54.6733 | 0 | N | 82
FMM | 2022-02-10 | 4 | Weekday | LADWP | UP | 2022-02-01 | 4 | 2 | 65.1032 | -4.827 | 0 | 69.9302 | 0 | N | 65
FMM | 2022-02-10 | 5 | Weekday | LADWP | UP | 2022-01-17 | 6 | 1 | 76.641 | -26.569 | 0 | 103.21 | 0 | N | 76
FMM | 2022-02-10 | 6 | Weekday | LADWP | UP | 2022-01-31 | 6 | 3 | 89.1294 | 16.251 | 0 | 72.8784 | 0 | N | 89
FMM | 2022-02-10 | 7 | Weekday | LADWP | UP | 2021-12-23 | 8 | 1 | 85.3106 | 59.236 | 16.32 | 9.7546 | 0 | N | 85
FMM | 2022-02-10 | 8 | Weekday | LADWP | UP | 2021-12-24 | 8 | 3 | 164.0313 | 50.713 | 35.1898 | 78.1285 | 0 | N | 164
FMM | 2022-02-10 | 9 | Weekday | LADWP | UP | 2022-01-13 | 9 | 3 | 169.1117 | 32.683 | 128.4555 | 7.9732 | 0 | N | 169
FMM | 2022-02-10 | 10 | Weekday | LADWP | UP | 2022-01-17 | 10 | 4 | 229.8912 | 68.53 | 154.9645 | 6.3967 | 0 | N | 229
FMM | 2022-02-10 | 11 | Weekday | LADWP | UP | 2021-12-31 | 11 | 2 | 218.1374 | 65.388 | 185.9521 | -33.2027 | 0 | N | 218
FMM | 2022-02-10 | 12 | Weekday | LADWP | UP | 2021-12-29 | 13 | 1 | 170.872 | 62.13 | 81.6182 | 27.1238 | 0 | N | 170
FMM | 2022-02-10 | 13 | Weekday | LADWP | UP | 2021-12-27 | 13 | 2 | 211.8081 | 132.253 | 124.0925 | -44.5374 | 0 | N | 211
FMM | 2022-02-10 | 14 | Weekday | LADWP | UP | 2021-12-21 | 14 | 3 | 250.9798 | 23.218 | 229.3685 | -1.6067 | 0 | N | 250
FMM | 2022-02-10 | 15 | Weekday | LADWP | UP | 2022-01-07 | 16 | 1 | 251.2863 | 23.044 | 232.9795 | -4.7372 | 0 | N | 251
FMM | 2022-02-10 | 16 | Weekday | LADWP | UP | 2022-01-10 | 16 | 3 | 162.5503 | 72.042 | 120.204 | -29.6957 | 0 | N | 162
FMM | 2022-02-10 | 17 | Weekday | LADWP | UP | 2022-01-28 | 17 | 3 | 118.5157 | 128.654 | -4.6725 | -5.4658 | 0 | N | 118
FMM | 2022-02-10 | 18 | Weekday | LADWP | UP | 2022-02-08 | 18 | 2 | 53.2052 | 29.438 | 2.3932 | 21.374 | 0 | N | 53
FMM | 2022-02-10 | 19 | Weekday | LADWP | UP | 2022-02-02 | 20 | 1 | 87.2361 | 11.29 | 0 | 75.9461 | 0 | N | 87
FMM | 2022-02-10 | 20 | Weekday | LADWP | UP | 2022-02-01 | 21 | 1 | 103.8526 | 11.263 | 0 | 92.5896 | 0 | N | 103
FMM | 2022-02-10 | 21 | Weekday | LADWP | UP | 2022-01-28 | 21 | 4 | 103.0799 | 96.267 | 0 | 6.8129 | 0 | N | 103
FMM | 2022-02-10 | 22 | Weekday | LADWP | UP | 2021-12-31 | 22 | 4 | 67.407 | 15.218 | 0 | 52.189 | 0 | N | 67
FMM | 2022-02-10 | 23 | Weekday | LADWP | UP | 2021-12-17 | 23 | 4 | 58.6057 | 49.907 | 0 | 8.6987 | 0 | N | 58
FMM | 2022-02-10 | 24 | Weekday | LADWP | UP | 2021-12-31 | 24 | 3 | 79.3465 | 1.301 | 0 | 78.0455 | 0 | N | 79
FMM | 2022-02-10 | 1 | Weekday | LADWP | DN | 2021-12-21 | 1 | 3 | -79.0524 | -0.368 | 0 | -78.6844 | 0 | N | -79
FMM | 2022-02-10 | 2 | Weekday | LADWP | DN | 2021-12-31 | 3 | 1 | -110.1688 | -6.325 | 0 | -103.8438 | 0 | N | -110
FMM | 2022-02-10 | 3 | Weekday | LADWP | DN | 2021-12-31 | 3 | 3 | -76.7789 | -7.106 | 0 | -69.6729 | 0 | N | -76
FMM | 2022-02-10 | 4 | Weekday | LADWP | DN | 2021-12-20 | 4 | 3 | -69.3829 | -2.783 | 0 | -66.5999 | 0 | N | -69
FMM | 2022-02-10 | 5 | Weekday | LADWP | DN | 2022-02-01 | 5 | 4 | -79.0374 | -1.287 | 0 | -77.7504 | 0 | N | -79
FMM | 2022-02-10 | 6 | Weekday | LADWP | DN | 2021-12-31 | 6 | 4 | -115.7912 | 21.343 | 0 | -137.1342 | 0 | N | -115
FMM | 2022-02-10 | 7 | Weekday | LADWP | DN | 2022-01-31 | 7 | 4 | -109.1643 | 1.643 | 0.17667 | -110.984 | 0 | N | -109
FMM | 2022-02-10 | 8 | Weekday | LADWP | DN | 2022-02-01 | 8 | 4 | -150.7014 | -43.924 | -26.9377 | -79.8397 | 0 | N | -150
FMM | 2022-02-10 | 9 | Weekday | LADWP | DN | 2022-01-24 | 9 | 2 | -216.5714 | 10.7 | -116.6891 | -110.5823 | 0 | N | -216
FMM | 2022-02-10 | 10 | Weekday | LADWP | DN | 2021-12-16 | 10 | 4 | -209.1564 | -4.231 | -183.3116 | -21.6138 | 0 | N | -209
FMM | 2022-02-10 | 11 | Weekday | LADWP | DN | 2022-01-17 | 11 | 4 | -272.3907 | -62.981 | -178.743 | -30.6667 | 0 | N | -272
FMM | 2022-02-10 | 12 | Weekday | LADWP | DN | 2022-01-28 | 12 | 2 | -260.7639 | -131.621 | -95.6623 | -33.4807 | 0 | N | -260
FMM | 2022-02-10 | 13 | Weekday | LADWP | DN | 2021-12-31 | 13 | 4 | -250.483 | -6.005 | -207.1265 | -37.3515 | 0 | N | -250
FMM | 2022-02-10 | 14 | Weekday | LADWP | DN | 2021-12-31 | 14 | 4 | -188.8835 | 46.743 | -141.4426 | -94.1839 | 0 | N | -188
FMM | 2022-02-10 | 15 | Weekday | LADWP | DN | 2022-01-12 | 15 | 3 | -197.4314 | -43.135 | -109.7997 | -44.4967 | 0 | N | -197
FMM | 2022-02-10 | 16 | Weekday | LADWP | DN | 2021-12-31 | 16 | 3 | -194.1937 | -2.545 | -64.5241 | -127.1246 | 0 | N | -194
FMM | 2022-02-10 | 17 | Weekday | LADWP | DN | 2022-01-14 | 17 | 2 | -126.0928 | -15.705 | 19.8025 | -130.1903 | 0 | N | -126
FMM | 2022-02-10 | 18 | Weekday | LADWP | DN | 2021-12-16 | 18 | 2 | -131.2141 | -11.069 | 0 | -120.1451 | 0 | N | -131
FMM | 2022-02-10 | 19 | Weekday | LADWP | DN | 2022-01-25 | 19 | 4 | -174.6352 | 15.265 | 0 | -189.9002 | 0 | N | -174
FMM | 2022-02-10 | 20 | Weekday | LADWP | DN | 2022-01-25 | 20 | 3 | -118.2814 | 2.353 | 0 | -120.6344 | 0 | N | -118
FMM | 2022-02-10 | 21 | Weekday | LADWP | DN | 2021-12-31 | 21 | 4 | -140.6809 | 31.695 | 0 | -172.3759 | 0 | N | -140
FMM | 2022-02-10 | 22 | Weekday | LADWP | DN | 2022-01-20 | 22 | 3 | -114.8056 | -11.926 | 0 | -102.8796 | 0 | N | -114
FMM | 2022-02-10 | 23 | Weekday | LADWP | DN | 2022-01-07 | 23 | 3 | -98.8837 | -52.815 | 0 | -46.0687 | 0 | N | -98
FMM | 2022-02-10 | 24 | Weekday | LADWP | DN | 2022-01-21 | 24 | 2 | -123.3914 | -30.126 | 0 | -93.2654 | 0 | N | -123
FMM | 2022-02-10 | 1 | Weekday | NEVP | UP | 2022-01-05 | 1 | 3 | 44.0943 | 31.161 | 0 | 12.9333 | 0 | N | 44
FMM | 2022-02-10 | 2 | Weekday | NEVP | UP | 2022-02-04 | 2 | 2 | 26.6637 | 16.067 | 0 | 10.5967 | 0 | N | 26
FMM | 2022-02-10 | 3 | Weekday | NEVP | UP | 2022-01-31 | 4 | 1 | 32.296 | 14.816 | 0 | 17.48 | 0 | N | 32
FMM | 2022-02-10 | 4 | Weekday | NEVP | UP | 2022-01-05 | 4 | 2 | 39.8733 | 9.54 | 0 | 30.3333 | 0 | N | 39
FMM | 2022-02-10 | 5 | Weekday | NEVP | UP | 2022-01-31 | 6 | 1 | 43.874 | 33.724 | 0 | 10.15 | 0 | N | 43
FMM | 2022-02-10 | 6 | Weekday | NEVP | UP | 2022-01-05 | 6 | 4 | 57.0357 | 26.729 | 0 | 30.3067 | 0 | N | 57
FMM | 2022-02-10 | 7 | Weekday | NEVP | UP | 2022-02-02 | 7 | 4 | 59.4117 | 13.905 | 15.5933 | 29.9133 | 0 | N | 59
FMM | 2022-02-10 | 8 | Weekday | NEVP | UP | 2022-02-03 | 8 | 4 | 224.369 | 55.479 | 165.1867 | 3.7033 | 0 | N | 224
FMM | 2022-02-10 | 9 | Weekday | NEVP | UP | 2022-01-31 | 10 | 1 | 246.296 | -23.444 | 272.7133 | -2.9733 | 0 | N | 246
FMM | 2022-02-10 | 10 | Weekday | NEVP | UP | 2021-12-20 | 10 | 4 | 185.202 | 164.012 | 13.0433 | 8.1467 | 0 | N | 185
FMM | 2022-02-10 | 11 | Weekday | NEVP | UP | 2021-12-27 | 11 | 4 | 176.9633 | 78.7 | 104.4667 | -6.2033 | 0 | N | 176
FMM | 2022-02-10 | 12 | Weekday | NEVP | UP | 2022-02-01 | 12 | 3 | 173.7937 | 72.277 | 99.22 | 2.2967 | 0 | N | 173
FMM | 2022-02-10 | 13 | Weekday | NEVP | UP | 2021-12-27 | 13 | 4 | 280.7863 | 122.863 | 158.9433 | -1.02 | 0 | N | 280
FMM | 2022-02-10 | 14 | Weekday | NEVP | UP | 2022-01-31 | 15 | 1 | 249.4343 | 31.211 | 200.75 | 17.4733 | 0 | N | 249
FMM | 2022-02-10 | 15 | Weekday | NEVP | UP | 2021-12-24 | 15 | 4 | 259.8713 | 57.778 | 191.9967 | 10.0967 | 0 | N | 259
FMM | 2022-02-10 | 16 | Weekday | NEVP | UP | 2022-01-10 | 16 | 2 | 255.8977 | 115.701 | 137.9833 | 2.2133 | 0 | N | 255
FMM | 2022-02-10 | 17 | Weekday | NEVP | UP | 2022-02-07 | 17 | 3 | 165.1277 | 118.881 | 45.85 | 0.39667 | 0 | N | 165
FMM | 2022-02-10 | 18 | Weekday | NEVP | UP | 2022-01-27 | 18 | 2 | 76.2507 | 39.494 | 0 | 36.7567 | 0 | N | 76
FMM | 2022-02-10 | 19 | Weekday | NEVP | UP | 2021-12-17 | 20 | 1 | 49.9913 | 47.408 | 0 | 2.5833 | 0 | N | 49
FMM | 2022-02-10 | 20 | Weekday | NEVP | UP | 2021-12-27 | 20 | 3 | 60.5437 | 14.207 | 0 | 46.3367 | 0 | N | 60
FMM | 2022-02-10 | 21 | Weekday | NEVP | UP | 2021-12-30 | 22 | 1 | 68.4353 | 14.692 | 0 | 53.7433 | 0 | N | 68
FMM | 2022-02-10 | 22 | Weekday | NEVP | UP | 2022-01-11 | 22 | 3 | 50.3717 | 47.485 | 0 | 2.8867 | 0 | N | 50
FMM | 2022-02-10 | 23 | Weekday | NEVP | UP | 2022-01-05 | 23 | 4 | 48.0383 | 32.165 | 0 | 15.8733 | 0 | N | 48
FMM | 2022-02-10 | 24 | Weekday | NEVP | UP | 2022-01-07 | 1 | 1 | 31.9577 | 0.361 | 0 | 31.5967 | 0 | N | 31
FMM | 2022-02-10 | 1 | Weekday | NEVP | DN | 2022-01-12 | 2 | 1 | -57.4687 | -62.102 | 0 | 4.6333 | 0 | N | -57
FMM | 2022-02-10 | 2 | Weekday | NEVP | DN | 2021-12-27 | 2 | 2 | -45.001 | -15.481 | 0 | -29.52 | 0 | N | -45
FMM | 2022-02-10 | 3 | Weekday | NEVP | DN | 2022-01-18 | 3 | 4 | -46.6033 | -11.93 | 0 | -34.6733 | 0 | N | -46
FMM | 2022-02-10 | 4 | Weekday | NEVP | DN | 2022-02-01 | 4 | 2 | -51.7897 | -7.033 | 0 | -44.7567 | 0 | N | -51
FMM | 2022-02-10 | 5 | Weekday | NEVP | DN | 2022-01-25 | 5 | 2 | -44.7227 | -1.496 | 0 | -43.2267 | 0 | N | -44
FMM | 2022-02-10 | 6 | Weekday | NEVP | DN | 2022-01-25 | 7 | 1 | -62.4093 | -22.136 | 0 | -40.2733 | 0 | N | -62
FMM | 2022-02-10 | 7 | Weekday | NEVP | DN | 2022-01-25 | 7 | 2 | -82.8253 | -32.462 | 0 | -50.3633 | 0 | N | -82
FMM | 2022-02-10 | 8 | Weekday | NEVP | DN | 2021-12-20 | 9 | 1 | -207.3183 | -0.355 | -213.8433 | 6.88 | 0 | N | -207
FMM | 2022-02-10 | 9 | Weekday | NEVP | DN | 2022-01-06 | 9 | 3 | -237.0673 | -69.194 | -163.7833 | -4.09 | 0 | N | -237
FMM | 2022-02-10 | 10 | Weekday | NEVP | DN | 2022-02-01 | 10 | 3 | -354.2813 | -40.768 | -294.0033 | -19.51 | 0 | N | -354
FMM | 2022-02-10 | 11 | Weekday | NEVP | DN | 2022-01-17 | 11 | 3 | -301.8557 | -1.599 | -301.87 | 1.6133 | 0 | N | -301
FMM | 2022-02-10 | 12 | Weekday | NEVP | DN | 2022-01-17 | 12 | 3 | -241.954 | -68.204 | -177.9134 | 4.1633 | 0 | N | -241
FMM | 2022-02-10 | 13 | Weekday | NEVP | DN | 2022-01-18 | 13 | 2 | -207.4863 | -53.563 | -155.9133 | 1.99 | 0 | N | -207
FMM | 2022-02-10 | 14 | Weekday | NEVP | DN | 2021-12-31 | 14 | 2 | -183.5117 | -7.705 | -181.3867 | 5.58 | 0 | N | -183
FMM | 2022-02-10 | 15 | Weekday | NEVP | DN | 2021-12-31 | 15 | 4 | -253.6003 | -99.717 | -158.7267 | 4.8433 | 0 | N | -253
FMM | 2022-02-10 | 16 | Weekday | NEVP | DN | 2022-01-06 | 16 | 2 | -122.6383 | -2.235 | -92.3067 | -28.0967 | 0 | N | -122
FMM | 2022-02-10 | 17 | Weekday | NEVP | DN | 2021-12-30 | 17 | 2 | -103.3963 | -101.483 | -0.75667 | -1.1567 | 0 | N | -103
FMM | 2022-02-10 | 18 | Weekday | NEVP | DN | 2021-12-16 | 18 | 3 | -106.1993 | -107.376 | 0 | 1.1767 | 0 | N | -106
FMM | 2022-02-10 | 19 | Weekday | NEVP | DN | 2022-01-13 | 19 | 2 | -64.1593 | -60.966 | 0 | -3.1933 | 0 | N | -64
FMM | 2022-02-10 | 20 | Weekday | NEVP | DN | 2021-12-29 | 20 | 2 | -64.5227 | -47.706 | 0 | -16.8167 | 0 | N | -64
FMM | 2022-02-10 | 21 | Weekday | NEVP | DN | 2022-01-05 | 22 | 1 | -36.8913 | -17.978 | 0 | -18.9133 | 0 | N | -36
FMM | 2022-02-10 | 22 | Weekday | NEVP | DN | 2021-12-15 | 22 | 2 | -49.6787 | -18.672 | 0 | -31.0067 | 0 | N | -49
FMM | 2022-02-10 | 23 | Weekday | NEVP | DN | 2022-01-07 | 24 | 1 | -50.5367 | 10.19 | 0 | -60.7267 | 0 | N | -50
FMM | 2022-02-10 | 24 | Weekday | NEVP | DN | 2022-01-06 | 24 | 2 | -48.8133 | -25.24 | 0 | -23.5733 | 0 | N | -48
FMM | 2022-02-10 | 1 | Weekday | NWMT | UP | 2021-12-21 | 1 | 2 | 65.9303 | 0.577 | 0 | 65.3533 | 0 | N | 65
FMM | 2022-02-10 | 2 | Weekday | NWMT | UP | 2021-12-24 | 2 | 3 | 56.478 | -0.662 | 0 | 57.14 | 0 | N | 56
FMM | 2022-02-10 | 3 | Weekday | NWMT | UP | 2021-12-24 | 3 | 3 | 69.0107 | -6.206 | 0 | 75.2167 | 0 | N | 69
FMM | 2022-02-10 | 4 | Weekday | NWMT | UP | 2021-12-24 | 4 | 2 | 90.872 | -9.678 | 0 | 100.55 | 0 | N | 90
FMM | 2022-02-10 | 5 | Weekday | NWMT | UP | 2021-12-16 | 5 | 4 | 76.2227 | 6.406 | 0 | 69.8167 | 0 | N | 76
FMM | 2022-02-10 | 6 | Weekday | NWMT | UP | 2022-01-07 | 6 | 3 | 81.5087 | 1.302 | 0 | 80.2067 | 0 | N | 81
FMM | 2022-02-10 | 7 | Weekday | NWMT | UP | 2022-01-10 | 8 | 1 | 85.7763 | 11.973 | 0.15 | 73.6533 | 0 | N | 85
FMM | 2022-02-10 | 8 | Weekday | NWMT | UP | 2022-01-14 | 8 | 2 | 104.1907 | 8.924 | -0.25 | 95.5167 | 0 | N | 104
FMM | 2022-02-10 | 9 | Weekday | NWMT | UP | 2022-01-26 | 9 | 4 | 112.847 | -11.253 | -2.6067 | 126.7067 | 0 | N | 112
FMM | 2022-02-10 | 10 | Weekday | NWMT | UP | 2021-12-23 | 10 | 4 | 81.7457 | 3.499 | 0.9 | 77.3467 | 0 | N | 81
FMM | 2022-02-10 | 11 | Weekday | NWMT | UP | 2021-12-30 | 12 | 1 | 89.6553 | -6.938 | -0.15667 | 96.75 | 0 | N | 89
FMM | 2022-02-10 | 12 | Weekday | NWMT | UP | 2021-12-17 | 12 | 3 | 90.6253 | -11.458 | 0.2 | 101.8833 | 0 | N | 90
FMM | 2022-02-10 | 13 | Weekday | NWMT | UP | 2022-01-11 | 13 | 4 | 91.237 | 1.187 | -1.7767 | 91.8267 | 0 | N | 91
FMM | 2022-02-10 | 14 | Weekday | NWMT | UP | 2022-01-13 | 14 | 2 | 59.2413 | -0.992 | 0.36 | 59.8733 | 0 | N | 59
FMM | 2022-02-10 | 15 | Weekday | NWMT | UP | 2022-01-10 | 15 | 2 | 86.0907 | 8.574 | 0.48 | 77.0367 | 0 | N | 86
FMM | 2022-02-10 | 16 | Weekday | NWMT | UP | 2021-12-22 | 17 | 1 | 62.2397 | 0.903 | 0 | 61.3367 | 0 | N | 62
FMM | 2022-02-10 | 17 | Weekday | NWMT | UP | 2021-12-22 | 17 | 4 | 89.2193 | -1.734 | 0 | 90.9533 | 0 | N | 89
FMM | 2022-02-10 | 18 | Weekday | NWMT | UP | 2022-01-17 | 18 | 3 | 78.833 | -25.197 | 0 | 104.03 | 0 | N | 78
FMM | 2022-02-10 | 19 | Weekday | NWMT | UP | 2021-12-23 | 19 | 2 | 75.0523 | 21.069 | 0 | 53.9833 | 0 | N | 75
FMM | 2022-02-10 | 20 | Weekday | NWMT | UP | 2022-01-10 | 20 | 2 | 85.3017 | -13.425 | 0 | 98.7267 | 0 | N | 85
FMM | 2022-02-10 | 21 | Weekday | NWMT | UP | 2021-12-30 | 22 | 1 | 79.813 | 42.093 | 0 | 37.72 | 0 | N | 79
FMM | 2022-02-10 | 22 | Weekday | NWMT | UP | 2021-12-22 | 23 | 1 | 85.281 | -18.899 | 0 | 104.18 | 0 | N | 85
FMM | 2022-02-10 | 23 | Weekday | NWMT | UP | 2021-12-21 | 23 | 4 | 76.0577 | 6.331 | 0 | 69.7267 | 0 | N | 76
FMM | 2022-02-10 | 24 | Weekday | NWMT | UP | 2021-12-23 | 24 | 3 | 79.089 | -5.431 | 0 | 84.52 | 0 | N | 79
FMM | 2022-02-10 | 1 | Weekday | NWMT | DN | 2022-01-20 | 1 | 2 | -80.054 | 4.846 | 0 | -84.9 | 0 | N | -80
FMM | 2022-02-10 | 2 | Weekday | NWMT | DN | 2022-02-03 | 2 | 4 | -90.7637 | -2.547 | 0 | -88.2167 | 0 | N | -90
FMM | 2022-02-10 | 3 | Weekday | NWMT | DN | 2021-12-29 | 3 | 3 | -63.4437 | -1.277 | 0 | -62.1667 | 0 | N | -63
FMM | 2022-02-10 | 4 | Weekday | NWMT | DN | 2022-01-13 | 4 | 3 | -53.6433 | -1.33 | 0 | -52.3133 | 0 | N | -53
FMM | 2022-02-10 | 5 | Weekday | NWMT | DN | 2021-12-31 | 5 | 4 | -47.7203 | -34.937 | 0 | -12.7833 | 0 | N | -47
FMM | 2022-02-10 | 6 | Weekday | NWMT | DN | 2021-12-31 | 7 | 1 | -64.3073 | -45.024 | 0 | -19.2833 | 0 | N | -64
FMM | 2022-02-10 | 7 | Weekday | NWMT | DN | 2022-01-07 | 8 | 1 | -52.3673 | -8.544 | 0.02 | -43.8433 | 0 | N | -52
FMM | 2022-02-10 | 8 | Weekday | NWMT | DN | 2021-12-21 | 8 | 4 | -80.014 | -22.604 | 0.3 | -57.71 | 0 | N | -80
FMM | 2022-02-10 | 9 | Weekday | NWMT | DN | 2021-12-21 | 9 | 3 | -62.6557 | -18.199 | -0.46667 | -43.99 | 0 | N | -62
FMM | 2022-02-10 | 10 | Weekday | NWMT | DN | 2021-12-30 | 10 | 4 | -83.1507 | -14.944 | 0.32 | -68.5267 | 0 | N | -83
FMM | 2022-02-10 | 11 | Weekday | NWMT | DN | 2021-12-16 | 12 | 1 | -52.2333 | -9.49 | -0.3 | -42.4433 | 0 | N | -52
FMM | 2022-02-10 | 12 | Weekday | NWMT | DN | 2021-12-30 | 13 | 1 | -102.8503 | -3.427 | 0.92 | -100.3433 | 0 | N | -102
FMM | 2022-02-10 | 13 | Weekday | NWMT | DN | 2021-12-30 | 13 | 4 | -87.555 | -3.045 | 0.37333 | -84.8833 | 0 | N | -87
FMM | 2022-02-10 | 14 | Weekday | NWMT | DN | 2021-12-20 | 14 | 4 | -95.1627 | -1.466 | -0.92333 | -92.7733 | 0 | N | -95
FMM | 2022-02-10 | 15 | Weekday | NWMT | DN | 2022-01-13 | 15 | 4 | -86.338 | -3.798 | 0.24667 | -82.7867 | 0 | N | -86
FMM | 2022-02-10 | 16 | Weekday | NWMT | DN | 2022-02-01 | 17 | 1 | -111.5407 | 15.006 | 1.15 | -127.6967 | 0 | N | -111
FMM | 2022-02-10 | 17 | Weekday | NWMT | DN | 2022-02-01 | 17 | 2 | -108.8517 | -5.695 | 0.62667 | -103.7833 | 0 | N | -108
FMM | 2022-02-10 | 18 | Weekday | NWMT | DN | 2021-12-17 | 19 | 1 | -86.4273 | 9.676 | 0 | -96.1033 | 0 | N | -86
FMM | 2022-02-10 | 19 | Weekday | NWMT | DN | 2021-12-22 | 19 | 2 | -91.7587 | 6.508 | 0 | -98.2667 | 0 | N | -91
FMM | 2022-02-10 | 20 | Weekday | NWMT | DN | 2022-01-26 | 20 | 2 | -97.214 | -1.184 | 0 | -96.03 | 0 | N | -97
FMM | 2022-02-10 | 21 | Weekday | NWMT | DN | 2021-12-15 | 21 | 2 | -95.7567 | 3.68 | 0 | -99.4367 | 0 | N | -95
FMM | 2022-02-10 | 22 | Weekday | NWMT | DN | 2022-01-17 | 22 | 4 | -101.6707 | -11.894 | 0 | -89.7767 | 0 | N | -101
FMM | 2022-02-10 | 23 | Weekday | NWMT | DN | 2021-12-27 | 23 | 2 | -110.101 | -22.861 | 0 | -87.24 | 0 | N | -110
FMM | 2022-02-10 | 24 | Weekday | NWMT | DN | 2022-01-03 | 24 | 4 | -103.7203 | -6.737 | 0 | -96.9833 | 0 | N | -103
FMM | 2022-02-10 | 1 | Weekday | PACE | UP | 2022-02-01 | 1 | 3 | 172.5093 | -8.334 | 0 | 180.8433 | 0 | N | 172
FMM | 2022-02-10 | 2 | Weekday | PACE | UP | 2021-12-20 | 3 | 1 | 244.4587 | -4.688 | 0 | 249.1467 | 0 | N | 244
FMM | 2022-02-10 | 3 | Weekday | PACE | UP | 2021-12-28 | 4 | 1 | 195.4853 | -10.848 | 0 | 206.3333 | 0 | N | 195
FMM | 2022-02-10 | 4 | Weekday | PACE | UP | 2022-01-07 | 4 | 4 | 290.4643 | -7.739 | 0 | 298.2033 | 0 | N | 290
FMM | 2022-02-10 | 5 | Weekday | PACE | UP | 2022-01-14 | 5 | 2 | 225.5193 | 4.166 | 0 | 221.3533 | 0 | N | 225
FMM | 2022-02-10 | 6 | Weekday | PACE | UP | 2022-02-08 | 6 | 4 | 229.8826 | 37.226 | 0 | 192.6566 | 0 | N | 229
FMM | 2022-02-10 | 7 | Weekday | PACE | UP | 2022-01-21 | 7 | 4 | 212.4283 | -99.845 | 0.71 | 311.5633 | 0 | N | 212
FMM | 2022-02-10 | 8 | Weekday | PACE | UP | 2022-01-25 | 9 | 1 | 301.9477 | 10.86 | 196.3577 | 94.73 | 0 | N | 301
FMM | 2022-02-10 | 9 | Weekday | PACE | UP | 2022-01-03 | 9 | 4 | 361.4183 | 29.983 | 367.7154 | -36.28 | 0 | N | 361
FMM | 2022-02-10 | 10 | Weekday | PACE | UP | 2022-01-05 | 11 | 1 | 343.5356 | -19.451 | -84.1301 | 447.1167 | 0 | N | 343
FMM | 2022-02-10 | 11 | Weekday | PACE | UP | 2022-02-02 | 11 | 3 | 278.5641 | 32.175 | 100.3324 | 146.0567 | 0 | N | 278
FMM | 2022-02-10 | 12 | Weekday | PACE | UP | 2021-12-20 | 12 | 4 | 240.3589 | 5.922 | 19.5703 | 214.8667 | 0 | N | 240
FMM | 2022-02-10 | 13 | Weekday | PACE | UP | 2021-12-30 | 13 | 3 | 309.7407 | -30.356 | -80.2967 | 420.3933 | 0 | N | 309
FMM | 2022-02-10 | 14 | Weekday | PACE | UP | 2022-01-25 | 15 | 1 | 323.1563 | 28.015 | 192.8313 | 102.31 | 0 | N | 323
FMM | 2022-02-10 | 15 | Weekday | PACE | UP | 2022-01-04 | 15 | 4 | 372.9621 | -37.929 | 59.6477 | 351.2433 | 0 | N | 372
FMM | 2022-02-10 | 16 | Weekday | PACE | UP | 2021-12-28 | 16 | 4 | 327.363 | -24.441 | 6.894 | 344.91 | 0 | N | 327
FMM | 2022-02-10 | 17 | Weekday | PACE | UP | 2022-01-14 | 17 | 3 | 333.8283 | 24.645 | 1.4033 | 307.78 | 0 | N | 333
FMM | 2022-02-10 | 18 | Weekday | PACE | UP | 2022-01-14 | 18 | 4 | 352.982 | -12.138 | 0 | 365.12 | 0 | N | 352
FMM | 2022-02-10 | 19 | Weekday | PACE | UP | 2021-12-31 | 19 | 2 | 277.488 | 53.708 | 0 | 223.78 | 0 | N | 277
FMM | 2022-02-10 | 20 | Weekday | PACE | UP | 2022-02-08 | 21 | 1 | 362 | 2.03 | 0 | 359.97 | 0 | N | 361
FMM | 2022-02-10 | 21 | Weekday | PACE | UP | 2022-01-18 | 21 | 4 | 249.9593 | 3.786 | 0 | 246.1733 | 0 | N | 249
FMM | 2022-02-10 | 22 | Weekday | PACE | UP | 2022-01-10 | 22 | 4 | 199.588 | 17.598 | 0 | 181.99 | 0 | N | 199
FMM | 2022-02-10 | 23 | Weekday | PACE | UP | 2021-12-30 | 23 | 4 | 295.268 | 17.998 | 0 | 277.27 | 0 | N | 295
FMM | 2022-02-10 | 24 | Weekday | PACE | UP | 2021-12-24 | 24 | 4 | 268.9687 | 91.462 | 0 | 177.5067 | 0 | N | 268
FMM | 2022-02-10 | 1 | Weekday | PACE | DN | 2022-01-26 | 1 | 2 | -240.824 | 12.076 | 0 | -252.9 | 0 | N | -240
FMM | 2022-02-10 | 2 | Weekday | PACE | DN | 2021-12-28 | 3 | 1 | -206.943 | 11.037 | 0 | -217.98 | 0 | N | -206
FMM | 2022-02-10 | 3 | Weekday | PACE | DN | 2022-01-26 | 3 | 4 | -214.2553 | 10.948 | 0 | -225.2033 | 0 | N | -214
FMM | 2022-02-10 | 4 | Weekday | PACE | DN | 2022-01-20 | 5 | 1 | -166.1947 | -23.448 | 0 | -142.7467 | 0 | N | -166
FMM | 2022-02-10 | 5 | Weekday | PACE | DN | 2022-01-20 | 5 | 3 | -230.7443 | -26.491 | 0 | -204.2533 | 0 | N | -230
FMM | 2022-02-10 | 6 | Weekday | PACE | DN | 2022-01-20 | 7 | 1 | -289.686 | -49.166 | 0 | -240.52 | 0 | N | -289
FMM | 2022-02-10 | 7 | Weekday | PACE | DN | 2021-12-15 | 7 | 2 | -284.983 | 10.827 | 0 | -295.81 | 0 | N | -284
FMM | 2022-02-10 | 8 | Weekday | PACE | DN | 2022-01-06 | 9 | 1 | -283.8769 | 1.035 | -101.2785 | -183.6333 | 0 | N | -283
FMM | 2022-02-10 | 9 | Weekday | PACE | DN | 2022-01-19 | 9 | 4 | -382.6247 | 33.09 | -466.2714 | 50.5567 | 0 | N | -382
FMM | 2022-02-10 | 10 | Weekday | PACE | DN | 2021-12-29 | 10 | 4 | -329.0683 | 111.504 | -181.7923 | -258.78 | 0 | N | -329
FMM | 2022-02-10 | 11 | Weekday | PACE | DN | 2021-12-24 | 11 | 3 | -339.2266 | -67.405 | -238.7816 | -33.04 | 0 | N | -339
FMM | 2022-02-10 | 12 | Weekday | PACE | DN | 2021-12-16 | 12 | 4 | -294.8888 | 0.459 | -96.6778 | -198.67 | 0 | N | -294
FMM | 2022-02-10 | 13 | Weekday | PACE | DN | 2021-12-15 | 13 | 4 | -317.5955 | -63.714 | -212.6948 | -41.1867 | 0 | N | -317
FMM | 2022-02-10 | 14 | Weekday | PACE | DN | 2021-12-31 | 15 | 1 | -252.9423 | -19.908 | -21.3509 | -211.6833 | 0 | N | -252
FMM | 2022-02-10 | 15 | Weekday | PACE | DN | 2021-12-30 | 15 | 2 | -363.7992 | 39.997 | -22.9529 | -380.8433 | 0 | N | -363
FMM | 2022-02-10 | 16 | Weekday | PACE | DN | 2022-01-27 | 16 | 4 | -331.5555 | 12.43 | -75.5788 | -268.4067 | 0 | N | -331
FMM | 2022-02-10 | 17 | Weekday | PACE | DN | 2022-01-27 | 17 | 3 | -280.9267 | 28.518 | 17.2587 | -326.7033 | 0 | N | -280
FMM | 2022-02-10 | 18 | Weekday | PACE | DN | 2022-01-03 | 18 | 4 | -301.891 | -234.251 | 0 | -67.64 | 0 | N | -301
FMM | 2022-02-10 | 19 | Weekday | PACE | DN | 2021-12-24 | 20 | 1 | -220.4076 | 47.319 | 0 | -267.7266 | 0 | N | -220
FMM | 2022-02-10 | 20 | Weekday | PACE | DN | 2021-12-29 | 20 | 3 | -192.6076 | 16.509 | 0 | -209.1166 | 0 | N | -192
FMM | 2022-02-10 | 21 | Weekday | PACE | DN | 2022-01-03 | 21 | 2 | -207.9384 | -39.115 | 0 | -168.8234 | 0 | N | -207
FMM | 2022-02-10 | 22 | Weekday | PACE | DN | 2021-12-17 | 22 | 4 | -252.0727 | -0.796 | 0 | -251.2767 | 0 | N | -252
FMM | 2022-02-10 | 23 | Weekday | PACE | DN | 2021-12-15 | 23 | 3 | -345.188 | -168.758 | 0 | -176.43 | 0 | N | -345
FMM | 2022-02-10 | 24 | Weekday | PACE | DN | 2021-12-17 | 24 | 2 | -280.793 | -0.693 | 0 | -280.1 | 0 | N | -280
FMM | 2022-02-10 | 1 | Weekday | PACW | UP | 2022-01-06 | 2 | 1 | 64.513 | 42.073 | 0 | 22.44 | 0 | N | 64
FMM | 2022-02-10 | 2 | Weekday | PACW | UP | 2022-02-07 | 2 | 2 | 102.886 | 5.196 | 0 | 97.69 | 0 | N | 102
FMM | 2022-02-10 | 3 | Weekday | PACW | UP | 2022-01-03 | 4 | 1 | 86.9437 | -6.753 | 0 | 93.6967 | 0 | N | 86
FMM | 2022-02-10 | 4 | Weekday | PACW | UP | 2022-01-12 | 4 | 4 | 58.2357 | 5.529 | 0 | 52.7067 | 0 | N | 58
FMM | 2022-02-10 | 5 | Weekday | PACW | UP | 2021-12-30 | 5 | 4 | 83.3913 | -6.832 | 0 | 90.2233 | 0 | N | 83
FMM | 2022-02-10 | 6 | Weekday | PACW | UP | 2021-12-27 | 6 | 4 | 65.1457 | 54.809 | 0 | 10.3367 | 0 | N | 65
FMM | 2022-02-10 | 7 | Weekday | PACW | UP | 2021-12-15 | 7 | 3 | 91.145 | 57.585 | 0 | 33.56 | 0 | N | 91
FMM | 2022-02-10 | 8 | Weekday | PACW | UP | 2022-01-07 | 9 | 1 | 89.5127 | -13.014 | 1.2967 | 101.23 | 0 | N | 89
FMM | 2022-02-10 | 9 | Weekday | PACW | UP | 2022-01-04 | 9 | 3 | 149.456 | 96.506 | -3.13 | 56.08 | 0 | N | 149
FMM | 2022-02-10 | 10 | Weekday | PACW | UP | 2021-12-31 | 10 | 3 | 112.77 | 78.99 | 10.0867 | 23.6933 | 0 | N | 112
FMM | 2022-02-10 | 11 | Weekday | PACW | UP | 2022-01-21 | 11 | 2 | 113.6973 | 19.664 | 54.85 | 39.1833 | 0 | N | 113
FMM | 2022-02-10 | 12 | Weekday | PACW | UP | 2022-01-03 | 12 | 3 | 128.5153 | 48.892 | -10.7767 | 90.4 | 0 | N | 128
FMM | 2022-02-10 | 13 | Weekday | PACW | UP | 2022-01-03 | 13 | 4 | 153.6677 | 60.071 | -0.52333 | 94.12 | 0 | N | 153
FMM | 2022-02-10 | 14 | Weekday | PACW | UP | 2021-12-23 | 14 | 4 | 81.441 | 20.461 | 13.8267 | 47.1533 | 0 | N | 81
FMM | 2022-02-10 | 15 | Weekday | PACW | UP | 2022-01-07 | 16 | 1 | 135.6207 | -13.146 | 47.1867 | 101.58 | 0 | N | 135
FMM | 2022-02-10 | 16 | Weekday | PACW | UP | 2022-02-08 | 16 | 2 | 115.0547 | 0.688 | -6.3267 | 120.6933 | 0 | N | 115
FMM | 2022-02-10 | 17 | Weekday | PACW | UP | 2022-01-07 | 17 | 4 | 75.8807 | 29.924 | 0.036667 | 45.92 | 0 | N | 75
FMM | 2022-02-10 | 18 | Weekday | PACW | UP | 2021-12-31 | 18 | 4 | 117.6287 | 119.472 | 0 | -1.8433 | 0 | N | 117
FMM | 2022-02-10 | 19 | Weekday | PACW | UP | 2022-01-17 | 19 | 4 | 87.2783 | 20.595 | 0 | 66.6833 | 0 | N | 87
FMM | 2022-02-10 | 20 | Weekday | PACW | UP | 2021-12-15 | 21 | 1 | 90.365 | 32.125 | 0 | 58.24 | 0 | N | 90
FMM | 2022-02-10 | 21 | Weekday | PACW | UP | 2021-12-15 | 21 | 4 | 116.7063 | 42.603 | 0 | 74.1033 | 0 | N | 116
FMM | 2022-02-10 | 22 | Weekday | PACW | UP | 2021-12-24 | 22 | 3 | 104.3957 | 34.629 | 0 | 69.7667 | 0 | N | 104
FMM | 2022-02-10 | 23 | Weekday | PACW | UP | 2021-12-27 | 23 | 2 | 74.8793 | 65.606 | 0 | 9.2733 | 0 | N | 74
FMM | 2022-02-10 | 24 | Weekday | PACW | UP | 2022-01-17 | 24 | 3 | 107.1613 | 27.328 | 0 | 79.8333 | 0 | N | 107
FMM | 2022-02-10 | 1 | Weekday | PACW | DN | 2022-01-26 | 2 | 1 | -75.378 | 18.152 | 0 | -93.53 | 0 | N | -75
FMM | 2022-02-10 | 2 | Weekday | PACW | DN | 2022-01-07 | 2 | 3 | -139.7477 | -5.081 | 0 | -134.6667 | 0 | N | -139
FMM | 2022-02-10 | 3 | Weekday | PACW | DN | 2021-12-24 | 3 | 4 | -83.6753 | -7.362 | 0 | -76.3133 | 0 | N | -83
FMM | 2022-02-10 | 4 | Weekday | PACW | DN | 2021-12-23 | 5 | 1 | -75.5193 | -25.746 | 0 | -49.7733 | 0 | N | -75
FMM | 2022-02-10 | 5 | Weekday | PACW | DN | 2021-12-23 | 6 | 1 | -74.0264 | -39.763 | 0 | -34.2634 | 0 | N | -74
FMM | 2022-02-10 | 6 | Weekday | PACW | DN | 2022-02-08 | 6 | 3 | -120.966 | -26.536 | 0 | -94.43 | 0 | N | -120
FMM | 2022-02-10 | 7 | Weekday | PACW | DN | 2021-12-30 | 8 | 1 | -136.5637 | -42.487 | 0 | -94.0767 | 0 | N | -136
FMM | 2022-02-10 | 8 | Weekday | PACW | DN | 2022-02-07 | 9 | 1 | -129.177 | 22.253 | -16.44 | -134.99 | 0 | N | -129
FMM | 2022-02-10 | 9 | Weekday | PACW | DN | 2022-01-13 | 9 | 3 | -109.7873 | -49.784 | -2.45 | -57.5533 | 0 | N | -109
FMM | 2022-02-10 | 10 | Weekday | PACW | DN | 2022-01-07 | 10 | 2 | -136.8727 | -30.936 | -46.3567 | -59.58 | 0 | N | -136
FMM | 2022-02-10 | 11 | Weekday | PACW | DN | 2021-12-24 | 11 | 3 | -130.828 | 38.272 | -14.3067 | -154.7933 | 0 | N | -130
FMM | 2022-02-10 | 12 | Weekday | PACW | DN | 2021-12-16 | 12 | 4 | -121.0627 | -9.256 | -16.8533 | -94.9533 | 0 | N | -121
FMM | 2022-02-10 | 13 | Weekday | PACW | DN | 2021-12-29 | 13 | 2 | -129.8927 | -50.346 | -2.16 | -77.3867 | 0 | N | -129
FMM | 2022-02-10 | 14 | Weekday | PACW | DN | 2022-01-24 | 14 | 4 | -127.9023 | -56.739 | 0.41 | -71.5733 | 0 | N | -127
FMM | 2022-02-10 | 15 | Weekday | PACW | DN | 2022-01-31 | 15 | 3 | -114.7793 | -13.906 | -35.7533 | -65.12 | 0 | N | -114
FMM | 2022-02-10 | 16 | Weekday | PACW | DN | 2022-02-04 | 16 | 3 | -216.9663 | -31.233 | 9.9367 | -195.67 | 0 | N | -216
FMM | 2022-02-10 | 17 | Weekday | PACW | DN | 2021-12-22 | 18 | 1 | -163.4093 | -24.256 | 0 | -139.1533 | 0 | N | -163
FMM | 2022-02-10 | 18 | Weekday | PACW | DN | 2022-01-17 | 18 | 4 | -111.2397 | -21.563 | 0 | -89.6767 | 0 | N | -111
FMM | 2022-02-10 | 19 | Weekday | PACW | DN | 2022-01-06 | 19 | 2 | -104.0096 | -87.953 | 0 | -16.0566 | 0 | N | -104
FMM | 2022-02-10 | 20 | Weekday | PACW | DN | 2022-02-08 | 21 | 1 | -140.6657 | -8.239 | 0 | -132.4267 | 0 | N | -140
FMM | 2022-02-10 | 21 | Weekday | PACW | DN | 2022-01-06 | 22 | 1 | -98.0567 | -21.59 | 0 | -76.4667 | 0 | N | -98
FMM | 2022-02-10 | 22 | Weekday | PACW | DN | 2022-01-19 | 22 | 3 | -98.2463 | -30.513 | 0 | -67.7333 | 0 | N | -98
FMM | 2022-02-10 | 23 | Weekday | PACW | DN | 2022-02-08 | 23 | 2 | -107.435 | -13.155 | 0 | -94.28 | 0 | N | -107
FMM | 2022-02-10 | 24 | Weekday | PACW | DN | 2021-12-22 | 24 | 3 | -124.0117 | 10.055 | 0 | -134.0667 | 0 | N | -124
FMM | 2022-02-10 | 1 | Weekday | PGE | UP | 2022-01-31 | 1 | 4 | 74.1993 | 43.866 | 0 | 30.3333 | 0 | N | 74
FMM | 2022-02-10 | 2 | Weekday | PGE | UP | 2021-12-17 | 3 | 1 | 75.2627 | -2.404 | 0 | 77.6667 | 0 | N | 75
FMM | 2022-02-10 | 3 | Weekday | PGE | UP | 2021-12-17 | 3 | 4 | 61.994 | 2.994 | 0 | 59 | 0 | N | 61
FMM | 2022-02-10 | 4 | Weekday | PGE | UP | 2021-12-22 | 4 | 2 | 55.8133 | 8.48 | 0 | 47.3333 | 0 | N | 55
FMM | 2022-02-10 | 5 | Weekday | PGE | UP | 2021-12-15 | 5 | 4 | 105.763 | -49.237 | 0 | 155 | 0 | N | 105
FMM | 2022-02-10 | 6 | Weekday | PGE | UP | 2021-12-15 | 6 | 2 | 132.2713 | 19.938 | 0 | 112.3333 | 0 | N | 132
FMM | 2022-02-10 | 7 | Weekday | PGE | UP | 2022-01-21 | 7 | 4 | 130.0607 | 35.394 | 0 | 94.6667 | 0 | N | 130
FMM | 2022-02-10 | 8 | Weekday | PGE | UP | 2022-01-13 | 9 | 1 | 77.219 | -4.781 | 0 | 82 | 0 | N | 77
FMM | 2022-02-10 | 9 | Weekday | PGE | UP | 2021-12-20 | 10 | 1 | 138.3407 | 120.674 | 0 | 17.6667 | 0 | N | 138
FMM | 2022-02-10 | 10 | Weekday | PGE | UP | 2022-01-05 | 10 | 3 | 164.2627 | 8.596 | 0 | 155.6667 | 0 | N | 164
FMM | 2022-02-10 | 11 | Weekday | PGE | UP | 2022-01-05 | 12 | 1 | 114.8767 | 14.21 | 0 | 100.6667 | 0 | N | 114
FMM | 2022-02-10 | 12 | Weekday | PGE | UP | 2022-01-06 | 13 | 1 | 165.7073 | 102.374 | 0 | 63.3333 | 0 | N | 165
FMM | 2022-02-10 | 13 | Weekday | PGE | UP | 2022-01-31 | 14 | 1 | 96.0147 | 23.348 | 0 | 72.6667 | 0 | N | 96
FMM | 2022-02-10 | 14 | Weekday | PGE | UP | 2022-01-06 | 14 | 4 | 105.5717 | 87.905 | 0 | 17.6667 | 0 | N | 105
FMM | 2022-02-10 | 15 | Weekday | PGE | UP | 2022-02-03 | 15 | 3 | 103.9987 | 11.332 | 0 | 92.6667 | 0 | N | 103
FMM | 2022-02-10 | 16 | Weekday | PGE | UP | 2022-01-04 | 16 | 4 | 155.5313 | 7.198 | 0 | 148.3333 | 0 | N | 155
FMM | 2022-02-10 | 17 | Weekday | PGE | UP | 2021-12-23 | 18 | 1 | 143.1087 | -41.558 | 0 | 184.6667 | 0 | N | 143
FMM | 2022-02-10 | 18 | Weekday | PGE | UP | 2022-02-03 | 18 | 4 | 143.6673 | 59.334 | 0 | 84.3333 | 0 | N | 143
FMM | 2022-02-10 | 19 | Weekday | PGE | UP | 2021-12-15 | 19 | 2 | 102.3487 | 28.682 | 0 | 73.6667 | 0 | N | 102
FMM | 2022-02-10 | 20 | Weekday | PGE | UP | 2022-01-18 | 20 | 3 | 111.2887 | 1.622 | 0 | 109.6667 | 0 | N | 111
FMM | 2022-02-10 | 21 | Weekday | PGE | UP | 2022-01-06 | 21 | 4 | 126.9473 | 67.614 | 0 | 59.3333 | 0 | N | 126
FMM | 2022-02-10 | 22 | Weekday | PGE | UP | 2021-12-24 | 22 | 2 | 122.5917 | 37.925 | 0 | 84.6667 | 0 | N | 122
FMM | 2022-02-10 | 23 | Weekday | PGE | UP | 2022-01-07 | 23 | 4 | 136.678 | 17.678 | 0 | 119 | 0 | N | 136
FMM | 2022-02-10 | 24 | Weekday | PGE | UP | 2022-01-05 | 24 | 3 | 76.7153 | 48.382 | 0 | 28.3333 | 0 | N | 76
FMM | 2022-02-10 | 1 | Weekday | PGE | DN | 2021-12-23 | 1 | 4 | -102.87 | -34.87 | 0 | -68 | 0 | N | -102
FMM | 2022-02-10 | 2 | Weekday | PGE | DN | 2021-12-30 | 3 | 1 | -92.1713 | -15.838 | 0 | -76.3333 | 0 | N | -92
FMM | 2022-02-10 | 3 | Weekday | PGE | DN | 2021-12-30 | 3 | 2 | -76.3797 | 2.287 | 0 | -78.6667 | 0 | N | -76
FMM | 2022-02-10 | 4 | Weekday | PGE | DN | 2021-12-27 | 4 | 4 | -91.2423 | -43.909 | 0 | -47.3333 | 0 | N | -91
FMM | 2022-02-10 | 5 | Weekday | PGE | DN | 2022-01-20 | 5 | 2 | -70.0913 | -8.758 | 0 | -61.3333 | 0 | N | -70
FMM | 2022-02-10 | 6 | Weekday | PGE | DN | 2021-12-24 | 6 | 4 | -136.2087 | 8.458 | 0 | -144.6667 | 0 | N | -136
FMM | 2022-02-10 | 7 | Weekday | PGE | DN | 2021-12-27 | 7 | 4 | -142.9487 | -196.282 | 0 | 53.3333 | 0 | N | -142
FMM | 2022-02-10 | 8 | Weekday | PGE | DN | 2022-01-11 | 9 | 1 | -151.94 | -25.94 | 0 | -126 | 0 | N | -151
FMM | 2022-02-10 | 9 | Weekday | PGE | DN | 2022-01-11 | 9 | 2 | -94.109 | -9.109 | 0 | -85 | 0 | N | -94
FMM | 2022-02-10 | 10 | Weekday | PGE | DN | 2022-01-20 | 10 | 2 | -99.6323 | -37.299 | 0 | -62.3333 | 0 | N | -99
FMM | 2022-02-10 | 11 | Weekday | PGE | DN | 2021-12-16 | 12 | 1 | -115.4917 | 4.175 | 0 | -119.6667 | 0 | N | -115
FMM | 2022-02-10 | 12 | Weekday | PGE | DN | 2021-12-31 | 12 | 4 | -130.4017 | -93.735 | 0 | -36.6667 | 0 | N | -130
FMM | 2022-02-10 | 13 | Weekday | PGE | DN | 2021-12-29 | 13 | 4 | -119.0287 | -95.362 | 0 | -23.6667 | 0 | N | -119
FMM | 2022-02-10 | 14 | Weekday | PGE | DN | 2021-12-30 | 15 | 1 | -89.031 | 29.969 | 0 | -119 | 0 | N | -89
FMM | 2022-02-10 | 15 | Weekday | PGE | DN | 2022-01-03 | 15 | 4 | -167.8243 | -67.491 | 0 | -100.3333 | 0 | N | -167
FMM | 2022-02-10 | 16 | Weekday | PGE | DN | 2022-02-04 | 16 | 4 | -153.8853 | 43.448 | 0 | -197.3333 | 0 | N | -153
FMM | 2022-02-10 | 17 | Weekday | PGE | DN | 2022-02-04 | 17 | 2 | -126.431 | 21.569 | 0 | -148 | 0 | N | -126
FMM | 2022-02-10 | 18 | Weekday | PGE | DN | 2021-12-30 | 19 | 1 | -199.197 | -43.197 | 0 | -156 | 0 | N | -199
FMM | 2022-02-10 | 19 | Weekday | PGE | DN | 2021-12-27 | 19 | 4 | -123.809 | -51.809 | 0 | -72 | 0 | N | -123
FMM | 2022-02-10 | 20 | Weekday | PGE | DN | 2022-01-17 | 21 | 1 | -112.5577 | 19.109 | 0 | -131.6667 | 0 | N | -112
FMM | 2022-02-10 | 21 | Weekday | PGE | DN | 2022-01-11 | 21 | 3 | -109.28 | -14.28 | 0 | -95 | 0 | N | -109
FMM | 2022-02-10 | 22 | Weekday | PGE | DN | 2022-01-13 | 23 | 1 | -90.972 | 13.028 | 0 | -104 | 0 | N | -90
FMM | 2022-02-10 | 23 | Weekday | PGE | DN | 2022-02-02 | 23 | 2 | -93.762 | -20.762 | 0 | -73 | 0 | N | -93
FMM | 2022-02-10 | 24 | Weekday | PGE | DN | 2022-01-14 | 1 | 1 | -100.933 | -13.933 | 0 | -87 | 0 | N | -100
FMM | 2022-02-10 | 1 | Weekday | PNM | UP | 2021-12-29 | 1 | 2 | 89.098 | 6.758 | 0 | 82.34 | 0 | N | 89
FMM | 2022-02-10 | 2 | Weekday | PNM | UP | 2022-01-28 | 2 | 2 | 90.863 | 3.453 | 0 | 87.41 | 0 | N | 90
FMM | 2022-02-10 | 3 | Weekday | PNM | UP | 2022-02-03 | 3 | 4 | 79.351 | 15.361 | 0 | 63.99 | 0 | N | 79
FMM | 2022-02-10 | 4 | Weekday | PNM | UP | 2021-12-15 | 4 | 2 | 87.7113 | -14.732 | 0 | 102.4433 | 0 | N | 87
FMM | 2022-02-10 | 5 | Weekday | PNM | UP | 2022-02-01 | 5 | 2 | 73.537 | 4.177 | -0.01 | 69.37 | 0 | N | 73
FMM | 2022-02-10 | 6 | Weekday | PNM | UP | 2022-01-27 | 6 | 3 | 95.2293 | 16.666 | 0 | 78.5633 | 0 | N | 95
FMM | 2022-02-10 | 7 | Weekday | PNM | UP | 2021-12-17 | 8 | 1 | 111.5153 | 2.752 | 35.4567 | 73.3067 | 0 | N | 111
FMM | 2022-02-10 | 8 | Weekday | PNM | UP | 2022-02-03 | 9 | 1 | 130.1087 | 70.042 | 25.1967 | 34.87 | 0 | N | 130
FMM | 2022-02-10 | 9 | Weekday | PNM | UP | 2021-12-31 | 10 | 1 | 90.715 | 43.465 | 12.2267 | 35.0233 | 0 | N | 90
FMM | 2022-02-10 | 10 | Weekday | PNM | UP | 2021-12-27 | 11 | 1 | 80.618 | 41.598 | -11.1067 | 50.1267 | 0 | N | 80
FMM | 2022-02-10 | 11 | Weekday | PNM | UP | 2022-01-14 | 11 | 4 | 94.144 | 45.494 | 6.31 | 42.34 | 0 | N | 94
FMM | 2022-02-10 | 12 | Weekday | PNM | UP | 2022-02-03 | 12 | 3 | 51.1807 | 5.194 | 1.1233 | 44.8633 | 0 | N | 51
FMM | 2022-02-10 | 13 | Weekday | PNM | UP | 2022-02-01 | 13 | 4 | 89.7357 | 41.909 | 26.75 | 21.0767 | 0 | N | 89
FMM | 2022-02-10 | 14 | Weekday | PNM | UP | 2021-12-27 | 14 | 4 | 100.388 | 58.608 | 25.1167 | 16.6633 | 0 | N | 100
FMM | 2022-02-10 | 15 | Weekday | PNM | UP | 2022-01-12 | 15 | 3 | 93.2373 | -2.996 | 5.3733 | 90.86 | 0 | N | 93
FMM | 2022-02-10 | 16 | Weekday | PNM | UP | 2022-01-06 | 16 | 4 | 76.8707 | 12.304 | 2.4367 | 62.13 | 0 | N | 76
FMM | 2022-02-10 | 17 | Weekday | PNM | UP | 2021-12-29 | 17 | 2 | 101.3367 | -66.52 | -0.87333 | 168.73 | 0 | N | 101
FMM | 2022-02-10 | 18 | Weekday | PNM | UP | 2022-02-03 | 18 | 2 | 43.7707 | 43.194 | 0.12667 | 0.45 | 0 | N | 43
FMM | 2022-02-10 | 19 | Weekday | PNM | UP | 2022-01-06 | 19 | 3 | 88.5793 | 9.116 | 0 | 79.4633 | 0 | N | 88
FMM | 2022-02-10 | 20 | Weekday | PNM | UP | 2022-01-21 | 20 | 3 | 81.1237 | 6.897 | 0 | 74.2267 | 0 | N | 81
FMM | 2022-02-10 | 21 | Weekday | PNM | UP | 2022-01-10 | 21 | 3 | 97.8207 | 31.974 | 0 | 65.8467 | 0 | N | 97
FMM | 2022-02-10 | 22 | Weekday | PNM | UP | 2021-12-24 | 22 | 3 | 74.007 | 35.457 | 0 | 38.55 | 0 | N | 74
FMM | 2022-02-10 | 23 | Weekday | PNM | UP | 2021-12-16 | 23 | 3 | 78.938 | -2.912 | 0 | 81.85 | 0 | N | 78
FMM | 2022-02-10 | 24 | Weekday | PNM | UP | 2022-02-03 | 1 | 1 | 88.8993 | -1.624 | 0 | 90.5233 | 0 | N | 88
FMM | 2022-02-10 | 1 | Weekday | PNM | DN | 2022-01-21 | 1 | 4 | -80.3083 | 28.545 | 0 | -108.8533 | 0 | N | -80
FMM | 2022-02-10 | 2 | Weekday | PNM | DN | 2021-12-20 | 2 | 3 | -76.2543 | -9.101 | 0 | -67.1533 | 0 | N | -76
FMM | 2022-02-10 | 3 | Weekday | PNM | DN | 2021-12-23 | 3 | 2 | -68.8093 | 15.744 | 0 | -84.5533 | 0 | N | -68
FMM | 2022-02-10 | 4 | Weekday | PNM | DN | 2021-12-20 | 4 | 3 | -68.5113 | -16.638 | 0 | -51.8733 | 0 | N | -68
FMM | 2022-02-10 | 5 | Weekday | PNM | DN | 2021-12-30 | 5 | 4 | -80.793 | -9.653 | 0 | -71.14 | 0 | N | -80
FMM | 2022-02-10 | 6 | Weekday | PNM | DN | 2021-12-31 | 6 | 3 | -112.9853 | -7.512 | 0 | -105.4733 | 0 | N | -112
FMM | 2022-02-10 | 7 | Weekday | PNM | DN | 2022-01-31 | 8 | 1 | -79.2593 | 25.954 | -28.66 | -76.5533 | 0 | N | -79
FMM | 2022-02-10 | 8 | Weekday | PNM | DN | 2022-02-08 | 8 | 3 | -105.166 | -37.056 | -26.59 | -41.52 | 0 | N | -105
FMM | 2022-02-10 | 9 | Weekday | PNM | DN | 2022-01-18 | 10 | 1 | -82.6753 | 5.218 | -3.5733 | -84.32 | 0 | N | -82
FMM | 2022-02-10 | 10 | Weekday | PNM | DN | 2021-12-23 | 11 | 1 | -89.1397 | 17.907 | -25.66 | -81.3867 | 0 | N | -89
FMM | 2022-02-10 | 11 | Weekday | PNM | DN | 2021-12-28 | 11 | 4 | -97.262 | -70.752 | -27.1 | 0.59 | 0 | N | -97
FMM | 2022-02-10 | 12 | Weekday | PNM | DN | 2022-01-14 | 12 | 3 | -107.9703 | -25.447 | -3.8367 | -78.6867 | 0 | N | -107
FMM | 2022-02-10 | 13 | Weekday | PNM | DN | 2021-12-22 | 14 | 1 | -73.8597 | -9.073 | -10.2033 | -54.5833 | 0 | N | -73
FMM | 2022-02-10 | 14 | Weekday | PNM | DN | 2021-12-22 | 14 | 4 | -91.7903 | 14.543 | 2.0833 | -108.4167 | 0 | N | -91
FMM | 2022-02-10 | 15 | Weekday | PNM | DN | 2021-12-17 | 15 | 2 | -75.4657 | -0.129 | -6.5233 | -68.8133 | 0 | N | -75
FMM | 2022-02-10 | 16 | Weekday | PNM | DN | 2022-01-25 | 16 | 4 | -101.138 | 19.202 | 5.7033 | -126.0433 | 0 | N | -101
FMM | 2022-02-10 | 17 | Weekday | PNM | DN | 2022-02-02 | 17 | 3 | -89.7213 | 2.162 | -1.0267 | -90.8566 | 0 | N | -89
FMM | 2022-02-10 | 18 | Weekday | PNM | DN | 2021-12-24 | 18 | 2 | -100.8573 | -44.034 | 0 | -56.8233 | 0 | N | -100
FMM | 2022-02-10 | 19 | Weekday | PNM | DN | 2022-02-01 | 19 | 3 | -67.9093 | -8.376 | 0 | -59.5333 | 0 | N | -67
FMM | 2022-02-10 | 20 | Weekday | PNM | DN | 2022-01-12 | 20 | 4 | -75.269 | -8.649 | 0 | -66.62 | 0 | N | -75
FMM | 2022-02-10 | 21 | Weekday | PNM | DN | 2022-01-06 | 21 | 2 | -104.2253 | -1.792 | 0 | -102.4333 | 0 | N | -104
FMM | 2022-02-10 | 22 | Weekday | PNM | DN | 2022-01-21 | 23 | 1 | -77.6587 | -0.192 | 0 | -77.4667 | 0 | N | -77
FMM | 2022-02-10 | 23 | Weekday | PNM | DN | 2022-01-21 | 23 | 4 | -91.0747 | -1.198 | 0 | -89.8767 | 0 | N | -91
FMM | 2022-02-10 | 24 | Weekday | PNM | DN | 2022-01-21 | 24 | 4 | -61.0023 | 0.301 | 0 | -61.3033 | 0 | N | -61
FMM | 2022-02-10 | 1 | Weekday | PSEI | UP | 2021-12-27 | 1 | 3 | 81.8072 | 28.444 | 0 | 53.3632 | 0 | N | 81
FMM | 2022-02-10 | 2 | Weekday | PSEI | UP | 2021-12-27 | 2 | 4 | 63.1184 | 17.89 | 0 | 45.2284 | 0 | N | 63
FMM | 2022-02-10 | 3 | Weekday | PSEI | UP | 2022-02-08 | 3 | 2 | 110.2012 | -2.643 | 0 | 112.8442 | 0 | N | 110
FMM | 2022-02-10 | 4 | Weekday | PSEI | UP | 2022-01-05 | 4 | 3 | 91.1219 | -5.53 | 0 | 96.6519 | 0 | N | 91
FMM | 2022-02-10 | 5 | Weekday | PSEI | UP | 2022-02-08 | 5 | 3 | 39.7061 | -1.091 | 0 | 40.7971 | 0 | N | 39
FMM | 2022-02-10 | 6 | Weekday | PSEI | UP | 2021-12-30 | 6 | 3 | 112.2715 | -50.703 | 0 | 162.9745 | 0 | N | 112
FMM | 2022-02-10 | 7 | Weekday | PSEI | UP | 2021-12-23 | 8 | 1 | 106.503 | 20.4 | 0 | 86.103 | 0 | N | 106
FMM | 2022-02-10 | 8 | Weekday | PSEI | UP | 2022-02-02 | 9 | 1 | 97.2576 | 70.413 | 0 | 26.8446 | 0 | N | 97
FMM | 2022-02-10 | 9 | Weekday | PSEI | UP | 2022-01-05 | 9 | 2 | 140.1105 | 106.857 | 0 | 33.2535 | 0 | N | 140
FMM | 2022-02-10 | 10 | Weekday | PSEI | UP | 2021-12-31 | 10 | 3 | 90.7183 | 70.111 | 0 | 20.6073 | 0 | N | 90
FMM | 2022-02-10 | 11 | Weekday | PSEI | UP | 2021-12-23 | 12 | 1 | 123.4729 | -15.668 | 0 | 139.1409 | 0 | N | 123
FMM | 2022-02-10 | 12 | Weekday | PSEI | UP | 2021-12-23 | 12 | 4 | 122.5769 | 23.314 | 0 | 99.2629 | 0 | N | 122
FMM | 2022-02-10 | 13 | Weekday | PSEI | UP | 2022-01-06 | 13 | 4 | 132.3838 | 18.074 | 0 | 114.3098 | 0 | N | 132
FMM | 2022-02-10 | 14 | Weekday | PSEI | UP | 2022-01-06 | 14 | 2 | 81.371 | 14.453 | 0 | 66.918 | 0 | N | 81
FMM | 2022-02-10 | 15 | Weekday | PSEI | UP | 2021-12-23 | 15 | 3 | 142.1226 | 39.258 | 0 | 102.8646 | 0 | N | 142
FMM | 2022-02-10 | 16 | Weekday | PSEI | UP | 2022-01-03 | 16 | 4 | 114.6096 | 80.643 | 0 | 33.9666 | 0 | N | 114
FMM | 2022-02-10 | 17 | Weekday | PSEI | UP | 2022-01-07 | 17 | 3 | 132.7157 | 3.418 | 0 | 129.2977 | 0 | N | 132
FMM | 2022-02-10 | 18 | Weekday | PSEI | UP | 2022-01-26 | 19 | 1 | 118.3216 | 116.631 | 0 | 1.6906 | 0 | N | 118
FMM | 2022-02-10 | 19 | Weekday | PSEI | UP | 2022-01-07 | 19 | 2 | 118.4135 | 35.015 | 0 | 83.3985 | 0 | N | 118
FMM | 2022-02-10 | 20 | Weekday | PSEI | UP | 2022-01-07 | 20 | 2 | 92.3987 | 5.635 | 0 | 86.7637 | 0 | N | 92
FMM | 2022-02-10 | 21 | Weekday | PSEI | UP | 2021-12-27 | 22 | 1 | 118.8453 | 51.058 | 0 | 67.7873 | 0 | N | 118
FMM | 2022-02-10 | 22 | Weekday | PSEI | UP | 2021-12-29 | 23 | 1 | 99.3331 | 89.229 | 0 | 10.1041 | 0 | N | 99
FMM | 2022-02-10 | 23 | Weekday | PSEI | UP | 2022-02-04 | 23 | 3 | 114.8281 | 21.214 | 0 | 93.6141 | 0 | N | 114
FMM | 2022-02-10 | 24 | Weekday | PSEI | UP | 2022-02-03 | 24 | 2 | 73.5656 | 56.775 | 0 | 16.7906 | 0 | N | 73
FMM | 2022-02-10 | 1 | Weekday | PSEI | DN | 2022-02-01 | 1 | 4 | -51.2482 | 5.162 | 0 | -56.4102 | 0 | N | -51
FMM | 2022-02-10 | 2 | Weekday | PSEI | DN | 2022-01-21 | 2 | 2 | -87.0889 | 2.176 | 0 | -89.2649 | 0 | N | -87
FMM | 2022-02-10 | 3 | Weekday | PSEI | DN | 2022-01-26 | 4 | 1 | -70.1384 | 4.017 | 0 | -74.1554 | 0 | N | -70
FMM | 2022-02-10 | 4 | Weekday | PSEI | DN | 2021-12-24 | 5 | 1 | -62.491 | -4.303 | 0 | -58.188 | 0 | N | -62
FMM | 2022-02-10 | 5 | Weekday | PSEI | DN | 2021-12-30 | 6 | 1 | -154.8513 | -57.047 | 0 | -97.8043 | 0 | N | -154
FMM | 2022-02-10 | 6 | Weekday | PSEI | DN | 2022-02-07 | 6 | 4 | -95.6117 | -46.408 | 0 | -49.2037 | 0 | N | -95
FMM | 2022-02-10 | 7 | Weekday | PSEI | DN | 2022-01-20 | 7 | 2 | -70.6937 | -11.85 | 0 | -58.8437 | 0 | N | -70
FMM | 2022-02-10 | 8 | Weekday | PSEI | DN | 2022-01-24 | 9 | 1 | -42.919 | -9.173 | 0 | -33.746 | 0 | N | -42
FMM | 2022-02-10 | 9 | Weekday | PSEI | DN | 2022-01-20 | 9 | 3 | -114.174 | 37.165 | 0 | -151.339 | 0 | N | -114
FMM | 2022-02-10 | 10 | Weekday | PSEI | DN | 2022-02-01 | 10 | 2 | -108.9687 | -45.738 | 0 | -63.2307 | 0 | N | -108
FMM | 2022-02-10 | 11 | Weekday | PSEI | DN | 2022-02-04 | 11 | 4 | -94.1921 | 32.158 | 0 | -126.3501 | 0 | N | -94
FMM | 2022-02-10 | 12 | Weekday | PSEI | DN | 2022-01-13 | 12 | 4 | -156.0385 | -96.124 | 0 | -59.9145 | 0 | N | -156
FMM | 2022-02-10 | 13 | Weekday | PSEI | DN | 2021-12-23 | 13 | 4 | -114.1662 | 4.295 | 0 | -118.4612 | 0 | N | -114
FMM | 2022-02-10 | 14 | Weekday | PSEI | DN | 2022-01-17 | 14 | 3 | -114.9443 | -22.352 | 0 | -92.5923 | 0 | N | -114
FMM | 2022-02-10 | 15 | Weekday | PSEI | DN | 2021-12-24 | 15 | 4 | -59.7667 | -26.651 | 0 | -33.1157 | 0 | N | -59
FMM | 2022-02-10 | 16 | Weekday | PSEI | DN | 2022-01-10 | 16 | 4 | -115.5356 | -3.145 | 0 | -112.3906 | 0 | N | -115
FMM | 2022-02-10 | 17 | Weekday | PSEI | DN | 2021-12-22 | 17 | 4 | -122.3508 | -109.958 | 0 | -12.3928 | 0 | N | -122
FMM | 2022-02-10 | 18 | Weekday | PSEI | DN | 2022-01-24 | 18 | 2 | -137.7305 | -39.028 | 0 | -98.7025 | 0 | N | -137
FMM | 2022-02-10 | 19 | Weekday | PSEI | DN | 2022-01-24 | 20 | 1 | -91.3677 | -32.535 | 0 | -58.8327 | 0 | N | -91
FMM | 2022-02-10 | 20 | Weekday | PSEI | DN | 2022-01-24 | 20 | 3 | -90.4134 | -2.714 | 0 | -87.6994 | 0 | N | -90
FMM | 2022-02-10 | 21 | Weekday | PSEI | DN | 2022-01-24 | 21 | 3 | -73.0521 | -10.228 | 0 | -62.8241 | 0 | N | -73
FMM | 2022-02-10 | 22 | Weekday | PSEI | DN | 2021-12-22 | 22 | 3 | -36.7866 | -1.631 | 0 | -35.1556 | 0 | N | -36
FMM | 2022-02-10 | 23 | Weekday | PSEI | DN | 2022-01-24 | 23 | 3 | -37.4311 | -25.029 | 0 | -12.4021 | 0 | N | -37
FMM | 2022-02-10 | 24 | Weekday | PSEI | DN | 2022-02-03 | 1 | 1 | -90.9113 | -21.27 | 0 | -69.6413 | 0 | N | -90
FMM | 2022-02-10 | 1 | Weekday | SCL | UP | 2021-12-27 | 2 | 1 | 18.431 | 18.431 | 0 | 0 | 0 | N | 18
FMM | 2022-02-10 | 2 | Weekday | SCL | UP | 2022-01-06 | 2 | 4 | 14.193 | 14.193 | 0 | 0 | 0 | N | 14
FMM | 2022-02-10 | 3 | Weekday | SCL | UP | 2022-01-11 | 3 | 3 | 13.0143 | 13.0143 | 0 | 0 | 0 | N | 13
FMM | 2022-02-10 | 4 | Weekday | SCL | UP | 2021-12-15 | 4 | 3 | 18.299 | 18.299 | 0 | 0 | 0 | N | 18
FMM | 2022-02-10 | 5 | Weekday | SCL | UP | 2022-01-19 | 5 | 4 | 16.3525 | 16.3525 | 0 | 0 | 0 | N | 16
FMM | 2022-02-10 | 6 | Weekday | SCL | UP | 2022-02-01 | 6 | 4 | 27.927 | 27.927 | 0 | 0 | 0 | N | 27
FMM | 2022-02-10 | 7 | Weekday | SCL | UP | 2022-02-08 | 7 | 4 | 25.346 | 25.346 | 0 | 0 | 0 | N | 25
FMM | 2022-02-10 | 8 | Weekday | SCL | UP | 2021-12-27 | 9 | 1 | 40.127 | 40.127 | 0 | 0 | 0 | N | 40
FMM | 2022-02-10 | 9 | Weekday | SCL | UP | 2022-01-28 | 10 | 1 | 35.2 | 35.2 | 0 | 0 | 0 | N | 35
FMM | 2022-02-10 | 10 | Weekday | SCL | UP | 2021-12-21 | 10 | 2 | 32.65 | 32.65 | 0 | 0 | 0 | N | 32
FMM | 2022-02-10 | 11 | Weekday | SCL | UP | 2022-01-03 | 11 | 4 | 41.94 | 41.94 | 0 | 0 | 0 | N | 41
FMM | 2022-02-10 | 12 | Weekday | SCL | UP | 2021-12-27 | 12 | 4 | 26.606 | 26.606 | 0 | 0 | 0 | N | 26
FMM | 2022-02-10 | 13 | Weekday | SCL | UP | 2022-01-07 | 13 | 4 | 33.453 | 33.453 | 0 | 0 | 0 | N | 33
FMM | 2022-02-10 | 14 | Weekday | SCL | UP | 2022-01-04 | 14 | 4 | 27.839 | 27.839 | 0 | 0 | 0 | N | 27
FMM | 2022-02-10 | 15 | Weekday | SCL | UP | 2021-12-29 | 15 | 2 | 28.775 | 28.775 | 0 | 0 | 0 | N | 28
FMM | 2022-02-10 | 16 | Weekday | SCL | UP | 2022-01-07 | 16 | 2 | 29.232 | 29.232 | 0 | 0 | 0 | N | 29
FMM | 2022-02-10 | 17 | Weekday | SCL | UP | 2022-01-20 | 17 | 3 | 32.388 | 32.388 | 0 | 0 | 0 | N | 32
FMM | 2022-02-10 | 18 | Weekday | SCL | UP | 2021-12-31 | 18 | 2 | 25.11 | 25.11 | 0 | 0 | 0 | N | 25
FMM | 2022-02-10 | 19 | Weekday | SCL | UP | 2021-12-24 | 19 | 3 | 42.239 | 42.239 | 0 | 0 | 0 | N | 42
FMM | 2022-02-10 | 20 | Weekday | SCL | UP | 2021-12-31 | 20 | 4 | 43.029 | 43.029 | 0 | 0 | 0 | N | 43
FMM | 2022-02-10 | 21 | Weekday | SCL | UP | 2021-12-24 | 21 | 4 | 30.837 | 30.837 | 0 | 0 | 0 | N | 30
FMM | 2022-02-10 | 22 | Weekday | SCL | UP | 2021-12-30 | 23 | 1 | 24.35 | 24.35 | 0 | 0 | 0 | N | 24
FMM | 2022-02-10 | 23 | Weekday | SCL | UP | 2021-12-15 | 23 | 3 | 24.057 | 24.057 | 0 | 0 | 0 | N | 24
FMM | 2022-02-10 | 24 | Weekday | SCL | UP | 2021-12-27 | 24 | 2 | 23.089 | 23.089 | 0 | 0 | 0 | N | 23
FMM | 2022-02-10 | 1 | Weekday | SCL | DN | 2022-01-24 | 2 | 1 | -11.114 | -11.114 | 0 | 0 | 0 | N | -11
FMM | 2022-02-10 | 2 | Weekday | SCL | DN | 2021-12-16 | 2 | 4 | -11.325 | -11.325 | 0 | 0 | 0 | N | -11
FMM | 2022-02-10 | 3 | Weekday | SCL | DN | 2021-12-20 | 3 | 3 | -6.825 | -6.825 | 0 | 0 | 0 | N | -6
FMM | 2022-02-10 | 4 | Weekday | SCL | DN | 2022-01-25 | 4 | 4 | -11.415 | -11.415 | 0 | 0 | 0 | N | -11
FMM | 2022-02-10 | 5 | Weekday | SCL | DN | 2022-01-10 | 6 | 1 | -24.206 | -24.206 | 0 | 0 | 0 | N | -24
FMM | 2022-02-10 | 6 | Weekday | SCL | DN | 2021-12-31 | 6 | 3 | -29.954 | -29.954 | 0 | 0 | 0 | N | -29
FMM | 2022-02-10 | 7 | Weekday | SCL | DN | 2022-01-06 | 7 | 2 | -49.289 | -49.289 | 0 | 0 | 0 | N | -49
FMM | 2022-02-10 | 8 | Weekday | SCL | DN | 2021-12-24 | 8 | 3 | -24.471 | -24.471 | 0 | 0 | 0 | N | -24
FMM | 2022-02-10 | 9 | Weekday | SCL | DN | 2021-12-28 | 9 | 4 | -24.189 | -24.189 | 0 | 0 | 0 | N | -24
FMM | 2022-02-10 | 10 | Weekday | SCL | DN | 2021-12-28 | 10 | 2 | -20.581 | -20.581 | 0 | 0 | 0 | N | -20
FMM | 2022-02-10 | 11 | Weekday | SCL | DN | 2022-01-28 | 11 | 3 | -25.505 | -25.505 | 0 | 0 | 0 | N | -25
FMM | 2022-02-10 | 12 | Weekday | SCL | DN | 2021-12-17 | 12 | 3 | -33.247 | -33.247 | 0 | 0 | 0 | N | -33
FMM | 2022-02-10 | 13 | Weekday | SCL | DN | 2021-12-28 | 13 | 4 | -40.897 | -40.897 | 0 | 0 | 0 | N | -40
FMM | 2022-02-10 | 14 | Weekday | SCL | DN | 2022-01-25 | 14 | 4 | -37.287 | -37.287 | 0 | 0 | 0 | N | -37
FMM | 2022-02-10 | 15 | Weekday | SCL | DN | 2022-01-13 | 15 | 2 | -28.774 | -28.774 | 0 | 0 | 0 | N | -28
FMM | 2022-02-10 | 16 | Weekday | SCL | DN | 2022-02-07 | 16 | 3 | -24.676 | -24.676 | 0 | 0 | 0 | N | -24
FMM | 2022-02-10 | 17 | Weekday | SCL | DN | 2021-12-27 | 17 | 2 | -23.705 | -23.705 | 0 | 0 | 0 | N | -23
FMM | 2022-02-10 | 18 | Weekday | SCL | DN | 2022-01-28 | 18 | 3 | -35.538 | -35.538 | 0 | 0 | 0 | N | -35
FMM | 2022-02-10 | 19 | Weekday | SCL | DN | 2021-12-29 | 19 | 2 | -26.554 | -26.554 | 0 | 0 | 0 | N | -26
FMM | 2022-02-10 | 20 | Weekday | SCL | DN | 2022-01-04 | 20 | 3 | -13.504 | -13.504 | 0 | 0 | 0 | N | -13
FMM | 2022-02-10 | 21 | Weekday | SCL | DN | 2022-01-19 | 21 | 3 | -12.684 | -12.684 | 0 | 0 | 0 | N | -12
FMM | 2022-02-10 | 22 | Weekday | SCL | DN | 2021-12-30 | 22 | 2 | -13.835 | -13.835 | 0 | 0 | 0 | N | -13
FMM | 2022-02-10 | 23 | Weekday | SCL | DN | 2022-02-02 | 23 | 3 | -13.62 | -13.62 | 0 | 0 | 0 | N | -13
FMM | 2022-02-10 | 24 | Weekday | SCL | DN | 2022-01-14 | 24 | 4 | -12.917 | -12.917 | 0 | 0 | 0 | N | -12
FMM | 2022-02-10 | 1 | Weekday | SRP | UP | 2021-12-15 | 2 | 1 | 55.2799 | -4.776 | 0 | 60.0559 | 0 | N | 55
FMM | 2022-02-10 | 2 | Weekday | SRP | UP | 2021-12-15 | 2 | 3 | 41.4467 | -10.95 | 0 | 52.3967 | 0 | N | 41
FMM | 2022-02-10 | 3 | Weekday | SRP | UP | 2022-01-28 | 3 | 4 | 44.8853 | 41.289 | 0 | 3.5963 | 0 | N | 44
FMM | 2022-02-10 | 4 | Weekday | SRP | UP | 2022-01-31 | 4 | 4 | 69.5463 | 64.393 | 0 | 5.1533 | 0 | N | 69
FMM | 2022-02-10 | 5 | Weekday | SRP | UP | 2021-12-24 | 5 | 4 | 50.7042 | 49.917 | 0 | 0.78723 | 0 | N | 50
FMM | 2022-02-10 | 6 | Weekday | SRP | UP | 2021-12-15 | 7 | 1 | 71.0389 | 40.683 | -0.02 | 30.3759 | 0 | N | 71
FMM | 2022-02-10 | 7 | Weekday | SRP | UP | 2021-12-30 | 8 | 1 | 112.7264 | 79.199 | 11.8884 | 21.639 | 0 | N | 112
FMM | 2022-02-10 | 8 | Weekday | SRP | UP | 2022-01-11 | 8 | 4 | 115.4398 | 89.328 | 26.1118 | 0 | 0 | N | 115
FMM | 2022-02-10 | 9 | Weekday | SRP | UP | 2022-02-01 | 10 | 1 | 141.9615 | 107.314 | 39.7784 | -5.1309 | 0 | N | 141
FMM | 2022-02-10 | 10 | Weekday | SRP | UP | 2021-12-24 | 10 | 3 | 84.4463 | 60.196 | 30.0475 | -5.7972 | 0 | N | 84
FMM | 2022-02-10 | 11 | Weekday | SRP | UP | 2021-12-30 | 11 | 3 | 77.5848 | 64.85 | 14.3845 | -1.6497 | 0 | N | 77
FMM | 2022-02-10 | 12 | Weekday | SRP | UP | 2021-12-29 | 13 | 1 | 63.8228 | 43.822 | 21.7158 | -1.715 | 0 | N | 63
FMM | 2022-02-10 | 13 | Weekday | SRP | UP | 2022-01-03 | 14 | 1 | 49.0276 | 41.942 | 6.4056 | 0.68 | 0 | N | 49
FMM | 2022-02-10 | 14 | Weekday | SRP | UP | 2022-01-31 | 14 | 3 | 77.5231 | 32.482 | 43.7311 | 1.31 | 0 | N | 77
FMM | 2022-02-10 | 15 | Weekday | SRP | UP | 2022-01-31 | 15 | 3 | 76.849 | 20.191 | 56.9348 | -0.27682 | 0 | N | 76
FMM | 2022-02-10 | 16 | Weekday | SRP | UP | 2021-12-27 | 17 | 1 | 84.254 | 48.624 | 3.3495 | 32.2805 | 0 | N | 84
FMM | 2022-02-10 | 17 | Weekday | SRP | UP | 2022-01-19 | 17 | 2 | 58.8105 | 52.465 | 7.4858 | -1.1403 | 0 | N | 58
FMM | 2022-02-10 | 18 | Weekday | SRP | UP | 2021-12-23 | 18 | 2 | 84.6002 | 97.728 | 0 | -13.1278 | 0 | N | 84
FMM | 2022-02-10 | 19 | Weekday | SRP | UP | 2021-12-28 | 19 | 4 | 62.22 | 37.054 | 0 | 25.166 | 0 | N | 62
FMM | 2022-02-10 | 20 | Weekday | SRP | UP | 2022-02-03 | 21 | 1 | 65.9813 | 7.868 | 0 | 58.1133 | 0 | N | 65
FMM | 2022-02-10 | 21 | Weekday | SRP | UP | 2022-01-17 | 22 | 1 | 72.8761 | 79.876 | 0 | -6.9999 | 0 | N | 72
FMM | 2022-02-10 | 22 | Weekday | SRP | UP | 2022-01-13 | 22 | 4 | 60.6591 | 64.456 | 0 | -3.7969 | 0 | N | 60
FMM | 2022-02-10 | 23 | Weekday | SRP | UP | 2022-02-07 | 23 | 4 | 45.9223 | 41.856 | 0 | 4.0663 | 0 | N | 45
FMM | 2022-02-10 | 24 | Weekday | SRP | UP | 2022-02-02 | 24 | 2 | 43.2536 | 36.058 | 0 | 7.1956 | 0 | N | 43
FMM | 2022-02-10 | 1 | Weekday | SRP | DN | 2022-01-03 | 1 | 4 | -50.5983 | -51.035 | 0 | 0.43667 | 0 | N | -50
FMM | 2022-02-10 | 2 | Weekday | SRP | DN | 2021-12-16 | 3 | 1 | -43.9108 | -31.437 | 0 | -12.4738 | 0 | N | -43
FMM | 2022-02-10 | 3 | Weekday | SRP | DN | 2022-02-01 | 4 | 1 | -50.5219 | -4.839 | 0 | -45.6829 | 0 | N | -50
FMM | 2022-02-10 | 4 | Weekday | SRP | DN | 2022-01-04 | 4 | 3 | -57.8319 | -34.252 | 0 | -23.5799 | 0 | N | -57
FMM | 2022-02-10 | 5 | Weekday | SRP | DN | 2021-12-20 | 5 | 4 | -90.921 | -91.251 | 0 | 0.33 | 0 | N | -90
FMM | 2022-02-10 | 6 | Weekday | SRP | DN | 2022-02-01 | 6 | 2 | -57.9612 | -42.646 | 0 | -15.3152 | 0 | N | -57
FMM | 2022-02-10 | 7 | Weekday | SRP | DN | 2022-01-28 | 7 | 2 | -45.6212 | -43.677 | -0.07 | -1.8742 | 0 | N | -45
FMM | 2022-02-10 | 8 | Weekday | SRP | DN | 2021-12-31 | 8 | 4 | -76.2691 | -76.519 | -15.8831 | 16.133 | 0 | N | -76
FMM | 2022-02-10 | 9 | Weekday | SRP | DN | 2022-01-10 | 9 | 2 | -106.8354 | -102.179 | -4.8631 | 0.20667 | 0 | N | -106
FMM | 2022-02-10 | 10 | Weekday | SRP | DN | 2021-12-29 | 10 | 3 | -101.9351 | -95.158 | 25.871 | -32.6481 | 0 | N | -101
FMM | 2022-02-10 | 11 | Weekday | SRP | DN | 2022-01-11 | 11 | 2 | -114.6059 | -90.167 | -24.4989 | 0.06 | 0 | N | -114
FMM | 2022-02-10 | 12 | Weekday | SRP | DN | 2022-01-17 | 12 | 4 | -120.8854 | -93.748 | -27.7874 | 0.65 | 0 | N | -120
FMM | 2022-02-10 | 13 | Weekday | SRP | DN | 2021-12-23 | 13 | 3 | -82.2878 | -63.955 | -8.887 | -9.4458 | 0 | N | -82
FMM | 2022-02-10 | 14 | Weekday | SRP | DN | 2022-02-01 | 14 | 4 | -64.8731 | -86.997 | 1.6851 | 20.4388 | 0 | N | -64
FMM | 2022-02-10 | 15 | Weekday | SRP | DN | 2021-12-23 | 15 | 4 | -71.4821 | -65.018 | -3.1987 | -3.2654 | 0 | N | -71
FMM | 2022-02-10 | 16 | Weekday | SRP | DN | 2022-01-13 | 16 | 2 | -56.1883 | -7.592 | -49.033 | 0.43667 | 0 | N | -56
FMM | 2022-02-10 | 17 | Weekday | SRP | DN | 2021-12-17 | 17 | 3 | -100.9628 | -94.365 | 0 | -6.5978 | 0 | N | -100
FMM | 2022-02-10 | 18 | Weekday | SRP | DN | 2021-12-24 | 18 | 2 | -81.2916 | -100.174 | 0 | 18.8824 | 0 | N | -81
FMM | 2022-02-10 | 19 | Weekday | SRP | DN | 2022-02-02 | 19 | 3 | -60.2235 | -4.51 | 0 | -55.7135 | 0 | N | -60
FMM | 2022-02-10 | 20 | Weekday | SRP | DN | 2021-12-17 | 20 | 2 | -34.7553 | -23.19 | 0 | -11.5653 | 0 | N | -34
FMM | 2022-02-10 | 21 | Weekday | SRP | DN | 2021-12-28 | 21 | 4 | -47.199 | -14.454 | 0 | -32.745 | 0 | N | -47
FMM | 2022-02-10 | 22 | Weekday | SRP | DN | 2021-12-23 | 22 | 4 | -43.7407 | -44.536 | 0 | 0.79525 | 0 | N | -43
FMM | 2022-02-10 | 23 | Weekday | SRP | DN | 2021-12-31 | 23 | 3 | -70.9585 | -50.805 | 0 | -20.1535 | 0 | N | -70
FMM | 2022-02-10 | 24 | Weekday | SRP | DN | 2022-01-13 | 24 | 2 | -48.8694 | -16.808 | 0 | -32.0614 | 0 | N | -48
FMM | 2022-02-10 | 1 | Weekday | TEPC | UP | 2022-02-07 | 1 | 3 | 21.1722 | 1.1722 | 0 | 20 | 0 | Y
FMM | 2022-02-10 | 2 | Weekday | TEPC | UP | 2022-02-07 | 2 | 4 | 24.9573 | 7.9906 | 0 | 16.9667 | 0 | Y
FMM | 2022-02-10 | 3 | Weekday | TEPC | UP | 2022-02-07 | 4 | 1 | 33.2451 | -1.2882 | 0 | 34.5333 | 0 | Y
FMM | 2022-02-10 | 4 | Weekday | TEPC | UP | 2022-02-07 | 4 | 4 | 46.8711 | 32.5378 | 0 | 14.3333 | 0 | Y
FMM | 2022-02-10 | 5 | Weekday | TEPC | UP | 2022-02-03 | 6 | 1 | 64.583 | 51.883 | 0 | 12.7 | 0 | Y
FMM | 2022-02-10 | 6 | Weekday | TEPC | UP | 2022-02-07 | 6 | 4 | 72.8673 | 46.534 | 0 | 26.3333 | 0 | Y
FMM | 2022-02-10 | 7 | Weekday | TEPC | UP | 2022-02-01 | 7 | 4 | 1.0936 | 0 | 0 | 0 | 1.0936 | Y
FMM | 2022-02-10 | 8 | Weekday | TEPC | UP | 2022-02-01 | 8 | 4 | 4.7292 | 0 | 0 | 0 | 4.7292 | Y
FMM | 2022-02-10 | 9 | Weekday | TEPC | UP | 2022-02-07 | 9 | 4 | 81.677 | 13.7437 | 45.5333 | 22.4 | 0 | Y
FMM | 2022-02-10 | 10 | Weekday | TEPC | UP | 2022-02-04 | 10 | 3 | 68.7377 | 0.5044 | 49.4667 | 18.7667 | 0 | Y
FMM | 2022-02-10 | 11 | Weekday | TEPC | UP | 2022-02-07 | 11 | 3 | 103.9843 | 75.3176 | 12.5333 | 16.1333 | 0 | Y
FMM | 2022-02-10 | 12 | Weekday | TEPC | UP | 2022-02-02 | 13 | 1 | 77.5923 | 19.9256 | 63.8 | -6.1333 | 0 | Y
FMM | 2022-02-10 | 13 | Weekday | TEPC | UP | 2022-02-02 | 14 | 1 | 119.1977 | 40.331 | 73.5 | 5.3667 | 0 | Y
FMM | 2022-02-10 | 14 | Weekday | TEPC | UP | 2022-02-01 | 14 | 4 | 108.5433 | 32.71 | 49.9667 | 25.8667 | 0 | Y
FMM | 2022-02-10 | 15 | Weekday | TEPC | UP | 2022-02-04 | 16 | 1 | 109.6693 | 91.936 | 4.2667 | 13.4667 | 0 | Y
FMM | 2022-02-10 | 16 | Weekday | TEPC | UP | 2022-02-04 | 16 | 2 | 112.357 | 103.057 | -7.9333 | 17.2333 | 0 | Y
FMM | 2022-02-10 | 17 | Weekday | TEPC | UP | 2022-01-28 | 18 | 1 | 75.4253 | 60.092 | 0 | 15.3333 | 0 | Y
FMM | 2022-02-10 | 18 | Weekday | TEPC | UP | 2022-02-08 | 18 | 2 | 67.812 | 24.412 | 0 | 43.4 | 0 | Y
FMM | 2022-02-10 | 19 | Weekday | TEPC | UP | 2022-02-04 | 20 | 1 | 1.6977 | -11.169 | 0 | 12.8667 | 0 | Y
FMM | 2022-02-10 | 20 | Weekday | TEPC | UP | 2022-02-04 | 20 | 3 | 21.048 | -0.052 | 0 | 21.1 | 0 | Y
FMM | 2022-02-10 | 21 | Weekday | TEPC | UP | 2022-01-28 | 21 | 3 | -7.2183 | -18.785 | 0 | 11.5667 | 0 | Y
FMM | 2022-02-10 | 22 | Weekday | TEPC | UP | 2022-01-28 | 22 | 4 | 11.541 | -6.159 | 0 | 17.7 | 0 | Y
FMM | 2022-02-10 | 23 | Weekday | TEPC | UP | 2022-01-28 | 23 | 3 | 25.8497 | 3.683 | 0 | 22.1667 | 0 | Y
FMM | 2022-02-10 | 24 | Weekday | TEPC | UP | 2022-01-28 | 24 | 2 | 37.6075 | 18.2075 | 0 | 19.4 | 0 | Y
FMM | 2022-02-10 | 1 | Weekday | TEPC | DN | 2022-01-31 | 1 | 4 | -10.3063 | -5.7063 | 0 | -4.6 | 0 | Y
FMM | 2022-02-10 | 2 | Weekday | TEPC | DN | 2022-01-31 | 2 | 4 | -34.4094 | 7.9906 | 0 | -42.4 | 0 | Y
FMM | 2022-02-10 | 3 | Weekday | TEPC | DN | 2022-01-31 | 4 | 1 | -72.31 | -2.5433 | 0 | -69.7667 | 0 | Y
FMM | 2022-02-10 | 4 | Weekday | TEPC | DN | 2022-01-31 | 4 | 2 | -39.6247 | 6.9086 | 0 | -46.5333 | 0 | Y
FMM | 2022-02-10 | 5 | Weekday | TEPC | DN | 2022-01-31 | 5 | 3 | -31.1336 | 20.1664 | 0 | -51.3 | 0 | Y
FMM | 2022-02-10 | 6 | Weekday | TEPC | DN | 2022-01-26 | 7 | 1 | -21.8163 | -12.283 | 0 | -9.5333 | 0 | Y
FMM | 2022-02-10 | 7 | Weekday | TEPC | DN | 2022-01-31 | 7 | 4 | -140.7843 | -136.251 | 14.7 | -19.2333 | 0 | Y
FMM | 2022-02-10 | 8 | Weekday | TEPC | DN | 2022-01-31 | 8 | 2 | -205.9453 | -176.012 | 3.7667 | -33.7 | 0 | Y
FMM | 2022-02-10 | 9 | Weekday | TEPC | DN | 2022-01-31 | 9 | 3 | -41.67 | -12.97 | -17.2 | -11.5 | 0 | Y
FMM | 2022-02-10 | 10 | Weekday | TEPC | DN | 2022-02-03 | 11 | 1 | -43.7028 | -33.6361 | 9.8 | -19.8667 | 0 | Y
FMM | 2022-02-10 | 11 | Weekday | TEPC | DN | 2022-01-31 | 12 | 1 | -34.6112 | 21.0888 | -3.3 | -52.4 | 0 | Y
FMM | 2022-02-10 | 12 | Weekday | TEPC | DN | 2022-01-31 | 12 | 3 | -49.1227 | 9.144 | -0.43334 | -57.8333 | 0 | Y
FMM | 2022-02-10 | 13 | Weekday | TEPC | DN | 2022-02-08 | 13 | 4 | 5.063 | 13.863 | 3.8667 | -12.6667 | 0 | Y
FMM | 2022-02-10 | 14 | Weekday | TEPC | DN | 2022-02-08 | 14 | 2 | 14.7247 | 36.158 | 4 | -25.4333 | 0 | Y
FMM | 2022-02-10 | 15 | Weekday | TEPC | DN | 2022-01-26 | 16 | 1 | -29.0183 | -14.785 | -11.0667 | -3.1667 | 0 | Y
FMM | 2022-02-10 | 16 | Weekday | TEPC | DN | 2022-02-03 | 17 | 1 | -18.544 | 12.856 | -18.4 | -13 | 0 | Y
FMM | 2022-02-10 | 17 | Weekday | TEPC | DN | 2022-01-25 | 17 | 4 | -71.41 | -24.51 | -1.1667 | -45.7333 | 0 | Y
FMM | 2022-02-10 | 18 | Weekday | TEPC | DN | 2022-02-03 | 19 | 1 | -101.0283 | -73.895 | 0 | -27.1333 | 0 | Y
FMM | 2022-02-10 | 19 | Weekday | TEPC | DN | 2022-02-08 | 19 | 4 | -157.849 | -89.049 | 0 | -68.8 | 0 | Y
FMM | 2022-02-10 | 20 | Weekday | TEPC | DN | 2022-02-07 | 21 | 1 | -59.5643 | -33.731 | 0 | -25.8333 | 0 | Y
FMM | 2022-02-10 | 21 | Weekday | TEPC | DN | 2022-02-07 | 21 | 4 | -92.663 | -45.263 | 0 | -47.4 | 0 | Y
FMM | 2022-02-10 | 22 | Weekday | TEPC | DN | 2022-02-07 | 22 | 3 | -75.5603 | -39.727 | 0 | -35.8333 | 0 | Y
FMM | 2022-02-10 | 23 | Weekday | TEPC | DN | 2022-02-02 | 23 | 4 | -62.9607 | -10.3274 | 0 | -52.6333 | 0 | Y
FMM | 2022-02-10 | 24 | Weekday | TEPC | DN | 2022-01-27 | 1 | 1 | -22.604 | -19.7707 | 0 | -2.8333 | 0 | Y
FMM | 2022-02-10 | 1 | Weekday | TIDC | UP | 2022-01-13 | 1 | 4 | 3.0278 | 3.0278 | 0 | 0 | 0 | N | 3
FMM | 2022-02-10 | 2 | Weekday | TIDC | UP | 2021-12-17 | 2 | 2 | 4.7054 | 4.7054 | 0 | 0 | 0 | N | 4
FMM | 2022-02-10 | 3 | Weekday | TIDC | UP | 2022-01-31 | 3 | 4 | 3.2295 | 3.2295 | 0 | 0 | 0 | N | 3
FMM | 2022-02-10 | 4 | Weekday | TIDC | UP | 2022-02-07 | 4 | 4 | 3.2314 | 3.2314 | 0 | 0 | 0 | N | 3
FMM | 2022-02-10 | 5 | Weekday | TIDC | UP | 2021-12-29 | 5 | 4 | 5.0731 | 5.0731 | 0 | 0 | 0 | N | 5
FMM | 2022-02-10 | 6 | Weekday | TIDC | UP | 2022-02-08 | 6 | 4 | 7.4626 | 7.4626 | 0 | 0 | 0 | N | 7
FMM | 2022-02-10 | 7 | Weekday | TIDC | UP | 2022-01-10 | 7 | 4 | 9.3977 | 9.3977 | 0 | 0 | 0 | N | 9
FMM | 2022-02-10 | 8 | Weekday | TIDC | UP | 2021-12-17 | 8 | 2 | 7.694 | 7.694 | 0 | 0 | 0 | N | 7
FMM | 2022-02-10 | 9 | Weekday | TIDC | UP | 2021-12-22 | 10 | 1 | 8.1464 | 8.1464 | 0 | 0 | 0 | N | 8
FMM | 2022-02-10 | 10 | Weekday | TIDC | UP | 2021-12-20 | 11 | 1 | 13.1221 | 13.1221 | 0 | 0 | 0 | N | 13
FMM | 2022-02-10 | 11 | Weekday | TIDC | UP | 2021-12-20 | 11 | 3 | 9.7479 | 9.7479 | 0 | 0 | 0 | N | 9
FMM | 2022-02-10 | 12 | Weekday | TIDC | UP | 2022-01-13 | 13 | 1 | 13.6716 | 13.6716 | 0 | 0 | 0 | N | 13
FMM | 2022-02-10 | 13 | Weekday | TIDC | UP | 2021-12-21 | 14 | 1 | 9.1348 | 9.1348 | 0 | 0 | 0 | N | 9
FMM | 2022-02-10 | 14 | Weekday | TIDC | UP | 2021-12-20 | 14 | 4 | 14.4899 | 14.4899 | 0 | 0 | 0 | N | 14
FMM | 2022-02-10 | 15 | Weekday | TIDC | UP | 2022-02-03 | 15 | 2 | 12.9998 | 12.9998 | 0 | 0 | 0 | N | 12
FMM | 2022-02-10 | 16 | Weekday | TIDC | UP | 2022-01-13 | 17 | 1 | 7.3772 | 7.3772 | 0 | 0 | 0 | N | 7
FMM | 2022-02-10 | 17 | Weekday | TIDC | UP | 2022-02-02 | 17 | 4 | 8.4505 | 8.4505 | 0 | 0 | 0 | N | 8
FMM | 2022-02-10 | 18 | Weekday | TIDC | UP | 2022-02-01 | 19 | 1 | 6.3377 | 6.3377 | 0 | 0 | 0 | N | 6
FMM | 2022-02-10 | 19 | Weekday | TIDC | UP | 2022-02-01 | 19 | 2 | 5.8701 | 5.8701 | 0 | 0 | 0 | N | 5
FMM | 2022-02-10 | 20 | Weekday | TIDC | UP | 2021-12-31 | 20 | 4 | 6.3026 | 6.3026 | 0 | 0 | 0 | N | 6
FMM | 2022-02-10 | 21 | Weekday | TIDC | UP | 2021-12-23 | 22 | 1 | 8.0921 | 8.0921 | 0 | 0 | 0 | N | 8
FMM | 2022-02-10 | 22 | Weekday | TIDC | UP | 2022-01-18 | 22 | 2 | 5.2034 | 5.2034 | 0 | 0 | 0 | N | 5
FMM | 2022-02-10 | 23 | Weekday | TIDC | UP | 2022-01-17 | 23 | 3 | 4.3898 | 4.3898 | 0 | 0 | 0 | N | 4
FMM | 2022-02-10 | 24 | Weekday | TIDC | UP | 2022-01-31 | 24 | 2 | 3.7869 | 3.7869 | 0 | 0 | 0 | N | 3
FMM | 2022-02-10 | 1 | Weekday | TIDC | DN | 2022-01-06 | 1 | 3 | -3.5994 | -3.5994 | 0 | 0 | 0 | N | -3
FMM | 2022-02-10 | 2 | Weekday | TIDC | DN | 2022-01-18 | 3 | 1 | -2.6658 | -2.6658 | 0 | 0 | 0 | N | -2
FMM | 2022-02-10 | 3 | Weekday | TIDC | DN | 2022-01-18 | 3 | 3 | -3.5768 | -3.5768 | 0 | 0 | 0 | N | -3
FMM | 2022-02-10 | 4 | Weekday | TIDC | DN | 2021-12-21 | 5 | 1 | -2.9919 | -2.9919 | 0 | 0 | 0 | N | -2
FMM | 2022-02-10 | 5 | Weekday | TIDC | DN | 2022-01-10 | 5 | 4 | -3.2416 | -3.2416 | 0 | 0 | 0 | N | -3
FMM | 2022-02-10 | 6 | Weekday | TIDC | DN | 2021-12-30 | 7 | 1 | -5.5572 | -5.5572 | 0 | 0 | 0 | N | -5
FMM | 2022-02-10 | 7 | Weekday | TIDC | DN | 2021-12-21 | 8 | 1 | -5.9839 | -5.9839 | 0 | 0 | 0 | N | -5
FMM | 2022-02-10 | 8 | Weekday | TIDC | DN | 2021-12-28 | 8 | 3 | -6.2515 | -6.2515 | 0 | 0 | 0 | N | -6
FMM | 2022-02-10 | 9 | Weekday | TIDC | DN | 2022-01-07 | 9 | 2 | -6.6435 | -6.6435 | 0 | 0 | 0 | N | -6
FMM | 2022-02-10 | 10 | Weekday | TIDC | DN | 2021-12-28 | 10 | 3 | -10.3728 | -10.3728 | 0 | 0 | 0 | N | -10
FMM | 2022-02-10 | 11 | Weekday | TIDC | DN | 2021-12-15 | 11 | 3 | -9.9428 | -9.9428 | 0 | 0 | 0 | N | -9
FMM | 2022-02-10 | 12 | Weekday | TIDC | DN | 2022-01-13 | 12 | 3 | -11.3673 | -11.3673 | 0 | 0 | 0 | N | -11
FMM | 2022-02-10 | 13 | Weekday | TIDC | DN | 2022-01-03 | 13 | 3 | -10.7899 | -10.7899 | 0 | 0 | 0 | N | -10
FMM | 2022-02-10 | 14 | Weekday | TIDC | DN | 2021-12-28 | 14 | 2 | -9.3552 | -9.3552 | 0 | 0 | 0 | N | -9
FMM | 2022-02-10 | 15 | Weekday | TIDC | DN | 2021-12-21 | 15 | 2 | -11.3085 | -11.3085 | 0 | 0 | 0 | N | -11
FMM | 2022-02-10 | 16 | Weekday | TIDC | DN | 2022-01-28 | 16 | 3 | -11.4013 | -11.4013 | 0 | 0 | 0 | N | -11
FMM | 2022-02-10 | 17 | Weekday | TIDC | DN | 2022-01-18 | 17 | 4 | -8.6443 | -8.6443 | 0 | 0 | 0 | N | -8
FMM | 2022-02-10 | 18 | Weekday | TIDC | DN | 2021-12-20 | 18 | 4 | -9.8428 | -9.8428 | 0 | 0 | 0 | N | -9
FMM | 2022-02-10 | 19 | Weekday | TIDC | DN | 2021-12-21 | 19 | 2 | -7.24 | -7.24 | 0 | 0 | 0 | N | -7
FMM | 2022-02-10 | 20 | Weekday | TIDC | DN | 2022-01-28 | 20 | 2 | -5.1963 | -5.1963 | 0 | 0 | 0 | N | -5
FMM | 2022-02-10 | 21 | Weekday | TIDC | DN | 2022-01-21 | 21 | 2 | -2.7841 | -2.7841 | 0 | 0 | 0 | N | -2
FMM | 2022-02-10 | 22 | Weekday | TIDC | DN | 2022-01-13 | 23 | 1 | -4.6899 | -4.6902 | 0 | 0 | 0 | N | -4
FMM | 2022-02-10 | 23 | Weekday | TIDC | DN | 2021-12-29 | 23 | 2 | -5.55 | -5.55 | 0 | 0 | 0 | N | -5
FMM | 2022-02-10 | 24 | Weekday | TIDC | DN | 2022-02-03 | 24 | 4 | -4.4801 | -4.4801 | 0 | 0 | 0 | N | -4
FMM | 2022-02-11 | 1 | Weekday | AZPS | UP | 2022-02-03 | 1 | 4 | 44.227 | 4.127 | 0 | 40.1 | 0 | N | 44
FMM | 2022-02-11 | 2 | Weekday | AZPS | UP | 2022-01-12 | 2 | 2 | 53.3847 | 22.018 | 0 | 31.3667 | 0 | N | 53
FMM | 2022-02-11 | 3 | Weekday | AZPS | UP | 2022-01-06 | 4 | 1 | 50.0707 | -9.296 | 0 | 59.3667 | 0 | N | 50
FMM | 2022-02-11 | 4 | Weekday | AZPS | UP | 2022-01-06 | 5 | 1 | 82.3917 | -1.075 | 0 | 83.4667 | 0 | N | 82
FMM | 2022-02-11 | 5 | Weekday | AZPS | UP | 2022-01-31 | 5 | 3 | 69.7673 | 50.034 | 0 | 19.7333 | 0 | N | 69
FMM | 2022-02-11 | 6 | Weekday | AZPS | UP | 2022-02-03 | 6 | 4 | 54.7807 | 35.314 | 0 | 19.4667 | 0 | N | 54
FMM | 2022-02-11 | 7 | Weekday | AZPS | UP | 2022-01-31 | 7 | 4 | 142.1527 | 123.386 | 8.0667 | 10.7 | 0 | N | 142
FMM | 2022-02-11 | 8 | Weekday | AZPS | UP | 2022-01-19 | 8 | 4 | 189.8987 | 141.932 | 37.8333 | 10.1333 | 0 | N | 189
FMM | 2022-02-11 | 9 | Weekday | AZPS | UP | 2021-12-21 | 9 | 3 | 261.7817 | 242.915 | 10.6333 | 8.2333 | 0 | N | 261
FMM | 2022-02-11 | 10 | Weekday | AZPS | UP | 2022-01-11 | 10 | 2 | 156.9167 | -27.65 | 115.2667 | 69.3 | 0 | N | 156
FMM | 2022-02-11 | 11 | Weekday | AZPS | UP | 2021-12-30 | 11 | 4 | 192.917 | 83.917 | 82.6333 | 26.3667 | 0 | N | 192
FMM | 2022-02-11 | 12 | Weekday | AZPS | UP | 2021-12-27 | 12 | 2 | 116.5623 | 64.229 | 50.9333 | 1.4 | 0 | N | 116
FMM | 2022-02-11 | 13 | Weekday | AZPS | UP | 2021-12-23 | 13 | 4 | 108.392 | 77.492 | -3.0333 | 33.9333 | 0 | N | 108
FMM | 2022-02-11 | 14 | Weekday | AZPS | UP | 2022-01-31 | 14 | 3 | 187.3983 | 148.965 | 16.2667 | 22.1667 | 0 | N | 187
FMM | 2022-02-11 | 15 | Weekday | AZPS | UP | 2022-01-06 | 16 | 1 | 134.1433 | 97.61 | 29.6 | 6.9333 | 0 | N | 134
FMM | 2022-02-11 | 16 | Weekday | AZPS | UP | 2022-01-10 | 16 | 3 | 174.3597 | 111.093 | 65.7333 | -2.4667 | 0 | N | 174
FMM | 2022-02-11 | 17 | Weekday | AZPS | UP | 2022-02-08 | 17 | 4 | 181.8707 | 163.704 | 14.7 | 3.4667 | 0 | N | 181
FMM | 2022-02-11 | 18 | Weekday | AZPS | UP | 2021-12-22 | 18 | 2 | 101.4717 | 8.505 | 19 | 73.9667 | 0 | N | 101
FMM | 2022-02-11 | 19 | Weekday | AZPS | UP | 2022-01-11 | 19 | 4 | 97.5613 | 28.428 | 2.3333 | 66.8 | 0 | N | 97
FMM | 2022-02-11 | 20 | Weekday | AZPS | UP | 2022-02-02 | 20 | 3 | 122.6657 | 74.399 | 23 | 25.2667 | 0 | N | 122
FMM | 2022-02-11 | 21 | Weekday | AZPS | UP | 2022-02-03 | 21 | 2 | 62.929 | 45.429 | 0 | 17.5 | 0 | N | 62
FMM | 2022-02-11 | 22 | Weekday | AZPS | UP | 2022-01-26 | 22 | 3 | 86.1447 | 37.678 | 3.3333 | 45.1333 | 0 | N | 86
FMM | 2022-02-11 | 23 | Weekday | AZPS | UP | 2022-01-12 | 24 | 1 | 61.3957 | 34.029 | 0 | 27.3667 | 0 | N | 61
FMM | 2022-02-11 | 24 | Weekday | AZPS | UP | 2021-12-29 | 1 | 1 | 51.6497 | 11.583 | 0 | 40.0667 | 0 | N | 51
FMM | 2022-02-11 | 1 | Weekday | AZPS | DN | 2022-02-09 | 2 | 1 | -43.8687 | -4.302 | 0 | -39.5667 | 0 | N | -43
FMM | 2022-02-11 | 2 | Weekday | AZPS | DN | 2021-12-31 | 2 | 4 | -52.759 | -46.159 | 0 | -6.6 | 0 | N | -52
FMM | 2022-02-11 | 3 | Weekday | AZPS | DN | 2022-01-14 | 4 | 1 | -39.2683 | -22.135 | 0 | -17.1333 | 0 | N | -39
FMM | 2022-02-11 | 4 | Weekday | AZPS | DN | 2021-12-23 | 4 | 4 | -72.1713 | -51.538 | 0 | -20.6333 | 0 | N | -72
FMM | 2022-02-11 | 5 | Weekday | AZPS | DN | 2021-12-31 | 5 | 4 | -80.6297 | -66.163 | 0 | -14.4667 | 0 | N | -80
FMM | 2022-02-11 | 6 | Weekday | AZPS | DN | 2021-12-27 | 6 | 3 | -79.3097 | -68.743 | 0 | -10.5667 | 0 | N | -79
FMM | 2022-02-11 | 7 | Weekday | AZPS | DN | 2021-12-27 | 7 | 4 | -86.1267 | -84.56 | 2 | -3.5667 | 0 | N | -86
FMM | 2022-02-11 | 8 | Weekday | AZPS | DN | 2022-02-09 | 8 | 4 | -118.726 | -75.326 | -21.3 | -22.1 | 0 | N | -118
FMM | 2022-02-11 | 9 | Weekday | AZPS | DN | 2022-02-08 | 9 | 4 | -175.8733 | -91.64 | -20.5 | -63.7333 | 0 | N | -175
FMM | 2022-02-11 | 10 | Weekday | AZPS | DN | 2022-01-03 | 10 | 3 | -189.6963 | -94.563 | -95.5 | 0.36667 | 0 | N | -189
FMM | 2022-02-11 | 11 | Weekday | AZPS | DN | 2022-01-14 | 12 | 1 | -175.751 | -150.151 | -43.2 | 17.6 | 0 | N | -175
FMM | 2022-02-11 | 12 | Weekday | AZPS | DN | 2022-01-14 | 12 | 2 | -183.2293 | -151.996 | -32.1333 | 0.9 | 0 | N | -183
FMM | 2022-02-11 | 13 | Weekday | AZPS | DN | 2021-12-30 | 13 | 4 | -136.353 | -110.953 | -14.4667 | -10.9333 | 0 | N | -136
FMM | 2022-02-11 | 14 | Weekday | AZPS | DN | 2021-12-30 | 14 | 2 | -90.2827 | -65.816 | -14.9 | -9.5667 | 0 | N | -90
FMM | 2022-02-11 | 15 | Weekday | AZPS | DN | 2021-12-29 | 15 | 4 | -102.0927 | 8.674 | -91.2 | -19.5667 | 0 | N | -102
FMM | 2022-02-11 | 16 | Weekday | AZPS | DN | 2021-12-30 | 16 | 3 | -105.5703 | -10.637 | -67.4667 | -27.4667 | 0 | N | -105
FMM | 2022-02-11 | 17 | Weekday | AZPS | DN | 2021-12-28 | 17 | 4 | -120.115 | -142.415 | 3 | 19.3 | 0 | N | -120
FMM | 2022-02-11 | 18 | Weekday | AZPS | DN | 2021-12-24 | 18 | 2 | -115.1827 | -100.416 | 0 | -14.7667 | 0 | N | -115
FMM | 2022-02-11 | 19 | Weekday | AZPS | DN | 2022-02-07 | 19 | 3 | -78.0523 | -11.319 | -6 | -60.7333 | 0 | N | -78
FMM | 2022-02-11 | 20 | Weekday | AZPS | DN | 2022-01-03 | 20 | 2 | -22.4853 | -9.152 | -2 | -11.3333 | 0 | N | -22
FMM | 2022-02-11 | 21 | Weekday | AZPS | DN | 2022-01-04 | 21 | 4 | -70.847 | -69.447 | 0 | -1.4 | 0 | N | -70
FMM | 2022-02-11 | 22 | Weekday | AZPS | DN | 2022-01-21 | 22 | 4 | -54.9137 | 13.553 | -7 | -61.4667 | 0 | N | -54
FMM | 2022-02-11 | 23 | Weekday | AZPS | DN | 2022-01-28 | 23 | 3 | -106.2633 | -8.93 | 0 | -97.3333 | 0 | N | -106
FMM | 2022-02-11 | 24 | Weekday | AZPS | DN | 2022-01-29 | 1 | 1 | -64.4933 | 2.04 | 0 | -66.5333 | 0 | N | -64
FMM | 2022-02-11 | 1 | Weekday | BANC | UP | 2021-12-27 | 1 | 4 | 13.862 | 13.862 | 0 | 0 | 0 | N | 13
FMM | 2022-02-11 | 2 | Weekday | BANC | UP | 2021-12-23 | 3 | 1 | 11.866 | 11.866 | 0 | 0 | 0 | N | 11
FMM | 2022-02-11 | 3 | Weekday | BANC | UP | 2022-01-28 | 4 | 1 | 11.315 | 11.315 | 0 | 0 | 0 | N | 11
FMM | 2022-02-11 | 4 | Weekday | BANC | UP | 2022-02-03 | 4 | 3 | 15.522 | 15.522 | 0 | 0 | 0 | N | 15
FMM | 2022-02-11 | 5 | Weekday | BANC | UP | 2021-12-24 | 5 | 4 | 22.882 | 22.882 | 0 | 0 | 0 | N | 22
FMM | 2022-02-11 | 6 | Weekday | BANC | UP | 2022-02-03 | 6 | 4 | 31.267 | 31.267 | 0 | 0 | 0 | N | 31
FMM | 2022-02-11 | 7 | Weekday | BANC | UP | 2022-02-01 | 7 | 4 | 33.069 | 33.069 | 0 | 0 | 0 | N | 33
FMM | 2022-02-11 | 8 | Weekday | BANC | UP | 2022-01-18 | 9 | 1 | 32.0233 | 32.89 | -0.86667 | 0 | 0 | N | 32
FMM | 2022-02-11 | 9 | Weekday | BANC | UP | 2021-12-17 | 9 | 4 | 56.8407 | 26.674 | 30.1667 | 0 | 0 | N | 56
FMM | 2022-02-11 | 10 | Weekday | BANC | UP | 2021-12-31 | 11 | 1 | 56.826 | 49.176 | 7.65 | 0 | 0 | N | 56
FMM | 2022-02-11 | 11 | Weekday | BANC | UP | 2022-01-21 | 11 | 2 | 55.737 | 35.827 | 19.91 | 0 | 0 | N | 55
FMM | 2022-02-11 | 12 | Weekday | BANC | UP | 2021-12-16 | 12 | 2 | 81.486 | 38.426 | 43.06 | 0 | 0 | N | 81
FMM | 2022-02-11 | 13 | Weekday | BANC | UP | 2022-01-11 | 14 | 1 | 56.45 | 17.69 | 38.76 | 0 | 0 | N | 56
FMM | 2022-02-11 | 14 | Weekday | BANC | UP | 2021-12-30 | 15 | 1 | 76.1103 | 24.077 | 52.0333 | 0 | 0 | N | 76
FMM | 2022-02-11 | 15 | Weekday | BANC | UP | 2022-01-31 | 15 | 2 | 50.3807 | 17.294 | 33.0867 | 0 | 0 | N | 50
FMM | 2022-02-11 | 16 | Weekday | BANC | UP | 2022-01-13 | 16 | 4 | 59.7327 | 43.026 | 16.7067 | 0 | 0 | N | 59
FMM | 2022-02-11 | 17 | Weekday | BANC | UP | 2022-01-13 | 17 | 2 | 50.0943 | 46.891 | 3.2033 | 0 | 0 | N | 50
FMM | 2022-02-11 | 18 | Weekday | BANC | UP | 2022-01-14 | 18 | 2 | 31.641 | 31.641 | 0 | 0 | 0 | N | 31
FMM | 2022-02-11 | 19 | Weekday | BANC | UP | 2021-12-23 | 19 | 2 | 41.666 | 41.666 | 0 | 0 | 0 | N | 41
FMM | 2022-02-11 | 20 | Weekday | BANC | UP | 2021-12-31 | 20 | 2 | 22.06 | 22.06 | 0 | 0 | 0 | N | 22
FMM | 2022-02-11 | 21 | Weekday | BANC | UP | 2022-01-31 | 21 | 3 | 25.108 | 25.108 | 0 | 0 | 0 | N | 25
FMM | 2022-02-11 | 22 | Weekday | BANC | UP | 2021-12-30 | 23 | 1 | 26.235 | 26.235 | 0 | 0 | 0 | N | 26
FMM | 2022-02-11 | 23 | Weekday | BANC | UP | 2021-12-27 | 23 | 4 | 17.968 | 17.968 | 0 | 0 | 0 | N | 17
FMM | 2022-02-11 | 24 | Weekday | BANC | UP | 2021-12-24 | 24 | 2 | 17.427 | 17.427 | 0 | 0 | 0 | N | 17
FMM | 2022-02-11 | 1 | Weekday | BANC | DN | 2022-01-04 | 1 | 2 | -12.814 | -12.814 | 0 | 0 | 0 | N | -12
FMM | 2022-02-11 | 2 | Weekday | BANC | DN | 2021-12-29 | 2 | 4 | -9.16 | -9.16 | 0 | 0 | 0 | N | -9
FMM | 2022-02-11 | 3 | Weekday | BANC | DN | 2021-12-21 | 3 | 4 | -7.241 | -7.241 | 0 | 0 | 0 | N | -7
FMM | 2022-02-11 | 4 | Weekday | BANC | DN | 2022-01-25 | 5 | 1 | -9.309 | -9.309 | 0 | 0 | 0 | N | -9
FMM | 2022-02-11 | 5 | Weekday | BANC | DN | 2021-12-28 | 6 | 1 | -16.846 | -16.846 | 0 | 0 | 0 | N | -16
FMM | 2022-02-11 | 6 | Weekday | BANC | DN | 2022-01-20 | 7 | 1 | -28.618 | -28.618 | 0 | 0 | 0 | N | -28
FMM | 2022-02-11 | 7 | Weekday | BANC | DN | 2021-12-20 | 8 | 1 | -29.2317 | -29.305 | 0.073333 | 0 | 0 | N | -29
FMM | 2022-02-11 | 8 | Weekday | BANC | DN | 2022-01-04 | 8 | 2 | -15.9363 | -15.833 | -0.10333 | 0 | 0 | N | -15
FMM | 2022-02-11 | 9 | Weekday | BANC | DN | 2022-01-13 | 10 | 1 | -48.1457 | -21.739 | -26.4067 | 0 | 0 | N | -48
FMM | 2022-02-11 | 10 | Weekday | BANC | DN | 2022-01-19 | 10 | 4 | -78.8507 | -40.044 | -38.8067 | 0 | 0 | N | -78
FMM | 2022-02-11 | 11 | Weekday | BANC | DN | 2021-12-30 | 11 | 4 | -59.282 | -50.422 | -8.86 | 0 | 0 | N | -59
FMM | 2022-02-11 | 12 | Weekday | BANC | DN | 2022-01-11 | 12 | 4 | -72.0033 | -55.97 | -16.0333 | 0 | 0 | N | -72
FMM | 2022-02-11 | 13 | Weekday | BANC | DN | 2021-12-23 | 13 | 4 | -62.0307 | -47.604 | -14.4267 | 0 | 0 | N | -62
FMM | 2022-02-11 | 14 | Weekday | BANC | DN | 2022-01-04 | 14 | 2 | -59.923 | -27.743 | -32.18 | 0 | 0 | N | -59
FMM | 2022-02-11 | 15 | Weekday | BANC | DN | 2021-12-23 | 15 | 4 | -68.2083 | -59.265 | -8.9433 | 0 | 0 | N | -68
FMM | 2022-02-11 | 16 | Weekday | BANC | DN | 2022-01-11 | 16 | 3 | -57.852 | -36.412 | -21.44 | 0 | 0 | N | -57
FMM | 2022-02-11 | 17 | Weekday | BANC | DN | 2022-01-18 | 17 | 3 | -50.0883 | -41.785 | -8.3033 | 0 | 0 | N | -50
FMM | 2022-02-11 | 18 | Weekday | BANC | DN | 2022-01-06 | 19 | 1 | -57.633 | -57.633 | 0 | 0 | 0 | N | -57
FMM | 2022-02-11 | 19 | Weekday | BANC | DN | 2022-01-03 | 19 | 4 | -29.961 | -29.961 | 0 | 0 | 0 | N | -29
FMM | 2022-02-11 | 20 | Weekday | BANC | DN | 2022-01-03 | 21 | 1 | -21.596 | -21.596 | 0 | 0 | 0 | N | -21
FMM | 2022-02-11 | 21 | Weekday | BANC | DN | 2022-01-04 | 21 | 4 | -18.801 | -18.801 | 0 | 0 | 0 | N | -18
FMM | 2022-02-11 | 22 | Weekday | BANC | DN | 2022-01-05 | 22 | 4 | -15.083 | -15.083 | 0 | 0 | 0 | N | -15
FMM | 2022-02-11 | 23 | Weekday | BANC | DN | 2022-01-03 | 24 | 1 | -24.314 | -24.314 | 0 | 0 | 0 | N | -24
FMM | 2022-02-11 | 24 | Weekday | BANC | DN | 2021-12-21 | 24 | 3 | -15.073 | -15.073 | 0 | 0 | 0 | N | -15
FMM | 2022-02-11 | 1 | Weekday | BCHA | UP | 2021-12-23 | 1 | 4 | 140.333 | 115.333 | 0 | 25 | 0 | N | 140
FMM | 2022-02-11 | 2 | Weekday | BCHA | UP | 2022-01-21 | 3 | 1 | 106.667 | 111.667 | 0 | -5 | 0 | N | 106
FMM | 2022-02-11 | 3 | Weekday | BCHA | UP | 2022-01-25 | 3 | 3 | 138.667 | 49.667 | 0 | 89 | 0 | N | 138
FMM | 2022-02-11 | 4 | Weekday | BCHA | UP | 2021-12-27 | 4 | 4 | 95 | 132 | 0 | -37 | 0 | N | 95
FMM | 2022-02-11 | 5 | Weekday | BCHA | UP | 2021-12-17 | 5 | 4 | 146 | 196 | 0 | -50 | 0 | N | 146
FMM | 2022-02-11 | 6 | Weekday | BCHA | UP | 2022-01-21 | 6 | 3 | 197 | 175 | 0 | 22 | 0 | N | 197
FMM | 2022-02-11 | 7 | Weekday | BCHA | UP | 2022-01-03 | 8 | 1 | 157.666 | 168.666 | 0 | -11 | 0 | N | 157
FMM | 2022-02-11 | 8 | Weekday | BCHA | UP | 2022-01-31 | 8 | 4 | 246 | 238 | 0 | 8 | 0 | N | 246
FMM | 2022-02-11 | 9 | Weekday | BCHA | UP | 2021-12-22 | 10 | 1 | 158.666 | 152.666 | 0 | 6 | 0 | N | 158
FMM | 2022-02-11 | 10 | Weekday | BCHA | UP | 2022-01-25 | 10 | 3 | 181.333 | 101.333 | 0 | 80 | 0 | N | 181
FMM | 2022-02-11 | 11 | Weekday | BCHA | UP | 2022-01-25 | 11 | 2 | 152 | 154 | 0 | -2 | 0 | N | 152
FMM | 2022-02-11 | 12 | Weekday | BCHA | UP | 2022-01-11 | 13 | 1 | 156 | 100 | 0 | 56 | 0 | N | 156
FMM | 2022-02-11 | 13 | Weekday | BCHA | UP | 2022-01-05 | 13 | 3 | 160 | 175 | 0 | -15 | 0 | N | 160
FMM | 2022-02-11 | 14 | Weekday | BCHA | UP | 2022-01-11 | 14 | 2 | 180 | 230 | 0 | -50 | 0 | N | 180
FMM | 2022-02-11 | 15 | Weekday | BCHA | UP | 2022-01-17 | 15 | 3 | 98.333 | 17.333 | 0 | 81 | 0 | N | 98
FMM | 2022-02-11 | 16 | Weekday | BCHA | UP | 2021-12-21 | 16 | 2 | 134.67 | 122.67 | 0 | 12 | 0 | N | 134
FMM | 2022-02-11 | 17 | Weekday | BCHA | UP | 2022-01-13 | 17 | 2 | 175 | 189 | 0 | -14 | 0 | N | 175
FMM | 2022-02-11 | 18 | Weekday | BCHA | UP | 2022-01-13 | 18 | 4 | 194.666 | 190.666 | 0 | 4 | 0 | N | 194
FMM | 2022-02-11 | 19 | Weekday | BCHA | UP | 2022-01-25 | 19 | 2 | 179.67 | 86.67 | 0 | 93 | 0 | N | 179
FMM | 2022-02-11 | 20 | Weekday | BCHA | UP | 2021-12-17 | 20 | 4 | 136.666 | 119.666 | 0 | 17 | 0 | N | 136
FMM | 2022-02-11 | 21 | Weekday | BCHA | UP | 2022-01-20 | 21 | 3 | 144.666 | 120.666 | 0 | 24 | 0 | N | 144
FMM | 2022-02-11 | 22 | Weekday | BCHA | UP | 2022-01-21 | 22 | 3 | 157 | 99 | 0 | 58 | 0 | N | 157
FMM | 2022-02-11 | 23 | Weekday | BCHA | UP | 2021-12-27 | 24 | 1 | 171 | 161 | 0 | 10 | 0 | N | 171
FMM | 2022-02-11 | 24 | Weekday | BCHA | UP | 2022-01-18 | 1 | 1 | 134 | 127 | 0 | 7 | 0 | N | 134
FMM | 2022-02-11 | 1 | Weekday | BCHA | DN | 2022-02-03 | 1 | 4 | -100.667 | -134.667 | 0 | 34 | 0 | N | -100
FMM | 2022-02-11 | 2 | Weekday | BCHA | DN | 2021-12-22 | 2 | 4 | -124.333 | -148.333 | 0 | 24 | 0 | N | -124
FMM | 2022-02-11 | 3 | Weekday | BCHA | DN | 2022-02-03 | 3 | 3 | -121.333 | -107.333 | 0 | -14 | 0 | N | -121
FMM | 2022-02-11 | 4 | Weekday | BCHA | DN | 2022-02-08 | 4 | 3 | -133.333 | -40.333 | 0 | -93 | 0 | N | -133
FMM | 2022-02-11 | 5 | Weekday | BCHA | DN | 2022-02-02 | 6 | 1 | -117.667 | -60.667 | 0 | -57 | 0 | N | -117
FMM | 2022-02-11 | 6 | Weekday | BCHA | DN | 2021-12-28 | 6 | 3 | -180.667 | -120.667 | 0 | -60 | 0 | N | -180
FMM | 2022-02-11 | 7 | Weekday | BCHA | DN | 2022-01-11 | 7 | 4 | -244 | -204 | 0 | -40 | 0 | N | -244
FMM | 2022-02-11 | 8 | Weekday | BCHA | DN | 2022-01-04 | 8 | 4 | -239 | -241 | 0 | 2 | 0 | N | -239
FMM | 2022-02-11 | 9 | Weekday | BCHA | DN | 2022-02-09 | 9 | 4 | -176.667 | -101.667 | 0 | -75 | 0 | N | -176
FMM | 2022-02-11 | 10 | Weekday | BCHA | DN | 2021-12-29 | 10 | 4 | -159 | -118 | 0 | -41 | 0 | N | -159
FMM | 2022-02-11 | 11 | Weekday | BCHA | DN | 2022-02-01 | 11 | 4 | -167.334 | -167.334 | 0 | 0 | 0 | N | -167
FMM | 2022-02-11 | 12 | Weekday | BCHA | DN | 2022-02-01 | 12 | 3 | -158 | -158 | 0 | 0 | 0 | N | -158
FMM | 2022-02-11 | 13 | Weekday | BCHA | DN | 2022-01-07 | 13 | 4 | -174 | -184 | 0 | 10 | 0 | N | -174
FMM | 2022-02-11 | 14 | Weekday | BCHA | DN | 2021-12-27 | 14 | 4 | -164 | -159 | 0 | -5 | 0 | N | -164
FMM | 2022-02-11 | 15 | Weekday | BCHA | DN | 2021-12-16 | 16 | 1 | -156 | -159 | 0 | 3 | 0 | N | -156
FMM | 2022-02-11 | 16 | Weekday | BCHA | DN | 2022-02-07 | 16 | 3 | -162 | -129 | 0 | -33 | 0 | N | -162
FMM | 2022-02-11 | 17 | Weekday | BCHA | DN | 2022-02-04 | 17 | 2 | -158 | -112 | 0 | -46 | 0 | N | -158
FMM | 2022-02-11 | 18 | Weekday | BCHA | DN | 2022-01-14 | 18 | 4 | -192.667 | -108.667 | 0 | -84 | 0 | N | -192
FMM | 2022-02-11 | 19 | Weekday | BCHA | DN | 2022-01-14 | 19 | 2 | -227 | -150 | 0 | -77 | 0 | N | -227
FMM | 2022-02-11 | 20 | Weekday | BCHA | DN | 2022-01-10 | 21 | 1 | -173 | -115 | 0 | -58 | 0 | N | -173
FMM | 2022-02-11 | 21 | Weekday | BCHA | DN | 2022-01-25 | 21 | 3 | -139.667 | -80.667 | 0 | -59 | 0 | N | -139
FMM | 2022-02-11 | 22 | Weekday | BCHA | DN | 2022-01-07 | 22 | 4 | -186 | -176 | 0 | -10 | 0 | N | -186
FMM | 2022-02-11 | 23 | Weekday | BCHA | DN | 2022-01-21 | 23 | 3 | -152 | -140 | 0 | -12 | 0 | N | -152
FMM | 2022-02-11 | 24 | Weekday | BCHA | DN | 2021-12-30 | 24 | 3 | -145.667 | -121.667 | 0 | -24 | 0 | N | -145
FMM | 2022-02-11 | 1 | Weekday | CISO | UP | 2021-12-23 | 1 | 2 | 496.612 | 122.22 | 0 | 374.392 | 0 | N | 496
FMM | 2022-02-11 | 2 | Weekday | CISO | UP | 2022-01-21 | 3 | 1 | 502.364 | 21.8 | 0 | 480.564 | 0 | N | 502
FMM | 2022-02-11 | 3 | Weekday | CISO | UP | 2022-01-25 | 3 | 3 | 645.5923 | 38.44 | 0 | 607.1523 | 0 | N | 645
FMM | 2022-02-11 | 4 | Weekday | CISO | UP | 2022-01-25 | 4 | 2 | 556.6713 | 56.77 | 0 | 499.9013 | 0 | N | 556
FMM | 2022-02-11 | 5 | Weekday | CISO | UP | 2022-01-04 | 5 | 3 | 558.912 | 50.82 | 0 | 508.092 | 0 | N | 558
FMM | 2022-02-11 | 6 | Weekday | CISO | UP | 2022-01-14 | 7 | 1 | 663.6678 | 323.41 | 0 | 340.2578 | 0 | N | 663
FMM | 2022-02-11 | 7 | Weekday | CISO | UP | 2021-12-23 | 7 | 3 | 641.6451 | 574.25 | -13.9467 | 81.3418 | 0 | N | 641
FMM | 2022-02-11 | 8 | Weekday | CISO | UP | 2021-12-20 | 9 | 1 | 1677.1931 | 423.8 | 1187.1872 | 66.2059 | 0 | N | 1677
FMM | 2022-02-11 | 9 | Weekday | CISO | UP | 2022-01-31 | 9 | 3 | 1704.1901 | 295.67 | 1182.2653 | 226.2547 | 0 | N | 1704
FMM | 2022-02-11 | 10 | Weekday | CISO | UP | 2021-12-31 | 10 | 3 | 1097.978 | 41.1 | 935.2366 | 121.6414 | 0 | N | 1097
FMM | 2022-02-11 | 11 | Weekday | CISO | UP | 2022-01-31 | 11 | 2 | 620.6467 | 481.35 | -58.5352 | 197.8319 | 0 | N | 620
FMM | 2022-02-11 | 12 | Weekday | CISO | UP | 2021-12-20 | 13 | 1 | 1177.86 | 276.93 | 890.3876 | 10.5424 | 0 | N | 1177
FMM | 2022-02-11 | 13 | Weekday | CISO | UP | 2021-12-23 | 13 | 3 | 1399.5677 | 277.9 | 1324.613 | -202.9453 | 0 | N | 1399
FMM | 2022-02-11 | 14 | Weekday | CISO | UP | 2021-12-21 | 14 | 2 | 1400.3395 | 45.72 | 1313.9476 | 40.672 | 0 | N | 1400
FMM | 2022-02-11 | 15 | Weekday | CISO | UP | 2022-01-12 | 15 | 3 | 1889.8826 | 139.77 | 1714.654 | 35.4585 | 0 | N | 1889
FMM | 2022-02-11 | 16 | Weekday | CISO | UP | 2022-01-31 | 16 | 3 | 1207.2576 | -220.61 | 1277.3905 | 150.4771 | 0 | N | 1207
FMM | 2022-02-11 | 17 | Weekday | CISO | UP | 2021-12-31 | 17 | 4 | 907.7678 | 397.97 | -17.3657 | 527.1635 | 0 | N | 907
FMM | 2022-02-11 | 18 | Weekday | CISO | UP | 2022-02-01 | 18 | 2 | 606.0491 | 349.95 | 3.6618 | 252.4373 | 0 | N | 606
FMM | 2022-02-11 | 19 | Weekday | CISO | UP | 2022-01-07 | 19 | 4 | 670.6815 | 143.25 | 0 | 527.4315 | 0 | N | 670
FMM | 2022-02-11 | 20 | Weekday | CISO | UP | 2021-12-31 | 20 | 2 | 603.4105 | 21.59 | 0 | 581.8205 | 0 | N | 603
FMM | 2022-02-11 | 21 | Weekday | CISO | UP | 2022-01-24 | 21 | 3 | 763.7143 | 161.21 | 0 | 602.5043 | 0 | N | 763
FMM | 2022-02-11 | 22 | Weekday | CISO | UP | 2022-02-09 | 22 | 3 | 638.0737 | 188.31 | 0 | 449.7637 | 0 | N | 638
FMM | 2022-02-11 | 23 | Weekday | CISO | UP | 2022-01-04 | 24 | 1 | 508.3946 | 224.11 | 0 | 284.2846 | 0 | N | 508
FMM | 2022-02-11 | 24 | Weekday | CISO | UP | 2022-02-10 | 1 | 1 | 695.511 | -28.16 | 0 | 723.671 | 0 | N | 695
FMM | 2022-02-11 | 1 | Weekday | CISO | DN | 2022-01-14 | 1 | 3 | -324.395 | 48.03 | 0 | -372.425 | 0 | N | -324
FMM | 2022-02-11 | 2 | Weekday | CISO | DN | 2022-01-05 | 2 | 3 | -268.7448 | -71.12 | 0 | -197.6248 | 0 | N | -268
FMM | 2022-02-11 | 3 | Weekday | CISO | DN | 2022-01-19 | 3 | 3 | -429.6917 | 45.43 | 0 | -475.1217 | 0 | N | -429
FMM | 2022-02-11 | 4 | Weekday | CISO | DN | 2022-01-19 | 4 | 4 | -297.4434 | -20.14 | 0 | -277.3034 | 0 | N | -297
FMM | 2022-02-11 | 5 | Weekday | CISO | DN | 2022-02-01 | 6 | 1 | -370.8736 | -218.17 | 0 | -152.7036 | 0 | N | -370
FMM | 2022-02-11 | 6 | Weekday | CISO | DN | 2022-01-21 | 7 | 1 | -556.6313 | 279.8 | 0 | -836.4313 | 0 | N | -556
FMM | 2022-02-11 | 7 | Weekday | CISO | DN | 2021-12-31 | 7 | 2 | -566.2875 | 39.92 | -0.013333 | -606.1941 | 0 | N | -566
FMM | 2022-02-11 | 8 | Weekday | CISO | DN | 2022-02-02 | 8 | 4 | -680.2878 | 88.65 | -634.2347 | -134.7031 | 0 | N | -680
FMM | 2022-02-11 | 9 | Weekday | CISO | DN | 2022-01-04 | 10 | 1 | -1332.3114 | -246.28 | -879.7846 | -206.2468 | 0 | N | -1332
FMM | 2022-02-11 | 10 | Weekday | CISO | DN | 2022-01-04 | 10 | 2 | -1385.0446 | -236.37 | -805.6078 | -343.0668 | 0 | N | -1385
FMM | 2022-02-11 | 11 | Weekday | CISO | DN | 2022-01-14 | 12 | 1 | -1275.367 | 17.6 | -1345.4801 | 52.5131 | 0 | N | -1275
FMM | 2022-02-11 | 12 | Weekday | CISO | DN | 2022-01-10 | 12 | 3 | -1227.2148 | -716.03 | -667.5812 | 156.3964 | 0 | N | -1227
FMM | 2022-02-11 | 13 | Weekday | CISO | DN | 2021-12-31 | 13 | 4 | -1006.1636 | 2.96 | -767.2505 | -241.8731 | 0 | N | -1006
FMM | 2022-02-11 | 14 | Weekday | CISO | DN | 2022-01-18 | 14 | 4 | -678.8828 | 40.47 | -469.7181 | -249.6347 | 0 | N | -678
FMM | 2022-02-11 | 15 | Weekday | CISO | DN | 2022-01-24 | 15 | 4 | -880.3958 | -349.05 | -475.2932 | -56.0526 | 0 | N | -880
FMM | 2022-02-11 | 16 | Weekday | CISO | DN | 2022-01-24 | 17 | 1 | -1230.5131 | -62.33 | -1101.1954 | -66.9876 | 0 | N | -1230
FMM | 2022-02-11 | 17 | Weekday | CISO | DN | 2022-01-28 | 17 | 3 | -1029.3687 | -247.5 | -889.0093 | 107.1406 | 0 | N | -1029
FMM | 2022-02-11 | 18 | Weekday | CISO | DN | 2021-12-20 | 19 | 1 | -791.0459 | -750.88 | 0 | -40.1659 | 0 | N | -791
FMM | 2022-02-11 | 19 | Weekday | CISO | DN | 2022-01-13 | 19 | 2 | -673.9111 | -624.19 | 0 | -49.7211 | 0 | N | -673
FMM | 2022-02-11 | 20 | Weekday | CISO | DN | 2022-01-31 | 20 | 3 | -375.0513 | -8.64 | 0 | -366.4113 | 0 | N | -375
FMM | 2022-02-11 | 21 | Weekday | CISO | DN | 2022-01-21 | 21 | 3 | -399.1468 | 192.23 | 0 | -591.3768 | 0 | N | -399
FMM | 2022-02-11 | 22 | Weekday | CISO | DN | 2021-12-28 | 22 | 2 | -426.8584 | -98.03 | 0 | -328.8284 | 0 | N | -426
FMM | 2022-02-11 | 23 | Weekday | CISO | DN | 2022-01-07 | 23 | 4 | -493.5719 | -243.12 | 0 | -250.4519 | 0 | N | -493
FMM | 2022-02-11 | 24 | Weekday | CISO | DN | 2022-02-04 | 1 | 1 | -186.2953 | -95.91 | 0 | -90.3853 | 0 | N | -186
FMM | 2022-02-11 | 1 | Weekday | IPCO | UP | 2022-01-28 | 1 | 4 | 77.5927 | 18.936 | 0 | 58.6567 | 0 | N | 77
FMM | 2022-02-11 | 2 | Weekday | IPCO | UP | 2022-01-14 | 2 | 4 | 118.5277 | 1.811 | 0 | 116.7167 | 0 | N | 118
FMM | 2022-02-11 | 3 | Weekday | IPCO | UP | 2021-12-22 | 3 | 2 | 101.3817 | -7.595 | 0 | 108.9767 | 0 | N | 101
FMM | 2022-02-11 | 4 | Weekday | IPCO | UP | 2022-01-21 | 4 | 3 | 82.987 | 3.557 | 0 | 79.43 | 0 | N | 82
FMM | 2022-02-11 | 5 | Weekday | IPCO | UP | 2022-01-21 | 6 | 1 | 84.2183 | -1.985 | 0 | 86.2033 | 0 | N | 84
FMM | 2022-02-11 | 6 | Weekday | IPCO | UP | 2022-01-21 | 6 | 4 | 73.7297 | -17.397 | 0 | 91.1267 | 0 | N | 73
FMM | 2022-02-11 | 7 | Weekday | IPCO | UP | 2022-01-28 | 8 | 1 | 94.1933 | 21.45 | 0.016667 | 72.7267 | 0 | N | 94
FMM | 2022-02-11 | 8 | Weekday | IPCO | UP | 2022-01-21 | 9 | 1 | 128.1247 | 15.058 | -8.9333 | 122 | 0 | N | 128
FMM | 2022-02-11 | 9 | Weekday | IPCO | UP | 2022-01-17 | 9 | 2 | 103.2807 | 30.174 | -9.7867 | 82.8933 | 0 | N | 103
FMM | 2022-02-11 | 10 | Weekday | IPCO | UP | 2022-02-03 | 10 | 4 | 121.2497 | 18.013 | 50.78 | 52.4567 | 0 | N | 121
FMM | 2022-02-11 | 11 | Weekday | IPCO | UP | 2021-12-27 | 11 | 2 | 130.6267 | 26.98 | 18.6533 | 84.9933 | 0 | N | 130
FMM | 2022-02-11 | 12 | Weekday | IPCO | UP | 2022-01-28 | 12 | 2 | 95.424 | -11.796 | 27.8267 | 79.3933 | 0 | N | 95
FMM | 2022-02-11 | 13 | Weekday | IPCO | UP | 2022-01-13 | 13 | 2 | 89.9777 | 2.081 | -7.96 | 95.8567 | 0 | N | 89
FMM | 2022-02-11 | 14 | Weekday | IPCO | UP | 2021-12-30 | 14 | 3 | 105.2803 | 7.647 | 13.88 | 83.7533 | 0 | N | 105
FMM | 2022-02-11 | 15 | Weekday | IPCO | UP | 2022-02-07 | 15 | 2 | 91.0277 | 4.731 | -1.54 | 87.8367 | 0 | N | 91
FMM | 2022-02-11 | 16 | Weekday | IPCO | UP | 2022-01-11 | 16 | 3 | 79.3103 | -12.723 | 9.6233 | 82.41 | 0 | N | 79
FMM | 2022-02-11 | 17 | Weekday | IPCO | UP | 2021-12-29 | 18 | 1 | 88.2803 | 4.767 | 0 | 83.5133 | 0 | N | 88
FMM | 2022-02-11 | 18 | Weekday | IPCO | UP | 2022-01-27 | 19 | 1 | 106.1303 | 65.477 | 0 | 40.6533 | 0 | N | 106
FMM | 2022-02-11 | 19 | Weekday | IPCO | UP | 2022-01-10 | 20 | 1 | 76.4827 | 14.716 | 0 | 61.7667 | 0 | N | 76
FMM | 2022-02-11 | 20 | Weekday | IPCO | UP | 2021-12-29 | 20 | 3 | 95.4873 | 12.364 | 0 | 83.1233 | 0 | N | 95
FMM | 2022-02-11 | 21 | Weekday | IPCO | UP | 2022-01-11 | 21 | 3 | 101.7973 | -0.376 | 0 | 102.1733 | 0 | N | 101
FMM | 2022-02-11 | 22 | Weekday | IPCO | UP | 2021-12-24 | 22 | 4 | 133.027 | 51.407 | 0 | 81.62 | 0 | N | 133
FMM | 2022-02-11 | 23 | Weekday | IPCO | UP | 2021-12-29 | 24 | 1 | 102.675 | 17.865 | 0 | 84.81 | 0 | N | 102
FMM | 2022-02-11 | 24 | Weekday | IPCO | UP | 2022-01-29 | 1 | 1 | 105.7727 | 7.576 | 0 | 98.1967 | 0 | N | 105
FMM | 2022-02-11 | 1 | Weekday | IPCO | DN | 2022-01-04 | 1 | 4 | -98.4517 | 5.555 | 0 | -104.0067 | 0 | N | -98
FMM | 2022-02-11 | 2 | Weekday | IPCO | DN | 2021-12-17 | 2 | 4 | -105.3877 | -5.461 | 0 | -99.9267 | 0 | N | -105
FMM | 2022-02-11 | 3 | Weekday | IPCO | DN | 2021-12-24 | 3 | 3 | -92.8747 | 8.612 | 0 | -101.4867 | 0 | N | -92
FMM | 2022-02-11 | 4 | Weekday | IPCO | DN | 2021-12-17 | 5 | 1 | -114.3623 | -4.099 | 0 | -110.2633 | 0 | N | -114
FMM | 2022-02-11 | 5 | Weekday | IPCO | DN | 2022-01-27 | 5 | 3 | -116.2063 | -12.073 | 0 | -104.1333 | 0 | N | -116
FMM | 2022-02-11 | 6 | Weekday | IPCO | DN | 2021-12-17 | 6 | 3 | -125.3767 | -3.09 | 0 | -122.2867 | 0 | N | -125
FMM | 2022-02-11 | 7 | Weekday | IPCO | DN | 2021-12-17 | 7 | 3 | -89.509 | -4.989 | 0 | -84.52 | 0 | N | -89
FMM | 2022-02-11 | 8 | Weekday | IPCO | DN | 2021-12-17 | 8 | 4 | -92.4787 | 23.378 | -5.5267 | -110.33 | 0 | N | -92
FMM | 2022-02-11 | 9 | Weekday | IPCO | DN | 2022-01-07 | 10 | 1 | -202.3307 | 1.716 | 0.80333 | -204.85 | 0 | N | -202
FMM | 2022-02-11 | 10 | Weekday | IPCO | DN | 2022-01-31 | 10 | 3 | -173.9967 | -60.57 | -97.6333 | -15.7933 | 0 | N | -173
FMM | 2022-02-11 | 11 | Weekday | IPCO | DN | 2022-02-01 | 11 | 4 | -57.298 | -21.558 | -10.16 | -25.58 | 0 | N | -57
FMM | 2022-02-11 | 12 | Weekday | IPCO | DN | 2021-12-22 | 12 | 4 | -49.081 | -5.411 | -50.7667 | 7.0967 | 0 | N | -49
FMM | 2022-02-11 | 13 | Weekday | IPCO | DN | 2022-02-01 | 13 | 4 | -76.6127 | -5.396 | 1.44 | -72.6567 | 0 | N | -76
FMM | 2022-02-11 | 14 | Weekday | IPCO | DN | 2022-01-11 | 14 | 3 | -76.1613 | -17.968 | -11.1667 | -47.0267 | 0 | N | -76
FMM | 2022-02-11 | 15 | Weekday | IPCO | DN | 2022-01-31 | 16 | 1 | -139.722 | 5.358 | -15.2933 | -129.7867 | 0 | N | -139
FMM | 2022-02-11 | 16 | Weekday | IPCO | DN | 2022-01-31 | 16 | 4 | -136.6657 | 20.601 | -72.1767 | -85.09 | 0 | N | -136
FMM | 2022-02-11 | 17 | Weekday | IPCO | DN | 2022-01-13 | 17 | 2 | -150.141 | -35.131 | 6.1767 | -121.1867 | 0 | N | -150
FMM | 2022-02-11 | 18 | Weekday | IPCO | DN | 2022-01-13 | 19 | 1 | -194.707 | 1.913 | 0 | -196.62 | 0 | N | -194
FMM | 2022-02-11 | 19 | Weekday | IPCO | DN | 2022-01-31 | 19 | 4 | -84.857 | -17.057 | 0 | -67.8 | 0 | N | -84
FMM | 2022-02-11 | 20 | Weekday | IPCO | DN | 2022-01-31 | 20 | 2 | -72.0507 | -6.964 | 0 | -65.0867 | 0 | N | -72
FMM | 2022-02-11 | 21 | Weekday | IPCO | DN | 2021-12-22 | 22 | 1 | -75.2357 | -10.209 | 0 | -65.0267 | 0 | N | -75
FMM | 2022-02-11 | 22 | Weekday | IPCO | DN | 2021-12-16 | 23 | 1 | -110.7093 | 7.534 | 0 | -118.2433 | 0 | N | -110
FMM | 2022-02-11 | 23 | Weekday | IPCO | DN | 2022-02-01 | 23 | 2 | -132.5213 | 18.242 | 0 | -150.7633 | 0 | N | -132
FMM | 2022-02-11 | 24 | Weekday | IPCO | DN | 2021-12-24 | 1 | 1 | -125.4253 | -4.312 | 0 | -121.1133 | 0 | N | -125
FMM | 2022-02-11 | 1 | Weekday | LADWP | UP | 2022-01-17 | 2 | 1 | 84.4947 | -0.012 | 0 | 84.5067 | 0 | N | 84
FMM | 2022-02-11 | 2 | Weekday | LADWP | UP | 2022-01-26 | 2 | 4 | 85.8043 | 11.484 | 0 | 74.3203 | 0 | N | 85
FMM | 2022-02-11 | 3 | Weekday | LADWP | UP | 2022-01-26 | 3 | 3 | 78.275 | -0.065 | 0 | 78.34 | 0 | N | 78
FMM | 2022-02-11 | 4 | Weekday | LADWP | UP | 2022-02-01 | 4 | 2 | 65.1032 | -4.827 | 0 | 69.9302 | 0 | N | 65
FMM | 2022-02-11 | 5 | Weekday | LADWP | UP | 2022-01-17 | 6 | 1 | 76.641 | -26.569 | 0 | 103.21 | 0 | N | 76
FMM | 2022-02-11 | 6 | Weekday | LADWP | UP | 2022-01-31 | 6 | 3 | 89.1294 | 16.251 | 0 | 72.8784 | 0 | N | 89
FMM | 2022-02-11 | 7 | Weekday | LADWP | UP | 2021-12-23 | 8 | 1 | 85.3106 | 59.236 | 16.32 | 9.7546 | 0 | N | 85
FMM | 2022-02-11 | 8 | Weekday | LADWP | UP | 2021-12-24 | 8 | 3 | 164.0313 | 50.713 | 35.1898 | 78.1285 | 0 | N | 164
FMM | 2022-02-11 | 9 | Weekday | LADWP | UP | 2022-01-13 | 9 | 3 | 169.1117 | 32.683 | 128.4555 | 7.9732 | 0 | N | 169
FMM | 2022-02-11 | 10 | Weekday | LADWP | UP | 2022-01-17 | 10 | 4 | 229.8912 | 68.53 | 154.9645 | 6.3967 | 0 | N | 229
FMM | 2022-02-11 | 11 | Weekday | LADWP | UP | 2021-12-31 | 11 | 2 | 218.1374 | 65.388 | 185.9521 | -33.2027 | 0 | N | 218
FMM | 2022-02-11 | 12 | Weekday | LADWP | UP | 2021-12-29 | 13 | 1 | 170.872 | 62.13 | 81.6182 | 27.1238 | 0 | N | 170
FMM | 2022-02-11 | 13 | Weekday | LADWP | UP | 2021-12-27 | 13 | 2 | 211.8081 | 132.253 | 124.0925 | -44.5374 | 0 | N | 211
FMM | 2022-02-11 | 14 | Weekday | LADWP | UP | 2021-12-21 | 14 | 3 | 250.9798 | 23.218 | 229.3685 | -1.6067 | 0 | N | 250
FMM | 2022-02-11 | 15 | Weekday | LADWP | UP | 2022-01-07 | 15 | 4 | 269.4364 | 64.363 | 200.639 | 4.4344 | 0 | N | 269
FMM | 2022-02-11 | 16 | Weekday | LADWP | UP | 2022-01-10 | 16 | 3 | 162.5503 | 72.042 | 120.204 | -29.6957 | 0 | N | 162
FMM | 2022-02-11 | 17 | Weekday | LADWP | UP | 2022-02-09 | 17 | 3 | 138.2527 | 4.201 | -20.8224 | 154.8741 | 0 | N | 138
FMM | 2022-02-11 | 18 | Weekday | LADWP | UP | 2022-02-08 | 18 | 2 | 53.2052 | 29.438 | 2.3932 | 21.374 | 0 | N | 53
FMM | 2022-02-11 | 19 | Weekday | LADWP | UP | 2022-02-02 | 20 | 1 | 87.2361 | 11.29 | 0 | 75.9461 | 0 | N | 87
FMM | 2022-02-11 | 20 | Weekday | LADWP | UP | 2022-02-01 | 21 | 1 | 103.8526 | 11.263 | 0 | 92.5896 | 0 | N | 103
FMM | 2022-02-11 | 21 | Weekday | LADWP | UP | 2022-01-28 | 21 | 4 | 103.0799 | 96.267 | 0 | 6.8129 | 0 | N | 103
FMM | 2022-02-11 | 22 | Weekday | LADWP | UP | 2021-12-31 | 22 | 4 | 67.407 | 15.218 | 0 | 52.189 | 0 | N | 67
FMM | 2022-02-11 | 23 | Weekday | LADWP | UP | 2022-01-27 | 23 | 2 | 60.946 | -1.108 | 0 | 62.054 | 0 | N | 60
FMM | 2022-02-11 | 24 | Weekday | LADWP | UP | 2021-12-31 | 24 | 3 | 79.3465 | 1.301 | 0 | 78.0455 | 0 | N | 79
FMM | 2022-02-11 | 1 | Weekday | LADWP | DN | 2022-01-05 | 1 | 2 | -78.0349 | -16.645 | 0 | -61.3899 | 0 | N | -78
FMM | 2022-02-11 | 2 | Weekday | LADWP | DN | 2021-12-31 | 3 | 1 | -110.1688 | -6.325 | 0 | -103.8438 | 0 | N | -110
FMM | 2022-02-11 | 3 | Weekday | LADWP | DN | 2021-12-31 | 3 | 3 | -76.7789 | -7.106 | 0 | -69.6729 | 0 | N | -76
FMM | 2022-02-11 | 4 | Weekday | LADWP | DN | 2021-12-20 | 4 | 3 | -69.3829 | -2.783 | 0 | -66.5999 | 0 | N | -69
FMM | 2022-02-11 | 5 | Weekday | LADWP | DN | 2022-02-01 | 5 | 4 | -79.0374 | -1.287 | 0 | -77.7504 | 0 | N | -79
FMM | 2022-02-11 | 6 | Weekday | LADWP | DN | 2021-12-31 | 6 | 2 | -126.1848 | -1.768 | 0 | -124.4168 | 0 | N | -126
FMM | 2022-02-11 | 7 | Weekday | LADWP | DN | 2022-01-31 | 7 | 4 | -109.1643 | 1.643 | 0.17667 | -110.984 | 0 | N | -109
FMM | 2022-02-11 | 8 | Weekday | LADWP | DN | 2022-02-01 | 8 | 4 | -150.7014 | -43.924 | -26.9377 | -79.8397 | 0 | N | -150
FMM | 2022-02-11 | 9 | Weekday | LADWP | DN | 2022-01-24 | 9 | 2 | -216.5714 | 10.7 | -116.6891 | -110.5823 | 0 | N | -216
FMM | 2022-02-11 | 10 | Weekday | LADWP | DN | 2021-12-24 | 11 | 1 | -198.1907 | 10.455 | -177.0423 | -31.6034 | 0 | N | -198
FMM | 2022-02-11 | 11 | Weekday | LADWP | DN | 2021-12-29 | 12 | 1 | -258.5055 | 24.144 | -215.6501 | -66.9994 | 0 | N | -258
FMM | 2022-02-11 | 12 | Weekday | LADWP | DN | 2022-01-28 | 12 | 2 | -260.7639 | -131.621 | -95.6623 | -33.4807 | 0 | N | -260
FMM | 2022-02-11 | 13 | Weekday | LADWP | DN | 2021-12-31 | 13 | 4 | -250.483 | -6.005 | -207.1265 | -37.3515 | 0 | N | -250
FMM | 2022-02-11 | 14 | Weekday | LADWP | DN | 2021-12-31 | 14 | 4 | -188.8835 | 46.743 | -141.4426 | -94.1839 | 0 | N | -188
FMM | 2022-02-11 | 15 | Weekday | LADWP | DN | 2022-01-12 | 15 | 3 | -197.4314 | -43.135 | -109.7997 | -44.4967 | 0 | N | -197
FMM | 2022-02-11 | 16 | Weekday | LADWP | DN | 2022-01-21 | 16 | 2 | -206.9849 | 2.652 | -49.3311 | -160.3058 | 0 | N | -206
FMM | 2022-02-11 | 17 | Weekday | LADWP | DN | 2022-01-14 | 17 | 2 | -126.0928 | -15.705 | 19.8025 | -130.1903 | 0 | N | -126
FMM | 2022-02-11 | 18 | Weekday | LADWP | DN | 2021-12-16 | 18 | 2 | -131.2141 | -11.069 | 0 | -120.1451 | 0 | N | -131
FMM | 2022-02-11 | 19 | Weekday | LADWP | DN | 2022-01-25 | 19 | 4 | -174.6352 | 15.265 | 0 | -189.9002 | 0 | N | -174
FMM | 2022-02-11 | 20 | Weekday | LADWP | DN | 2022-01-25 | 20 | 3 | -118.2814 | 2.353 | 0 | -120.6344 | 0 | N | -118
FMM | 2022-02-11 | 21 | Weekday | LADWP | DN | 2021-12-31 | 21 | 4 | -140.6809 | 31.695 | 0 | -172.3759 | 0 | N | -140
FMM | 2022-02-11 | 22 | Weekday | LADWP | DN | 2022-01-31 | 22 | 2 | -127.7731 | -34.619 | 0 | -93.1541 | 0 | N | -127
FMM | 2022-02-11 | 23 | Weekday | LADWP | DN | 2022-01-07 | 23 | 3 | -98.8837 | -52.815 | 0 | -46.0687 | 0 | N | -98
FMM | 2022-02-11 | 24 | Weekday | LADWP | DN | 2022-01-21 | 24 | 2 | -123.3914 | -30.126 | 0 | -93.2654 | 0 | N | -123
FMM | 2022-02-11 | 1 | Weekday | NEVP | UP | 2022-01-05 | 1 | 3 | 44.0943 | 31.161 | 0 | 12.9333 | 0 | N | 44
FMM | 2022-02-11 | 2 | Weekday | NEVP | UP | 2022-02-04 | 2 | 2 | 26.6637 | 16.067 | 0 | 10.5967 | 0 | N | 26
FMM | 2022-02-11 | 3 | Weekday | NEVP | UP | 2022-01-31 | 4 | 1 | 32.296 | 14.816 | 0 | 17.48 | 0 | N | 32
FMM | 2022-02-11 | 4 | Weekday | NEVP | UP | 2022-01-05 | 4 | 2 | 39.8733 | 9.54 | 0 | 30.3333 | 0 | N | 39
FMM | 2022-02-11 | 5 | Weekday | NEVP | UP | 2022-01-31 | 6 | 1 | 43.874 | 33.724 | 0 | 10.15 | 0 | N | 43
FMM | 2022-02-11 | 6 | Weekday | NEVP | UP | 2022-01-05 | 6 | 4 | 57.0357 | 26.729 | 0 | 30.3067 | 0 | N | 57
FMM | 2022-02-11 | 7 | Weekday | NEVP | UP | 2022-01-26 | 8 | 1 | 61.0673 | 25.114 | 35.0933 | 0.86 | 0 | N | 61
FMM | 2022-02-11 | 8 | Weekday | NEVP | UP | 2022-02-03 | 8 | 4 | 224.369 | 55.479 | 165.1867 | 3.7033 | 0 | N | 224
FMM | 2022-02-11 | 9 | Weekday | NEVP | UP | 2022-01-31 | 10 | 1 | 246.296 | -23.444 | 272.7133 | -2.9733 | 0 | N | 246
FMM | 2022-02-11 | 10 | Weekday | NEVP | UP | 2021-12-20 | 10 | 4 | 185.202 | 164.012 | 13.0433 | 8.1467 | 0 | N | 185
FMM | 2022-02-11 | 11 | Weekday | NEVP | UP | 2021-12-27 | 11 | 4 | 176.9633 | 78.7 | 104.4667 | -6.2033 | 0 | N | 176
FMM | 2022-02-11 | 12 | Weekday | NEVP | UP | 2022-02-01 | 12 | 3 | 173.7937 | 72.277 | 99.22 | 2.2967 | 0 | N | 173
FMM | 2022-02-11 | 13 | Weekday | NEVP | UP | 2021-12-27 | 13 | 4 | 280.7863 | 122.863 | 158.9433 | -1.02 | 0 | N | 280
FMM | 2022-02-11 | 14 | Weekday | NEVP | UP | 2022-01-31 | 15 | 1 | 249.4343 | 31.211 | 200.75 | 17.4733 | 0 | N | 249
FMM | 2022-02-11 | 15 | Weekday | NEVP | UP | 2021-12-24 | 15 | 4 | 259.8713 | 57.778 | 191.9967 | 10.0967 | 0 | N | 259
FMM | 2022-02-11 | 16 | Weekday | NEVP | UP | 2022-01-10 | 16 | 2 | 255.8977 | 115.701 | 137.9833 | 2.2133 | 0 | N | 255
FMM | 2022-02-11 | 17 | Weekday | NEVP | UP | 2022-02-07 | 17 | 3 | 165.1277 | 118.881 | 45.85 | 0.39667 | 0 | N | 165
FMM | 2022-02-11 | 18 | Weekday | NEVP | UP | 2022-02-04 | 18 | 2 | 85.6713 | 87.728 | 0.033333 | -2.09 | 0 | N | 85
FMM | 2022-02-11 | 19 | Weekday | NEVP | UP | 2022-02-04 | 20 | 1 | 41.8187 | 41.592 | 0 | 0.22667 | 0 | N | 41
FMM | 2022-02-11 | 20 | Weekday | NEVP | UP | 2021-12-27 | 20 | 3 | 60.5437 | 14.207 | 0 | 46.3367 | 0 | N | 60
FMM | 2022-02-11 | 21 | Weekday | NEVP | UP | 2021-12-16 | 21 | 4 | 67.2113 | 54.558 | 0 | 12.6533 | 0 | N | 67
FMM | 2022-02-11 | 22 | Weekday | NEVP | UP | 2022-01-11 | 22 | 3 | 50.3717 | 47.485 | 0 | 2.8867 | 0 | N | 50
FMM | 2022-02-11 | 23 | Weekday | NEVP | UP | 2022-01-05 | 23 | 4 | 48.0383 | 32.165 | 0 | 15.8733 | 0 | N | 48
FMM | 2022-02-11 | 24 | Weekday | NEVP | UP | 2022-01-07 | 1 | 1 | 31.9577 | 0.361 | 0 | 31.5967 | 0 | N | 31
FMM | 2022-02-11 | 1 | Weekday | NEVP | DN | 2022-01-12 | 2 | 1 | -57.4687 | -62.102 | 0 | 4.6333 | 0 | N | -57
FMM | 2022-02-11 | 2 | Weekday | NEVP | DN | 2021-12-27 | 2 | 2 | -45.001 | -15.481 | 0 | -29.52 | 0 | N | -45
FMM | 2022-02-11 | 3 | Weekday | NEVP | DN | 2022-01-18 | 3 | 4 | -46.6033 | -11.93 | 0 | -34.6733 | 0 | N | -46
FMM | 2022-02-11 | 4 | Weekday | NEVP | DN | 2022-02-01 | 4 | 2 | -51.7897 | -7.033 | 0 | -44.7567 | 0 | N | -51
FMM | 2022-02-11 | 5 | Weekday | NEVP | DN | 2022-01-21 | 5 | 4 | -43.0297 | -2.683 | 0 | -40.3467 | 0 | N | -43
FMM | 2022-02-11 | 6 | Weekday | NEVP | DN | 2021-12-31 | 7 | 1 | -57.045 | -38.965 | 0 | -18.08 | 0 | N | -57
FMM | 2022-02-11 | 7 | Weekday | NEVP | DN | 2022-01-25 | 7 | 2 | -82.8253 | -32.462 | 0 | -50.3633 | 0 | N | -82
FMM | 2022-02-11 | 8 | Weekday | NEVP | DN | 2022-02-08 | 9 | 1 | -200.1933 | -59.91 | -138.3767 | -1.9067 | 0 | N | -200
FMM | 2022-02-11 | 9 | Weekday | NEVP | DN | 2022-01-12 | 9 | 2 | -224.7407 | -9.674 | -210.12 | -4.9467 | 0 | N | -224
FMM | 2022-02-11 | 10 | Weekday | NEVP | DN | 2022-02-01 | 10 | 3 | -354.2813 | -40.768 | -294.0033 | -19.51 | 0 | N | -354
FMM | 2022-02-11 | 11 | Weekday | NEVP | DN | 2022-01-17 | 11 | 3 | -301.8557 | -1.599 | -301.87 | 1.6133 | 0 | N | -301
FMM | 2022-02-11 | 12 | Weekday | NEVP | DN | 2021-12-23 | 12 | 3 | -226.865 | -148.895 | -78.13 | 0.16 | 0 | N | -226
FMM | 2022-02-11 | 13 | Weekday | NEVP | DN | 2022-01-04 | 14 | 1 | -190.496 | -84.266 | -111.69 | 5.46 | 0 | N | -190
FMM | 2022-02-11 | 14 | Weekday | NEVP | DN | 2021-12-31 | 14 | 2 | -183.5117 | -7.705 | -181.3867 | 5.58 | 0 | N | -183
FMM | 2022-02-11 | 15 | Weekday | NEVP | DN | 2021-12-31 | 15 | 4 | -253.6003 | -99.717 | -158.7267 | 4.8433 | 0 | N | -253
FMM | 2022-02-11 | 16 | Weekday | NEVP | DN | 2022-01-06 | 16 | 2 | -122.6383 | -2.235 | -92.3067 | -28.0967 | 0 | N | -122
FMM | 2022-02-11 | 17 | Weekday | NEVP | DN | 2021-12-30 | 17 | 2 | -103.3963 | -101.483 | -0.75667 | -1.1567 | 0 | N | -103
FMM | 2022-02-11 | 18 | Weekday | NEVP | DN | 2021-12-16 | 18 | 4 | -92.6523 | -95.499 | 0 | 2.8467 | 0 | N | -92
FMM | 2022-02-11 | 19 | Weekday | NEVP | DN | 2022-01-13 | 19 | 2 | -64.1593 | -60.966 | 0 | -3.1933 | 0 | N | -64
FMM | 2022-02-11 | 20 | Weekday | NEVP | DN | 2021-12-29 | 20 | 2 | -64.5227 | -47.706 | 0 | -16.8167 | 0 | N | -64
FMM | 2022-02-11 | 21 | Weekday | NEVP | DN | 2022-01-05 | 22 | 1 | -36.8913 | -17.978 | 0 | -18.9133 | 0 | N | -36
FMM | 2022-02-11 | 22 | Weekday | NEVP | DN | 2022-01-05 | 22 | 2 | -47.576 | -20.996 | 0 | -26.58 | 0 | N | -47
FMM | 2022-02-11 | 23 | Weekday | NEVP | DN | 2022-01-17 | 23 | 4 | -48.345 | -15.965 | 0 | -32.38 | 0 | N | -48
FMM | 2022-02-11 | 24 | Weekday | NEVP | DN | 2022-01-06 | 24 | 2 | -48.8133 | -25.24 | 0 | -23.5733 | 0 | N | -48
FMM | 2022-02-11 | 1 | Weekday | NWMT | UP | 2021-12-21 | 1 | 2 | 65.9303 | 0.577 | 0 | 65.3533 | 0 | N | 65
FMM | 2022-02-11 | 2 | Weekday | NWMT | UP | 2021-12-24 | 2 | 3 | 56.478 | -0.662 | 0 | 57.14 | 0 | N | 56
FMM | 2022-02-11 | 3 | Weekday | NWMT | UP | 2021-12-24 | 3 | 3 | 69.0107 | -6.206 | 0 | 75.2167 | 0 | N | 69
FMM | 2022-02-11 | 4 | Weekday | NWMT | UP | 2021-12-24 | 4 | 2 | 90.872 | -9.678 | 0 | 100.55 | 0 | N | 90
FMM | 2022-02-11 | 5 | Weekday | NWMT | UP | 2021-12-16 | 5 | 4 | 76.2227 | 6.406 | 0 | 69.8167 | 0 | N | 76
FMM | 2022-02-11 | 6 | Weekday | NWMT | UP | 2022-01-07 | 6 | 3 | 81.5087 | 1.302 | 0 | 80.2067 | 0 | N | 81
FMM | 2022-02-11 | 7 | Weekday | NWMT | UP | 2022-01-10 | 8 | 1 | 85.7763 | 11.973 | 0.15 | 73.6533 | 0 | N | 85
FMM | 2022-02-11 | 8 | Weekday | NWMT | UP | 2022-01-14 | 8 | 2 | 104.1907 | 8.924 | -0.25 | 95.5167 | 0 | N | 104
FMM | 2022-02-11 | 9 | Weekday | NWMT | UP | 2022-01-26 | 9 | 4 | 112.847 | -11.253 | -2.6067 | 126.7067 | 0 | N | 112
FMM | 2022-02-11 | 10 | Weekday | NWMT | UP | 2021-12-23 | 10 | 4 | 81.7457 | 3.499 | 0.9 | 77.3467 | 0 | N | 81
FMM | 2022-02-11 | 11 | Weekday | NWMT | UP | 2021-12-30 | 12 | 1 | 89.6553 | -6.938 | -0.15667 | 96.75 | 0 | N | 89
FMM | 2022-02-11 | 12 | Weekday | NWMT | UP | 2021-12-17 | 12 | 3 | 90.6253 | -11.458 | 0.2 | 101.8833 | 0 | N | 90
FMM | 2022-02-11 | 13 | Weekday | NWMT | UP | 2022-01-11 | 13 | 4 | 91.237 | 1.187 | -1.7767 | 91.8267 | 0 | N | 91
FMM | 2022-02-11 | 14 | Weekday | NWMT | UP | 2022-01-13 | 14 | 2 | 59.2413 | -0.992 | 0.36 | 59.8733 | 0 | N | 59
FMM | 2022-02-11 | 15 | Weekday | NWMT | UP | 2022-01-10 | 15 | 2 | 86.0907 | 8.574 | 0.48 | 77.0367 | 0 | N | 86
FMM | 2022-02-11 | 16 | Weekday | NWMT | UP | 2021-12-22 | 17 | 1 | 62.2397 | 0.903 | 0 | 61.3367 | 0 | N | 62
FMM | 2022-02-11 | 17 | Weekday | NWMT | UP | 2021-12-22 | 17 | 4 | 89.2193 | -1.734 | 0 | 90.9533 | 0 | N | 89
FMM | 2022-02-11 | 18 | Weekday | NWMT | UP | 2022-01-13 | 18 | 3 | 76.2573 | -6.426 | 0 | 82.6833 | 0 | N | 76
FMM | 2022-02-11 | 19 | Weekday | NWMT | UP | 2021-12-23 | 19 | 2 | 75.0523 | 21.069 | 0 | 53.9833 | 0 | N | 75
FMM | 2022-02-11 | 20 | Weekday | NWMT | UP | 2022-01-10 | 20 | 2 | 85.3017 | -13.425 | 0 | 98.7267 | 0 | N | 85
FMM | 2022-02-11 | 21 | Weekday | NWMT | UP | 2021-12-30 | 22 | 1 | 79.813 | 42.093 | 0 | 37.72 | 0 | N | 79
FMM | 2022-02-11 | 22 | Weekday | NWMT | UP | 2021-12-22 | 23 | 1 | 85.281 | -18.899 | 0 | 104.18 | 0 | N | 85
FMM | 2022-02-11 | 23 | Weekday | NWMT | UP | 2021-12-21 | 23 | 4 | 76.0577 | 6.331 | 0 | 69.7267 | 0 | N | 76
FMM | 2022-02-11 | 24 | Weekday | NWMT | UP | 2021-12-23 | 24 | 3 | 79.089 | -5.431 | 0 | 84.52 | 0 | N | 79
FMM | 2022-02-11 | 1 | Weekday | NWMT | DN | 2022-01-20 | 1 | 2 | -80.054 | 4.846 | 0 | -84.9 | 0 | N | -80
FMM | 2022-02-11 | 2 | Weekday | NWMT | DN | 2022-02-03 | 2 | 4 | -90.7637 | -2.547 | 0 | -88.2167 | 0 | N | -90
FMM | 2022-02-11 | 3 | Weekday | NWMT | DN | 2021-12-29 | 3 | 3 | -63.4437 | -1.277 | 0 | -62.1667 | 0 | N | -63
FMM | 2022-02-11 | 4 | Weekday | NWMT | DN | 2022-01-13 | 4 | 3 | -53.6433 | -1.33 | 0 | -52.3133 | 0 | N | -53
FMM | 2022-02-11 | 5 | Weekday | NWMT | DN | 2021-12-31 | 5 | 4 | -47.7203 | -34.937 | 0 | -12.7833 | 0 | N | -47
FMM | 2022-02-11 | 6 | Weekday | NWMT | DN | 2021-12-31 | 7 | 1 | -64.3073 | -45.024 | 0 | -19.2833 | 0 | N | -64
FMM | 2022-02-11 | 7 | Weekday | NWMT | DN | 2022-01-07 | 8 | 1 | -52.3673 | -8.544 | 0.02 | -43.8433 | 0 | N | -52
FMM | 2022-02-11 | 8 | Weekday | NWMT | DN | 2021-12-21 | 8 | 4 | -80.014 | -22.604 | 0.3 | -57.71 | 0 | N | -80
FMM | 2022-02-11 | 9 | Weekday | NWMT | DN | 2021-12-21 | 9 | 3 | -62.6557 | -18.199 | -0.46667 | -43.99 | 0 | N | -62
FMM | 2022-02-11 | 10 | Weekday | NWMT | DN | 2021-12-30 | 10 | 4 | -83.1507 | -14.944 | 0.32 | -68.5267 | 0 | N | -83
FMM | 2022-02-11 | 11 | Weekday | NWMT | DN | 2021-12-16 | 12 | 1 | -52.2333 | -9.49 | -0.3 | -42.4433 | 0 | N | -52
FMM | 2022-02-11 | 12 | Weekday | NWMT | DN | 2021-12-30 | 13 | 1 | -102.8503 | -3.427 | 0.92 | -100.3433 | 0 | N | -102
FMM | 2022-02-11 | 13 | Weekday | NWMT | DN | 2021-12-30 | 14 | 1 | -87.5387 | 0.428 | 0.44333 | -88.41 | 0 | N | -87
FMM | 2022-02-11 | 14 | Weekday | NWMT | DN | 2021-12-20 | 14 | 4 | -95.1627 | -1.466 | -0.92333 | -92.7733 | 0 | N | -95
FMM | 2022-02-11 | 15 | Weekday | NWMT | DN | 2022-01-13 | 15 | 4 | -86.338 | -3.798 | 0.24667 | -82.7867 | 0 | N | -86
FMM | 2022-02-11 | 16 | Weekday | NWMT | DN | 2022-02-01 | 17 | 1 | -111.5407 | 15.006 | 1.15 | -127.6967 | 0 | N | -111
FMM | 2022-02-11 | 17 | Weekday | NWMT | DN | 2022-02-01 | 17 | 2 | -108.8517 | -5.695 | 0.62667 | -103.7833 | 0 | N | -108
FMM | 2022-02-11 | 18 | Weekday | NWMT | DN | 2021-12-17 | 19 | 1 | -86.4273 | 9.676 | 0 | -96.1033 | 0 | N | -86
FMM | 2022-02-11 | 19 | Weekday | NWMT | DN | 2021-12-22 | 19 | 2 | -91.7587 | 6.508 | 0 | -98.2667 | 0 | N | -91
FMM | 2022-02-11 | 20 | Weekday | NWMT | DN | 2021-12-28 | 21 | 1 | -90.3843 | -0.791 | 0 | -89.5933 | 0 | N | -90
FMM | 2022-02-11 | 21 | Weekday | NWMT | DN | 2022-01-13 | 21 | 4 | -92.8237 | 8.893 | 0 | -101.7167 | 0 | N | -92
FMM | 2022-02-11 | 22 | Weekday | NWMT | DN | 2022-01-17 | 22 | 4 | -101.6707 | -11.894 | 0 | -89.7767 | 0 | N | -101
FMM | 2022-02-11 | 23 | Weekday | NWMT | DN | 2021-12-27 | 23 | 2 | -110.101 | -22.861 | 0 | -87.24 | 0 | N | -110
FMM | 2022-02-11 | 24 | Weekday | NWMT | DN | 2022-01-03 | 24 | 4 | -103.7203 | -6.737 | 0 | -96.9833 | 0 | N | -103
FMM | 2022-02-11 | 1 | Weekday | PACE | UP | 2022-02-01 | 1 | 3 | 172.5093 | -8.334 | 0 | 180.8433 | 0 | N | 172
FMM | 2022-02-11 | 2 | Weekday | PACE | UP | 2021-12-20 | 3 | 1 | 244.4587 | -4.688 | 0 | 249.1467 | 0 | N | 244
FMM | 2022-02-11 | 3 | Weekday | PACE | UP | 2021-12-28 | 4 | 1 | 195.4853 | -10.848 | 0 | 206.3333 | 0 | N | 195
FMM | 2022-02-11 | 4 | Weekday | PACE | UP | 2021-12-31 | 4 | 3 | 281.0647 | 17.708 | 0 | 263.3567 | 0 | N | 281
FMM | 2022-02-11 | 5 | Weekday | PACE | UP | 2022-01-14 | 5 | 2 | 225.5193 | 4.166 | 0 | 221.3533 | 0 | N | 225
FMM | 2022-02-11 | 6 | Weekday | PACE | UP | 2021-12-27 | 6 | 3 | 199.5937 | -7.153 | 0 | 206.7467 | 0 | N | 199
FMM | 2022-02-11 | 7 | Weekday | PACE | UP | 2022-01-21 | 7 | 4 | 212.4283 | -99.845 | 0.71 | 311.5633 | 0 | N | 212
FMM | 2022-02-11 | 8 | Weekday | PACE | UP | 2022-01-25 | 9 | 1 | 301.9477 | 10.86 | 196.3577 | 94.73 | 0 | N | 301
FMM | 2022-02-11 | 9 | Weekday | PACE | UP | 2022-01-03 | 9 | 4 | 361.4183 | 29.983 | 367.7154 | -36.28 | 0 | N | 361
FMM | 2022-02-11 | 10 | Weekday | PACE | UP | 2022-01-05 | 11 | 1 | 343.5356 | -19.451 | -84.1301 | 447.1167 | 0 | N | 343
FMM | 2022-02-11 | 11 | Weekday | PACE | UP | 2022-02-02 | 11 | 3 | 278.5641 | 32.175 | 100.3324 | 146.0567 | 0 | N | 278
FMM | 2022-02-11 | 12 | Weekday | PACE | UP | 2021-12-20 | 12 | 4 | 240.3589 | 5.922 | 19.5703 | 214.8667 | 0 | N | 240
FMM | 2022-02-11 | 13 | Weekday | PACE | UP | 2021-12-30 | 13 | 3 | 309.7407 | -30.356 | -80.2967 | 420.3933 | 0 | N | 309
FMM | 2022-02-11 | 14 | Weekday | PACE | UP | 2022-01-25 | 15 | 1 | 323.1563 | 28.015 | 192.8313 | 102.31 | 0 | N | 323
FMM | 2022-02-11 | 15 | Weekday | PACE | UP | 2022-01-04 | 15 | 4 | 372.9621 | -37.929 | 59.6477 | 351.2433 | 0 | N | 372
FMM | 2022-02-11 | 16 | Weekday | PACE | UP | 2022-01-14 | 16 | 2 | 328.8229 | -0.648 | 111.011 | 218.46 | 0 | N | 328
FMM | 2022-02-11 | 17 | Weekday | PACE | UP | 2022-01-14 | 17 | 3 | 333.8283 | 24.645 | 1.4033 | 307.78 | 0 | N | 333
FMM | 2022-02-11 | 18 | Weekday | PACE | UP | 2022-01-04 | 19 | 1 | 300.9633 | -53.21 | 0 | 354.1733 | 0 | N | 300
FMM | 2022-02-11 | 19 | Weekday | PACE | UP | 2022-01-14 | 19 | 3 | 277.9067 | -4.25 | 0 | 282.1567 | 0 | N | 277
FMM | 2022-02-11 | 20 | Weekday | PACE | UP | 2022-02-03 | 20 | 3 | 365.1767 | -23.09 | 0 | 388.2667 | 0 | N | 365
FMM | 2022-02-11 | 21 | Weekday | PACE | UP | 2022-01-18 | 21 | 3 | 264.813 | -14.047 | 0 | 278.86 | 0 | N | 264
FMM | 2022-02-11 | 22 | Weekday | PACE | UP | 2022-01-10 | 22 | 4 | 199.588 | 17.598 | 0 | 181.99 | 0 | N | 199
FMM | 2022-02-11 | 23 | Weekday | PACE | UP | 2021-12-30 | 23 | 4 | 295.268 | 17.998 | 0 | 277.27 | 0 | N | 295
FMM | 2022-02-11 | 24 | Weekday | PACE | UP | 2021-12-24 | 24 | 4 | 268.9687 | 91.462 | 0 | 177.5067 | 0 | N | 268
FMM | 2022-02-11 | 1 | Weekday | PACE | DN | 2022-01-26 | 1 | 2 | -240.824 | 12.076 | 0 | -252.9 | 0 | N | -240
FMM | 2022-02-11 | 2 | Weekday | PACE | DN | 2021-12-28 | 3 | 1 | -206.943 | 11.037 | 0 | -217.98 | 0 | N | -206
FMM | 2022-02-11 | 3 | Weekday | PACE | DN | 2022-01-26 | 3 | 4 | -214.2553 | 10.948 | 0 | -225.2033 | 0 | N | -214
FMM | 2022-02-11 | 4 | Weekday | PACE | DN | 2022-01-20 | 5 | 1 | -166.1947 | -23.448 | 0 | -142.7467 | 0 | N | -166
FMM | 2022-02-11 | 5 | Weekday | PACE | DN | 2022-01-20 | 5 | 3 | -230.7443 | -26.491 | 0 | -204.2533 | 0 | N | -230
FMM | 2022-02-11 | 6 | Weekday | PACE | DN | 2022-01-20 | 7 | 1 | -289.686 | -49.166 | 0 | -240.52 | 0 | N | -289
FMM | 2022-02-11 | 7 | Weekday | PACE | DN | 2022-01-12 | 7 | 4 | -242.1833 | 2.15 | 1.02 | -245.3533 | 0 | N | -242
FMM | 2022-02-11 | 8 | Weekday | PACE | DN | 2022-02-08 | 8 | 3 | -302.6081 | -27.691 | -141.2104 | -133.7067 | 0 | N | -302
FMM | 2022-02-11 | 9 | Weekday | PACE | DN | 2022-01-19 | 9 | 4 | -382.6247 | 33.09 | -466.2714 | 50.5567 | 0 | N | -382
FMM | 2022-02-11 | 10 | Weekday | PACE | DN | 2021-12-29 | 10 | 4 | -329.0683 | 111.504 | -181.7923 | -258.78 | 0 | N | -329
FMM | 2022-02-11 | 11 | Weekday | PACE | DN | 2021-12-24 | 11 | 3 | -339.2266 | -67.405 | -238.7816 | -33.04 | 0 | N | -339
FMM | 2022-02-11 | 12 | Weekday | PACE | DN | 2022-02-09 | 13 | 1 | -301.28 | 56.351 | -20.7343 | -336.8967 | 0 | N | -301
FMM | 2022-02-11 | 13 | Weekday | PACE | DN | 2022-02-09 | 13 | 2 | -348.9841 | 59.42 | -10.2508 | -398.1533 | 0 | N | -348
FMM | 2022-02-11 | 14 | Weekday | PACE | DN | 2022-02-09 | 14 | 2 | -307.3786 | -106.079 | -63.7129 | -137.5867 | 0 | N | -307
FMM | 2022-02-11 | 15 | Weekday | PACE | DN | 2021-12-30 | 15 | 2 | -363.7992 | 39.997 | -22.9529 | -380.8433 | 0 | N | -363
FMM | 2022-02-11 | 16 | Weekday | PACE | DN | 2022-01-27 | 16 | 4 | -331.5555 | 12.43 | -75.5788 | -268.4067 | 0 | N | -331
FMM | 2022-02-11 | 17 | Weekday | PACE | DN | 2022-01-27 | 17 | 3 | -280.9267 | 28.518 | 17.2587 | -326.7033 | 0 | N | -280
FMM | 2022-02-11 | 18 | Weekday | PACE | DN | 2022-01-03 | 18 | 4 | -301.891 | -234.251 | 0 | -67.64 | 0 | N | -301
FMM | 2022-02-11 | 19 | Weekday | PACE | DN | 2021-12-24 | 20 | 1 | -220.4076 | 47.319 | 0 | -267.7266 | 0 | N | -220
FMM | 2022-02-11 | 20 | Weekday | PACE | DN | 2021-12-29 | 20 | 3 | -192.6076 | 16.509 | 0 | -209.1166 | 0 | N | -192
FMM | 2022-02-11 | 21 | Weekday | PACE | DN | 2022-01-03 | 21 | 2 | -207.9384 | -39.115 | 0 | -168.8234 | 0 | N | -207
FMM | 2022-02-11 | 22 | Weekday | PACE | DN | 2022-02-01 | 22 | 3 | -248.4287 | 53.528 | 0 | -301.9567 | 0 | N | -248
FMM | 2022-02-11 | 23 | Weekday | PACE | DN | 2022-01-25 | 24 | 1 | -297.1357 | -12.209 | 0 | -284.9267 | 0 | N | -297
FMM | 2022-02-11 | 24 | Weekday | PACE | DN | 2021-12-17 | 24 | 2 | -280.793 | -0.693 | 0 | -280.1 | 0 | N | -280
FMM | 2022-02-11 | 1 | Weekday | PACW | UP | 2022-01-06 | 2 | 1 | 64.513 | 42.073 | 0 | 22.44 | 0 | N | 64
FMM | 2022-02-11 | 2 | Weekday | PACW | UP | 2022-02-07 | 2 | 2 | 102.886 | 5.196 | 0 | 97.69 | 0 | N | 102
FMM | 2022-02-11 | 3 | Weekday | PACW | UP | 2022-02-03 | 4 | 1 | 75.7203 | -0.373 | 0 | 76.0933 | 0 | N | 75
FMM | 2022-02-11 | 4 | Weekday | PACW | UP | 2022-01-12 | 4 | 4 | 58.2357 | 5.529 | 0 | 52.7067 | 0 | N | 58
FMM | 2022-02-11 | 5 | Weekday | PACW | UP | 2021-12-30 | 5 | 4 | 83.3913 | -6.832 | 0 | 90.2233 | 0 | N | 83
FMM | 2022-02-11 | 6 | Weekday | PACW | UP | 2021-12-27 | 6 | 4 | 65.1457 | 54.809 | 0 | 10.3367 | 0 | N | 65
FMM | 2022-02-11 | 7 | Weekday | PACW | UP | 2022-01-05 | 7 | 2 | 82.2907 | 32.624 | 0 | 49.6667 | 0 | N | 82
FMM | 2022-02-11 | 8 | Weekday | PACW | UP | 2022-01-07 | 9 | 1 | 89.5127 | -13.014 | 1.2967 | 101.23 | 0 | N | 89
FMM | 2022-02-11 | 9 | Weekday | PACW | UP | 2022-01-04 | 9 | 3 | 149.456 | 96.506 | -3.13 | 56.08 | 0 | N | 149
FMM | 2022-02-11 | 10 | Weekday | PACW | UP | 2021-12-28 | 10 | 3 | 106.3203 | 64.457 | 19.1033 | 22.76 | 0 | N | 106
FMM | 2022-02-11 | 11 | Weekday | PACW | UP | 2022-01-21 | 11 | 2 | 113.6973 | 19.664 | 54.85 | 39.1833 | 0 | N | 113
FMM | 2022-02-11 | 12 | Weekday | PACW | UP | 2022-01-03 | 12 | 3 | 128.5153 | 48.892 | -10.7767 | 90.4 | 0 | N | 128
FMM | 2022-02-11 | 13 | Weekday | PACW | UP | 2022-01-03 | 13 | 4 | 153.6677 | 60.071 | -0.52333 | 94.12 | 0 | N | 153
FMM | 2022-02-11 | 14 | Weekday | PACW | UP | 2021-12-23 | 14 | 4 | 81.441 | 20.461 | 13.8267 | 47.1533 | 0 | N | 81
FMM | 2022-02-11 | 15 | Weekday | PACW | UP | 2022-01-07 | 16 | 1 | 135.6207 | -13.146 | 47.1867 | 101.58 | 0 | N | 135
FMM | 2022-02-11 | 16 | Weekday | PACW | UP | 2022-02-08 | 16 | 2 | 115.0547 | 0.688 | -6.3267 | 120.6933 | 0 | N | 115
FMM | 2022-02-11 | 17 | Weekday | PACW | UP | 2022-01-07 | 17 | 4 | 75.8807 | 29.924 | 0.036667 | 45.92 | 0 | N | 75
FMM | 2022-02-11 | 18 | Weekday | PACW | UP | 2021-12-31 | 18 | 4 | 117.6287 | 119.472 | 0 | -1.8433 | 0 | N | 117
FMM | 2022-02-11 | 19 | Weekday | PACW | UP | 2022-01-17 | 19 | 4 | 87.2783 | 20.595 | 0 | 66.6833 | 0 | N | 87
FMM | 2022-02-11 | 20 | Weekday | PACW | UP | 2022-02-09 | 20 | 4 | 94.3957 | -3.981 | 0 | 98.3767 | 0 | N | 94
FMM | 2022-02-11 | 21 | Weekday | PACW | UP | 2022-01-03 | 22 | 1 | 112.0957 | 58.809 | 0 | 53.2867 | 0 | N | 112
FMM | 2022-02-11 | 22 | Weekday | PACW | UP | 2021-12-24 | 22 | 3 | 104.3957 | 34.629 | 0 | 69.7667 | 0 | N | 104
FMM | 2022-02-11 | 23 | Weekday | PACW | UP | 2021-12-27 | 23 | 2 | 74.8793 | 65.606 | 0 | 9.2733 | 0 | N | 74
FMM | 2022-02-11 | 24 | Weekday | PACW | UP | 2022-01-17 | 24 | 3 | 107.1613 | 27.328 | 0 | 79.8333 | 0 | N | 107
FMM | 2022-02-11 | 1 | Weekday | PACW | DN | 2022-01-26 | 2 | 1 | -75.378 | 18.152 | 0 | -93.53 | 0 | N | -75
FMM | 2022-02-11 | 2 | Weekday | PACW | DN | 2022-01-07 | 2 | 3 | -139.7477 | -5.081 | 0 | -134.6667 | 0 | N | -139
FMM | 2022-02-11 | 3 | Weekday | PACW | DN | 2021-12-24 | 3 | 4 | -83.6753 | -7.362 | 0 | -76.3133 | 0 | N | -83
FMM | 2022-02-11 | 4 | Weekday | PACW | DN | 2021-12-23 | 5 | 1 | -75.5193 | -25.746 | 0 | -49.7733 | 0 | N | -75
FMM | 2022-02-11 | 5 | Weekday | PACW | DN | 2021-12-23 | 6 | 1 | -74.0264 | -39.763 | 0 | -34.2634 | 0 | N | -74
FMM | 2022-02-11 | 6 | Weekday | PACW | DN | 2022-02-08 | 6 | 3 | -120.966 | -26.536 | 0 | -94.43 | 0 | N | -120
FMM | 2022-02-11 | 7 | Weekday | PACW | DN | 2021-12-30 | 8 | 1 | -136.5637 | -42.487 | 0 | -94.0767 | 0 | N | -136
FMM | 2022-02-11 | 8 | Weekday | PACW | DN | 2022-02-07 | 9 | 1 | -129.177 | 22.253 | -16.44 | -134.99 | 0 | N | -129
FMM | 2022-02-11 | 9 | Weekday | PACW | DN | 2022-01-07 | 10 | 1 | -110.127 | 1.753 | -40.1567 | -71.7233 | 0 | N | -110
FMM | 2022-02-11 | 10 | Weekday | PACW | DN | 2022-01-07 | 10 | 2 | -136.8727 | -30.936 | -46.3567 | -59.58 | 0 | N | -136
FMM | 2022-02-11 | 11 | Weekday | PACW | DN | 2021-12-24 | 11 | 3 | -130.828 | 38.272 | -14.3067 | -154.7933 | 0 | N | -130
FMM | 2022-02-11 | 12 | Weekday | PACW | DN | 2021-12-16 | 12 | 4 | -121.0627 | -9.256 | -16.8533 | -94.9533 | 0 | N | -121
FMM | 2022-02-11 | 13 | Weekday | PACW | DN | 2021-12-29 | 13 | 2 | -129.8927 | -50.346 | -2.16 | -77.3867 | 0 | N | -129
FMM | 2022-02-11 | 14 | Weekday | PACW | DN | 2022-01-24 | 14 | 4 | -127.9023 | -56.739 | 0.41 | -71.5733 | 0 | N | -127
FMM | 2022-02-11 | 15 | Weekday | PACW | DN | 2022-01-31 | 15 | 3 | -114.7793 | -13.906 | -35.7533 | -65.12 | 0 | N | -114
FMM | 2022-02-11 | 16 | Weekday | PACW | DN | 2022-02-04 | 16 | 3 | -216.9663 | -31.233 | 9.9367 | -195.67 | 0 | N | -216
FMM | 2022-02-11 | 17 | Weekday | PACW | DN | 2021-12-22 | 18 | 1 | -163.4093 | -24.256 | 0 | -139.1533 | 0 | N | -163
FMM | 2022-02-11 | 18 | Weekday | PACW | DN | 2022-01-17 | 19 | 1 | -103.9647 | -34.748 | 0 | -69.2167 | 0 | N | -103
FMM | 2022-02-11 | 19 | Weekday | PACW | DN | 2022-01-06 | 19 | 2 | -104.0096 | -87.953 | 0 | -16.0566 | 0 | N | -104
FMM | 2022-02-11 | 20 | Weekday | PACW | DN | 2022-02-08 | 21 | 1 | -140.6657 | -8.239 | 0 | -132.4267 | 0 | N | -140
FMM | 2022-02-11 | 21 | Weekday | PACW | DN | 2022-01-06 | 22 | 1 | -98.0567 | -21.59 | 0 | -76.4667 | 0 | N | -98
FMM | 2022-02-11 | 22 | Weekday | PACW | DN | 2021-12-23 | 22 | 2 | -98.293 | 5.867 | 0 | -104.16 | 0 | N | -98
FMM | 2022-02-11 | 23 | Weekday | PACW | DN | 2022-02-08 | 23 | 2 | -107.435 | -13.155 | 0 | -94.28 | 0 | N | -107
FMM | 2022-02-11 | 24 | Weekday | PACW | DN | 2021-12-22 | 24 | 3 | -124.0117 | 10.055 | 0 | -134.0667 | 0 | N | -124
FMM | 2022-02-11 | 1 | Weekday | PGE | UP | 2022-01-31 | 1 | 4 | 74.1993 | 43.866 | 0 | 30.3333 | 0 | N | 74
FMM | 2022-02-11 | 2 | Weekday | PGE | UP | 2021-12-17 | 3 | 1 | 75.2627 | -2.404 | 0 | 77.6667 | 0 | N | 75
FMM | 2022-02-11 | 3 | Weekday | PGE | UP | 2021-12-17 | 3 | 4 | 61.994 | 2.994 | 0 | 59 | 0 | N | 61
FMM | 2022-02-11 | 4 | Weekday | PGE | UP | 2021-12-22 | 4 | 2 | 55.8133 | 8.48 | 0 | 47.3333 | 0 | N | 55
FMM | 2022-02-11 | 5 | Weekday | PGE | UP | 2021-12-22 | 5 | 4 | 98.0353 | 28.702 | 0 | 69.3333 | 0 | N | 98
FMM | 2022-02-11 | 6 | Weekday | PGE | UP | 2022-02-03 | 6 | 3 | 123.144 | 31.144 | 0 | 92 | 0 | N | 123
FMM | 2022-02-11 | 7 | Weekday | PGE | UP | 2022-01-21 | 7 | 4 | 130.0607 | 35.394 | 0 | 94.6667 | 0 | N | 130
FMM | 2022-02-11 | 8 | Weekday | PGE | UP | 2022-01-13 | 9 | 1 | 77.219 | -4.781 | 0 | 82 | 0 | N | 77
FMM | 2022-02-11 | 9 | Weekday | PGE | UP | 2021-12-20 | 10 | 1 | 138.3407 | 120.674 | 0 | 17.6667 | 0 | N | 138
FMM | 2022-02-11 | 10 | Weekday | PGE | UP | 2022-01-05 | 10 | 3 | 164.2627 | 8.596 | 0 | 155.6667 | 0 | N | 164
FMM | 2022-02-11 | 11 | Weekday | PGE | UP | 2022-01-05 | 12 | 1 | 114.8767 | 14.21 | 0 | 100.6667 | 0 | N | 114
FMM | 2022-02-11 | 12 | Weekday | PGE | UP | 2022-02-09 | 12 | 4 | 166.8243 | 122.491 | 0 | 44.3333 | 0 | N | 166
FMM | 2022-02-11 | 13 | Weekday | PGE | UP | 2022-01-31 | 14 | 1 | 96.0147 | 23.348 | 0 | 72.6667 | 0 | N | 96
FMM | 2022-02-11 | 14 | Weekday | PGE | UP | 2022-01-06 | 14 | 4 | 105.5717 | 87.905 | 0 | 17.6667 | 0 | N | 105
FMM | 2022-02-11 | 15 | Weekday | PGE | UP | 2022-02-03 | 15 | 3 | 103.9987 | 11.332 | 0 | 92.6667 | 0 | N | 103
FMM | 2022-02-11 | 16 | Weekday | PGE | UP | 2022-01-04 | 16 | 4 | 155.5313 | 7.198 | 0 | 148.3333 | 0 | N | 155
FMM | 2022-02-11 | 17 | Weekday | PGE | UP | 2021-12-23 | 18 | 1 | 143.1087 | -41.558 | 0 | 184.6667 | 0 | N | 143
FMM | 2022-02-11 | 18 | Weekday | PGE | UP | 2022-02-03 | 18 | 4 | 143.6673 | 59.334 | 0 | 84.3333 | 0 | N | 143
FMM | 2022-02-11 | 19 | Weekday | PGE | UP | 2022-01-31 | 19 | 3 | 101.4133 | 71.08 | 0 | 30.3333 | 0 | N | 101
FMM | 2022-02-11 | 20 | Weekday | PGE | UP | 2022-01-18 | 20 | 3 | 111.2887 | 1.622 | 0 | 109.6667 | 0 | N | 111
FMM | 2022-02-11 | 21 | Weekday | PGE | UP | 2022-01-06 | 21 | 4 | 126.9473 | 67.614 | 0 | 59.3333 | 0 | N | 126
FMM | 2022-02-11 | 22 | Weekday | PGE | UP | 2021-12-24 | 22 | 2 | 122.5917 | 37.925 | 0 | 84.6667 | 0 | N | 122
FMM | 2022-02-11 | 23 | Weekday | PGE | UP | 2022-01-07 | 23 | 4 | 136.678 | 17.678 | 0 | 119 | 0 | N | 136
FMM | 2022-02-11 | 24 | Weekday | PGE | UP | 2022-01-05 | 24 | 3 | 76.7153 | 48.382 | 0 | 28.3333 | 0 | N | 76
FMM | 2022-02-11 | 1 | Weekday | PGE | DN | 2021-12-23 | 1 | 4 | -102.87 | -34.87 | 0 | -68 | 0 | N | -102
FMM | 2022-02-11 | 2 | Weekday | PGE | DN | 2021-12-30 | 3 | 1 | -92.1713 | -15.838 | 0 | -76.3333 | 0 | N | -92
FMM | 2022-02-11 | 3 | Weekday | PGE | DN | 2021-12-30 | 3 | 2 | -76.3797 | 2.287 | 0 | -78.6667 | 0 | N | -76
FMM | 2022-02-11 | 4 | Weekday | PGE | DN | 2021-12-27 | 4 | 4 | -91.2423 | -43.909 | 0 | -47.3333 | 0 | N | -91
FMM | 2022-02-11 | 5 | Weekday | PGE | DN | 2022-01-20 | 5 | 2 | -70.0913 | -8.758 | 0 | -61.3333 | 0 | N | -70
FMM | 2022-02-11 | 6 | Weekday | PGE | DN | 2021-12-24 | 6 | 4 | -136.2087 | 8.458 | 0 | -144.6667 | 0 | N | -136
FMM | 2022-02-11 | 7 | Weekday | PGE | DN | 2021-12-27 | 7 | 4 | -142.9487 | -196.282 | 0 | 53.3333 | 0 | N | -142
FMM | 2022-02-11 | 8 | Weekday | PGE | DN | 2022-01-11 | 9 | 1 | -151.94 | -25.94 | 0 | -126 | 0 | N | -151
FMM | 2022-02-11 | 9 | Weekday | PGE | DN | 2022-01-11 | 9 | 2 | -94.109 | -9.109 | 0 | -85 | 0 | N | -94
FMM | 2022-02-11 | 10 | Weekday | PGE | DN | 2022-01-20 | 10 | 2 | -99.6323 | -37.299 | 0 | -62.3333 | 0 | N | -99
FMM | 2022-02-11 | 11 | Weekday | PGE | DN | 2021-12-16 | 12 | 1 | -115.4917 | 4.175 | 0 | -119.6667 | 0 | N | -115
FMM | 2022-02-11 | 12 | Weekday | PGE | DN | 2021-12-31 | 12 | 4 | -130.4017 | -93.735 | 0 | -36.6667 | 0 | N | -130
FMM | 2022-02-11 | 13 | Weekday | PGE | DN | 2021-12-29 | 13 | 4 | -119.0287 | -95.362 | 0 | -23.6667 | 0 | N | -119
FMM | 2022-02-11 | 14 | Weekday | PGE | DN | 2021-12-30 | 15 | 1 | -89.031 | 29.969 | 0 | -119 | 0 | N | -89
FMM | 2022-02-11 | 15 | Weekday | PGE | DN | 2022-01-03 | 15 | 4 | -167.8243 | -67.491 | 0 | -100.3333 | 0 | N | -167
FMM | 2022-02-11 | 16 | Weekday | PGE | DN | 2022-02-04 | 16 | 4 | -153.8853 | 43.448 | 0 | -197.3333 | 0 | N | -153
FMM | 2022-02-11 | 17 | Weekday | PGE | DN | 2022-02-04 | 17 | 2 | -126.431 | 21.569 | 0 | -148 | 0 | N | -126
FMM | 2022-02-11 | 18 | Weekday | PGE | DN | 2021-12-30 | 19 | 1 | -199.197 | -43.197 | 0 | -156 | 0 | N | -199
FMM | 2022-02-11 | 19 | Weekday | PGE | DN | 2021-12-27 | 19 | 4 | -123.809 | -51.809 | 0 | -72 | 0 | N | -123
FMM | 2022-02-11 | 20 | Weekday | PGE | DN | 2022-01-17 | 21 | 1 | -112.5577 | 19.109 | 0 | -131.6667 | 0 | N | -112
FMM | 2022-02-11 | 21 | Weekday | PGE | DN | 2022-01-11 | 21 | 3 | -109.28 | -14.28 | 0 | -95 | 0 | N | -109
FMM | 2022-02-11 | 22 | Weekday | PGE | DN | 2022-01-13 | 23 | 1 | -90.972 | 13.028 | 0 | -104 | 0 | N | -90
FMM | 2022-02-11 | 23 | Weekday | PGE | DN | 2022-02-02 | 23 | 2 | -93.762 | -20.762 | 0 | -73 | 0 | N | -93
FMM | 2022-02-11 | 24 | Weekday | PGE | DN | 2022-01-14 | 1 | 1 | -100.933 | -13.933 | 0 | -87 | 0 | N | -100
FMM | 2022-02-11 | 1 | Weekday | PNM | UP | 2021-12-29 | 1 | 2 | 89.098 | 6.758 | 0 | 82.34 | 0 | N | 89
FMM | 2022-02-11 | 2 | Weekday | PNM | UP | 2022-01-28 | 2 | 2 | 90.863 | 3.453 | 0 | 87.41 | 0 | N | 90
FMM | 2022-02-11 | 3 | Weekday | PNM | UP | 2022-02-03 | 3 | 4 | 79.351 | 15.361 | 0 | 63.99 | 0 | N | 79
FMM | 2022-02-11 | 4 | Weekday | PNM | UP | 2022-01-13 | 4 | 4 | 85.2207 | 7.104 | 0 | 78.1167 | 0 | N | 85
FMM | 2022-02-11 | 5 | Weekday | PNM | UP | 2022-01-20 | 5 | 2 | 77.77 | 2.01 | 0 | 75.76 | 0 | N | 77
FMM | 2022-02-11 | 6 | Weekday | PNM | UP | 2022-01-27 | 7 | 1 | 81.435 | -6.495 | 1.0633 | 86.8667 | 0 | N | 81
FMM | 2022-02-11 | 7 | Weekday | PNM | UP | 2021-12-17 | 7 | 4 | 106.8613 | 7.798 | 33.2267 | 65.8367 | 0 | N | 106
FMM | 2022-02-11 | 8 | Weekday | PNM | UP | 2022-02-03 | 9 | 1 | 130.1087 | 70.042 | 25.1967 | 34.87 | 0 | N | 130
FMM | 2022-02-11 | 9 | Weekday | PNM | UP | 2022-02-09 | 9 | 3 | 91.1837 | -2.343 | 2.4733 | 91.0533 | 0 | N | 91
FMM | 2022-02-11 | 10 | Weekday | PNM | UP | 2021-12-27 | 11 | 1 | 80.618 | 41.598 | -11.1067 | 50.1267 | 0 | N | 80
FMM | 2022-02-11 | 11 | Weekday | PNM | UP | 2022-01-14 | 11 | 4 | 94.144 | 45.494 | 6.31 | 42.34 | 0 | N | 94
FMM | 2022-02-11 | 12 | Weekday | PNM | UP | 2021-12-22 | 12 | 3 | 51.36 | 4.43 | -0.20666 | 47.1367 | 0 | N | 51
FMM | 2022-02-11 | 13 | Weekday | PNM | UP | 2022-02-01 | 13 | 4 | 89.7357 | 41.909 | 26.75 | 21.0767 | 0 | N | 89
FMM | 2022-02-11 | 14 | Weekday | PNM | UP | 2021-12-27 | 14 | 4 | 100.388 | 58.608 | 25.1167 | 16.6633 | 0 | N | 100
FMM | 2022-02-11 | 15 | Weekday | PNM | UP | 2022-01-12 | 15 | 3 | 93.2373 | -2.996 | 5.3733 | 90.86 | 0 | N | 93
FMM | 2022-02-11 | 16 | Weekday | PNM | UP | 2022-01-06 | 16 | 4 | 76.8707 | 12.304 | 2.4367 | 62.13 | 0 | N | 76
FMM | 2022-02-11 | 17 | Weekday | PNM | UP | 2021-12-29 | 17 | 2 | 101.3367 | -66.52 | -0.87333 | 168.73 | 0 | N | 101
FMM | 2022-02-11 | 18 | Weekday | PNM | UP | 2022-02-03 | 18 | 2 | 43.7707 | 43.194 | 0.12667 | 0.45 | 0 | N | 43
FMM | 2022-02-11 | 19 | Weekday | PNM | UP | 2022-01-06 | 19 | 3 | 88.5793 | 9.116 | 0 | 79.4633 | 0 | N | 88
FMM | 2022-02-11 | 20 | Weekday | PNM | UP | 2022-01-21 | 20 | 3 | 81.1237 | 6.897 | 0 | 74.2267 | 0 | N | 81
FMM | 2022-02-11 | 21 | Weekday | PNM | UP | 2022-01-10 | 21 | 3 | 97.8207 | 31.974 | 0 | 65.8467 | 0 | N | 97
FMM | 2022-02-11 | 22 | Weekday | PNM | UP | 2021-12-24 | 22 | 3 | 74.007 | 35.457 | 0 | 38.55 | 0 | N | 74
FMM | 2022-02-11 | 23 | Weekday | PNM | UP | 2021-12-16 | 23 | 3 | 78.938 | -2.912 | 0 | 81.85 | 0 | N | 78
FMM | 2022-02-11 | 24 | Weekday | PNM | UP | 2022-02-03 | 1 | 1 | 88.8993 | -1.624 | 0 | 90.5233 | 0 | N | 88
FMM | 2022-02-11 | 1 | Weekday | PNM | DN | 2022-01-21 | 1 | 4 | -80.3083 | 28.545 | 0 | -108.8533 | 0 | N | -80
FMM | 2022-02-11 | 2 | Weekday | PNM | DN | 2021-12-20 | 2 | 3 | -76.2543 | -9.101 | 0 | -67.1533 | 0 | N | -76
FMM | 2022-02-11 | 3 | Weekday | PNM | DN | 2021-12-23 | 3 | 2 | -68.8093 | 15.744 | 0 | -84.5533 | 0 | N | -68
FMM | 2022-02-11 | 4 | Weekday | PNM | DN | 2021-12-30 | 4 | 2 | -67.9747 | 0.372 | 0 | -68.3467 | 0 | N | -67
FMM | 2022-02-11 | 5 | Weekday | PNM | DN | 2021-12-30 | 5 | 4 | -80.793 | -9.653 | 0 | -71.14 | 0 | N | -80
FMM | 2022-02-11 | 6 | Weekday | PNM | DN | 2021-12-31 | 6 | 3 | -112.9853 | -7.512 | 0 | -105.4733 | 0 | N | -112
FMM | 2022-02-11 | 7 | Weekday | PNM | DN | 2022-01-31 | 7 | 4 | -77.0793 | 31.744 | -22.1367 | -86.6867 | 0 | N | -77
FMM | 2022-02-11 | 8 | Weekday | PNM | DN | 2022-01-24 | 9 | 1 | -76.588 | 2.482 | -3.2733 | -75.7967 | 0 | N | -76
FMM | 2022-02-11 | 9 | Weekday | PNM | DN | 2022-01-18 | 10 | 1 | -82.6753 | 5.218 | -3.5733 | -84.32 | 0 | N | -82
FMM | 2022-02-11 | 10 | Weekday | PNM | DN | 2021-12-23 | 11 | 1 | -89.1397 | 17.907 | -25.66 | -81.3867 | 0 | N | -89
FMM | 2022-02-11 | 11 | Weekday | PNM | DN | 2021-12-28 | 11 | 4 | -97.262 | -70.752 | -27.1 | 0.59 | 0 | N | -97
FMM | 2022-02-11 | 12 | Weekday | PNM | DN | 2022-01-14 | 12 | 3 | -107.9703 | -25.447 | -3.8367 | -78.6867 | 0 | N | -107
FMM | 2022-02-11 | 13 | Weekday | PNM | DN | 2021-12-22 | 14 | 1 | -73.8597 | -9.073 | -10.2033 | -54.5833 | 0 | N | -73
FMM | 2022-02-11 | 14 | Weekday | PNM | DN | 2021-12-22 | 14 | 4 | -91.7903 | 14.543 | 2.0833 | -108.4167 | 0 | N | -91
FMM | 2022-02-11 | 15 | Weekday | PNM | DN | 2021-12-17 | 15 | 2 | -75.4657 | -0.129 | -6.5233 | -68.8133 | 0 | N | -75
FMM | 2022-02-11 | 16 | Weekday | PNM | DN | 2022-01-25 | 16 | 4 | -101.138 | 19.202 | 5.7033 | -126.0433 | 0 | N | -101
FMM | 2022-02-11 | 17 | Weekday | PNM | DN | 2022-02-02 | 17 | 3 | -89.7213 | 2.162 | -1.0267 | -90.8566 | 0 | N | -89
FMM | 2022-02-11 | 18 | Weekday | PNM | DN | 2021-12-24 | 18 | 2 | -100.8573 | -44.034 | 0 | -56.8233 | 0 | N | -100
FMM | 2022-02-11 | 19 | Weekday | PNM | DN | 2022-02-01 | 19 | 3 | -67.9093 | -8.376 | 0 | -59.5333 | 0 | N | -67
FMM | 2022-02-11 | 20 | Weekday | PNM | DN | 2022-01-12 | 20 | 4 | -75.269 | -8.649 | 0 | -66.62 | 0 | N | -75
FMM | 2022-02-11 | 21 | Weekday | PNM | DN | 2022-01-06 | 21 | 2 | -104.2253 | -1.792 | 0 | -102.4333 | 0 | N | -104
FMM | 2022-02-11 | 22 | Weekday | PNM | DN | 2022-01-21 | 23 | 1 | -77.6587 | -0.192 | 0 | -77.4667 | 0 | N | -77
FMM | 2022-02-11 | 23 | Weekday | PNM | DN | 2022-01-21 | 23 | 4 | -91.0747 | -1.198 | 0 | -89.8767 | 0 | N | -91
FMM | 2022-02-11 | 24 | Weekday | PNM | DN | 2022-01-21 | 24 | 3 | -67.451 | -4.541 | 0 | -62.91 | 0 | N | -67
FMM | 2022-02-11 | 1 | Weekday | PSEI | UP | 2021-12-27 | 1 | 3 | 81.8072 | 28.444 | 0 | 53.3632 | 0 | N | 81
FMM | 2022-02-11 | 2 | Weekday | PSEI | UP | 2021-12-27 | 2 | 4 | 63.1184 | 17.89 | 0 | 45.2284 | 0 | N | 63
FMM | 2022-02-11 | 3 | Weekday | PSEI | UP | 2022-02-08 | 3 | 2 | 110.2012 | -2.643 | 0 | 112.8442 | 0 | N | 110
FMM | 2022-02-11 | 4 | Weekday | PSEI | UP | 2022-01-05 | 4 | 3 | 91.1219 | -5.53 | 0 | 96.6519 | 0 | N | 91
FMM | 2022-02-11 | 5 | Weekday | PSEI | UP | 2022-02-08 | 5 | 3 | 39.7061 | -1.091 | 0 | 40.7971 | 0 | N | 39
FMM | 2022-02-11 | 6 | Weekday | PSEI | UP | 2021-12-30 | 6 | 3 | 112.2715 | -50.703 | 0 | 162.9745 | 0 | N | 112
FMM | 2022-02-11 | 7 | Weekday | PSEI | UP | 2021-12-28 | 7 | 4 | 117.3965 | 69.028 | 0 | 48.3685 | 0 | N | 117
FMM | 2022-02-11 | 8 | Weekday | PSEI | UP | 2022-02-04 | 9 | 1 | 98.7459 | 59.202 | 0 | 39.5439 | 0 | N | 98
FMM | 2022-02-11 | 9 | Weekday | PSEI | UP | 2022-01-05 | 9 | 2 | 140.1105 | 106.857 | 0 | 33.2535 | 0 | N | 140
FMM | 2022-02-11 | 10 | Weekday | PSEI | UP | 2021-12-31 | 10 | 3 | 90.7183 | 70.111 | 0 | 20.6073 | 0 | N | 90
FMM | 2022-02-11 | 11 | Weekday | PSEI | UP | 2021-12-23 | 12 | 1 | 123.4729 | -15.668 | 0 | 139.1409 | 0 | N | 123
FMM | 2022-02-11 | 12 | Weekday | PSEI | UP | 2021-12-23 | 12 | 4 | 122.5769 | 23.314 | 0 | 99.2629 | 0 | N | 122
FMM | 2022-02-11 | 13 | Weekday | PSEI | UP | 2022-01-06 | 13 | 4 | 132.3838 | 18.074 | 0 | 114.3098 | 0 | N | 132
FMM | 2022-02-11 | 14 | Weekday | PSEI | UP | 2022-01-06 | 14 | 2 | 81.371 | 14.453 | 0 | 66.918 | 0 | N | 81
FMM | 2022-02-11 | 15 | Weekday | PSEI | UP | 2021-12-23 | 15 | 3 | 142.1226 | 39.258 | 0 | 102.8646 | 0 | N | 142
FMM | 2022-02-11 | 16 | Weekday | PSEI | UP | 2022-01-03 | 16 | 4 | 114.6096 | 80.643 | 0 | 33.9666 | 0 | N | 114
FMM | 2022-02-11 | 17 | Weekday | PSEI | UP | 2022-01-07 | 17 | 3 | 132.7157 | 3.418 | 0 | 129.2977 | 0 | N | 132
FMM | 2022-02-11 | 18 | Weekday | PSEI | UP | 2022-01-26 | 19 | 1 | 118.3216 | 116.631 | 0 | 1.6906 | 0 | N | 118
FMM | 2022-02-11 | 19 | Weekday | PSEI | UP | 2022-01-07 | 19 | 2 | 118.4135 | 35.015 | 0 | 83.3985 | 0 | N | 118
FMM | 2022-02-11 | 20 | Weekday | PSEI | UP | 2021-12-27 | 21 | 1 | 102.5919 | 38.67 | 0 | 63.9219 | 0 | N | 102
FMM | 2022-02-11 | 21 | Weekday | PSEI | UP | 2021-12-27 | 22 | 1 | 118.8453 | 51.058 | 0 | 67.7873 | 0 | N | 118
FMM | 2022-02-11 | 22 | Weekday | PSEI | UP | 2021-12-29 | 23 | 1 | 99.3331 | 89.229 | 0 | 10.1041 | 0 | N | 99
FMM | 2022-02-11 | 23 | Weekday | PSEI | UP | 2022-01-03 | 23 | 3 | 108.4331 | 74.192 | 0 | 34.2411 | 0 | N | 108
FMM | 2022-02-11 | 24 | Weekday | PSEI | UP | 2022-02-03 | 24 | 2 | 73.5656 | 56.775 | 0 | 16.7906 | 0 | N | 73
FMM | 2022-02-11 | 1 | Weekday | PSEI | DN | 2021-12-30 | 2 | 1 | -54.101 | -30.887 | 0 | -23.214 | 0 | N | -54
FMM | 2022-02-11 | 2 | Weekday | PSEI | DN | 2022-01-21 | 2 | 2 | -87.0889 | 2.176 | 0 | -89.2649 | 0 | N | -87
FMM | 2022-02-11 | 3 | Weekday | PSEI | DN | 2022-01-26 | 4 | 1 | -70.1384 | 4.017 | 0 | -74.1554 | 0 | N | -70
FMM | 2022-02-11 | 4 | Weekday | PSEI | DN | 2021-12-24 | 5 | 1 | -62.491 | -4.303 | 0 | -58.188 | 0 | N | -62
FMM | 2022-02-11 | 5 | Weekday | PSEI | DN | 2021-12-30 | 6 | 1 | -154.8513 | -57.047 | 0 | -97.8043 | 0 | N | -154
FMM | 2022-02-11 | 6 | Weekday | PSEI | DN | 2022-01-18 | 6 | 2 | -109.8368 | -37.01 | 0 | -72.8268 | 0 | N | -109
FMM | 2022-02-11 | 7 | Weekday | PSEI | DN | 2022-01-20 | 7 | 2 | -70.6937 | -11.85 | 0 | -58.8437 | 0 | N | -70
FMM | 2022-02-11 | 8 | Weekday | PSEI | DN | 2022-01-20 | 9 | 1 | -47.457 | 14.396 | 0 | -61.853 | 0 | N | -47
FMM | 2022-02-11 | 9 | Weekday | PSEI | DN | 2022-01-20 | 9 | 3 | -116.9766 | 39.467 | 0 | -156.4436 | 0 | N | -116
FMM | 2022-02-11 | 10 | Weekday | PSEI | DN | 2022-02-01 | 10 | 2 | -108.9687 | -45.738 | 0 | -63.2307 | 0 | N | -108
FMM | 2022-02-11 | 11 | Weekday | PSEI | DN | 2021-12-30 | 11 | 2 | -109.6358 | -12.356 | 0 | -97.2798 | 0 | N | -109
FMM | 2022-02-11 | 12 | Weekday | PSEI | DN | 2022-01-13 | 12 | 4 | -156.0385 | -96.124 | 0 | -59.9145 | 0 | N | -156
FMM | 2022-02-11 | 13 | Weekday | PSEI | DN | 2021-12-23 | 13 | 4 | -114.1662 | 4.295 | 0 | -118.4612 | 0 | N | -114
FMM | 2022-02-11 | 14 | Weekday | PSEI | DN | 2022-01-17 | 14 | 3 | -114.9443 | -22.352 | 0 | -92.5923 | 0 | N | -114
FMM | 2022-02-11 | 15 | Weekday | PSEI | DN | 2021-12-24 | 15 | 4 | -59.7667 | -26.651 | 0 | -33.1157 | 0 | N | -59
FMM | 2022-02-11 | 16 | Weekday | PSEI | DN | 2022-02-03 | 16 | 4 | -124.8707 | -14.358 | 0 | -110.5127 | 0 | N | -124
FMM | 2022-02-11 | 17 | Weekday | PSEI | DN | 2022-01-24 | 17 | 4 | -116.6856 | -49.04 | 0 | -67.6456 | 0 | N | -116
FMM | 2022-02-11 | 18 | Weekday | PSEI | DN | 2021-12-21 | 18 | 3 | -153.7643 | -64.944 | 0 | -88.8203 | 0 | N | -153
FMM | 2022-02-11 | 19 | Weekday | PSEI | DN | 2022-01-24 | 20 | 1 | -91.3677 | -32.535 | 0 | -58.8327 | 0 | N | -91
FMM | 2022-02-11 | 20 | Weekday | PSEI | DN | 2022-01-24 | 20 | 3 | -90.4134 | -2.714 | 0 | -87.6994 | 0 | N | -90
FMM | 2022-02-11 | 21 | Weekday | PSEI | DN | 2022-02-09 | 21 | 2 | -91.6638 | -17.948 | 0 | -73.7158 | 0 | N | -91
FMM | 2022-02-11 | 22 | Weekday | PSEI | DN | 2021-12-22 | 22 | 3 | -36.7866 | -1.631 | 0 | -35.1556 | 0 | N | -36
FMM | 2022-02-11 | 23 | Weekday | PSEI | DN | 2022-01-14 | 24 | 1 | -42.6357 | -21.543 | 0 | -21.0927 | 0 | N | -42
FMM | 2022-02-11 | 24 | Weekday | PSEI | DN | 2022-02-03 | 1 | 1 | -90.9113 | -21.27 | 0 | -69.6413 | 0 | N | -90
FMM | 2022-02-11 | 1 | Weekday | SCL | UP | 2021-12-27 | 2 | 1 | 18.431 | 18.431 | 0 | 0 | 0 | N | 18
FMM | 2022-02-11 | 2 | Weekday | SCL | UP | 2022-01-06 | 2 | 4 | 14.193 | 14.193 | 0 | 0 | 0 | N | 14
FMM | 2022-02-11 | 3 | Weekday | SCL | UP | 2022-01-11 | 3 | 3 | 13.0143 | 13.0143 | 0 | 0 | 0 | N | 13
FMM | 2022-02-11 | 4 | Weekday | SCL | UP | 2021-12-28 | 5 | 1 | 16.407 | 16.407 | 0 | 0 | 0 | N | 16
FMM | 2022-02-11 | 5 | Weekday | SCL | UP | 2022-01-19 | 5 | 4 | 16.3525 | 16.3525 | 0 | 0 | 0 | N | 16
FMM | 2022-02-11 | 6 | Weekday | SCL | UP | 2022-02-01 | 6 | 4 | 27.927 | 27.927 | 0 | 0 | 0 | N | 27
FMM | 2022-02-11 | 7 | Weekday | SCL | UP | 2022-01-24 | 7 | 2 | 24.065 | 24.065 | 0 | 0 | 0 | N | 24
FMM | 2022-02-11 | 8 | Weekday | SCL | UP | 2022-01-26 | 8 | 3 | 33.55 | 33.55 | 0 | 0 | 0 | N | 33
FMM | 2022-02-11 | 9 | Weekday | SCL | UP | 2022-01-28 | 10 | 1 | 35.2 | 35.2 | 0 | 0 | 0 | N | 35
FMM | 2022-02-11 | 10 | Weekday | SCL | UP | 2021-12-21 | 10 | 2 | 32.65 | 32.65 | 0 | 0 | 0 | N | 32
FMM | 2022-02-11 | 11 | Weekday | SCL | UP | 2022-01-03 | 11 | 4 | 41.94 | 41.94 | 0 | 0 | 0 | N | 41
FMM | 2022-02-11 | 12 | Weekday | SCL | UP | 2021-12-27 | 12 | 4 | 26.606 | 26.606 | 0 | 0 | 0 | N | 26
FMM | 2022-02-11 | 13 | Weekday | SCL | UP | 2022-01-07 | 13 | 4 | 33.453 | 33.453 | 0 | 0 | 0 | N | 33
FMM | 2022-02-11 | 14 | Weekday | SCL | UP | 2022-01-04 | 14 | 4 | 27.839 | 27.839 | 0 | 0 | 0 | N | 27
FMM | 2022-02-11 | 15 | Weekday | SCL | UP | 2021-12-29 | 15 | 2 | 28.775 | 28.775 | 0 | 0 | 0 | N | 28
FMM | 2022-02-11 | 16 | Weekday | SCL | UP | 2022-01-07 | 16 | 2 | 29.232 | 29.232 | 0 | 0 | 0 | N | 29
FMM | 2022-02-11 | 17 | Weekday | SCL | UP | 2022-01-20 | 17 | 3 | 32.388 | 32.388 | 0 | 0 | 0 | N | 32
FMM | 2022-02-11 | 18 | Weekday | SCL | UP | 2021-12-31 | 18 | 2 | 25.11 | 25.11 | 0 | 0 | 0 | N | 25
FMM | 2022-02-11 | 19 | Weekday | SCL | UP | 2021-12-24 | 19 | 3 | 42.239 | 42.239 | 0 | 0 | 0 | N | 42
FMM | 2022-02-11 | 20 | Weekday | SCL | UP | 2021-12-31 | 20 | 4 | 43.029 | 43.029 | 0 | 0 | 0 | N | 43
FMM | 2022-02-11 | 21 | Weekday | SCL | UP | 2021-12-24 | 21 | 4 | 30.837 | 30.837 | 0 | 0 | 0 | N | 30
FMM | 2022-02-11 | 22 | Weekday | SCL | UP | 2021-12-30 | 23 | 1 | 24.35 | 24.35 | 0 | 0 | 0 | N | 24
FMM | 2022-02-11 | 23 | Weekday | SCL | UP | 2021-12-22 | 23 | 4 | 23.671 | 23.671 | 0 | 0 | 0 | N | 23
FMM | 2022-02-11 | 24 | Weekday | SCL | UP | 2021-12-27 | 24 | 2 | 23.089 | 23.089 | 0 | 0 | 0 | N | 23
FMM | 2022-02-11 | 1 | Weekday | SCL | DN | 2022-02-01 | 1 | 3 | -11.969 | -11.969 | 0 | 0 | 0 | N | -11
FMM | 2022-02-11 | 2 | Weekday | SCL | DN | 2021-12-16 | 2 | 4 | -11.325 | -11.325 | 0 | 0 | 0 | N | -11
FMM | 2022-02-11 | 3 | Weekday | SCL | DN | 2021-12-20 | 3 | 3 | -6.825 | -6.825 | 0 | 0 | 0 | N | -6
FMM | 2022-02-11 | 4 | Weekday | SCL | DN | 2022-01-25 | 4 | 4 | -11.415 | -11.415 | 0 | 0 | 0 | N | -11
FMM | 2022-02-11 | 5 | Weekday | SCL | DN | 2022-01-10 | 6 | 1 | -24.206 | -24.206 | 0 | 0 | 0 | N | -24
FMM | 2022-02-11 | 6 | Weekday | SCL | DN | 2021-12-31 | 6 | 3 | -29.954 | -29.954 | 0 | 0 | 0 | N | -29
FMM | 2022-02-11 | 7 | Weekday | SCL | DN | 2022-01-06 | 7 | 2 | -49.289 | -49.289 | 0 | 0 | 0 | N | -49
FMM | 2022-02-11 | 8 | Weekday | SCL | DN | 2021-12-24 | 8 | 3 | -24.471 | -24.471 | 0 | 0 | 0 | N | -24
FMM | 2022-02-11 | 9 | Weekday | SCL | DN | 2021-12-28 | 9 | 4 | -24.189 | -24.189 | 0 | 0 | 0 | N | -24
FMM | 2022-02-11 | 10 | Weekday | SCL | DN | 2021-12-28 | 10 | 2 | -20.581 | -20.581 | 0 | 0 | 0 | N | -20
FMM | 2022-02-11 | 11 | Weekday | SCL | DN | 2022-02-09 | 11 | 4 | -30.2 | -30.2 | 0 | 0 | 0 | N | -30
FMM | 2022-02-11 | 12 | Weekday | SCL | DN | 2021-12-17 | 12 | 3 | -33.247 | -33.247 | 0 | 0 | 0 | N | -33
FMM | 2022-02-11 | 13 | Weekday | SCL | DN | 2021-12-28 | 13 | 4 | -40.897 | -40.897 | 0 | 0 | 0 | N | -40
FMM | 2022-02-11 | 14 | Weekday | SCL | DN | 2022-01-25 | 14 | 4 | -37.287 | -37.287 | 0 | 0 | 0 | N | -37
FMM | 2022-02-11 | 15 | Weekday | SCL | DN | 2022-01-13 | 15 | 2 | -28.774 | -28.774 | 0 | 0 | 0 | N | -28
FMM | 2022-02-11 | 16 | Weekday | SCL | DN | 2022-02-07 | 16 | 3 | -24.676 | -24.676 | 0 | 0 | 0 | N | -24
FMM | 2022-02-11 | 17 | Weekday | SCL | DN | 2021-12-27 | 17 | 2 | -23.705 | -23.705 | 0 | 0 | 0 | N | -23
FMM | 2022-02-11 | 18 | Weekday | SCL | DN | 2022-01-28 | 18 | 3 | -35.538 | -35.538 | 0 | 0 | 0 | N | -35
FMM | 2022-02-11 | 19 | Weekday | SCL | DN | 2021-12-29 | 19 | 2 | -26.554 | -26.554 | 0 | 0 | 0 | N | -26
FMM | 2022-02-11 | 20 | Weekday | SCL | DN | 2022-01-04 | 20 | 3 | -13.504 | -13.504 | 0 | 0 | 0 | N | -13
FMM | 2022-02-11 | 21 | Weekday | SCL | DN | 2022-01-19 | 21 | 3 | -12.684 | -12.684 | 0 | 0 | 0 | N | -12
FMM | 2022-02-11 | 22 | Weekday | SCL | DN | 2022-01-04 | 22 | 2 | -12.125 | -12.125 | 0 | 0 | 0 | N | -12
FMM | 2022-02-11 | 23 | Weekday | SCL | DN | 2022-02-02 | 23 | 3 | -13.62 | -13.62 | 0 | 0 | 0 | N | -13
FMM | 2022-02-11 | 24 | Weekday | SCL | DN | 2022-01-14 | 24 | 4 | -12.917 | -12.917 | 0 | 0 | 0 | N | -12
FMM | 2022-02-11 | 1 | Weekday | SRP | UP | 2022-01-07 | 2 | 1 | 42.4252 | 40.069 | 0 | 2.3562 | 0 | N | 42
FMM | 2022-02-11 | 2 | Weekday | SRP | UP | 2021-12-24 | 3 | 1 | 35.1979 | 47.667 | 0 | -12.4691 | 0 | N | 35
FMM | 2022-02-11 | 3 | Weekday | SRP | UP | 2021-12-24 | 3 | 2 | 43.3471 | 40.276 | 0 | 3.0711 | 0 | N | 43
FMM | 2022-02-11 | 4 | Weekday | SRP | UP | 2022-01-31 | 4 | 4 | 69.5463 | 64.393 | 0 | 5.1533 | 0 | N | 69
FMM | 2022-02-11 | 5 | Weekday | SRP | UP | 2022-02-09 | 5 | 3 | 48.1966 | 59.034 | 0 | -10.8374 | 0 | N | 48
FMM | 2022-02-11 | 6 | Weekday | SRP | UP | 2022-01-07 | 7 | 1 | 68.3629 | 66.617 | 0 | 1.7459 | 0 | N | 68
FMM | 2022-02-11 | 7 | Weekday | SRP | UP | 2021-12-30 | 8 | 1 | 112.7264 | 79.199 | 11.8884 | 21.639 | 0 | N | 112
FMM | 2022-02-11 | 8 | Weekday | SRP | UP | 2022-01-11 | 8 | 4 | 115.4398 | 89.328 | 26.1118 | 0 | 0 | N | 115
FMM | 2022-02-11 | 9 | Weekday | SRP | UP | 2022-02-01 | 10 | 1 | 141.9615 | 107.314 | 39.7784 | -5.1309 | 0 | N | 141
FMM | 2022-02-11 | 10 | Weekday | SRP | UP | 2021-12-24 | 10 | 3 | 84.4463 | 60.196 | 30.0475 | -5.7972 | 0 | N | 84
FMM | 2022-02-11 | 11 | Weekday | SRP | UP | 2021-12-30 | 11 | 3 | 77.5848 | 64.85 | 14.3845 | -1.6497 | 0 | N | 77
FMM | 2022-02-11 | 12 | Weekday | SRP | UP | 2021-12-29 | 13 | 1 | 63.8228 | 43.822 | 21.7158 | -1.715 | 0 | N | 63
FMM | 2022-02-11 | 13 | Weekday | SRP | UP | 2022-01-03 | 14 | 1 | 49.0276 | 41.942 | 6.4056 | 0.68 | 0 | N | 49
FMM | 2022-02-11 | 14 | Weekday | SRP | UP | 2022-01-31 | 14 | 3 | 77.5231 | 32.482 | 43.7311 | 1.31 | 0 | N | 77
FMM | 2022-02-11 | 15 | Weekday | SRP | UP | 2022-01-31 | 15 | 3 | 76.849 | 20.191 | 56.9348 | -0.27682 | 0 | N | 76
FMM | 2022-02-11 | 16 | Weekday | SRP | UP | 2021-12-27 | 17 | 1 | 84.254 | 48.624 | 3.3495 | 32.2805 | 0 | N | 84
FMM | 2022-02-11 | 17 | Weekday | SRP | UP | 2022-01-19 | 17 | 2 | 58.8105 | 52.465 | 7.4858 | -1.1403 | 0 | N | 58
FMM | 2022-02-11 | 18 | Weekday | SRP | UP | 2021-12-23 | 18 | 2 | 84.6002 | 97.728 | 0 | -13.1278 | 0 | N | 84
FMM | 2022-02-11 | 19 | Weekday | SRP | UP | 2021-12-28 | 19 | 4 | 62.22 | 37.054 | 0 | 25.166 | 0 | N | 62
FMM | 2022-02-11 | 20 | Weekday | SRP | UP | 2022-02-03 | 21 | 1 | 65.9813 | 7.868 | 0 | 58.1133 | 0 | N | 65
FMM | 2022-02-11 | 21 | Weekday | SRP | UP | 2022-01-17 | 22 | 1 | 72.8761 | 79.876 | 0 | -6.9999 | 0 | N | 72
FMM | 2022-02-11 | 22 | Weekday | SRP | UP | 2022-01-13 | 22 | 4 | 60.6591 | 64.456 | 0 | -3.7969 | 0 | N | 60
FMM | 2022-02-11 | 23 | Weekday | SRP | UP | 2022-02-07 | 23 | 4 | 45.9223 | 41.856 | 0 | 4.0663 | 0 | N | 45
FMM | 2022-02-11 | 24 | Weekday | SRP | UP | 2022-02-02 | 24 | 2 | 43.2536 | 36.058 | 0 | 7.1956 | 0 | N | 43
FMM | 2022-02-11 | 1 | Weekday | SRP | DN | 2022-01-03 | 1 | 4 | -50.5983 | -51.035 | 0 | 0.43667 | 0 | N | -50
FMM | 2022-02-11 | 2 | Weekday | SRP | DN | 2021-12-16 | 3 | 1 | -43.9108 | -31.437 | 0 | -12.4738 | 0 | N | -43
FMM | 2022-02-11 | 3 | Weekday | SRP | DN | 2022-02-01 | 4 | 1 | -50.5219 | -4.839 | 0 | -45.6829 | 0 | N | -50
FMM | 2022-02-11 | 4 | Weekday | SRP | DN | 2022-01-04 | 4 | 3 | -57.8319 | -34.252 | 0 | -23.5799 | 0 | N | -57
FMM | 2022-02-11 | 5 | Weekday | SRP | DN | 2021-12-20 | 5 | 4 | -90.921 | -91.251 | 0 | 0.33 | 0 | N | -90
FMM | 2022-02-11 | 6 | Weekday | SRP | DN | 2021-12-17 | 6 | 3 | -60.7993 | -34.011 | 0 | -26.7883 | 0 | N | -60
FMM | 2022-02-11 | 7 | Weekday | SRP | DN | 2021-12-23 | 7 | 3 | -45.7627 | -15.57 | 0.73 | -30.9227 | 0 | N | -45
FMM | 2022-02-11 | 8 | Weekday | SRP | DN | 2022-01-27 | 8 | 4 | -78.3303 | -48.787 | -29.5567 | 0.013333 | 0 | N | -78
FMM | 2022-02-11 | 9 | Weekday | SRP | DN | 2022-01-10 | 9 | 2 | -106.8354 | -102.179 | -4.8631 | 0.20667 | 0 | N | -106
FMM | 2022-02-11 | 10 | Weekday | SRP | DN | 2021-12-29 | 10 | 3 | -101.9351 | -95.158 | 25.871 | -32.6481 | 0 | N | -101
FMM | 2022-02-11 | 11 | Weekday | SRP | DN | 2022-01-11 | 11 | 2 | -114.6059 | -90.167 | -24.4989 | 0.06 | 0 | N | -114
FMM | 2022-02-11 | 12 | Weekday | SRP | DN | 2022-01-17 | 12 | 4 | -120.8854 | -93.748 | -27.7874 | 0.65 | 0 | N | -120
FMM | 2022-02-11 | 13 | Weekday | SRP | DN | 2021-12-23 | 13 | 3 | -82.2878 | -63.955 | -8.887 | -9.4458 | 0 | N | -82
FMM | 2022-02-11 | 14 | Weekday | SRP | DN | 2022-02-01 | 14 | 4 | -64.8731 | -86.997 | 1.6851 | 20.4388 | 0 | N | -64
FMM | 2022-02-11 | 15 | Weekday | SRP | DN | 2021-12-23 | 15 | 4 | -71.4821 | -65.018 | -3.1987 | -3.2654 | 0 | N | -71
FMM | 2022-02-11 | 16 | Weekday | SRP | DN | 2022-01-13 | 16 | 2 | -56.1883 | -7.592 | -49.033 | 0.43667 | 0 | N | -56
FMM | 2022-02-11 | 17 | Weekday | SRP | DN | 2021-12-17 | 17 | 3 | -100.9628 | -94.365 | 0 | -6.5978 | 0 | N | -100
FMM | 2022-02-11 | 18 | Weekday | SRP | DN | 2021-12-24 | 18 | 2 | -81.2916 | -100.174 | 0 | 18.8824 | 0 | N | -81
FMM | 2022-02-11 | 19 | Weekday | SRP | DN | 2022-02-02 | 19 | 3 | -60.2235 | -4.51 | 0 | -55.7135 | 0 | N | -60
FMM | 2022-02-11 | 20 | Weekday | SRP | DN | 2021-12-28 | 21 | 1 | -35.5668 | -17.605 | 0 | -17.9618 | 0 | N | -35
FMM | 2022-02-11 | 21 | Weekday | SRP | DN | 2021-12-28 | 21 | 4 | -47.199 | -14.454 | 0 | -32.745 | 0 | N | -47
FMM | 2022-02-11 | 22 | Weekday | SRP | DN | 2022-01-13 | 22 | 2 | -43.282 | -45.582 | 0 | 2.3 | 0 | N | -43
FMM | 2022-02-11 | 23 | Weekday | SRP | DN | 2021-12-31 | 23 | 3 | -70.9585 | -50.805 | 0 | -20.1535 | 0 | N | -70
FMM | 2022-02-11 | 24 | Weekday | SRP | DN | 2022-01-13 | 24 | 2 | -48.8694 | -16.808 | 0 | -32.0614 | 0 | N | -48
FMM | 2022-02-11 | 1 | Weekday | TEPC | UP | 2022-02-09 | 1 | 3 | 31.0389 | 1.1722 | 0 | 29.8667 | 0 | Y
FMM | 2022-02-11 | 2 | Weekday | TEPC | UP | 2022-02-09 | 3 | 1 | 92.203 | 2.303 | 0 | 89.9 | 0 | Y
FMM | 2022-02-11 | 3 | Weekday | TEPC | UP | 2022-02-09 | 3 | 3 | 69.3428 | 1.4095 | 0 | 67.9333 | 0 | Y
FMM | 2022-02-11 | 4 | Weekday | TEPC | UP | 2022-02-09 | 4 | 4 | 54.1146 | 24.3146 | 0 | 29.8 | 0 | Y
FMM | 2022-02-11 | 5 | Weekday | TEPC | UP | 2022-02-04 | 6 | 1 | 69.8497 | 51.883 | 0 | 17.9667 | 0 | Y
FMM | 2022-02-11 | 6 | Weekday | TEPC | UP | 2022-02-07 | 6 | 4 | 72.8673 | 46.534 | 0 | 26.3333 | 0 | Y
FMM | 2022-02-11 | 7 | Weekday | TEPC | UP | 2022-02-01 | 7 | 4 | 1.0936 | 0 | 0 | 0 | 1.0936 | Y
FMM | 2022-02-11 | 8 | Weekday | TEPC | UP | 2022-02-01 | 8 | 4 | 4.7292 | 0 | 0 | 0 | 4.7292 | Y
FMM | 2022-02-11 | 9 | Weekday | TEPC | UP | 2022-02-07 | 9 | 4 | 81.677 | 13.7437 | 45.5333 | 22.4 | 0 | Y
FMM | 2022-02-11 | 10 | Weekday | TEPC | UP | 2022-02-04 | 10 | 3 | 68.7377 | 0.5044 | 49.4667 | 18.7667 | 0 | Y
FMM | 2022-02-11 | 11 | Weekday | TEPC | UP | 2022-02-07 | 11 | 3 | 103.9843 | 75.3176 | 12.5333 | 16.1333 | 0 | Y
FMM | 2022-02-11 | 12 | Weekday | TEPC | UP | 2022-02-02 | 13 | 1 | 77.5923 | 19.9256 | 63.8 | -6.1333 | 0 | Y
FMM | 2022-02-11 | 13 | Weekday | TEPC | UP | 2022-02-02 | 14 | 1 | 119.1977 | 40.331 | 73.5 | 5.3667 | 0 | Y
FMM | 2022-02-11 | 14 | Weekday | TEPC | UP | 2022-02-01 | 14 | 4 | 108.5433 | 32.71 | 49.9667 | 25.8667 | 0 | Y
FMM | 2022-02-11 | 15 | Weekday | TEPC | UP | 2022-02-04 | 16 | 1 | 109.6693 | 91.936 | 4.2667 | 13.4667 | 0 | Y
FMM | 2022-02-11 | 16 | Weekday | TEPC | UP | 2022-02-04 | 16 | 2 | 112.357 | 103.057 | -7.9333 | 17.2333 | 0 | Y
FMM | 2022-02-11 | 17 | Weekday | TEPC | UP | 2022-01-28 | 18 | 1 | 75.4253 | 60.092 | 0 | 15.3333 | 0 | Y
FMM | 2022-02-11 | 18 | Weekday | TEPC | UP | 2022-02-08 | 18 | 2 | 67.812 | 24.412 | 0 | 43.4 | 0 | Y
FMM | 2022-02-11 | 19 | Weekday | TEPC | UP | 2022-02-09 | 20 | 1 | 2.2937 | 9.627 | 0 | -7.3333 | 0 | Y
FMM | 2022-02-11 | 20 | Weekday | TEPC | UP | 2022-02-04 | 20 | 3 | 21.048 | -0.052 | 0 | 21.1 | 0 | Y
FMM | 2022-02-11 | 21 | Weekday | TEPC | UP | 2022-01-28 | 21 | 3 | -7.2183 | -18.785 | 0 | 11.5667 | 0 | Y
FMM | 2022-02-11 | 22 | Weekday | TEPC | UP | 2022-01-28 | 22 | 4 | 11.541 | -6.159 | 0 | 17.7 | 0 | Y
FMM | 2022-02-11 | 23 | Weekday | TEPC | UP | 2022-01-28 | 23 | 3 | 25.8497 | 3.683 | 0 | 22.1667 | 0 | Y
FMM | 2022-02-11 | 24 | Weekday | TEPC | UP | 2022-01-28 | 24 | 2 | 37.6075 | 18.2075 | 0 | 19.4 | 0 | Y
FMM | 2022-02-11 | 1 | Weekday | TEPC | DN | 2022-01-31 | 1 | 4 | -10.3063 | -5.7063 | 0 | -4.6 | 0 | Y
FMM | 2022-02-11 | 2 | Weekday | TEPC | DN | 2022-01-31 | 2 | 4 | -34.4094 | 7.9906 | 0 | -42.4 | 0 | Y
FMM | 2022-02-11 | 3 | Weekday | TEPC | DN | 2022-01-31 | 4 | 1 | -72.31 | -2.5433 | 0 | -69.7667 | 0 | Y
FMM | 2022-02-11 | 4 | Weekday | TEPC | DN | 2022-01-31 | 4 | 2 | -39.6247 | 6.9086 | 0 | -46.5333 | 0 | Y
FMM | 2022-02-11 | 5 | Weekday | TEPC | DN | 2022-01-31 | 5 | 3 | -31.1336 | 20.1664 | 0 | -51.3 | 0 | Y
FMM | 2022-02-11 | 6 | Weekday | TEPC | DN | 2022-01-26 | 7 | 1 | -21.8163 | -12.283 | 0 | -9.5333 | 0 | Y
FMM | 2022-02-11 | 7 | Weekday | TEPC | DN | 2022-01-31 | 7 | 4 | -140.7843 | -136.251 | 14.7 | -19.2333 | 0 | Y
FMM | 2022-02-11 | 8 | Weekday | TEPC | DN | 2022-01-31 | 8 | 2 | -205.9453 | -176.012 | 3.7667 | -33.7 | 0 | Y
FMM | 2022-02-11 | 9 | Weekday | TEPC | DN | 2022-01-31 | 9 | 3 | -41.67 | -12.97 | -17.2 | -11.5 | 0 | Y
FMM | 2022-02-11 | 10 | Weekday | TEPC | DN | 2022-02-03 | 11 | 1 | -43.7028 | -33.6361 | 9.8 | -19.8667 | 0 | Y
FMM | 2022-02-11 | 11 | Weekday | TEPC | DN | 2022-01-31 | 12 | 1 | -34.6112 | 21.0888 | -3.3 | -52.4 | 0 | Y
FMM | 2022-02-11 | 12 | Weekday | TEPC | DN | 2022-01-31 | 12 | 3 | -49.1227 | 9.144 | -0.43334 | -57.8333 | 0 | Y
FMM | 2022-02-11 | 13 | Weekday | TEPC | DN | 2022-02-09 | 13 | 3 | -1.939 | 26.161 | 0.93334 | -29.0333 | 0 | Y
FMM | 2022-02-11 | 14 | Weekday | TEPC | DN | 2022-02-09 | 14 | 2 | -0.85633 | 21.477 | 2.2 | -24.5333 | 0 | Y
FMM | 2022-02-11 | 15 | Weekday | TEPC | DN | 2022-01-26 | 16 | 1 | -29.0183 | -14.785 | -11.0667 | -3.1667 | 0 | Y
FMM | 2022-02-11 | 16 | Weekday | TEPC | DN | 2022-02-03 | 17 | 1 | -18.544 | 12.856 | -18.4 | -13 | 0 | Y
FMM | 2022-02-11 | 17 | Weekday | TEPC | DN | 2022-01-25 | 17 | 4 | -71.41 | -24.51 | -1.1667 | -45.7333 | 0 | Y
FMM | 2022-02-11 | 18 | Weekday | TEPC | DN | 2022-01-25 | 19 | 1 | -101.3617 | -73.895 | 0 | -27.4667 | 0 | Y
FMM | 2022-02-11 | 19 | Weekday | TEPC | DN | 2022-02-08 | 19 | 4 | -157.849 | -89.049 | 0 | -68.8 | 0 | Y
FMM | 2022-02-11 | 20 | Weekday | TEPC | DN | 2022-02-07 | 21 | 1 | -59.5643 | -33.731 | 0 | -25.8333 | 0 | Y
FMM | 2022-02-11 | 21 | Weekday | TEPC | DN | 2022-02-07 | 21 | 4 | -92.663 | -45.263 | 0 | -47.4 | 0 | Y
FMM | 2022-02-11 | 22 | Weekday | TEPC | DN | 2022-02-07 | 22 | 3 | -75.5603 | -39.727 | 0 | -35.8333 | 0 | Y
FMM | 2022-02-11 | 23 | Weekday | TEPC | DN | 2022-02-02 | 23 | 4 | -62.9607 | -10.3274 | 0 | -52.6333 | 0 | Y
FMM | 2022-02-11 | 24 | Weekday | TEPC | DN | 2022-01-27 | 1 | 1 | -22.604 | -19.7707 | 0 | -2.8333 | 0 | Y
FMM | 2022-02-11 | 1 | Weekday | TIDC | UP | 2022-01-13 | 1 | 4 | 3.0278 | 3.0278 | 0 | 0 | 0 | N | 3
FMM | 2022-02-11 | 2 | Weekday | TIDC | UP | 2021-12-17 | 2 | 2 | 4.7054 | 4.7054 | 0 | 0 | 0 | N | 4
FMM | 2022-02-11 | 3 | Weekday | TIDC | UP | 2022-01-31 | 3 | 4 | 3.2295 | 3.2295 | 0 | 0 | 0 | N | 3
FMM | 2022-02-11 | 4 | Weekday | TIDC | UP | 2022-02-07 | 4 | 4 | 3.2314 | 3.2314 | 0 | 0 | 0 | N | 3
FMM | 2022-02-11 | 5 | Weekday | TIDC | UP | 2021-12-29 | 5 | 4 | 5.0731 | 5.0731 | 0 | 0 | 0 | N | 5
FMM | 2022-02-11 | 6 | Weekday | TIDC | UP | 2022-02-08 | 6 | 4 | 7.4626 | 7.4626 | 0 | 0 | 0 | N | 7
FMM | 2022-02-11 | 7 | Weekday | TIDC | UP | 2021-12-23 | 7 | 3 | 9.2239 | 9.2239 | 0 | 0 | 0 | N | 9
FMM | 2022-02-11 | 8 | Weekday | TIDC | UP | 2022-01-10 | 8 | 2 | 7.0505 | 7.0505 | 0 | 0 | 0 | N | 7
FMM | 2022-02-11 | 9 | Weekday | TIDC | UP | 2021-12-22 | 10 | 1 | 8.1464 | 8.1464 | 0 | 0 | 0 | N | 8
FMM | 2022-02-11 | 10 | Weekday | TIDC | UP | 2021-12-20 | 11 | 1 | 13.1221 | 13.1221 | 0 | 0 | 0 | N | 13
FMM | 2022-02-11 | 11 | Weekday | TIDC | UP | 2021-12-20 | 11 | 3 | 9.7479 | 9.7479 | 0 | 0 | 0 | N | 9
FMM | 2022-02-11 | 12 | Weekday | TIDC | UP | 2022-01-13 | 13 | 1 | 13.6716 | 13.6716 | 0 | 0 | 0 | N | 13
FMM | 2022-02-11 | 13 | Weekday | TIDC | UP | 2021-12-21 | 14 | 1 | 9.1348 | 9.1348 | 0 | 0 | 0 | N | 9
FMM | 2022-02-11 | 14 | Weekday | TIDC | UP | 2022-01-31 | 14 | 4 | 13.4788 | 13.4788 | 0 | 0 | 0 | N | 13
FMM | 2022-02-11 | 15 | Weekday | TIDC | UP | 2021-12-20 | 15 | 2 | 8.126 | 8.126 | 0 | 0 | 0 | N | 8
FMM | 2022-02-11 | 16 | Weekday | TIDC | UP | 2021-12-28 | 17 | 1 | 7.1866 | 7.1866 | 0 | 0 | 0 | N | 7
FMM | 2022-02-11 | 17 | Weekday | TIDC | UP | 2022-02-02 | 17 | 4 | 8.4505 | 8.4505 | 0 | 0 | 0 | N | 8
FMM | 2022-02-11 | 18 | Weekday | TIDC | UP | 2022-02-01 | 19 | 1 | 6.3377 | 6.3377 | 0 | 0 | 0 | N | 6
FMM | 2022-02-11 | 19 | Weekday | TIDC | UP | 2022-02-01 | 19 | 2 | 5.8701 | 5.8701 | 0 | 0 | 0 | N | 5
FMM | 2022-02-11 | 20 | Weekday | TIDC | UP | 2021-12-31 | 20 | 4 | 6.3026 | 6.3026 | 0 | 0 | 0 | N | 6
FMM | 2022-02-11 | 21 | Weekday | TIDC | UP | 2021-12-23 | 22 | 1 | 8.0921 | 8.0921 | 0 | 0 | 0 | N | 8
FMM | 2022-02-11 | 22 | Weekday | TIDC | UP | 2022-01-18 | 22 | 2 | 5.2034 | 5.2034 | 0 | 0 | 0 | N | 5
FMM | 2022-02-11 | 23 | Weekday | TIDC | UP | 2022-01-17 | 23 | 3 | 4.3898 | 4.3898 | 0 | 0 | 0 | N | 4
FMM | 2022-02-11 | 24 | Weekday | TIDC | UP | 2022-01-31 | 24 | 2 | 3.7869 | 3.7869 | 0 | 0 | 0 | N | 3
FMM | 2022-02-11 | 1 | Weekday | TIDC | DN | 2022-01-06 | 1 | 3 | -3.5994 | -3.5994 | 0 | 0 | 0 | N | -3
FMM | 2022-02-11 | 2 | Weekday | TIDC | DN | 2022-01-18 | 3 | 1 | -2.6658 | -2.6658 | 0 | 0 | 0 | N | -2
FMM | 2022-02-11 | 3 | Weekday | TIDC | DN | 2022-01-18 | 3 | 3 | -3.5768 | -3.5768 | 0 | 0 | 0 | N | -3
FMM | 2022-02-11 | 4 | Weekday | TIDC | DN | 2021-12-31 | 4 | 2 | -2.9437 | -2.9437 | 0 | 0 | 0 | N | -2
FMM | 2022-02-11 | 5 | Weekday | TIDC | DN | 2022-01-10 | 5 | 4 | -3.2416 | -3.2416 | 0 | 0 | 0 | N | -3
FMM | 2022-02-11 | 6 | Weekday | TIDC | DN | 2021-12-30 | 7 | 1 | -5.5572 | -5.5572 | 0 | 0 | 0 | N | -5
FMM | 2022-02-11 | 7 | Weekday | TIDC | DN | 2021-12-21 | 8 | 1 | -5.9839 | -5.9839 | 0 | 0 | 0 | N | -5
FMM | 2022-02-11 | 8 | Weekday | TIDC | DN | 2021-12-28 | 8 | 3 | -6.2515 | -6.2515 | 0 | 0 | 0 | N | -6
FMM | 2022-02-11 | 9 | Weekday | TIDC | DN | 2021-12-28 | 10 | 1 | -6.5332 | -6.5332 | 0 | 0 | 0 | N | -6
FMM | 2022-02-11 | 10 | Weekday | TIDC | DN | 2021-12-31 | 11 | 1 | -9.1779 | -9.1779 | 0 | 0 | 0 | N | -9
FMM | 2022-02-11 | 11 | Weekday | TIDC | DN | 2022-01-31 | 12 | 1 | -9.1542 | -9.1542 | 0 | 0 | 0 | N | -9
FMM | 2022-02-11 | 12 | Weekday | TIDC | DN | 2022-01-13 | 12 | 3 | -11.3673 | -11.3673 | 0 | 0 | 0 | N | -11
FMM | 2022-02-11 | 13 | Weekday | TIDC | DN | 2022-01-03 | 13 | 3 | -10.7899 | -10.7899 | 0 | 0 | 0 | N | -10
FMM | 2022-02-11 | 14 | Weekday | TIDC | DN | 2021-12-28 | 14 | 2 | -9.3552 | -9.3552 | 0 | 0 | 0 | N | -9
FMM | 2022-02-11 | 15 | Weekday | TIDC | DN | 2021-12-21 | 15 | 2 | -11.3085 | -11.3085 | 0 | 0 | 0 | N | -11
FMM | 2022-02-11 | 16 | Weekday | TIDC | DN | 2022-01-28 | 16 | 3 | -11.4013 | -11.4013 | 0 | 0 | 0 | N | -11
FMM | 2022-02-11 | 17 | Weekday | TIDC | DN | 2022-01-06 | 17 | 2 | -8.4285 | -8.4285 | 0 | 0 | 0 | N | -8
FMM | 2022-02-11 | 18 | Weekday | TIDC | DN | 2021-12-20 | 18 | 4 | -9.8428 | -9.8428 | 0 | 0 | 0 | N | -9
FMM | 2022-02-11 | 19 | Weekday | TIDC | DN | 2021-12-21 | 19 | 2 | -7.24 | -7.24 | 0 | 0 | 0 | N | -7
FMM | 2022-02-11 | 20 | Weekday | TIDC | DN | 2022-01-28 | 20 | 2 | -5.1963 | -5.1963 | 0 | 0 | 0 | N | -5
FMM | 2022-02-11 | 21 | Weekday | TIDC | DN | 2022-01-21 | 21 | 2 | -2.7841 | -2.7841 | 0 | 0 | 0 | N | -2
FMM | 2022-02-11 | 22 | Weekday | TIDC | DN | 2022-01-13 | 23 | 1 | -4.6899 | -4.6902 | 0 | 0 | 0 | N | -4
FMM | 2022-02-11 | 23 | Weekday | TIDC | DN | 2021-12-29 | 23 | 2 | -5.55 | -5.55 | 0 | 0 | 0 | N | -5
FMM | 2022-02-11 | 24 | Weekday | TIDC | DN | 2022-02-03 | 24 | 4 | -4.4801 | -4.4801 | 0 | 0 | 0 | N | -4
FMM | 2022-02-12 | 1 | Weekend | AZPS | UP | 2021-12-11 | 2 | 1 | 54.133 | 28.933 | 0 | 25.2 | 0 | N | 54
FMM | 2022-02-12 | 2 | Weekend | AZPS | UP | 2021-12-11 | 2 | 3 | 61.175 | 28.775 | 0 | 32.4 | 0 | N | 61
FMM | 2022-02-12 | 3 | Weekend | AZPS | UP | 2021-12-05 | 3 | 4 | 25.581 | 1.281 | 0 | 24.3 | 0 | N | 25
FMM | 2022-02-12 | 4 | Weekend | AZPS | UP | 2022-01-15 | 5 | 1 | 26.0353 | 27.702 | 0 | -1.6667 | 0 | N | 26
FMM | 2022-02-12 | 5 | Weekend | AZPS | UP | 2021-12-05 | 5 | 3 | 56.949 | 2.649 | 0 | 54.3 | 0 | N | 56
FMM | 2022-02-12 | 6 | Weekend | AZPS | UP | 2021-12-18 | 7 | 1 | 59.8783 | 51.945 | 0 | 7.9333 | 0 | N | 59
FMM | 2022-02-12 | 7 | Weekend | AZPS | UP | 2021-12-11 | 8 | 1 | 110.0713 | 51.638 | 35 | 23.4333 | 0 | N | 110
FMM | 2022-02-12 | 8 | Weekend | AZPS | UP | 2022-01-01 | 8 | 4 | 154.642 | 26.842 | 99.6667 | 28.1333 | 0 | N | 154
FMM | 2022-02-12 | 9 | Weekend | AZPS | UP | 2022-01-22 | 9 | 2 | 198.219 | 140.319 | 68.9 | -11 | 0 | N | 198
FMM | 2022-02-12 | 10 | Weekend | AZPS | UP | 2021-12-25 | 10 | 4 | 175.328 | 194.928 | -9 | -10.6 | 0 | N | 175
FMM | 2022-02-12 | 11 | Weekend | AZPS | UP | 2022-01-01 | 11 | 2 | 79.842 | 34.442 | 1.9667 | 43.4333 | 0 | N | 79
FMM | 2022-02-12 | 12 | Weekend | AZPS | UP | 2021-12-25 | 13 | 1 | 117.2513 | 79.618 | 30.4 | 7.2333 | 0 | N | 117
FMM | 2022-02-12 | 13 | Weekend | AZPS | UP | 2022-01-29 | 14 | 1 | 130.4777 | 100.511 | 38.2667 | -8.3 | 0 | N | 130
FMM | 2022-02-12 | 14 | Weekend | AZPS | UP | 2022-01-29 | 14 | 4 | 149.7473 | 151.914 | 17 | -19.1667 | 0 | N | 149
FMM | 2022-02-12 | 15 | Weekend | AZPS | UP | 2022-01-22 | 15 | 4 | 172.1063 | 154.973 | 28 | -10.8667 | 0 | N | 172
FMM | 2022-02-12 | 16 | Weekend | AZPS | UP | 2021-12-25 | 16 | 4 | 171.7763 | 155.743 | 11.8 | 4.2333 | 0 | N | 171
FMM | 2022-02-12 | 17 | Weekend | AZPS | UP | 2022-01-29 | 17 | 2 | 145.3327 | 128.666 | 33.4667 | -16.8 | 0 | N | 145
FMM | 2022-02-12 | 18 | Weekend | AZPS | UP | 2022-01-01 | 18 | 3 | 172.1487 | 115.782 | 56 | 0.36666 | 0 | N | 172
FMM | 2022-02-12 | 19 | Weekend | AZPS | UP | 2022-02-05 | 19 | 4 | 78.1457 | 39.779 | 11 | 27.3667 | 0 | N | 78
FMM | 2022-02-12 | 20 | Weekend | AZPS | UP | 2022-02-05 | 20 | 3 | 95.3927 | 78.626 | -2 | 18.7667 | 0 | N | 95
FMM | 2022-02-12 | 21 | Weekend | AZPS | UP | 2021-12-19 | 21 | 2 | 45.192 | 23.492 | -1 | 22.7 | 0 | N | 45
FMM | 2022-02-12 | 22 | Weekend | AZPS | UP | 2022-01-01 | 22 | 4 | 70.21 | 41.01 | 31 | -1.8 | 0 | N | 70
FMM | 2022-02-12 | 23 | Weekend | AZPS | UP | 2021-12-05 | 23 | 2 | 53.7583 | 47.525 | 4 | 2.2333 | 0 | N | 53
FMM | 2022-02-12 | 24 | Weekend | AZPS | UP | 2022-02-05 | 24 | 2 | 58.8523 | 8.319 | 35 | 15.5333 | 0 | N | 58
FMM | 2022-02-12 | 1 | Weekend | AZPS | DN | 2022-01-29 | 1 | 3 | -70.982 | 7.818 | 0 | -78.8 | 0 | N | -70
FMM | 2022-02-12 | 2 | Weekend | AZPS | DN | 2022-01-30 | 3 | 1 | -88.7667 | 3.1 | 0 | -91.8667 | 0 | N | -88
FMM | 2022-02-12 | 3 | Weekend | AZPS | DN | 2022-01-30 | 3 | 2 | -81.923 | 1.877 | 0 | -83.8 | 0 | N | -81
FMM | 2022-02-12 | 4 | Weekend | AZPS | DN | 2022-01-29 | 4 | 4 | -84.5193 | -13.186 | 0 | -71.3333 | 0 | N | -84
FMM | 2022-02-12 | 5 | Weekend | AZPS | DN | 2022-01-02 | 5 | 4 | -70.24 | -70.04 | 0 | -0.2 | 0 | N | -70
FMM | 2022-02-12 | 6 | Weekend | AZPS | DN | 2022-01-30 | 6 | 3 | -49.1643 | -5.731 | 0 | -43.4333 | 0 | N | -49
FMM | 2022-02-12 | 7 | Weekend | AZPS | DN | 2022-01-29 | 7 | 3 | -28.514 | 1.186 | -0.4 | -29.3 | 0 | N | -28
FMM | 2022-02-12 | 8 | Weekend | AZPS | DN | 2022-01-29 | 8 | 4 | -76.9103 | -14.377 | -16.9667 | -45.5667 | 0 | N | -76
FMM | 2022-02-12 | 9 | Weekend | AZPS | DN | 2021-12-26 | 9 | 3 | -174.0703 | -133.337 | -40.7 | -0.03333 | 0 | N | -174
FMM | 2022-02-12 | 10 | Weekend | AZPS | DN | 2022-01-23 | 10 | 4 | -124.758 | -42.158 | -102.7667 | 20.1667 | 0 | N | -124
FMM | 2022-02-12 | 11 | Weekend | AZPS | DN | 2022-01-29 | 11 | 2 | -144.3867 | -34.52 | -108.3 | -1.5667 | 0 | N | -144
FMM | 2022-02-12 | 12 | Weekend | AZPS | DN | 2022-01-22 | 12 | 2 | -280.5567 | -158.09 | -114.4 | -8.0667 | 0 | N | -254
FMM | 2022-02-12 | 13 | Weekend | AZPS | DN | 2022-01-08 | 13 | 4 | -137.896 | -110.896 | -39.5 | 12.5 | 0 | N | -137
FMM | 2022-02-12 | 14 | Weekend | AZPS | DN | 2022-01-02 | 14 | 2 | -68.0123 | -53.879 | -9.5667 | -4.5667 | 0 | N | -68
FMM | 2022-02-12 | 15 | Weekend | AZPS | DN | 2022-01-29 | 15 | 4 | -75.2523 | -93.019 | 43.8 | -26.0333 | 0 | N | -75
FMM | 2022-02-12 | 16 | Weekend | AZPS | DN | 2022-01-15 | 16 | 2 | -73.653 | -87.553 | 26.1333 | -12.2333 | 0 | N | -73
FMM | 2022-02-12 | 17 | Weekend | AZPS | DN | 2021-12-04 | 18 | 1 | -160.0327 | -133.866 | -16 | -10.1667 | 0 | N | -160
FMM | 2022-02-12 | 18 | Weekend | AZPS | DN | 2021-12-04 | 18 | 2 | -100.2237 | -93.257 | 7 | -13.9667 | 0 | N | -100
FMM | 2022-02-12 | 19 | Weekend | AZPS | DN | 2022-01-02 | 19 | 2 | -58.6123 | -30.579 | -28.3333 | 0.3 | 0 | N | -58
FMM | 2022-02-12 | 20 | Weekend | AZPS | DN | 2022-01-23 | 20 | 4 | -37.482 | 38.918 | 5.6667 | -82.0667 | 0 | N | -37
FMM | 2022-02-12 | 21 | Weekend | AZPS | DN | 2022-01-23 | 21 | 2 | -57.824 | -11.024 | 2.6667 | -49.4667 | 0 | N | -57
FMM | 2022-02-12 | 22 | Weekend | AZPS | DN | 2022-02-05 | 22 | 2 | -61.9127 | -34.846 | 2.6667 | -29.7333 | 0 | N | -61
FMM | 2022-02-12 | 23 | Weekend | AZPS | DN | 2022-01-02 | 24 | 1 | -47.9167 | -47.85 | 0 | -0.066666 | 0 | N | -47
FMM | 2022-02-12 | 24 | Weekend | AZPS | DN | 2022-01-29 | 24 | 3 | -58.356 | -30.756 | 0 | -27.6 | 0 | N | -58
FMM | 2022-02-12 | 1 | Weekend | BANC | UP | 2021-12-18 | 1 | 2 | 19.322 | 19.322 | 0 | 0 | 0 | N | 19
FMM | 2022-02-12 | 2 | Weekend | BANC | UP | 2022-01-22 | 2 | 4 | 13.548 | 13.548 | 0 | 0 | 0 | N | 13
FMM | 2022-02-12 | 3 | Weekend | BANC | UP | 2022-01-01 | 3 | 3 | 15.405 | 15.405 | 0 | 0 | 0 | N | 15
FMM | 2022-02-12 | 4 | Weekend | BANC | UP | 2022-01-01 | 4 | 3 | 13.789 | 13.789 | 0 | 0 | 0 | N | 13
FMM | 2022-02-12 | 5 | Weekend | BANC | UP | 2022-01-15 | 6 | 1 | 15.21 | 15.21 | 0 | 0 | 0 | N | 15
FMM | 2022-02-12 | 6 | Weekend | BANC | UP | 2021-12-26 | 6 | 4 | 21.835 | 21.835 | 0 | 0 | 0 | N | 21
FMM | 2022-02-12 | 7 | Weekend | BANC | UP | 2022-01-01 | 7 | 2 | 29.079 | 29.079 | 0 | 0 | 0 | N | 29
FMM | 2022-02-12 | 8 | Weekend | BANC | UP | 2021-12-25 | 8 | 4 | 26.2167 | 28.8 | -2.5833 | 0 | 0 | N | 26
FMM | 2022-02-12 | 9 | Weekend | BANC | UP | 2022-01-22 | 9 | 4 | 63.8993 | 19.996 | 43.9033 | 0 | 0 | N | 63
FMM | 2022-02-12 | 10 | Weekend | BANC | UP | 2021-12-26 | 10 | 2 | 124.6023 | 59.479 | 65.1233 | 0 | 0 | Y | 120
FMM | 2022-02-12 | 11 | Weekend | BANC | UP | 2021-12-05 | 11 | 3 | 57.6027 | 47.196 | 10.4067 | 0 | 0 | N | 57
FMM | 2022-02-12 | 12 | Weekend | BANC | UP | 2021-12-25 | 12 | 4 | 46.0847 | 39.998 | 6.0867 | 0 | 0 | N | 46
FMM | 2022-02-12 | 13 | Weekend | BANC | UP | 2021-12-26 | 13 | 2 | 40.4477 | 41.621 | -1.1733 | 0 | 0 | N | 40
FMM | 2022-02-12 | 14 | Weekend | BANC | UP | 2022-01-16 | 14 | 3 | 57.6963 | 31.913 | 25.7833 | 0 | 0 | N | 57
FMM | 2022-02-12 | 15 | Weekend | BANC | UP | 2022-01-16 | 15 | 3 | 51.4733 | 14.31 | 37.1633 | 0 | 0 | N | 51
FMM | 2022-02-12 | 16 | Weekend | BANC | UP | 2021-12-19 | 16 | 2 | 34.3257 | 18.829 | 15.4967 | 0 | 0 | N | 34
FMM | 2022-02-12 | 17 | Weekend | BANC | UP | 2022-01-02 | 17 | 4 | 33.162 | 32.082 | 1.08 | 0 | 0 | N | 33
FMM | 2022-02-12 | 18 | Weekend | BANC | UP | 2022-01-02 | 18 | 4 | 24.572 | 24.572 | 0 | 0 | 0 | N | 24
FMM | 2022-02-12 | 19 | Weekend | BANC | UP | 2022-01-02 | 20 | 1 | 22.025 | 22.025 | 0 | 0 | 0 | N | 22
FMM | 2022-02-12 | 20 | Weekend | BANC | UP | 2021-12-12 | 20 | 2 | 29.7 | 29.7 | 0 | 0 | 0 | N | 29
FMM | 2022-02-12 | 21 | Weekend | BANC | UP | 2021-12-19 | 22 | 1 | 24.557 | 24.557 | 0 | 0 | 0 | N | 24
FMM | 2022-02-12 | 22 | Weekend | BANC | UP | 2022-01-01 | 23 | 1 | 25.683 | 25.683 | 0 | 0 | 0 | N | 25
FMM | 2022-02-12 | 23 | Weekend | BANC | UP | 2021-12-19 | 23 | 2 | 20.633 | 20.633 | 0 | 0 | 0 | N | 20
FMM | 2022-02-12 | 24 | Weekend | BANC | UP | 2022-01-01 | 24 | 3 | 18.725 | 18.725 | 0 | 0 | 0 | N | 18
FMM | 2022-02-12 | 1 | Weekend | BANC | DN | 2022-01-16 | 1 | 3 | -11.511 | -11.511 | 0 | 0 | 0 | N | -11
FMM | 2022-02-12 | 2 | Weekend | BANC | DN | 2022-01-16 | 2 | 2 | -8.74 | -8.74 | 0 | 0 | 0 | N | -8
FMM | 2022-02-12 | 3 | Weekend | BANC | DN | 2022-02-05 | 3 | 3 | -6.99 | -6.991 | 0 | 0 | 0 | N | -6
FMM | 2022-02-12 | 4 | Weekend | BANC | DN | 2022-01-16 | 4 | 2 | -5.661 | -5.661 | 0 | 0 | 0 | N | -5
FMM | 2022-02-12 | 5 | Weekend | BANC | DN | 2021-12-11 | 5 | 4 | -11.103 | -11.103 | 0 | 0 | 0 | N | -11
FMM | 2022-02-12 | 6 | Weekend | BANC | DN | 2022-01-16 | 6 | 4 | -13.395 | -13.395 | 0 | 0 | 0 | N | -13
FMM | 2022-02-12 | 7 | Weekend | BANC | DN | 2022-01-15 | 7 | 4 | -14.341 | -14.341 | 0 | 0 | 0 | N | -14
FMM | 2022-02-12 | 8 | Weekend | BANC | DN | 2021-12-11 | 8 | 2 | -8.9163 | -10.683 | 1.7667 | 0 | 0 | N | -8
FMM | 2022-02-12 | 9 | Weekend | BANC | DN | 2021-12-11 | 9 | 4 | -49.4677 | -9.321 | -40.1467 | 0 | 0 | N | -49
FMM | 2022-02-12 | 10 | Weekend | BANC | DN | 2022-01-01 | 10 | 4 | -68.278 | -61.668 | -6.61 | 0 | 0 | N | -68
FMM | 2022-02-12 | 11 | Weekend | BANC | DN | 2022-02-05 | 11 | 4 | -77.9907 | -50.554 | -27.4367 | 0 | 0 | N | -77
FMM | 2022-02-12 | 12 | Weekend | BANC | DN | 2022-01-01 | 12 | 2 | -45.0753 | -45.632 | 0.55667 | 0 | 0 | N | -45
FMM | 2022-02-12 | 13 | Weekend | BANC | DN | 2022-01-02 | 14 | 1 | -40.6823 | -30.879 | -9.8033 | 0 | 0 | N | -40
FMM | 2022-02-12 | 14 | Weekend | BANC | DN | 2022-01-08 | 15 | 1 | -37.4407 | -9.944 | -27.4967 | 0 | 0 | N | -37
FMM | 2022-02-12 | 15 | Weekend | BANC | DN | 2022-01-15 | 15 | 4 | -61.1817 | -49.365 | -11.8167 | 0 | 0 | N | -61
FMM | 2022-02-12 | 16 | Weekend | BANC | DN | 2021-12-05 | 16 | 2 | -40.9487 | -30.632 | -10.3167 | 0 | 0 | N | -40
FMM | 2022-02-12 | 17 | Weekend | BANC | DN | 2022-01-16 | 18 | 1 | -55.6023 | -53.829 | -1.7733 | 0 | 0 | N | -55
FMM | 2022-02-12 | 18 | Weekend | BANC | DN | 2021-12-18 | 18 | 4 | -71.258 | -71.258 | 0 | 0 | 0 | N | -71
FMM | 2022-02-12 | 19 | Weekend | BANC | DN | 2022-01-02 | 19 | 4 | -45.623 | -45.623 | 0 | 0 | 0 | N | -45
FMM | 2022-02-12 | 20 | Weekend | BANC | DN | 2022-02-05 | 20 | 2 | -19.351 | -19.351 | 0 | 0 | 0 | N | -19
FMM | 2022-02-12 | 21 | Weekend | BANC | DN | 2022-01-09 | 22 | 1 | -9.182 | -9.182 | 0 | 0 | 0 | N | -9
FMM | 2022-02-12 | 22 | Weekend | BANC | DN | 2021-12-12 | 23 | 1 | -19.164 | -19.164 | 0 | 0 | 0 | N | -19
FMM | 2022-02-12 | 23 | Weekend | BANC | DN | 2021-12-26 | 23 | 4 | -23.926 | -23.926 | 0 | 0 | 0 | N | -23
FMM | 2022-02-12 | 24 | Weekend | BANC | DN | 2021-12-18 | 24 | 2 | -21.314 | -21.314 | 0 | 0 | 0 | N | -21
FMM | 2022-02-12 | 1 | Weekend | BCHA | UP | 2022-02-05 | 1 | 2 | 112 | 64 | 0 | 48 | 0 | N | 112
FMM | 2022-02-12 | 2 | Weekend | BCHA | UP | 2021-12-11 | 2 | 2 | 111 | 64 | 0 | 47 | 0 | N | 111
FMM | 2022-02-12 | 3 | Weekend | BCHA | UP | 2021-12-12 | 3 | 3 | 151.333 | -26.667 | 0 | 178 | 0 | N | 151
FMM | 2022-02-12 | 4 | Weekend | BCHA | UP | 2022-01-02 | 4 | 4 | 141.333 | 56.333 | 0 | 85 | 0 | N | 141
FMM | 2022-02-12 | 5 | Weekend | BCHA | UP | 2021-12-04 | 6 | 1 | 152 | 72 | 0 | 80 | 0 | N | 152
FMM | 2022-02-12 | 6 | Weekend | BCHA | UP | 2021-12-04 | 6 | 3 | 209 | 128 | 0 | 81 | 0 | N | 209
FMM | 2022-02-12 | 7 | Weekend | BCHA | UP | 2021-12-25 | 7 | 4 | 149.666 | 157.666 | 0 | -8 | 0 | N | 149
FMM | 2022-02-12 | 8 | Weekend | BCHA | UP | 2022-01-08 | 8 | 4 | 146.666 | 166.666 | 0 | -20 | 0 | N | 146
FMM | 2022-02-12 | 9 | Weekend | BCHA | UP | 2022-01-23 | 9 | 4 | 199 | 154 | 0 | 45 | 0 | N | 199
FMM | 2022-02-12 | 10 | Weekend | BCHA | UP | 2022-01-08 | 10 | 3 | 144.333 | 154.333 | 0 | -10 | 0 | N | 144
FMM | 2022-02-12 | 11 | Weekend | BCHA | UP | 2022-01-30 | 11 | 4 | 165.333 | 111.333 | 0 | 54 | 0 | N | 165
FMM | 2022-02-12 | 12 | Weekend | BCHA | UP | 2022-02-05 | 12 | 2 | 135.666 | 76.666 | 0 | 59 | 0 | N | 135
FMM | 2022-02-12 | 13 | Weekend | BCHA | UP | 2022-01-02 | 13 | 4 | 133 | 83 | 0 | 50 | 0 | N | 133
FMM | 2022-02-12 | 14 | Weekend | BCHA | UP | 2021-12-05 | 14 | 2 | 97 | 113 | 0 | -16 | 0 | N | 97
FMM | 2022-02-12 | 15 | Weekend | BCHA | UP | 2022-01-30 | 16 | 1 | 105 | 38 | 0 | 67 | 0 | N | 105
FMM | 2022-02-12 | 16 | Weekend | BCHA | UP | 2021-12-25 | 16 | 4 | 155.666 | 149.666 | 0 | 6 | 0 | N | 155
FMM | 2022-02-12 | 17 | Weekend | BCHA | UP | 2021-12-12 | 17 | 2 | 241 | 231 | 0 | 10 | 0 | N | 241
FMM | 2022-02-12 | 18 | Weekend | BCHA | UP | 2022-01-15 | 19 | 1 | 192 | 97 | 0 | 95 | 0 | N | 192
FMM | 2022-02-12 | 19 | Weekend | BCHA | UP | 2022-01-09 | 19 | 4 | 196.666 | 195.666 | 0 | 1 | 0 | N | 196
FMM | 2022-02-12 | 20 | Weekend | BCHA | UP | 2022-01-29 | 20 | 4 | 140.666 | 93.666 | 0 | 47 | 0 | N | 140
FMM | 2022-02-12 | 21 | Weekend | BCHA | UP | 2021-12-12 | 21 | 2 | 136.666 | 134.666 | 0 | 2 | 0 | N | 136
FMM | 2022-02-12 | 22 | Weekend | BCHA | UP | 2021-12-25 | 22 | 3 | 139 | 137 | 0 | 2 | 0 | N | 139
FMM | 2022-02-12 | 23 | Weekend | BCHA | UP | 2022-02-05 | 23 | 2 | 158 | 81 | 0 | 77 | 0 | N | 158
FMM | 2022-02-12 | 24 | Weekend | BCHA | UP | 2021-12-19 | 24 | 3 | 128 | 133 | 0 | -5 | 0 | N | 128
FMM | 2022-02-12 | 1 | Weekend | BCHA | DN | 2022-01-29 | 1 | 2 | -153.333 | -35.333 | 0 | -118 | 0 | N | -153
FMM | 2022-02-12 | 2 | Weekend | BCHA | DN | 2022-02-05 | 2 | 4 | -130 | -121 | 0 | -9 | 0 | N | -130
FMM | 2022-02-12 | 3 | Weekend | BCHA | DN | 2022-01-01 | 3 | 4 | -154.334 | -112.334 | 0 | -42 | 0 | N | -154
FMM | 2022-02-12 | 4 | Weekend | BCHA | DN | 2021-12-11 | 4 | 3 | -151.667 | -58.667 | 0 | -93 | 0 | N | -151
FMM | 2022-02-12 | 5 | Weekend | BCHA | DN | 2021-12-11 | 5 | 4 | -123.667 | -97.667 | 0 | -26 | 0 | N | -123
FMM | 2022-02-12 | 6 | Weekend | BCHA | DN | 2022-01-08 | 6 | 3 | -150.334 | -130.334 | 0 | -20 | 0 | N | -150
FMM | 2022-02-12 | 7 | Weekend | BCHA | DN | 2022-01-01 | 7 | 2 | -314.334 | -242.334 | 0 | -72 | 0 | N | -314
FMM | 2022-02-12 | 8 | Weekend | BCHA | DN | 2021-12-11 | 8 | 2 | -150.667 | -128.667 | 0 | -22 | 0 | N | -150
FMM | 2022-02-12 | 9 | Weekend | BCHA | DN | 2022-01-22 | 9 | 3 | -133 | -15 | 0 | -118 | 0 | N | -133
FMM | 2022-02-12 | 10 | Weekend | BCHA | DN | 2021-12-19 | 10 | 3 | -162 | -171 | 0 | 9 | 0 | N | -162
FMM | 2022-02-12 | 11 | Weekend | BCHA | DN | 2022-01-09 | 11 | 3 | -174.334 | -129.334 | 0 | -45 | 0 | N | -174
FMM | 2022-02-12 | 12 | Weekend | BCHA | DN | 2022-01-22 | 12 | 4 | -150 | -144 | 0 | -6 | 0 | N | -150
FMM | 2022-02-12 | 13 | Weekend | BCHA | DN | 2022-01-09 | 13 | 4 | -339.667 | -337.667 | 0 | -2 | 0 | N | -339
FMM | 2022-02-12 | 14 | Weekend | BCHA | DN | 2022-01-22 | 14 | 2 | -136.667 | -142.667 | 0 | 6 | 0 | N | -136
FMM | 2022-02-12 | 15 | Weekend | BCHA | DN | 2022-01-02 | 15 | 4 | -187 | -122 | 0 | -65 | 0 | N | -187
FMM | 2022-02-12 | 16 | Weekend | BCHA | DN | 2022-01-30 | 17 | 1 | -152 | -167 | 0 | 15 | 0 | N | -152
FMM | 2022-02-12 | 17 | Weekend | BCHA | DN | 2022-01-29 | 17 | 4 | -201.667 | -119.667 | 0 | -82 | 0 | N | -201
FMM | 2022-02-12 | 18 | Weekend | BCHA | DN | 2022-01-29 | 18 | 3 | -178.667 | -130.667 | 0 | -48 | 0 | N | -178
FMM | 2022-02-12 | 19 | Weekend | BCHA | DN | 2021-12-25 | 19 | 2 | -207.67 | -216.67 | 0 | 9 | 0 | N | -207
FMM | 2022-02-12 | 20 | Weekend | BCHA | DN | 2022-01-23 | 21 | 1 | -97 | -128 | 0 | 31 | 0 | N | -97
FMM | 2022-02-12 | 21 | Weekend | BCHA | DN | 2021-12-12 | 21 | 4 | -164 | -163 | 0 | -1 | 0 | N | -164
FMM | 2022-02-12 | 22 | Weekend | BCHA | DN | 2022-01-15 | 22 | 4 | -166 | -112 | 0 | -54 | 0 | N | -166
FMM | 2022-02-12 | 23 | Weekend | BCHA | DN | 2022-01-30 | 23 | 4 | -199.667 | -177.667 | 0 | -22 | 0 | N | -199
FMM | 2022-02-12 | 24 | Weekend | BCHA | DN | 2022-01-29 | 24 | 2 | -106.333 | -105.333 | 0 | -1 | 0 | N | -106
FMM | 2022-02-12 | 1 | Weekend | CISO | UP | 2022-01-22 | 1 | 4 | 492.2842 | 58.93 | 0 | 433.3542 | 0 | N | 492
FMM | 2022-02-12 | 2 | Weekend | CISO | UP | 2022-01-22 | 2 | 3 | 531.3847 | 7.88 | 0 | 523.5047 | 0 | N | 531
FMM | 2022-02-12 | 3 | Weekend | CISO | UP | 2022-01-15 | 3 | 3 | 348.7955 | 3.24 | 0 | 345.5555 | 0 | N | 348
FMM | 2022-02-12 | 4 | Weekend | CISO | UP | 2022-01-08 | 4 | 3 | 495.3574 | -45.37 | 0 | 540.7274 | 0 | N | 495
FMM | 2022-02-12 | 5 | Weekend | CISO | UP | 2021-12-26 | 5 | 4 | 449.9605 | 50.84 | 0 | 399.1205 | 0 | N | 449
FMM | 2022-02-12 | 6 | Weekend | CISO | UP | 2022-01-01 | 6 | 4 | 273.4275 | 98.37 | 0 | 175.0575 | 0 | N | 273
FMM | 2022-02-12 | 7 | Weekend | CISO | UP | 2022-01-09 | 8 | 1 | 575.19 | 7.49 | 240.8707 | 326.8293 | 0 | N | 575
FMM | 2022-02-12 | 8 | Weekend | CISO | UP | 2021-12-04 | 8 | 4 | 1381.6922 | 178.63 | 1108.5747 | 94.4875 | 0 | N | 1381
FMM | 2022-02-12 | 9 | Weekend | CISO | UP | 2022-01-29 | 9 | 3 | 1671.197 | 880.67 | 652.7923 | 137.7347 | 0 | N | 1671
FMM | 2022-02-12 | 10 | Weekend | CISO | UP | 2022-01-15 | 10 | 3 | 1187.2298 | 587.33 | 444.3426 | 155.5573 | 0 | N | 1187
FMM | 2022-02-12 | 11 | Weekend | CISO | UP | 2021-12-05 | 11 | 4 | 1040.334 | 408.68 | 693.8609 | -62.207 | 0 | N | 1040
FMM | 2022-02-12 | 12 | Weekend | CISO | UP | 2022-01-08 | 12 | 2 | 664.4449 | 15.62 | 152.0906 | 496.7343 | 0 | N | 664
FMM | 2022-02-12 | 13 | Weekend | CISO | UP | 2022-01-15 | 13 | 4 | 882.9746 | -119.61 | 752.5617 | 250.0229 | 0 | N | 882
FMM | 2022-02-12 | 14 | Weekend | CISO | UP | 2022-01-15 | 14 | 4 | 1670.1374 | 44.74 | 1331.0728 | 294.3246 | 0 | N | 1670
FMM | 2022-02-12 | 15 | Weekend | CISO | UP | 2022-01-15 | 15 | 3 | 1793.2365 | -235.62 | 1501.4478 | 527.4086 | 0 | N | 1793
FMM | 2022-02-12 | 16 | Weekend | CISO | UP | 2022-01-22 | 16 | 4 | 1182.7573 | 390 | 146.9561 | 645.8012 | 0 | N | 1182
FMM | 2022-02-12 | 17 | Weekend | CISO | UP | 2022-01-09 | 18 | 1 | 1072.3896 | 998.61 | -3.2414 | 77.0211 | 0 | N | 1072
FMM | 2022-02-12 | 18 | Weekend | CISO | UP | 2022-01-22 | 18 | 3 | 366.9223 | 85.1 | -0.67 | 282.4923 | 0 | N | 366
FMM | 2022-02-12 | 19 | Weekend | CISO | UP | 2021-12-05 | 20 | 1 | 365.3119 | -29.19 | 0 | 394.5019 | 0 | N | 365
FMM | 2022-02-12 | 20 | Weekend | CISO | UP | 2022-01-22 | 21 | 1 | 489.0379 | 112.64 | 0 | 376.3979 | 0 | N | 489
FMM | 2022-02-12 | 21 | Weekend | CISO | UP | 2022-01-30 | 21 | 2 | 423.3387 | 228.9 | 0 | 194.4387 | 0 | N | 423
FMM | 2022-02-12 | 22 | Weekend | CISO | UP | 2021-12-26 | 23 | 1 | 450.7346 | 114.56 | 0 | 336.1746 | 0 | N | 450
FMM | 2022-02-12 | 23 | Weekend | CISO | UP | 2022-01-16 | 24 | 1 | 524.6803 | 287.73 | 0 | 236.9503 | 0 | N | 524
FMM | 2022-02-12 | 24 | Weekend | CISO | UP | 2022-01-22 | 24 | 4 | 404.9306 | 70.25 | 0 | 334.6806 | 0 | N | 404
FMM | 2022-02-12 | 1 | Weekend | CISO | DN | 2021-12-05 | 2 | 1 | -279.0491 | -76.64 | 0 | -202.4091 | 0 | N | -279
FMM | 2022-02-12 | 2 | Weekend | CISO | DN | 2021-12-05 | 3 | 1 | -325.7893 | 43.55 | 0 | -369.3393 | 0 | N | -325
FMM | 2022-02-12 | 3 | Weekend | CISO | DN | 2022-01-30 | 3 | 4 | -487.3097 | 21.87 | 0 | -509.1797 | 0 | N | -487
FMM | 2022-02-12 | 4 | Weekend | CISO | DN | 2021-12-19 | 5 | 1 | -113.4063 | 32.81 | 0 | -146.2163 | 0 | N | -113
FMM | 2022-02-12 | 5 | Weekend | CISO | DN | 2022-01-08 | 5 | 4 | -202.7784 | -83.69 | 0 | -119.0884 | 0 | N | -202
FMM | 2022-02-12 | 6 | Weekend | CISO | DN | 2022-01-08 | 7 | 1 | -367.0706 | -183.13 | 0 | -183.9406 | 0 | N | -367
FMM | 2022-02-12 | 7 | Weekend | CISO | DN | 2022-01-22 | 7 | 4 | -284.6658 | -97.11 | 50.5567 | -238.1125 | 0 | N | -284
FMM | 2022-02-12 | 8 | Weekend | CISO | DN | 2022-01-16 | 8 | 4 | -781.1628 | -11.44 | -809.7294 | 40.0066 | 0 | N | -781
FMM | 2022-02-12 | 9 | Weekend | CISO | DN | 2021-12-25 | 9 | 4 | -1623.2418 | -37.73 | -1440.9146 | -144.5972 | 0 | N | -1577
FMM | 2022-02-12 | 10 | Weekend | CISO | DN | 2022-01-16 | 10 | 4 | -1128.8995 | 38.68 | -1032.2678 | -135.3117 | 0 | N | -1128
FMM | 2022-02-12 | 11 | Weekend | CISO | DN | 2022-01-01 | 12 | 1 | -898.627 | -176.44 | -580.1615 | -142.0255 | 0 | N | -898
FMM | 2022-02-12 | 12 | Weekend | CISO | DN | 2021-12-25 | 12 | 2 | -810.133 | 6.94 | -759.5065 | -57.5665 | 0 | N | -810
FMM | 2022-02-12 | 13 | Weekend | CISO | DN | 2022-02-05 | 13 | 3 | -424.3258 | -218.06 | -295.8718 | 89.606 | 0 | N | -424
FMM | 2022-02-12 | 14 | Weekend | CISO | DN | 2022-01-01 | 14 | 2 | -697.2461 | -129.25 | -489.6062 | -78.39 | 0 | N | -697
FMM | 2022-02-12 | 15 | Weekend | CISO | DN | 2022-01-01 | 15 | 3 | -813.7358 | -19.07 | -755.4006 | -39.2652 | 0 | N | -813
FMM | 2022-02-12 | 16 | Weekend | CISO | DN | 2021-12-05 | 16 | 3 | -1206.9358 | -171.59 | -888.4776 | -146.8682 | 0 | N | -1206
FMM | 2022-02-12 | 17 | Weekend | CISO | DN | 2022-02-05 | 17 | 2 | -906.0347 | -79.05 | -900.0465 | 73.0617 | 0 | N | -906
FMM | 2022-02-12 | 18 | Weekend | CISO | DN | 2021-12-12 | 18 | 3 | -885.611 | -727.32 | 0 | -158.291 | 0 | N | -885
FMM | 2022-02-12 | 19 | Weekend | CISO | DN | 2021-12-26 | 20 | 1 | -791.1267 | -97.67 | 0 | -693.4567 | 0 | N | -791
FMM | 2022-02-12 | 20 | Weekend | CISO | DN | 2022-01-23 | 20 | 2 | -308.978 | -162.72 | 0 | -146.258 | 0 | N | -308
FMM | 2022-02-12 | 21 | Weekend | CISO | DN | 2021-12-04 | 21 | 2 | -57.5359 | 103.69 | 0 | -161.2259 | 0 | N | -57
FMM | 2022-02-12 | 22 | Weekend | CISO | DN | 2022-01-30 | 22 | 2 | -216.7683 | -51.79 | 0 | -164.9783 | 0 | N | -216
FMM | 2022-02-12 | 23 | Weekend | CISO | DN | 2021-12-12 | 23 | 4 | -250.7276 | -140.98 | 0 | -109.7476 | 0 | N | -250
FMM | 2022-02-12 | 24 | Weekend | CISO | DN | 2022-02-05 | 24 | 3 | -360.1855 | -165.41 | 0 | -194.7755 | 0 | N | -360
FMM | 2022-02-12 | 1 | Weekend | IPCO | UP | 2022-01-29 | 1 | 2 | 117.5817 | 3.035 | 0 | 114.5467 | 0 | N | 117
FMM | 2022-02-12 | 2 | Weekend | IPCO | UP | 2022-01-29 | 2 | 4 | 96.0353 | 16.812 | 0 | 79.2233 | 0 | N | 96
FMM | 2022-02-12 | 3 | Weekend | IPCO | UP | 2022-02-05 | 3 | 3 | 60.494 | 16.524 | 0 | 43.97 | 0 | N | 60
FMM | 2022-02-12 | 4 | Weekend | IPCO | UP | 2021-12-12 | 5 | 1 | 50.1117 | -9.015 | 0 | 59.1267 | 0 | N | 50
FMM | 2022-02-12 | 5 | Weekend | IPCO | UP | 2021-12-26 | 6 | 1 | 140.3653 | 6.722 | 0 | 133.6433 | 0 | N | 140
FMM | 2022-02-12 | 6 | Weekend | IPCO | UP | 2021-12-26 | 6 | 4 | 93.786 | -1.264 | 0 | 95.05 | 0 | N | 93
FMM | 2022-02-12 | 7 | Weekend | IPCO | UP | 2021-12-25 | 8 | 1 | 64.724 | 5.144 | 0 | 59.58 | 0 | N | 64
FMM | 2022-02-12 | 8 | Weekend | IPCO | UP | 2021-12-25 | 9 | 1 | 73.3563 | 5.333 | 2.2 | 65.8233 | 0 | N | 73
FMM | 2022-02-12 | 9 | Weekend | IPCO | UP | 2022-01-02 | 9 | 3 | 85.117 | 78.407 | 0 | 6.71 | 0 | N | 85
FMM | 2022-02-12 | 10 | Weekend | IPCO | UP | 2022-01-16 | 11 | 1 | 80.4037 | -0.663 | 32.1133 | 48.9533 | 0 | N | 80
FMM | 2022-02-12 | 11 | Weekend | IPCO | UP | 2022-01-29 | 11 | 3 | 128.259 | 12.689 | 43.86 | 71.71 | 0 | N | 128
FMM | 2022-02-12 | 12 | Weekend | IPCO | UP | 2021-12-05 | 12 | 2 | 79.357 | 1.367 | 16.7233 | 61.2667 | 0 | N | 79
FMM | 2022-02-12 | 13 | Weekend | IPCO | UP | 2021-12-25 | 13 | 2 | 77.5633 | 29.81 | 19.8667 | 27.8867 | 0 | N | 77
FMM | 2022-02-12 | 14 | Weekend | IPCO | UP | 2021-12-04 | 14 | 4 | 95.5793 | 46.186 | 22.1133 | 27.28 | 0 | N | 95
FMM | 2022-02-12 | 15 | Weekend | IPCO | UP | 2021-12-11 | 15 | 4 | 59.8513 | -6.922 | 12.7533 | 54.02 | 0 | N | 59
FMM | 2022-02-12 | 16 | Weekend | IPCO | UP | 2022-01-15 | 17 | 1 | 83.9633 | 11.38 | 16.0967 | 56.4867 | 0 | N | 83
FMM | 2022-02-12 | 17 | Weekend | IPCO | UP | 2022-01-15 | 17 | 2 | 108.497 | 27.057 | 23.3 | 58.14 | 0 | N | 108
FMM | 2022-02-12 | 18 | Weekend | IPCO | UP | 2022-02-06 | 18 | 4 | 110.513 | 69.923 | 0 | 40.59 | 0 | N | 110
FMM | 2022-02-12 | 19 | Weekend | IPCO | UP | 2021-12-25 | 20 | 1 | 84.53 | 8.32 | 0 | 76.21 | 0 | N | 84
FMM | 2022-02-12 | 20 | Weekend | IPCO | UP | 2021-12-19 | 20 | 4 | 70.7117 | -0.005 | 0 | 70.7167 | 0 | N | 70
FMM | 2022-02-12 | 21 | Weekend | IPCO | UP | 2021-12-19 | 21 | 4 | 82.6147 | 36.108 | 0 | 46.5067 | 0 | N | 82
FMM | 2022-02-12 | 22 | Weekend | IPCO | UP | 2022-01-01 | 23 | 1 | 90.8483 | 40.285 | 0 | 50.5633 | 0 | N | 90
FMM | 2022-02-12 | 23 | Weekend | IPCO | UP | 2022-01-29 | 23 | 4 | 67.388 | 28.708 | 0 | 38.68 | 0 | N | 67
FMM | 2022-02-12 | 24 | Weekend | IPCO | UP | 2022-01-30 | 1 | 1 | 59.2337 | 14.677 | 0 | 44.5567 | 0 | N | 59
FMM | 2022-02-12 | 1 | Weekend | IPCO | DN | 2022-01-08 | 1 | 3 | -119.4633 | -6.51 | 0 | -112.9533 | 0 | N | -119
FMM | 2022-02-12 | 2 | Weekend | IPCO | DN | 2022-02-06 | 3 | 1 | -58.9003 | 6.513 | 0 | -65.4133 | 0 | N | -58
FMM | 2022-02-12 | 3 | Weekend | IPCO | DN | 2022-02-06 | 3 | 3 | -88.1093 | 14.014 | 0 | -102.1233 | 0 | N | -88
FMM | 2022-02-12 | 4 | Weekend | IPCO | DN | 2021-12-26 | 4 | 2 | -128.349 | 12.671 | 0 | -141.02 | 0 | N | -128
FMM | 2022-02-12 | 5 | Weekend | IPCO | DN | 2022-01-08 | 5 | 4 | -73.031 | -0.101 | 0 | -72.93 | 0 | N | -73
FMM | 2022-02-12 | 6 | Weekend | IPCO | DN | 2021-12-05 | 6 | 2 | -64.996 | -33.156 | 0 | -31.84 | 0 | N | -64
FMM | 2022-02-12 | 7 | Weekend | IPCO | DN | 2021-12-19 | 7 | 2 | -67.0577 | -11.251 | 0 | -55.8067 | 0 | N | -67
FMM | 2022-02-12 | 8 | Weekend | IPCO | DN | 2022-01-08 | 8 | 4 | -116.1407 | 10.486 | -4.52 | -122.1067 | 0 | N | -116
FMM | 2022-02-12 | 9 | Weekend | IPCO | DN | 2022-01-09 | 9 | 4 | -153.9613 | -59.738 | -64.8567 | -29.3667 | 0 | N | -153
FMM | 2022-02-12 | 10 | Weekend | IPCO | DN | 2022-01-15 | 10 | 2 | -142.5007 | -0.454 | -23.91 | -118.1367 | 0 | N | -142
FMM | 2022-02-12 | 11 | Weekend | IPCO | DN | 2022-01-08 | 11 | 4 | -50.3787 | -32.692 | 1.5933 | -19.28 | 0 | N | -50
FMM | 2022-02-12 | 12 | Weekend | IPCO | DN | 2022-01-08 | 12 | 4 | -71.1677 | 30.859 | 8.3133 | -110.34 | 0 | N | -71
FMM | 2022-02-12 | 13 | Weekend | IPCO | DN | 2021-12-12 | 13 | 2 | -82.24 | -16.7 | -36.8233 | -28.7167 | 0 | N | -82
FMM | 2022-02-12 | 14 | Weekend | IPCO | DN | 2022-02-05 | 14 | 3 | -126.107 | 9.383 | -26.1633 | -109.3267 | 0 | N | -126
FMM | 2022-02-12 | 15 | Weekend | IPCO | DN | 2022-02-05 | 16 | 1 | -218.047 | 4.993 | -79.56 | -143.48 | 0 | N | -203
FMM | 2022-02-12 | 16 | Weekend | IPCO | DN | 2022-02-05 | 17 | 1 | -121.0097 | -4.703 | -23.4633 | -92.8433 | 0 | N | -121
FMM | 2022-02-12 | 17 | Weekend | IPCO | DN | 2021-12-25 | 17 | 2 | -128.772 | -44.252 | 0 | -84.52 | 0 | N | -128
FMM | 2022-02-12 | 18 | Weekend | IPCO | DN | 2022-02-05 | 19 | 1 | -96.8237 | 28.583 | 0 | -125.4067 | 0 | N | -96
FMM | 2022-02-12 | 19 | Weekend | IPCO | DN | 2022-02-05 | 19 | 2 | -200.876 | 4.094 | 0 | -204.97 | 0 | N | -200
FMM | 2022-02-12 | 20 | Weekend | IPCO | DN | 2022-02-05 | 21 | 1 | -126.764 | -2.574 | 0 | -124.19 | 0 | N | -126
FMM | 2022-02-12 | 21 | Weekend | IPCO | DN | 2022-02-05 | 21 | 2 | -132.4233 | 8.54 | 0 | -140.9633 | 0 | N | -132
FMM | 2022-02-12 | 22 | Weekend | IPCO | DN | 2022-02-05 | 22 | 4 | -199.7177 | 14.369 | 0 | -214.0867 | 0 | N | -199
FMM | 2022-02-12 | 23 | Weekend | IPCO | DN | 2021-12-11 | 23 | 4 | -121.5677 | -9.121 | 0 | -112.4467 | 0 | N | -121
FMM | 2022-02-12 | 24 | Weekend | IPCO | DN | 2022-02-05 | 24 | 4 | -97.8423 | 13.691 | 0 | -111.5333 | 0 | N | -97
FMM | 2022-02-12 | 1 | Weekend | LADWP | UP | 2021-12-26 | 1 | 4 | 95.2304 | -23.571 | 0 | 118.8014 | 0 | N | 95
FMM | 2022-02-12 | 2 | Weekend | LADWP | UP | 2022-02-06 | 2 | 2 | 165.6044 | -12.149 | 0 | 177.7534 | 0 | N | 165
FMM | 2022-02-12 | 3 | Weekend | LADWP | UP | 2021-12-26 | 3 | 2 | 70.6225 | -0.7 | 0 | 71.3225 | 0 | N | 70
FMM | 2022-02-12 | 4 | Weekend | LADWP | UP | 2022-01-09 | 4 | 4 | 49.7081 | 6.61 | 0 | 43.0981 | 0 | N | 49
FMM | 2022-02-12 | 5 | Weekend | LADWP | UP | 2022-01-09 | 6 | 1 | 54.3866 | 15.584 | 0 | 38.8026 | 0 | N | 54
FMM | 2022-02-12 | 6 | Weekend | LADWP | UP | 2021-12-12 | 6 | 4 | 68.5751 | 15.341 | 0 | 53.2341 | 0 | N | 68
FMM | 2022-02-12 | 7 | Weekend | LADWP | UP | 2021-12-12 | 8 | 1 | 55.0915 | 4.091 | -14.6693 | 65.6698 | 0 | N | 55
FMM | 2022-02-12 | 8 | Weekend | LADWP | UP | 2021-12-11 | 9 | 1 | 133.3911 | 29.007 | 88.8728 | 15.5113 | 0 | N | 133
FMM | 2022-02-12 | 9 | Weekend | LADWP | UP | 2022-01-29 | 9 | 4 | 171.0277 | 27.735 | 70.3894 | 72.9033 | 0 | N | 171
FMM | 2022-02-12 | 10 | Weekend | LADWP | UP | 2022-01-15 | 10 | 3 | 235.0097 | 121.173 | 101.1057 | 12.731 | 0 | N | 235
FMM | 2022-02-12 | 11 | Weekend | LADWP | UP | 2021-12-11 | 11 | 4 | 84.2124 | 64.209 | 53.8212 | -33.8178 | 0 | N | 84
FMM | 2022-02-12 | 12 | Weekend | LADWP | UP | 2021-12-26 | 12 | 4 | 172.7997 | -7.69 | -16.3484 | 196.8381 | 0 | N | 172
FMM | 2022-02-12 | 13 | Weekend | LADWP | UP | 2021-12-11 | 13 | 4 | 61.3591 | 2.49 | 59.3696 | -0.50054 | 0 | N | 61
FMM | 2022-02-12 | 14 | Weekend | LADWP | UP | 2022-01-02 | 15 | 1 | 73.3257 | 29.248 | -6.7147 | 50.7924 | 0 | N | 73
FMM | 2022-02-12 | 15 | Weekend | LADWP | UP | 2022-01-29 | 15 | 4 | 262.5886 | 45.538 | 219.8434 | -2.7928 | 0 | N | 262
FMM | 2022-02-12 | 16 | Weekend | LADWP | UP | 2021-12-11 | 16 | 3 | 118.9999 | 30.044 | 29.0428 | 59.9131 | 0 | N | 118
FMM | 2022-02-12 | 17 | Weekend | LADWP | UP | 2022-01-23 | 17 | 4 | 91.7206 | 64.512 | 15.2233 | 11.9853 | 0 | N | 91
FMM | 2022-02-12 | 18 | Weekend | LADWP | UP | 2022-01-02 | 18 | 2 | 61.0321 | 6.445 | 0 | 54.5871 | 0 | N | 61
FMM | 2022-02-12 | 19 | Weekend | LADWP | UP | 2022-01-29 | 19 | 2 | 46.8983 | 24.582 | 0 | 22.3163 | 0 | N | 46
FMM | 2022-02-12 | 20 | Weekend | LADWP | UP | 2022-01-30 | 20 | 4 | 116.64 | 12.181 | 0 | 104.459 | 0 | N | 116
FMM | 2022-02-12 | 21 | Weekend | LADWP | UP | 2022-01-30 | 21 | 3 | 85.35 | 13.796 | 0 | 71.554 | 0 | N | 85
FMM | 2022-02-12 | 22 | Weekend | LADWP | UP | 2021-12-26 | 22 | 2 | 85.4844 | 11.237 | 0 | 74.2474 | 0 | N | 85
FMM | 2022-02-12 | 23 | Weekend | LADWP | UP | 2021-12-25 | 24 | 1 | 59.07 | 26.701 | 0 | 32.369 | 0 | N | 59
FMM | 2022-02-12 | 24 | Weekend | LADWP | UP | 2021-12-19 | 1 | 1 | 79.7187 | 28.535 | 0 | 51.1837 | 0 | N | 79
FMM | 2022-02-12 | 1 | Weekend | LADWP | DN | 2022-01-22 | 1 | 2 | -165.212 | 5.977 | 0 | -171.189 | 0 | N | -165
FMM | 2022-02-12 | 2 | Weekend | LADWP | DN | 2022-01-22 | 2 | 2 | -99.3494 | 3.541 | 0 | -102.8904 | 0 | N | -99
FMM | 2022-02-12 | 3 | Weekend | LADWP | DN | 2022-01-22 | 3 | 4 | -141.3116 | 12.692 | 0 | -154.0036 | 0 | N | -141
FMM | 2022-02-12 | 4 | Weekend | LADWP | DN | 2022-01-22 | 4 | 3 | -236.8695 | -8.318 | 0 | -228.5515 | 0 | N | -236
FMM | 2022-02-12 | 5 | Weekend | LADWP | DN | 2022-01-22 | 5 | 2 | -251.1806 | 9.928 | 0 | -261.1086 | 0 | N | -251
FMM | 2022-02-12 | 6 | Weekend | LADWP | DN | 2022-01-22 | 7 | 1 | -231.8909 | 7.212 | 0 | -239.1029 | 0 | N | -231
FMM | 2022-02-12 | 7 | Weekend | LADWP | DN | 2022-01-22 | 7 | 3 | -236.0009 | -8.556 | 0 | -227.4449 | 0 | N | -236
FMM | 2022-02-12 | 8 | Weekend | LADWP | DN | 2022-01-22 | 9 | 1 | -255.2431 | -4.859 | -94.374 | -156.01 | 0 | N | -255
FMM | 2022-02-12 | 9 | Weekend | LADWP | DN | 2021-12-25 | 9 | 4 | -200.0883 | -4.983 | -195.1335 | 0.028238 | 0 | N | -200
FMM | 2022-02-12 | 10 | Weekend | LADWP | DN | 2022-01-22 | 10 | 3 | -172.1531 | -46.984 | -63.5745 | -61.5946 | 0 | N | -172
FMM | 2022-02-12 | 11 | Weekend | LADWP | DN | 2022-01-01 | 11 | 3 | -92.8798 | -38.751 | -56.6416 | 2.5128 | 0 | N | -92
FMM | 2022-02-12 | 12 | Weekend | LADWP | DN | 2022-01-15 | 12 | 3 | -155.3867 | 4.843 | -153.9004 | -6.3293 | 0 | N | -155
FMM | 2022-02-12 | 13 | Weekend | LADWP | DN | 2022-01-16 | 13 | 2 | -173.5708 | -48.828 | -81.6794 | -43.0633 | 0 | N | -173
FMM | 2022-02-12 | 14 | Weekend | LADWP | DN | 2021-12-25 | 14 | 4 | -171.2604 | 1.534 | -161.0045 | -11.7899 | 0 | N | -171
FMM | 2022-02-12 | 15 | Weekend | LADWP | DN | 2021-12-25 | 15 | 2 | -111.0433 | 18.01 | -125.1624 | -3.8909 | 0 | N | -111
FMM | 2022-02-12 | 16 | Weekend | LADWP | DN | 2022-01-29 | 16 | 3 | -152.0513 | -41.849 | -139.0939 | 28.8917 | 0 | N | -152
FMM | 2022-02-12 | 17 | Weekend | LADWP | DN | 2021-12-26 | 17 | 3 | -147.0705 | 18.83 | 5.3295 | -171.2301 | 0 | N | -147
FMM | 2022-02-12 | 18 | Weekend | LADWP | DN | 2022-01-30 | 18 | 3 | -162.9235 | -51.623 | 0 | -111.3005 | 0 | N | -162
FMM | 2022-02-12 | 19 | Weekend | LADWP | DN | 2022-01-16 | 19 | 4 | -139.3613 | -34.868 | 0 | -104.4933 | 0 | N | -139
FMM | 2022-02-12 | 20 | Weekend | LADWP | DN | 2022-01-23 | 20 | 4 | -81.3313 | 6.219 | 0 | -87.5503 | 0 | N | -81
FMM | 2022-02-12 | 21 | Weekend | LADWP | DN | 2021-12-11 | 22 | 1 | -79.6851 | 5.649 | 0 | -85.3341 | 0 | N | -79
FMM | 2022-02-12 | 22 | Weekend | LADWP | DN | 2022-01-15 | 23 | 1 | -51.8343 | -18.651 | 0 | -33.1833 | 0 | N | -51
FMM | 2022-02-12 | 23 | Weekend | LADWP | DN | 2022-01-09 | 24 | 1 | -80.6456 | -71.345 | 0 | -9.3006 | 0 | N | -80
FMM | 2022-02-12 | 24 | Weekend | LADWP | DN | 2022-01-09 | 24 | 2 | -99.3359 | -81.276 | 0 | -18.0599 | 0 | N | -99
FMM | 2022-02-12 | 1 | Weekend | NEVP | UP | 2022-01-08 | 1 | 2 | 50.7657 | -1.981 | 0 | 52.7467 | 0 | N | 50
FMM | 2022-02-12 | 2 | Weekend | NEVP | UP | 2021-12-04 | 2 | 2 | 43.1163 | 43.253 | 0 | -0.13667 | 0 | N | 43
FMM | 2022-02-12 | 3 | Weekend | NEVP | UP | 2022-01-02 | 3 | 2 | 24.7977 | 19.311 | 0 | 5.4867 | 0 | N | 24
FMM | 2022-02-12 | 4 | Weekend | NEVP | UP | 2022-01-09 | 5 | 1 | 25.0307 | 10.114 | 0 | 14.9167 | 0 | N | 25
FMM | 2022-02-12 | 5 | Weekend | NEVP | UP | 2021-12-19 | 5 | 3 | 43.0133 | 22.27 | 0 | 20.7433 | 0 | N | 43
FMM | 2022-02-12 | 6 | Weekend | NEVP | UP | 2021-12-26 | 6 | 4 | 54.2683 | 38.365 | 0 | 15.9033 | 0 | N | 54
FMM | 2022-02-12 | 7 | Weekend | NEVP | UP | 2022-01-29 | 8 | 1 | 79.3663 | 36.923 | 41.11 | 1.3333 | 0 | N | 79
FMM | 2022-02-12 | 8 | Weekend | NEVP | UP | 2022-01-15 | 9 | 1 | 180.6277 | 38.571 | 141.7867 | 0.27 | 0 | N | 180
FMM | 2022-02-12 | 9 | Weekend | NEVP | UP | 2021-12-11 | 9 | 2 | 88.0467 | 13.42 | 98.9933 | -24.3667 | 0 | N | 88
FMM | 2022-02-12 | 10 | Weekend | NEVP | UP | 2021-12-18 | 10 | 2 | 71.479 | 99.269 | -28.93 | 1.14 | 0 | N | 71
FMM | 2022-02-12 | 11 | Weekend | NEVP | UP | 2022-01-09 | 11 | 3 | 56.005 | -42.115 | 97.2167 | 0.90333 | 0 | N | 56
FMM | 2022-02-12 | 12 | Weekend | NEVP | UP | 2022-01-15 | 12 | 4 | 84.6033 | -39.13 | 123.7567 | -0.023333 | 0 | N | 84
FMM | 2022-02-12 | 13 | Weekend | NEVP | UP | 2022-01-15 | 13 | 4 | 106.736 | 45.396 | 61.6667 | -0.32667 | 0 | N | 106
FMM | 2022-02-12 | 14 | Weekend | NEVP | UP | 2022-01-15 | 15 | 1 | 196.178 | 3.578 | 192.76 | -0.16 | 0 | N | 196
FMM | 2022-02-12 | 15 | Weekend | NEVP | UP | 2022-01-29 | 15 | 3 | 288.7033 | 31.94 | 255.54 | 1.2233 | 0 | N | 288
FMM | 2022-02-12 | 16 | Weekend | NEVP | UP | 2021-12-11 | 16 | 3 | 165.113 | 120.243 | 46.9767 | -2.1067 | 0 | N | 165
FMM | 2022-02-12 | 17 | Weekend | NEVP | UP | 2022-02-05 | 17 | 2 | 133.4217 | 66.985 | 60.7433 | 5.6933 | 0 | N | 133
FMM | 2022-02-12 | 18 | Weekend | NEVP | UP | 2022-02-06 | 18 | 2 | 43.7487 | 50.292 | 0.033333 | -6.5767 | 0 | N | 43
FMM | 2022-02-12 | 19 | Weekend | NEVP | UP | 2022-01-02 | 20 | 1 | 52.869 | 31.059 | 0 | 21.81 | 0 | N | 52
FMM | 2022-02-12 | 20 | Weekend | NEVP | UP | 2021-12-04 | 20 | 4 | 80.3643 | 80.211 | 0 | 0.15333 | 0 | N | 80
FMM | 2022-02-12 | 21 | Weekend | NEVP | UP | 2021-12-18 | 21 | 2 | 67.259 | 64.109 | 0 | 3.15 | 0 | N | 67
FMM | 2022-02-12 | 22 | Weekend | NEVP | UP | 2022-01-22 | 22 | 2 | 56.8277 | 8.371 | 0 | 48.4567 | 0 | N | 56
FMM | 2022-02-12 | 23 | Weekend | NEVP | UP | 2022-01-16 | 24 | 1 | 43.927 | 41.847 | 0 | 2.08 | 0 | N | 43
FMM | 2022-02-12 | 24 | Weekend | NEVP | UP | 2022-01-16 | 24 | 2 | 32.836 | 30.936 | 0 | 1.9 | 0 | N | 32
FMM | 2022-02-12 | 1 | Weekend | NEVP | DN | 2021-12-19 | 1 | 2 | -28.434 | -27.444 | 0 | -0.99 | 0 | N | -28
FMM | 2022-02-12 | 2 | Weekend | NEVP | DN | 2021-12-18 | 2 | 4 | -58.943 | -59.153 | 0 | 0.21 | 0 | N | -58
FMM | 2022-02-12 | 3 | Weekend | NEVP | DN | 2021-12-25 | 3 | 3 | -28.0963 | -19.613 | 0 | -8.4833 | 0 | N | -28
FMM | 2022-02-12 | 4 | Weekend | NEVP | DN | 2021-12-04 | 4 | 3 | -64.605 | -65.185 | 0 | 0.58 | 0 | N | -64
FMM | 2022-02-12 | 5 | Weekend | NEVP | DN | 2021-12-25 | 5 | 2 | -20.361 | -27.821 | 0 | 7.46 | 0 | N | -20
FMM | 2022-02-12 | 6 | Weekend | NEVP | DN | 2022-02-06 | 7 | 1 | -30.4927 | -9.426 | 0 | -21.0667 | 0 | N | -30
FMM | 2022-02-12 | 7 | Weekend | NEVP | DN | 2021-12-11 | 7 | 4 | -65.1243 | -17.861 | -18.6333 | -28.63 | 0 | N | -65
FMM | 2022-02-12 | 8 | Weekend | NEVP | DN | 2022-02-06 | 9 | 1 | -185.0623 | -46.469 | -156.51 | 17.9167 | 0 | N | -185
FMM | 2022-02-12 | 9 | Weekend | NEVP | DN | 2021-12-25 | 9 | 4 | -237.108 | -123.258 | -115.86 | 2.01 | 0 | N | -237
FMM | 2022-02-12 | 10 | Weekend | NEVP | DN | 2022-01-22 | 10 | 4 | -190.1183 | -86.315 | -92.4267 | -11.3767 | 0 | N | -190
FMM | 2022-02-12 | 11 | Weekend | NEVP | DN | 2022-01-29 | 11 | 2 | -147.783 | -34.903 | -113.03 | 0.15 | 0 | N | -147
FMM | 2022-02-12 | 12 | Weekend | NEVP | DN | 2022-01-16 | 12 | 3 | -120.3133 | -46.69 | -73.82 | 0.19667 | 0 | N | -120
FMM | 2022-02-12 | 13 | Weekend | NEVP | DN | 2022-01-16 | 13 | 3 | -74.9133 | 23.66 | -98.4766 | -0.096667 | 0 | N | -74
FMM | 2022-02-12 | 14 | Weekend | NEVP | DN | 2021-12-18 | 15 | 1 | -104.722 | -33.932 | -71.8667 | 1.0767 | 0 | N | -104
FMM | 2022-02-12 | 15 | Weekend | NEVP | DN | 2021-12-18 | 15 | 2 | -110.9007 | -38.374 | -73.7267 | 1.2 | 0 | N | -110
FMM | 2022-02-12 | 16 | Weekend | NEVP | DN | 2021-12-19 | 16 | 2 | -101.3823 | -17.459 | -69.41 | -14.5133 | 0 | N | -101
FMM | 2022-02-12 | 17 | Weekend | NEVP | DN | 2021-12-04 | 18 | 1 | -173.152 | -173.992 | 0 | 0.84 | 0 | N | -173
FMM | 2022-02-12 | 18 | Weekend | NEVP | DN | 2022-01-29 | 18 | 4 | -117.1897 | -104.553 | 0 | -12.6367 | 0 | N | -117
FMM | 2022-02-12 | 19 | Weekend | NEVP | DN | 2021-12-19 | 19 | 2 | -35.901 | -27.721 | 0 | -8.18 | 0 | N | -35
FMM | 2022-02-12 | 20 | Weekend | NEVP | DN | 2022-01-22 | 20 | 2 | -19.9743 | 16.389 | 0 | -36.3633 | 0 | N | -19
FMM | 2022-02-12 | 21 | Weekend | NEVP | DN | 2021-12-11 | 21 | 2 | -14.1927 | 25.244 | 0 | -39.4367 | 0 | N | -14
FMM | 2022-02-12 | 22 | Weekend | NEVP | DN | 2021-12-26 | 22 | 2 | -45.5823 | -21.329 | 0 | -24.2533 | 0 | N | -45
FMM | 2022-02-12 | 23 | Weekend | NEVP | DN | 2021-12-19 | 23 | 3 | -36.1493 | -15.976 | 0 | -20.1733 | 0 | N | -36
FMM | 2022-02-12 | 24 | Weekend | NEVP | DN | 2021-12-26 | 24 | 3 | -45.845 | -8.085 | 0 | -37.76 | 0 | N | -45
FMM | 2022-02-12 | 1 | Weekend | NWMT | UP | 2022-01-29 | 1 | 4 | 49.366 | -1.044 | 0 | 50.41 | 0 | N | 49
FMM | 2022-02-12 | 2 | Weekend | NWMT | UP | 2022-01-30 | 2 | 2 | 46.466 | 15.446 | 0 | 31.02 | 0 | N | 46
FMM | 2022-02-12 | 3 | Weekend | NWMT | UP | 2022-01-30 | 4 | 1 | 46.895 | -2.365 | 0 | 49.26 | 0 | N | 46
FMM | 2022-02-12 | 4 | Weekend | NWMT | UP | 2022-01-30 | 5 | 1 | 59.298 | 0.488 | 0 | 58.81 | 0 | N | 59
FMM | 2022-02-12 | 5 | Weekend | NWMT | UP | 2022-02-06 | 5 | 2 | 58.642 | 7.962 | 0 | 50.68 | 0 | N | 58
FMM | 2022-02-12 | 6 | Weekend | NWMT | UP | 2022-01-22 | 6 | 2 | 43.1983 | -20.165 | 0 | 63.3633 | 0 | N | 43
FMM | 2022-02-12 | 7 | Weekend | NWMT | UP | 2022-01-02 | 7 | 4 | 89.8613 | 0.348 | 0 | 89.5133 | 0 | N | 89
FMM | 2022-02-12 | 8 | Weekend | NWMT | UP | 2022-01-16 | 8 | 2 | 105.251 | -14.839 | -0.51 | 120.6 | 0 | N | 105
FMM | 2022-02-12 | 9 | Weekend | NWMT | UP | 2021-12-12 | 10 | 1 | 96.117 | -10.713 | -0.13 | 106.96 | 0 | N | 96
FMM | 2022-02-12 | 10 | Weekend | NWMT | UP | 2021-12-18 | 10 | 2 | 107.5257 | 10.139 | 0.26333 | 97.1233 | 0 | N | 107
FMM | 2022-02-12 | 11 | Weekend | NWMT | UP | 2021-12-05 | 11 | 4 | 75.2863 | 15.313 | 0.16 | 59.8133 | 0 | N | 75
FMM | 2022-02-12 | 12 | Weekend | NWMT | UP | 2022-01-08 | 13 | 1 | 67.8177 | -2.889 | 1.3467 | 69.36 | 0 | N | 67
FMM | 2022-02-12 | 13 | Weekend | NWMT | UP | 2021-12-05 | 13 | 2 | 61.533 | 0.173 | 0.64333 | 60.7167 | 0 | N | 61
FMM | 2022-02-12 | 14 | Weekend | NWMT | UP | 2021-12-12 | 14 | 4 | 78.2367 | 8.84 | -0.61 | 70.0067 | 0 | N | 78
FMM | 2022-02-12 | 15 | Weekend | NWMT | UP | 2021-12-11 | 15 | 2 | 61.7627 | 5.896 | 0.74 | 55.1267 | 0 | N | 61
FMM | 2022-02-12 | 16 | Weekend | NWMT | UP | 2021-12-12 | 16 | 4 | 45.3223 | 2.199 | 0 | 43.1233 | 0 | N | 45
FMM | 2022-02-12 | 17 | Weekend | NWMT | UP | 2022-01-02 | 17 | 2 | 106.235 | -13.935 | 0 | 120.17 | 0 | N | 106
FMM | 2022-02-12 | 18 | Weekend | NWMT | UP | 2022-01-29 | 18 | 2 | 92.1293 | 13.326 | 0 | 78.8033 | 0 | N | 92
FMM | 2022-02-12 | 19 | Weekend | NWMT | UP | 2021-12-26 | 19 | 4 | 65.0173 | 6.314 | 0 | 58.7033 | 0 | N | 65
FMM | 2022-02-12 | 20 | Weekend | NWMT | UP | 2021-12-18 | 21 | 1 | 96.7593 | -4.554 | 0 | 101.3133 | 0 | N | 96
FMM | 2022-02-12 | 21 | Weekend | NWMT | UP | 2021-12-12 | 22 | 1 | 98.3823 | 5.859 | 0 | 92.5233 | 0 | N | 98
FMM | 2022-02-12 | 22 | Weekend | NWMT | UP | 2022-01-23 | 22 | 3 | 95.923 | 18.323 | 0 | 77.6 | 0 | N | 95
FMM | 2022-02-12 | 23 | Weekend | NWMT | UP | 2022-01-02 | 23 | 4 | 86.5377 | -0.079 | 0 | 86.6167 | 0 | N | 86
FMM | 2022-02-12 | 24 | Weekend | NWMT | UP | 2022-01-31 | 1 | 1 | 71.8453 | -5.668 | 0 | 77.5133 | 0 | N | 71
FMM | 2022-02-12 | 1 | Weekend | NWMT | DN | 2021-12-19 | 1 | 4 | -107.2943 | -13.181 | 0 | -94.1133 | 0 | N | -107
FMM | 2022-02-12 | 2 | Weekend | NWMT | DN | 2022-02-06 | 2 | 2 | -91.6097 | 4.187 | 0 | -95.7967 | 0 | N | -91
FMM | 2022-02-12 | 3 | Weekend | NWMT | DN | 2022-01-01 | 3 | 3 | -71.049 | -0.259 | 0 | -70.79 | 0 | N | -71
FMM | 2022-02-12 | 4 | Weekend | NWMT | DN | 2022-01-01 | 5 | 1 | -105.6507 | -9.594 | 0 | -96.0567 | 0 | N | -105
FMM | 2022-02-12 | 5 | Weekend | NWMT | DN | 2022-01-01 | 5 | 2 | -99.7847 | -10.378 | 0 | -89.4067 | 0 | N | -99
FMM | 2022-02-12 | 6 | Weekend | NWMT | DN | 2022-01-16 | 7 | 1 | -85.2687 | -9.792 | 0 | -75.4767 | 0 | N | -85
FMM | 2022-02-12 | 7 | Weekend | NWMT | DN | 2021-12-12 | 7 | 3 | -91.9607 | -21.604 | 0 | -70.3567 | 0 | N | -91
FMM | 2022-02-12 | 8 | Weekend | NWMT | DN | 2021-12-19 | 8 | 2 | -86.696 | -2.466 | 0.056667 | -84.2867 | 0 | N | -86
FMM | 2022-02-12 | 9 | Weekend | NWMT | DN | 2021-12-19 | 9 | 2 | -55.6437 | 9.663 | -0.44 | -64.8667 | 0 | N | -55
FMM | 2022-02-12 | 10 | Weekend | NWMT | DN | 2021-12-11 | 10 | 4 | -52.7223 | 5.981 | -1.55 | -57.1533 | 0 | N | -52
FMM | 2022-02-12 | 11 | Weekend | NWMT | DN | 2021-12-12 | 12 | 1 | -101.517 | -3.747 | 1.4667 | -99.2367 | 0 | N | -101
FMM | 2022-02-12 | 12 | Weekend | NWMT | DN | 2022-01-16 | 12 | 2 | -196.8587 | -3.302 | 0.30333 | -193.86 | 0 | N | -159
FMM | 2022-02-12 | 13 | Weekend | NWMT | DN | 2021-12-18 | 13 | 3 | -109.72 | -9.76 | 0.63667 | -100.5967 | 0 | N | -109
FMM | 2022-02-12 | 14 | Weekend | NWMT | DN | 2022-01-08 | 14 | 2 | -53.4253 | 5.978 | 1.1633 | -60.5667 | 0 | N | -53
FMM | 2022-02-12 | 15 | Weekend | NWMT | DN | 2022-01-16 | 15 | 3 | -41.358 | -21.938 | -0.77333 | -18.6467 | 0 | N | -41
FMM | 2022-02-12 | 16 | Weekend | NWMT | DN | 2021-12-19 | 16 | 4 | -47.3473 | 3.156 | 0 | -50.5033 | 0 | N | -47
FMM | 2022-02-12 | 17 | Weekend | NWMT | DN | 2021-12-04 | 17 | 3 | -79.6603 | 2.353 | 0 | -82.0133 | 0 | N | -79
FMM | 2022-02-12 | 18 | Weekend | NWMT | DN | 2021-12-04 | 18 | 4 | -84.6167 | -5.83 | 0 | -78.7867 | 0 | N | -84
FMM | 2022-02-12 | 19 | Weekend | NWMT | DN | 2021-12-04 | 19 | 2 | -54.133 | -2.783 | 0 | -51.35 | 0 | N | -54
FMM | 2022-02-12 | 20 | Weekend | NWMT | DN | 2022-01-02 | 20 | 3 | -57.3547 | -0.678 | 0 | -56.6767 | 0 | N | -57
FMM | 2022-02-12 | 21 | Weekend | NWMT | DN | 2022-01-02 | 22 | 1 | -90.81 | -1.83 | 0 | -88.98 | 0 | N | -90
FMM | 2022-02-12 | 22 | Weekend | NWMT | DN | 2022-01-30 | 23 | 1 | -53.4617 | -5.415 | 0 | -48.0467 | 0 | N | -53
FMM | 2022-02-12 | 23 | Weekend | NWMT | DN | 2022-01-23 | 24 | 1 | -74.4997 | 7.047 | 0 | -81.5467 | 0 | N | -74
FMM | 2022-02-12 | 24 | Weekend | NWMT | DN | 2022-01-01 | 24 | 2 | -74.027 | -10.657 | 0 | -63.37 | 0 | N | -74
FMM | 2022-02-12 | 1 | Weekend | PACE | UP | 2021-12-19 | 2 | 1 | 342.0613 | -6.342 | 0 | 348.4033 | 0 | N | 342
FMM | 2022-02-12 | 2 | Weekend | PACE | UP | 2022-02-06 | 2 | 4 | 212.731 | -14.119 | 0 | 226.85 | 0 | N | 212
FMM | 2022-02-12 | 3 | Weekend | PACE | UP | 2021-12-05 | 3 | 3 | 321.9967 | -13.85 | 0 | 335.8467 | 0 | N | 321
FMM | 2022-02-12 | 4 | Weekend | PACE | UP | 2021-12-25 | 5 | 1 | 190.361 | 14.401 | 0 | 175.96 | 0 | N | 190
FMM | 2022-02-12 | 5 | Weekend | PACE | UP | 2022-01-16 | 5 | 4 | 235.2457 | 8.399 | 0 | 226.8467 | 0 | N | 235
FMM | 2022-02-12 | 6 | Weekend | PACE | UP | 2021-12-25 | 6 | 3 | 261.5973 | 149.664 | 0 | 111.9333 | 0 | N | 261
FMM | 2022-02-12 | 7 | Weekend | PACE | UP | 2021-12-25 | 7 | 3 | 252.2437 | 198.947 | 0 | 53.2967 | 0 | N | 252
FMM | 2022-02-12 | 8 | Weekend | PACE | UP | 2021-12-11 | 8 | 3 | 204.9097 | -58.785 | 205.8247 | 57.87 | 0 | N | 204
FMM | 2022-02-12 | 9 | Weekend | PACE | UP | 2021-12-26 | 9 | 2 | 161.9438 | -8.833 | 192.5101 | -21.7333 | 0 | N | 161
FMM | 2022-02-12 | 10 | Weekend | PACE | UP | 2021-12-11 | 11 | 1 | 152.6922 | 80.898 | -14.8991 | 86.6933 | 0 | N | 152
FMM | 2022-02-12 | 11 | Weekend | PACE | UP | 2021-12-18 | 11 | 3 | 314.477 | -23.265 | -13.0147 | 350.7567 | 0 | N | 314
FMM | 2022-02-12 | 12 | Weekend | PACE | UP | 2022-01-08 | 12 | 4 | 235.5489 | -32.688 | 80.2102 | 188.0267 | 0 | N | 235
FMM | 2022-02-12 | 13 | Weekend | PACE | UP | 2021-12-25 | 13 | 2 | 363.7668 | 86.7 | 45.6868 | 231.38 | 0 | N | 363
FMM | 2022-02-12 | 14 | Weekend | PACE | UP | 2021-12-25 | 14 | 3 | 312.4945 | 38.819 | -163.4479 | 437.1233 | 0 | N | 312
FMM | 2022-02-12 | 15 | Weekend | PACE | UP | 2021-12-26 | 15 | 3 | 278.5404 | 28.918 | 232.3724 | 17.25 | 0 | N | 278
FMM | 2022-02-12 | 16 | Weekend | PACE | UP | 2022-01-29 | 16 | 2 | 228.9276 | 48.491 | 78.0166 | 102.42 | 0 | N | 228
FMM | 2022-02-12 | 17 | Weekend | PACE | UP | 2022-02-05 | 17 | 2 | 335.0443 | 32.89 | 55.801 | 246.3533 | 0 | N | 335
FMM | 2022-02-12 | 18 | Weekend | PACE | UP | 2022-01-08 | 18 | 4 | 211.2477 | -30.929 | 0 | 242.1767 | 0 | N | 211
FMM | 2022-02-12 | 19 | Weekend | PACE | UP | 2021-12-05 | 19 | 4 | 301.7243 | 59.291 | 0 | 242.4333 | 0 | N | 301
FMM | 2022-02-12 | 20 | Weekend | PACE | UP | 2021-12-19 | 20 | 3 | 264.676 | -7.884 | 0 | 272.56 | 0 | N | 264
FMM | 2022-02-12 | 21 | Weekend | PACE | UP | 2022-01-01 | 21 | 4 | 188.483 | 46.553 | 0 | 141.93 | 0 | N | 188
FMM | 2022-02-12 | 22 | Weekend | PACE | UP | 2021-12-11 | 22 | 4 | 150.535 | -5.855 | 0 | 156.39 | 0 | N | 150
FMM | 2022-02-12 | 23 | Weekend | PACE | UP | 2021-12-04 | 23 | 3 | 147.9363 | 26.003 | 0 | 121.9333 | 0 | N | 147
FMM | 2022-02-12 | 24 | Weekend | PACE | UP | 2021-12-25 | 24 | 3 | 201.576 | -17.224 | 0 | 218.8 | 0 | N | 201
FMM | 2022-02-12 | 1 | Weekend | PACE | DN | 2021-12-26 | 2 | 1 | -184.558 | 26.062 | 0 | -210.62 | 0 | N | -184
FMM | 2022-02-12 | 2 | Weekend | PACE | DN | 2022-01-15 | 2 | 3 | -370.7507 | 6.546 | 0 | -377.2967 | 0 | N | -370
FMM | 2022-02-12 | 3 | Weekend | PACE | DN | 2022-01-09 | 3 | 4 | -484.8023 | 15.421 | 0 | -500.2233 | 0 | N | -484
FMM | 2022-02-12 | 4 | Weekend | PACE | DN | 2022-01-15 | 4 | 4 | -187.6027 | 2.794 | 0 | -190.3967 | 0 | N | -187
FMM | 2022-02-12 | 5 | Weekend | PACE | DN | 2021-12-26 | 5 | 3 | -197.0157 | 21.211 | 0 | -218.2267 | 0 | N | -197
FMM | 2022-02-12 | 6 | Weekend | PACE | DN | 2022-02-06 | 6 | 2 | -262.574 | 46.216 | 0 | -308.79 | 0 | N | -262
FMM | 2022-02-12 | 7 | Weekend | PACE | DN | 2022-01-22 | 8 | 1 | -279.3371 | -17.902 | 21.1982 | -282.6333 | 0 | N | -279
FMM | 2022-02-12 | 8 | Weekend | PACE | DN | 2022-01-22 | 9 | 1 | -354.2507 | -29.302 | -20.472 | -304.4767 | 0 | N | -354
FMM | 2022-02-12 | 9 | Weekend | PACE | DN | 2022-01-22 | 9 | 3 | -461.4553 | -52.836 | -150.7793 | -257.84 | 0 | N | -461
FMM | 2022-02-12 | 10 | Weekend | PACE | DN | 2021-12-12 | 10 | 3 | -406.6714 | 5.693 | -97.1377 | -315.2267 | 0 | N | -406
FMM | 2022-02-12 | 11 | Weekend | PACE | DN | 2022-01-22 | 11 | 3 | -255.53 | -24.64 | -64.46 | -166.43 | 0 | N | -255
FMM | 2022-02-12 | 12 | Weekend | PACE | DN | 2021-12-05 | 12 | 4 | -313.6978 | -80.744 | -8.2205 | -224.7333 | 0 | N | -313
FMM | 2022-02-12 | 13 | Weekend | PACE | DN | 2022-02-06 | 13 | 2 | -278.0529 | 12.007 | 1.5001 | -291.56 | 0 | N | -278
FMM | 2022-02-12 | 14 | Weekend | PACE | DN | 2022-01-01 | 14 | 4 | -392.5309 | 31.432 | -86.4996 | -337.4633 | 0 | N | -392
FMM | 2022-02-12 | 15 | Weekend | PACE | DN | 2022-01-01 | 15 | 2 | -416.7436 | -30.983 | -110.5372 | -275.2233 | 0 | N | -416
FMM | 2022-02-12 | 16 | Weekend | PACE | DN | 2021-12-18 | 16 | 2 | -233.6729 | 6.058 | -68.7876 | -170.9433 | 0 | N | -233
FMM | 2022-02-12 | 17 | Weekend | PACE | DN | 2022-01-01 | 17 | 4 | -323.825 | 17.535 | 0 | -341.36 | 0 | N | -323
FMM | 2022-02-12 | 18 | Weekend | PACE | DN | 2022-01-02 | 18 | 4 | -153.2597 | -116.103 | 0 | -37.1567 | 0 | N | -153
FMM | 2022-02-12 | 19 | Weekend | PACE | DN | 2021-12-26 | 20 | 1 | -158.446 | -31.796 | 0 | -126.65 | 0 | N | -158
FMM | 2022-02-12 | 20 | Weekend | PACE | DN | 2022-01-16 | 21 | 1 | -231.737 | 11.653 | 0 | -243.39 | 0 | N | -231
FMM | 2022-02-12 | 21 | Weekend | PACE | DN | 2022-01-16 | 22 | 1 | -289.8793 | 52.304 | 0 | -342.1833 | 0 | N | -289
FMM | 2022-02-12 | 22 | Weekend | PACE | DN | 2022-01-16 | 22 | 4 | -271.684 | 3.026 | 0 | -274.71 | 0 | N | -271
FMM | 2022-02-12 | 23 | Weekend | PACE | DN | 2021-12-25 | 23 | 3 | -231.2273 | -52.654 | 0 | -178.5733 | 0 | N | -231
FMM | 2022-02-12 | 24 | Weekend | PACE | DN | 2022-01-30 | 24 | 3 | -134.4714 | -3.448 | 0 | -131.0234 | 0 | N | -134
FMM | 2022-02-12 | 1 | Weekend | PACW | UP | 2021-12-19 | 1 | 4 | 134.04 | 12.78 | 0 | 121.26 | 0 | N | 134
FMM | 2022-02-12 | 2 | Weekend | PACW | UP | 2021-12-05 | 2 | 4 | 86.5513 | 7.148 | 0 | 79.4033 | 0 | N | 86
FMM | 2022-02-12 | 3 | Weekend | PACW | UP | 2021-12-05 | 4 | 1 | 78.6733 | -5.24 | 0 | 83.9133 | 0 | N | 78
FMM | 2022-02-12 | 4 | Weekend | PACW | UP | 2021-12-05 | 4 | 3 | 81.08 | 15.26 | 0 | 65.82 | 0 | N | 81
FMM | 2022-02-12 | 5 | Weekend | PACW | UP | 2021-12-05 | 5 | 2 | 98.482 | 7.002 | 0 | 91.48 | 0 | N | 98
FMM | 2022-02-12 | 6 | Weekend | PACW | UP | 2021-12-25 | 7 | 1 | 134.183 | 144.113 | 0 | -9.93 | 0 | N | 134
FMM | 2022-02-12 | 7 | Weekend | PACW | UP | 2021-12-25 | 7 | 4 | 263.051 | 166.981 | 0 | 96.07 | 0 | Y | 222
FMM | 2022-02-12 | 8 | Weekend | PACW | UP | 2021-12-12 | 8 | 3 | 65.694 | 2.164 | -2.3967 | 65.9267 | 0 | N | 65
FMM | 2022-02-12 | 9 | Weekend | PACW | UP | 2021-12-04 | 9 | 3 | 180.6397 | -29.597 | 23.1 | 187.1367 | 0 | N | 180
FMM | 2022-02-12 | 10 | Weekend | PACW | UP | 2021-12-11 | 10 | 3 | 154.603 | -1.837 | 21.2467 | 135.1933 | 0 | N | 154
FMM | 2022-02-12 | 11 | Weekend | PACW | UP | 2021-12-11 | 11 | 4 | 68.967 | 10.377 | -3.2267 | 61.8167 | 0 | N | 68
FMM | 2022-02-12 | 12 | Weekend | PACW | UP | 2021-12-11 | 12 | 4 | 164.2333 | 7.81 | -9.71 | 166.1333 | 0 | N | 164
FMM | 2022-02-12 | 13 | Weekend | PACW | UP | 2021-12-25 | 13 | 2 | 189.1 | 28.89 | -0.37 | 160.58 | 0 | N | 189
FMM | 2022-02-12 | 14 | Weekend | PACW | UP | 2021-12-04 | 14 | 3 | 116.9067 | 26.36 | 13.6367 | 76.91 | 0 | N | 116
FMM | 2022-02-12 | 15 | Weekend | PACW | UP | 2021-12-12 | 15 | 4 | 166.8337 | 8.697 | 8.5633 | 149.5733 | 0 | N | 166
FMM | 2022-02-12 | 16 | Weekend | PACW | UP | 2021-12-12 | 17 | 1 | 74.441 | -15.119 | -5.4267 | 94.9867 | 0 | N | 74
FMM | 2022-02-12 | 17 | Weekend | PACW | UP | 2021-12-26 | 17 | 4 | 130.9447 | 6.598 | 0 | 124.3467 | 0 | N | 130
FMM | 2022-02-12 | 18 | Weekend | PACW | UP | 2022-01-08 | 18 | 3 | 142.2983 | 91.255 | 0 | 51.0433 | 0 | N | 142
FMM | 2022-02-12 | 19 | Weekend | PACW | UP | 2022-02-05 | 19 | 4 | 112.418 | 38.548 | 0 | 73.87 | 0 | N | 112
FMM | 2022-02-12 | 20 | Weekend | PACW | UP | 2021-12-11 | 20 | 4 | 117.7203 | 27.077 | 0 | 90.6433 | 0 | N | 117
FMM | 2022-02-12 | 21 | Weekend | PACW | UP | 2021-12-04 | 21 | 4 | 107.9627 | 14.936 | 0 | 93.0267 | 0 | N | 107
FMM | 2022-02-12 | 22 | Weekend | PACW | UP | 2021-12-04 | 22 | 2 | 114.8547 | 11.558 | 0 | 103.2967 | 0 | N | 114
FMM | 2022-02-12 | 23 | Weekend | PACW | UP | 2021-12-26 | 23 | 3 | 106.752 | 59.162 | 0 | 47.59 | 0 | N | 106
FMM | 2022-02-12 | 24 | Weekend | PACW | UP | 2021-12-19 | 1 | 1 | 207.8383 | 26.855 | 0 | 180.9833 | 0 | N | 207
FMM | 2022-02-12 | 1 | Weekend | PACW | DN | 2021-12-26 | 1 | 3 | -76.403 | 2.477 | 0 | -78.88 | 0 | N | -76
FMM | 2022-02-12 | 2 | Weekend | PACW | DN | 2021-12-05 | 2 | 2 | -43.415 | 13.385 | 0 | -56.8 | 0 | N | -43
FMM | 2022-02-12 | 3 | Weekend | PACW | DN | 2022-02-06 | 3 | 2 | -44.4483 | -9.695 | 0 | -34.7533 | 0 | N | -44
FMM | 2022-02-12 | 4 | Weekend | PACW | DN | 2022-01-09 | 4 | 4 | -76.3143 | -6.661 | 0 | -69.6533 | 0 | N | -76
FMM | 2022-02-12 | 5 | Weekend | PACW | DN | 2021-12-18 | 5 | 4 | -60.7353 | -14.392 | 0 | -46.3433 | 0 | N | -60
FMM | 2022-02-12 | 6 | Weekend | PACW | DN | 2022-01-09 | 6 | 3 | -41.4877 | -1.121 | 0 | -40.3667 | 0 | N | -41
FMM | 2022-02-12 | 7 | Weekend | PACW | DN | 2022-01-22 | 8 | 1 | -68.313 | -1.173 | 0 | -67.14 | 0 | N | -68
FMM | 2022-02-12 | 8 | Weekend | PACW | DN | 2021-12-04 | 8 | 3 | -313.7327 | -38.906 | 0.32333 | -275.15 | 0 | N | -232
FMM | 2022-02-12 | 9 | Weekend | PACW | DN | 2022-01-30 | 9 | 4 | -132.6777 | -6.621 | -50.85 | -75.2067 | 0 | N | -132
FMM | 2022-02-12 | 10 | Weekend | PACW | DN | 2022-02-05 | 10 | 3 | -110.8363 | -50.773 | -38.3867 | -21.6767 | 0 | N | -110
FMM | 2022-02-12 | 11 | Weekend | PACW | DN | 2022-01-09 | 11 | 4 | -106.2447 | -111.818 | -2.67 | 8.2433 | 0 | N | -106
FMM | 2022-02-12 | 12 | Weekend | PACW | DN | 2022-01-08 | 12 | 4 | -78.248 | -48.138 | -10.3367 | -19.7733 | 0 | N | -78
FMM | 2022-02-12 | 13 | Weekend | PACW | DN | 2021-12-18 | 13 | 3 | -130.8263 | 4.067 | 2.0433 | -136.9367 | 0 | N | -130
FMM | 2022-02-12 | 14 | Weekend | PACW | DN | 2022-01-23 | 14 | 4 | -98.488 | -72.018 | 1.5767 | -28.0467 | 0 | N | -98
FMM | 2022-02-12 | 15 | Weekend | PACW | DN | 2022-01-30 | 16 | 1 | -86.2257 | -5.669 | 10.67 | -91.2267 | 0 | N | -86
FMM | 2022-02-12 | 16 | Weekend | PACW | DN | 2021-12-04 | 17 | 1 | -105.8727 | -45.186 | -5.9633 | -54.7233 | 0 | N | -105
FMM | 2022-02-12 | 17 | Weekend | PACW | DN | 2021-12-04 | 17 | 2 | -88.8927 | 8.424 | 2.0933 | -99.41 | 0 | N | -88
FMM | 2022-02-12 | 18 | Weekend | PACW | DN | 2021-12-11 | 18 | 3 | -84.8367 | -84.91 | 0 | 0.073334 | 0 | N | -84
FMM | 2022-02-12 | 19 | Weekend | PACW | DN | 2022-01-30 | 19 | 4 | -123.1993 | -51.166 | 0 | -72.0333 | 0 | N | -123
FMM | 2022-02-12 | 20 | Weekend | PACW | DN | 2022-01-30 | 20 | 3 | -62.0647 | 13.922 | 0 | -75.9867 | 0 | N | -62
FMM | 2022-02-12 | 21 | Weekend | PACW | DN | 2022-01-30 | 22 | 1 | -150.7007 | -1.734 | 0 | -148.9667 | 0 | N | -150
FMM | 2022-02-12 | 22 | Weekend | PACW | DN | 2022-01-30 | 22 | 3 | -101.6037 | 8.123 | 0 | -109.7267 | 0 | N | -101
FMM | 2022-02-12 | 23 | Weekend | PACW | DN | 2022-02-06 | 23 | 4 | -71.3787 | 7.558 | 0 | -78.9367 | 0 | N | -71
FMM | 2022-02-12 | 24 | Weekend | PACW | DN | 2022-02-06 | 24 | 3 | -74.7587 | -2.092 | 0 | -72.6667 | 0 | N | -74
FMM | 2022-02-12 | 1 | Weekend | PGE | UP | 2021-12-19 | 1 | 3 | 126.204 | 9.204 | 0 | 117 | 0 | N | 126
FMM | 2022-02-12 | 2 | Weekend | PGE | UP | 2022-01-08 | 2 | 3 | 98.9077 | 9.241 | 0 | 89.6667 | 0 | N | 98
FMM | 2022-02-12 | 3 | Weekend | PGE | UP | 2022-01-08 | 3 | 3 | 102.9377 | -5.729 | 0 | 108.6667 | 0 | N | 102
FMM | 2022-02-12 | 4 | Weekend | PGE | UP | 2022-01-08 | 4 | 2 | 85.0307 | -5.636 | 0 | 90.6667 | 0 | N | 85
FMM | 2022-02-12 | 5 | Weekend | PGE | UP | 2022-01-08 | 5 | 4 | 98.122 | -22.878 | 0 | 121 | 0 | N | 98
FMM | 2022-02-12 | 6 | Weekend | PGE | UP | 2021-12-05 | 6 | 3 | 171.1563 | 12.823 | 0 | 158.3333 | 0 | N | 171
FMM | 2022-02-12 | 7 | Weekend | PGE | UP | 2021-12-05 | 7 | 2 | 165.921 | 15.921 | 0 | 150 | 0 | N | 165
FMM | 2022-02-12 | 8 | Weekend | PGE | UP | 2021-12-05 | 8 | 3 | 126.899 | 15.899 | 0 | 111 | 0 | N | 126
FMM | 2022-02-12 | 9 | Weekend | PGE | UP | 2021-12-04 | 9 | 4 | 86.322 | 22.322 | 0 | 64 | 0 | N | 86
FMM | 2022-02-12 | 10 | Weekend | PGE | UP | 2022-01-08 | 10 | 2 | 116.3173 | 27.984 | 0 | 88.3333 | 0 | N | 116
FMM | 2022-02-12 | 11 | Weekend | PGE | UP | 2022-01-01 | 11 | 4 | 119.212 | 120.212 | 0 | -1 | 0 | N | 119
FMM | 2022-02-12 | 12 | Weekend | PGE | UP | 2021-12-25 | 12 | 3 | 120.5223 | 55.189 | 0 | 65.3333 | 0 | N | 120
FMM | 2022-02-12 | 13 | Weekend | PGE | UP | 2021-12-04 | 14 | 1 | 168.347 | 43.347 | 0 | 125 | 0 | N | 168
FMM | 2022-02-12 | 14 | Weekend | PGE | UP | 2021-12-25 | 14 | 4 | 144.2507 | 25.584 | 0 | 118.6667 | 0 | N | 144
FMM | 2022-02-12 | 15 | Weekend | PGE | UP | 2021-12-25 | 15 | 3 | 130.3233 | -15.01 | 0 | 145.3333 | 0 | N | 130
FMM | 2022-02-12 | 16 | Weekend | PGE | UP | 2022-01-08 | 16 | 4 | 82.0417 | 47.375 | 0 | 34.6667 | 0 | N | 82
FMM | 2022-02-12 | 17 | Weekend | PGE | UP | 2021-12-26 | 17 | 4 | 154.817 | 18.817 | 0 | 136 | 0 | N | 154
FMM | 2022-02-12 | 18 | Weekend | PGE | UP | 2021-12-11 | 19 | 1 | 92.5533 | 37.22 | 0 | 55.3333 | 0 | N | 92
FMM | 2022-02-12 | 19 | Weekend | PGE | UP | 2021-12-25 | 19 | 4 | 170.6467 | 146.98 | 0 | 23.6667 | 0 | N | 170
FMM | 2022-02-12 | 20 | Weekend | PGE | UP | 2021-12-11 | 20 | 4 | 141.6517 | 22.985 | 0 | 118.6667 | 0 | N | 141
FMM | 2022-02-12 | 21 | Weekend | PGE | UP | 2021-12-18 | 21 | 4 | 123.68 | 50.68 | 0 | 73 | 0 | N | 123
FMM | 2022-02-12 | 22 | Weekend | PGE | UP | 2021-12-18 | 22 | 4 | 136.907 | 48.907 | 0 | 88 | 0 | N | 136
FMM | 2022-02-12 | 23 | Weekend | PGE | UP | 2021-12-11 | 24 | 1 | 140.645 | 24.645 | 0 | 116 | 0 | N | 140
FMM | 2022-02-12 | 24 | Weekend | PGE | UP | 2021-12-11 | 24 | 2 | 212.1703 | -5.163 | 0 | 217.3333 | 0 | N | 212
FMM | 2022-02-12 | 1 | Weekend | PGE | DN | 2021-12-26 | 1 | 3 | -129.7437 | 25.923 | 0 | -155.6667 | 0 | N | -129
FMM | 2022-02-12 | 2 | Weekend | PGE | DN | 2021-12-11 | 2 | 2 | -188.0367 | 9.63 | 0 | -197.6667 | 0 | N | -188
FMM | 2022-02-12 | 3 | Weekend | PGE | DN | 2021-12-25 | 4 | 1 | -58.695 | 0.305 | 0 | -59 | 0 | N | -58
FMM | 2022-02-12 | 4 | Weekend | PGE | DN | 2021-12-12 | 4 | 2 | -177.309 | -0.309 | 0 | -177 | 0 | N | -177
FMM | 2022-02-12 | 5 | Weekend | PGE | DN | 2021-12-26 | 5 | 2 | -54.7707 | -30.104 | 0 | -24.6667 | 0 | N | -54
FMM | 2022-02-12 | 6 | Weekend | PGE | DN | 2022-01-30 | 6 | 4 | -34.443 | -35.443 | 0 | 1 | 0 | N | -34
FMM | 2022-02-12 | 7 | Weekend | PGE | DN | 2021-12-26 | 7 | 2 | -78.215 | -8.215 | 0 | -70 | 0 | N | -78
FMM | 2022-02-12 | 8 | Weekend | PGE | DN | 2021-12-26 | 9 | 1 | -59.7317 | -23.065 | 0 | -36.6667 | 0 | N | -59
FMM | 2022-02-12 | 9 | Weekend | PGE | DN | 2021-12-26 | 9 | 2 | -71.0693 | -24.736 | 0 | -46.3333 | 0 | N | -71
FMM | 2022-02-12 | 10 | Weekend | PGE | DN | 2022-01-29 | 10 | 4 | -54.019 | -54.019 | 0 | 0 | 0 | N | -54
FMM | 2022-02-12 | 11 | Weekend | PGE | DN | 2021-12-04 | 11 | 4 | -127.6753 | 74.658 | 0 | -202.3333 | 0 | N | -127
FMM | 2022-02-12 | 12 | Weekend | PGE | DN | 2021-12-04 | 12 | 4 | -107.8843 | 3.449 | 0 | -111.3333 | 0 | N | -107
FMM | 2022-02-12 | 13 | Weekend | PGE | DN | 2021-12-26 | 13 | 2 | -101.0933 | -15.76 | 0 | -85.3333 | 0 | N | -101
FMM | 2022-02-12 | 14 | Weekend | PGE | DN | 2022-01-23 | 14 | 3 | -76.76 | -76.76 | 0 | 0 | 0 | N | -76
FMM | 2022-02-12 | 15 | Weekend | PGE | DN | 2021-12-04 | 15 | 4 | -87.6737 | -11.007 | 0 | -76.6667 | 0 | N | -87
FMM | 2022-02-12 | 16 | Weekend | PGE | DN | 2021-12-18 | 16 | 4 | -126.0227 | 3.644 | 0 | -129.6667 | 0 | N | -126
FMM | 2022-02-12 | 17 | Weekend | PGE | DN | 2021-12-11 | 18 | 1 | -80.577 | -75.577 | 0 | -5 | 0 | N | -80
FMM | 2022-02-12 | 18 | Weekend | PGE | DN | 2021-12-18 | 18 | 4 | -183.7843 | -102.451 | 0 | -81.3333 | 0 | N | -183
FMM | 2022-02-12 | 19 | Weekend | PGE | DN | 2022-01-30 | 19 | 4 | -80.1617 | -99.495 | 0 | 19.3333 | 0 | N | -80
FMM | 2022-02-12 | 20 | Weekend | PGE | DN | 2022-01-30 | 21 | 1 | -165.2587 | 19.408 | 0 | -184.6667 | 0 | N | -165
FMM | 2022-02-12 | 21 | Weekend | PGE | DN | 2022-01-30 | 21 | 4 | -111.2767 | 2.39 | 0 | -113.6667 | 0 | N | -111
FMM | 2022-02-12 | 22 | Weekend | PGE | DN | 2022-01-30 | 23 | 1 | -211.7693 | 7.564 | 0 | -219.3333 | 0 | N | -211
FMM | 2022-02-12 | 23 | Weekend | PGE | DN | 2022-01-30 | 23 | 3 | -92.7627 | 9.904 | 0 | -102.6667 | 0 | N | -92
FMM | 2022-02-12 | 24 | Weekend | PGE | DN | 2022-01-01 | 24 | 2 | -148.633 | -147.633 | 0 | -1 | 0 | N | -148
FMM | 2022-02-12 | 1 | Weekend | PNM | UP | 2022-01-01 | 2 | 1 | 55.489 | 8.429 | 0 | 47.06 | 0 | N | 55
FMM | 2022-02-12 | 2 | Weekend | PNM | UP | 2022-02-06 | 2 | 4 | 73.4827 | -17.604 | 0 | 91.0867 | 0 | N | 73
FMM | 2022-02-12 | 3 | Weekend | PNM | UP | 2021-12-11 | 3 | 3 | 74.7307 | 0.924 | 0 | 73.8067 | 0 | N | 74
FMM | 2022-02-12 | 4 | Weekend | PNM | UP | 2022-01-16 | 4 | 3 | 66.9607 | 2.634 | 0 | 64.3267 | 0 | N | 66
FMM | 2022-02-12 | 5 | Weekend | PNM | UP | 2022-01-16 | 5 | 3 | 72.506 | -0.894 | 0 | 73.4 | 0 | N | 72
FMM | 2022-02-12 | 6 | Weekend | PNM | UP | 2021-12-26 | 7 | 1 | 72.605 | -13.555 | 0.20667 | 85.9533 | 0 | N | 72
FMM | 2022-02-12 | 7 | Weekend | PNM | UP | 2022-02-06 | 7 | 4 | 90.5017 | 29.935 | 3.2733 | 57.2933 | 0 | N | 90
FMM | 2022-02-12 | 8 | Weekend | PNM | UP | 2022-01-30 | 8 | 4 | 99.9647 | 35.749 | 38.9733 | 25.2433 | 0 | N | 99
FMM | 2022-02-12 | 9 | Weekend | PNM | UP | 2021-12-12 | 10 | 1 | 73.3963 | 6.003 | -1.5533 | 68.9467 | 0 | N | 73
FMM | 2022-02-12 | 10 | Weekend | PNM | UP | 2022-01-30 | 10 | 3 | 76.7917 | 35.055 | 8.9867 | 32.75 | 0 | N | 76
FMM | 2022-02-12 | 11 | Weekend | PNM | UP | 2021-12-26 | 11 | 3 | 72.3743 | 21.921 | 1.07 | 49.3833 | 0 | N | 72
FMM | 2022-02-12 | 12 | Weekend | PNM | UP | 2022-01-22 | 12 | 4 | 48.1287 | -13.758 | 3.91 | 57.9767 | 0 | N | 48
FMM | 2022-02-12 | 13 | Weekend | PNM | UP | 2022-01-08 | 13 | 4 | 48.827 | 18.797 | 18.5867 | 11.4434 | 0 | N | 48
FMM | 2022-02-12 | 14 | Weekend | PNM | UP | 2021-12-25 | 15 | 1 | 83.7063 | 16.323 | 29.67 | 37.7133 | 0 | N | 83
FMM | 2022-02-12 | 15 | Weekend | PNM | UP | 2022-01-02 | 15 | 2 | 85.621 | 2.221 | -0.84667 | 84.2467 | 0 | N | 85
FMM | 2022-02-12 | 16 | Weekend | PNM | UP | 2022-01-15 | 17 | 1 | 103.4897 | 27.073 | 3.2567 | 73.16 | 0 | N | 103
FMM | 2022-02-12 | 17 | Weekend | PNM | UP | 2022-01-30 | 17 | 3 | 64.6787 | 20.752 | 0.57333 | 43.3533 | 0 | N | 64
FMM | 2022-02-12 | 18 | Weekend | PNM | UP | 2021-12-25 | 18 | 2 | 86.8643 | -31.069 | 0 | 117.9333 | 0 | N | 86
FMM | 2022-02-12 | 19 | Weekend | PNM | UP | 2022-02-05 | 19 | 2 | 80.6683 | -36.705 | 0 | 117.3733 | 0 | N | 80
FMM | 2022-02-12 | 20 | Weekend | PNM | UP | 2021-12-26 | 21 | 1 | 112.244 | -8.206 | 0 | 120.45 | 0 | N | 112
FMM | 2022-02-12 | 21 | Weekend | PNM | UP | 2021-12-26 | 21 | 2 | 148.2177 | -2.649 | 0 | 150.8667 | 0 | Y | 143
FMM | 2022-02-12 | 22 | Weekend | PNM | UP | 2021-12-12 | 23 | 1 | 80.5147 | 16.818 | 0 | 63.6967 | 0 | N | 80
FMM | 2022-02-12 | 23 | Weekend | PNM | UP | 2022-01-16 | 23 | 4 | 66.0597 | 2.083 | 0 | 63.9767 | 0 | N | 66
FMM | 2022-02-12 | 24 | Weekend | PNM | UP | 2022-01-08 | 24 | 4 | 66.5283 | 3.715 | 0 | 62.8133 | 0 | N | 66
FMM | 2022-02-12 | 1 | Weekend | PNM | DN | 2021-12-25 | 1 | 3 | -56.4707 | -11.984 | 0 | -44.4867 | 0 | N | -56
FMM | 2022-02-12 | 2 | Weekend | PNM | DN | 2021-12-05 | 2 | 2 | -71.912 | 8.518 | 0 | -80.43 | 0 | N | -71
FMM | 2022-02-12 | 3 | Weekend | PNM | DN | 2022-01-02 | 3 | 2 | -73.452 | 5.358 | 0 | -78.81 | 0 | N | -73
FMM | 2022-02-12 | 4 | Weekend | PNM | DN | 2022-01-02 | 4 | 3 | -97.978 | 3.212 | 0 | -101.19 | 0 | N | -97
FMM | 2022-02-12 | 5 | Weekend | PNM | DN | 2021-12-19 | 6 | 1 | -79.4547 | -0.218 | 0 | -79.2367 | 0 | N | -79
FMM | 2022-02-12 | 6 | Weekend | PNM | DN | 2022-01-09 | 6 | 4 | -73.725 | -0.145 | 0 | -73.58 | 0 | N | -73
FMM | 2022-02-12 | 7 | Weekend | PNM | DN | 2022-01-01 | 7 | 2 | -81.1387 | 6.448 | -1.3467 | -86.24 | 0 | N | -81
FMM | 2022-02-12 | 8 | Weekend | PNM | DN | 2022-01-22 | 8 | 2 | -93.9063 | 10.757 | -31.46 | -73.2033 | 0 | N | -93
FMM | 2022-02-12 | 9 | Weekend | PNM | DN | 2021-12-18 | 10 | 1 | -73.291 | -17.421 | -1.75 | -54.12 | 0 | N | -73
FMM | 2022-02-12 | 10 | Weekend | PNM | DN | 2022-01-01 | 11 | 1 | -63.3507 | -26.694 | -14.5367 | -22.12 | 0 | N | -63
FMM | 2022-02-12 | 11 | Weekend | PNM | DN | 2022-01-01 | 11 | 3 | -91.7003 | -30.277 | -23.35 | -38.0733 | 0 | N | -91
FMM | 2022-02-12 | 12 | Weekend | PNM | DN | 2021-12-26 | 13 | 1 | -76.67 | -81.12 | 6.8 | -2.35 | 0 | N | -76
FMM | 2022-02-12 | 13 | Weekend | PNM | DN | 2022-02-06 | 13 | 4 | -87.4713 | -24.628 | -34.2133 | -28.63 | 0 | N | -87
FMM | 2022-02-12 | 14 | Weekend | PNM | DN | 2022-02-06 | 14 | 2 | -65.488 | -31.458 | -33.1667 | -0.86334 | 0 | N | -65
FMM | 2022-02-12 | 15 | Weekend | PNM | DN | 2021-12-19 | 16 | 1 | -83.077 | 1.893 | -28.2633 | -56.7067 | 0 | N | -83
FMM | 2022-02-12 | 16 | Weekend | PNM | DN | 2021-12-05 | 16 | 3 | -67.8 | 11.23 | -3.1133 | -75.9167 | 0 | N | -67
FMM | 2022-02-12 | 17 | Weekend | PNM | DN | 2021-12-04 | 18 | 1 | -109.449 | -44.789 | 0 | -64.66 | 0 | N | -109
FMM | 2022-02-12 | 18 | Weekend | PNM | DN | 2022-01-16 | 18 | 2 | -118.5843 | -52.431 | 0 | -66.1533 | 0 | N | -118
FMM | 2022-02-12 | 19 | Weekend | PNM | DN | 2021-12-25 | 19 | 3 | -68.6547 | 2.932 | 0 | -71.5867 | 0 | N | -68
FMM | 2022-02-12 | 20 | Weekend | PNM | DN | 2022-01-16 | 20 | 3 | -82.322 | -10.382 | 0 | -71.94 | 0 | N | -82
FMM | 2022-02-12 | 21 | Weekend | PNM | DN | 2021-12-25 | 22 | 1 | -150.984 | 0.516 | 0 | -151.5 | 0 | N | -150
FMM | 2022-02-12 | 22 | Weekend | PNM | DN | 2021-12-26 | 22 | 4 | -114.7583 | 10.445 | 0 | -125.2033 | 0 | N | -114
FMM | 2022-02-12 | 23 | Weekend | PNM | DN | 2021-12-26 | 23 | 3 | -106.984 | 12.496 | 0 | -119.48 | 0 | N | -106
FMM | 2022-02-12 | 24 | Weekend | PNM | DN | 2022-01-01 | 24 | 4 | -45.4957 | -4.619 | 0 | -40.8767 | 0 | N | -45
FMM | 2022-02-12 | 1 | Weekend | PSEI | UP | 2021-12-12 | 1 | 2 | 173.4826 | 17.327 | 0 | 156.1556 | 0 | N | 173
FMM | 2022-02-12 | 2 | Weekend | PSEI | UP | 2021-12-19 | 2 | 2 | 109.2696 | 15.044 | 0 | 94.2256 | 0 | N | 109
FMM | 2022-02-12 | 3 | Weekend | PSEI | UP | 2021-12-26 | 4 | 1 | 54.4481 | 8.937 | 0 | 45.5111 | 0 | N | 54
FMM | 2022-02-12 | 4 | Weekend | PSEI | UP | 2022-01-08 | 5 | 1 | 61.9351 | 1.685 | 0 | 60.2501 | 0 | N | 61
FMM | 2022-02-12 | 5 | Weekend | PSEI | UP | 2022-01-08 | 5 | 4 | 115.0824 | -6.964 | 0 | 122.0464 | 0 | N | 115
FMM | 2022-02-12 | 6 | Weekend | PSEI | UP | 2021-12-05 | 7 | 1 | 84.4599 | 46.932 | 0 | 37.5279 | 0 | N | 84
FMM | 2022-02-12 | 7 | Weekend | PSEI | UP | 2021-12-26 | 7 | 2 | 96.623 | 38.858 | 0 | 57.765 | 0 | N | 96
FMM | 2022-02-12 | 8 | Weekend | PSEI | UP | 2021-12-12 | 8 | 3 | 67.8364 | -30.296 | 0 | 98.1324 | 0 | N | 67
FMM | 2022-02-12 | 9 | Weekend | PSEI | UP | 2021-12-26 | 9 | 4 | 115.7475 | 94.123 | 0 | 21.6245 | 0 | N | 115
FMM | 2022-02-12 | 10 | Weekend | PSEI | UP | 2021-12-26 | 10 | 4 | 119.6131 | 117.82 | 0 | 1.7931 | 0 | N | 119
FMM | 2022-02-12 | 11 | Weekend | PSEI | UP | 2021-12-26 | 11 | 4 | 86.3493 | 85.697 | 0 | 0.65229 | 0 | N | 86
FMM | 2022-02-12 | 12 | Weekend | PSEI | UP | 2021-12-05 | 12 | 2 | 68.8041 | 58.547 | 0 | 10.2571 | 0 | N | 68
FMM | 2022-02-12 | 13 | Weekend | PSEI | UP | 2022-01-02 | 13 | 2 | 97.231 | 75.417 | 0 | 21.814 | 0 | N | 97
FMM | 2022-02-12 | 14 | Weekend | PSEI | UP | 2021-12-26 | 15 | 1 | 64.929 | 54.018 | 0 | 10.911 | 0 | N | 64
FMM | 2022-02-12 | 15 | Weekend | PSEI | UP | 2021-12-04 | 16 | 1 | 119.7333 | 10.945 | 0 | 108.7883 | 0 | N | 119
FMM | 2022-02-12 | 16 | Weekend | PSEI | UP | 2021-12-11 | 17 | 1 | 187.2299 | 81.964 | 0 | 105.2659 | 0 | N | 187
FMM | 2022-02-12 | 17 | Weekend | PSEI | UP | 2021-12-04 | 18 | 1 | 145.5529 | -50.816 | 0 | 196.3689 | 0 | N | 145
FMM | 2022-02-12 | 18 | Weekend | PSEI | UP | 2021-12-11 | 19 | 1 | 145.0966 | -13.068 | 0 | 158.1646 | 0 | N | 145
FMM | 2022-02-12 | 19 | Weekend | PSEI | UP | 2021-12-11 | 20 | 1 | 122.7427 | 49.346 | 0 | 73.3967 | 0 | N | 122
FMM | 2022-02-12 | 20 | Weekend | PSEI | UP | 2021-12-12 | 20 | 4 | 139.9828 | 23.131 | 0 | 116.8518 | 0 | N | 139
FMM | 2022-02-12 | 21 | Weekend | PSEI | UP | 2021-12-26 | 21 | 2 | 89.4804 | 72.53 | 0 | 16.9504 | 0 | N | 89
FMM | 2022-02-12 | 22 | Weekend | PSEI | UP | 2022-01-01 | 23 | 1 | 101.5036 | 94.083 | 0 | 7.4206 | 0 | N | 101
FMM | 2022-02-12 | 23 | Weekend | PSEI | UP | 2021-12-25 | 23 | 3 | 126.8429 | 98.456 | 0 | 28.3869 | 0 | N | 126
FMM | 2022-02-12 | 24 | Weekend | PSEI | UP | 2021-12-25 | 24 | 4 | 133.388 | 66.367 | 0 | 67.021 | 0 | N | 133
FMM | 2022-02-12 | 1 | Weekend | PSEI | DN | 2021-12-25 | 2 | 1 | -77.0582 | -24.068 | 0 | -52.9902 | 0 | N | -77
FMM | 2022-02-12 | 2 | Weekend | PSEI | DN | 2021-12-25 | 2 | 2 | -49.2915 | -13.198 | 0 | -36.0935 | 0 | N | -49
FMM | 2022-02-12 | 3 | Weekend | PSEI | DN | 2021-12-11 | 3 | 4 | -44.1019 | 4.353 | 0 | -48.4549 | 0 | N | -44
FMM | 2022-02-12 | 4 | Weekend | PSEI | DN | 2021-12-12 | 4 | 3 | -50.853 | -30.037 | 0 | -20.816 | 0 | N | -50
FMM | 2022-02-12 | 5 | Weekend | PSEI | DN | 2021-12-12 | 5 | 3 | -59.4327 | 11.198 | 0 | -70.6307 | 0 | N | -59
FMM | 2022-02-12 | 6 | Weekend | PSEI | DN | 2021-12-11 | 6 | 4 | -62.3569 | -20.33 | 0 | -42.0269 | 0 | N | -62
FMM | 2022-02-12 | 7 | Weekend | PSEI | DN | 2022-02-05 | 7 | 4 | -65.8565 | -24.003 | 0 | -41.8535 | 0 | N | -65
FMM | 2022-02-12 | 8 | Weekend | PSEI | DN | 2022-02-05 | 8 | 3 | -97.0945 | -67.351 | 0 | -29.7435 | 0 | N | -97
FMM | 2022-02-12 | 9 | Weekend | PSEI | DN | 2021-12-04 | 9 | 3 | -95.7824 | -1.32 | 0 | -94.4624 | 0 | N | -95
FMM | 2022-02-12 | 10 | Weekend | PSEI | DN | 2022-01-23 | 10 | 3 | -91.8764 | -27.613 | 0 | -64.2634 | 0 | N | -91
FMM | 2022-02-12 | 11 | Weekend | PSEI | DN | 2021-12-04 | 12 | 1 | -91.2866 | -11.103 | 0 | -80.1836 | 0 | N | -91
FMM | 2022-02-12 | 12 | Weekend | PSEI | DN | 2021-12-18 | 13 | 1 | -129.3105 | -30.551 | 0 | -98.7595 | 0 | N | -129
FMM | 2022-02-12 | 13 | Weekend | PSEI | DN | 2022-01-15 | 14 | 1 | -126.6208 | -7.052 | 0 | -119.5688 | 0 | N | -126
FMM | 2022-02-12 | 14 | Weekend | PSEI | DN | 2022-02-06 | 14 | 3 | -105.9031 | -49.616 | 0 | -56.2871 | 0 | N | -105
FMM | 2022-02-12 | 15 | Weekend | PSEI | DN | 2022-01-22 | 15 | 3 | -39.5967 | -46.544 | 0 | 6.9473 | 0 | N | -39
FMM | 2022-02-12 | 16 | Weekend | PSEI | DN | 2021-12-12 | 16 | 4 | -61.1094 | -8.399 | 0 | -52.7104 | 0 | N | -61
FMM | 2022-02-12 | 17 | Weekend | PSEI | DN | 2021-12-12 | 17 | 4 | -106.8832 | -57.891 | 0 | -48.9922 | 0 | N | -106
FMM | 2022-02-12 | 18 | Weekend | PSEI | DN | 2022-01-02 | 18 | 3 | -112.6516 | -151.552 | 0 | 38.9004 | 0 | N | -112
FMM | 2022-02-12 | 19 | Weekend | PSEI | DN | 2021-12-12 | 20 | 1 | -65.8637 | 8.423 | 0 | -74.2867 | 0 | N | -65
FMM | 2022-02-12 | 20 | Weekend | PSEI | DN | 2022-01-16 | 21 | 1 | -57.417 | -62.041 | 0 | 4.624 | 0 | N | -57
FMM | 2022-02-12 | 21 | Weekend | PSEI | DN | 2021-12-04 | 21 | 3 | -132.5303 | 14.495 | 0 | -147.0253 | 0 | N | -132
FMM | 2022-02-12 | 22 | Weekend | PSEI | DN | 2022-01-23 | 22 | 2 | -65.5067 | -26.424 | 0 | -39.0827 | 0 | N | -65
FMM | 2022-02-12 | 23 | Weekend | PSEI | DN | 2022-01-15 | 23 | 2 | -48.1704 | -34.251 | 0 | -13.9194 | 0 | N | -48
FMM | 2022-02-12 | 24 | Weekend | PSEI | DN | 2021-12-18 | 24 | 4 | -48.6166 | -16.993 | 0 | -31.6236 | 0 | N | -48
FMM | 2022-02-12 | 1 | Weekend | SCL | UP | 2021-12-12 | 1 | 3 | 13.168 | 13.168 | 0 | 0 | 0 | N | 13
FMM | 2022-02-12 | 2 | Weekend | SCL | UP | 2022-01-01 | 2 | 2 | 10.392 | 10.392 | 0 | 0 | 0 | N | 10
FMM | 2022-02-12 | 3 | Weekend | SCL | UP | 2021-12-11 | 4 | 1 | 11.2839 | 11.2839 | 0 | 0 | 0 | N | 11
FMM | 2022-02-12 | 4 | Weekend | SCL | UP | 2022-01-01 | 4 | 4 | 9.31 | 9.31 | 0 | 0 | 0 | N | 9
FMM | 2022-02-12 | 5 | Weekend | SCL | UP | 2022-01-01 | 5 | 2 | 12.134 | 12.134 | 0 | 0 | 0 | N | 12
FMM | 2022-02-12 | 6 | Weekend | SCL | UP | 2022-01-01 | 6 | 4 | 23.69 | 23.69 | 0 | 0 | 0 | N | 23
FMM | 2022-02-12 | 7 | Weekend | SCL | UP | 2021-12-25 | 7 | 4 | 35.545 | 35.545 | 0 | 0 | 0 | N | 35
FMM | 2022-02-12 | 8 | Weekend | SCL | UP | 2021-12-26 | 8 | 4 | 24.384 | 24.384 | 0 | 0 | 0 | N | 24
FMM | 2022-02-12 | 9 | Weekend | SCL | UP | 2021-12-25 | 9 | 2 | 22.172 | 22.172 | 0 | 0 | 0 | N | 22
FMM | 2022-02-12 | 10 | Weekend | SCL | UP | 2022-01-08 | 10 | 4 | 18.377 | 18.377 | 0 | 0 | 0 | N | 18
FMM | 2022-02-12 | 11 | Weekend | SCL | UP | 2022-01-23 | 11 | 3 | 32.529 | 32.529 | 0 | 0 | 0 | N | 32
FMM | 2022-02-12 | 12 | Weekend | SCL | UP | 2021-12-26 | 13 | 1 | 44.729 | 44.729 | 0 | 0 | 0 | N | 44
FMM | 2022-02-12 | 13 | Weekend | SCL | UP | 2021-12-25 | 13 | 4 | 36.133 | 36.133 | 0 | 0 | 0 | N | 36
FMM | 2022-02-12 | 14 | Weekend | SCL | UP | 2022-01-01 | 14 | 3 | 40.766 | 40.766 | 0 | 0 | 0 | N | 40
FMM | 2022-02-12 | 15 | Weekend | SCL | UP | 2022-01-08 | 15 | 4 | 26.36 | 26.36 | 0 | 0 | 0 | N | 26
FMM | 2022-02-12 | 16 | Weekend | SCL | UP | 2021-12-05 | 17 | 1 | 22.999 | 22.999 | 0 | 0 | 0 | N | 22
FMM | 2022-02-12 | 17 | Weekend | SCL | UP | 2021-12-19 | 17 | 4 | 25.183 | 25.183 | 0 | 0 | 0 | N | 25
FMM | 2022-02-12 | 18 | Weekend | SCL | UP | 2022-01-09 | 18 | 3 | 30.486 | 30.486 | 0 | 0 | 0 | N | 30
FMM | 2022-02-12 | 19 | Weekend | SCL | UP | 2021-12-25 | 20 | 1 | 30.121 | 30.121 | 0 | 0 | 0 | N | 30
FMM | 2022-02-12 | 20 | Weekend | SCL | UP | 2021-12-26 | 20 | 3 | 35.427 | 35.427 | 0 | 0 | 0 | N | 35
FMM | 2022-02-12 | 21 | Weekend | SCL | UP | 2022-01-02 | 21 | 4 | 29.565 | 29.565 | 0 | 0 | 0 | N | 29
FMM | 2022-02-12 | 22 | Weekend | SCL | UP | 2021-12-11 | 22 | 4 | 23.353 | 23.353 | 0 | 0 | 0 | N | 23
FMM | 2022-02-12 | 23 | Weekend | SCL | UP | 2022-01-02 | 23 | 4 | 25.559 | 25.559 | 0 | 0 | 0 | N | 25
FMM | 2022-02-12 | 24 | Weekend | SCL | UP | 2022-01-02 | 24 | 2 | 24.528 | 24.528 | 0 | 0 | 0 | N | 24
FMM | 2022-02-12 | 1 | Weekend | SCL | DN | 2021-12-26 | 1 | 2 | -9.967 | -9.967 | 0 | 0 | 0 | N | -9
FMM | 2022-02-12 | 2 | Weekend | SCL | DN | 2021-12-19 | 3 | 1 | -9.052 | -9.052 | 0 | 0 | 0 | N | -9
FMM | 2022-02-12 | 3 | Weekend | SCL | DN | 2022-01-01 | 4 | 1 | -12.384 | -12.384 | 0 | 0 | 0 | N | -12
FMM | 2022-02-12 | 4 | Weekend | SCL | DN | 2021-12-12 | 5 | 1 | -12.084 | -12.084 | 0 | 0 | 0 | N | -12
FMM | 2022-02-12 | 5 | Weekend | SCL | DN | 2022-02-06 | 5 | 4 | -12.2026 | -12.2026 | 0 | 0 | 0 | N | -12
FMM | 2022-02-12 | 6 | Weekend | SCL | DN | 2021-12-11 | 6 | 4 | -12.811 | -12.811 | 0 | 0 | 0 | N | -12
FMM | 2022-02-12 | 7 | Weekend | SCL | DN | 2022-01-08 | 7 | 3 | -6.333 | -6.333 | 0 | 0 | 0 | N | -6
FMM | 2022-02-12 | 8 | Weekend | SCL | DN | 2022-01-30 | 9 | 1 | -20.507 | -20.507 | 0 | 0 | 0 | N | -20
FMM | 2022-02-12 | 9 | Weekend | SCL | DN | 2022-01-16 | 9 | 3 | -25.149 | -25.149 | 0 | 0 | 0 | N | -25
FMM | 2022-02-12 | 10 | Weekend | SCL | DN | 2021-12-26 | 10 | 2 | -29.572 | -29.572 | 0 | 0 | 0 | N | -29
FMM | 2022-02-12 | 11 | Weekend | SCL | DN | 2021-12-19 | 11 | 3 | -23.481 | -23.481 | 0 | 0 | 0 | N | -23
FMM | 2022-02-12 | 12 | Weekend | SCL | DN | 2022-02-06 | 12 | 4 | -31.889 | -31.889 | 0 | 0 | 0 | N | -31
FMM | 2022-02-12 | 13 | Weekend | SCL | DN | 2021-12-11 | 14 | 1 | -21.714 | -21.714 | 0 | 0 | 0 | N | -21
FMM | 2022-02-12 | 14 | Weekend | SCL | DN | 2022-01-29 | 14 | 2 | -12.927 | -12.927 | 0 | 0 | 0 | N | -12
FMM | 2022-02-12 | 15 | Weekend | SCL | DN | 2021-12-25 | 15 | 4 | -16.098 | -16.098 | 0 | 0 | 0 | N | -16
FMM | 2022-02-12 | 16 | Weekend | SCL | DN | 2021-12-25 | 16 | 2 | -15.378 | -15.378 | 0 | 0 | 0 | N | -15
FMM | 2022-02-12 | 17 | Weekend | SCL | DN | 2022-01-02 | 17 | 4 | -29.435 | -29.435 | 0 | 0 | 0 | N | -29
FMM | 2022-02-12 | 18 | Weekend | SCL | DN | 2021-12-18 | 18 | 2 | -36.095 | -36.095 | 0 | 0 | 0 | N | -36
FMM | 2022-02-12 | 19 | Weekend | SCL | DN | 2022-01-30 | 19 | 3 | -25.335 | -25.335 | 0 | 0 | 0 | N | -25
FMM | 2022-02-12 | 20 | Weekend | SCL | DN | 2021-12-12 | 20 | 3 | -10.639 | -10.639 | 0 | 0 | 0 | N | -10
FMM | 2022-02-12 | 21 | Weekend | SCL | DN | 2022-01-16 | 21 | 2 | -7.846 | -7.846 | 0 | 0 | 0 | N | -7
FMM | 2022-02-12 | 22 | Weekend | SCL | DN | 2022-01-16 | 22 | 4 | -12.692 | -12.692 | 0 | 0 | 0 | N | -12
FMM | 2022-02-12 | 23 | Weekend | SCL | DN | 2022-01-23 | 23 | 3 | -20.968 | -20.968 | 0 | 0 | 0 | N | -20
FMM | 2022-02-12 | 24 | Weekend | SCL | DN | 2021-12-25 | 24 | 4 | -16.335 | -16.335 | 0 | 0 | 0 | N | -16
FMM | 2022-02-12 | 1 | Weekend | SRP | UP | 2021-12-25 | 1 | 2 | 24.358 | 14.242 | 0 | 10.116 | 0 | N | 24
FMM | 2022-02-12 | 2 | Weekend | SRP | UP | 2022-01-22 | 2 | 2 | 27.9412 | 26.438 | 0 | 1.5032 | 0 | N | 27
FMM | 2022-02-12 | 3 | Weekend | SRP | UP | 2022-02-06 | 3 | 2 | 31.8676 | 21.661 | 0 | 10.2066 | 0 | N | 31
FMM | 2022-02-12 | 4 | Weekend | SRP | UP | 2022-02-06 | 4 | 3 | 66.56 | 58.31 | 0 | 8.25 | 0 | N | 66
FMM | 2022-02-12 | 5 | Weekend | SRP | UP | 2022-01-02 | 5 | 3 | 108.2183 | 108.095 | 0 | 0.12333 | 0 | N | 108
FMM | 2022-02-12 | 6 | Weekend | SRP | UP | 2021-12-25 | 7 | 1 | 68.367 | 53.665 | 0 | 14.702 | 0 | N | 68
FMM | 2022-02-12 | 7 | Weekend | SRP | UP | 2021-12-25 | 7 | 4 | 97.1743 | 101.939 | 2.9533 | -7.718 | 0 | N | 97
FMM | 2022-02-12 | 8 | Weekend | SRP | UP | 2022-01-02 | 8 | 4 | 138.7238 | 137.621 | 0.75949 | 0.34333 | 0 | N | 138
FMM | 2022-02-12 | 9 | Weekend | SRP | UP | 2022-01-08 | 10 | 1 | 169.4442 | 62.944 | 52.6274 | 53.8727 | 0 | Y | 151
FMM | 2022-02-12 | 10 | Weekend | SRP | UP | 2022-01-08 | 10 | 3 | 86.1627 | -2.702 | 52.0156 | 36.8492 | 0 | N | 86
FMM | 2022-02-12 | 11 | Weekend | SRP | UP | 2022-01-01 | 11 | 3 | 40.7837 | 50.129 | -5.7481 | -3.5972 | 0 | N | 40
FMM | 2022-02-12 | 12 | Weekend | SRP | UP | 2022-01-09 | 12 | 4 | 49.7863 | 33.676 | 13.7336 | 2.3767 | 0 | N | 49
FMM | 2022-02-12 | 13 | Weekend | SRP | UP | 2021-12-25 | 13 | 2 | 88.0196 | 87.32 | -2.5458 | 3.2454 | 0 | N | 88
FMM | 2022-02-12 | 14 | Weekend | SRP | UP | 2022-01-22 | 14 | 4 | 114.6454 | 106.801 | 8.5411 | -0.69668 | 0 | N | 114
FMM | 2022-02-12 | 15 | Weekend | SRP | UP | 2022-02-05 | 15 | 4 | 90.1185 | 81.101 | 6.6111 | 2.4064 | 0 | N | 90
FMM | 2022-02-12 | 16 | Weekend | SRP | UP | 2022-01-01 | 16 | 4 | 53.5131 | 20.143 | 16.9678 | 16.4023 | 0 | N | 53
FMM | 2022-02-12 | 17 | Weekend | SRP | UP | 2022-01-01 | 17 | 4 | 117.6903 | 90.768 | 0 | 26.9223 | 0 | N | 117
FMM | 2022-02-12 | 18 | Weekend | SRP | UP | 2021-12-12 | 19 | 1 | 83.2728 | 45.66 | 0 | 37.6128 | 0 | N | 83
FMM | 2022-02-12 | 19 | Weekend | SRP | UP | 2022-01-01 | 20 | 1 | 87.8594 | 63.693 | 0 | 24.1664 | 0 | N | 87
FMM | 2022-02-12 | 20 | Weekend | SRP | UP | 2022-01-23 | 21 | 1 | 69.0088 | 63.111 | 0 | 5.8978 | 0 | N | 69
FMM | 2022-02-12 | 21 | Weekend | SRP | UP | 2022-01-01 | 21 | 4 | 87.7287 | 69.012 | 0 | 18.7167 | 0 | N | 87
FMM | 2022-02-12 | 22 | Weekend | SRP | UP | 2022-01-22 | 22 | 2 | 53.1824 | 47.346 | 0 | 5.8364 | 0 | N | 53
FMM | 2022-02-12 | 23 | Weekend | SRP | UP | 2022-02-05 | 23 | 3 | 50.6286 | 32.062 | 0 | 18.5666 | 0 | N | 50
FMM | 2022-02-12 | 24 | Weekend | SRP | UP | 2022-01-30 | 24 | 2 | 31.54 | 24.81 | 0 | 6.73 | 0 | N | 31
FMM | 2022-02-12 | 1 | Weekend | SRP | DN | 2022-01-01 | 1 | 3 | -60.9416 | -34.676 | 0 | -26.2656 | 0 | N | -60
FMM | 2022-02-12 | 2 | Weekend | SRP | DN | 2021-12-11 | 3 | 1 | -38.142 | -38.022 | 0 | -0.12005 | 0 | N | -38
FMM | 2022-02-12 | 3 | Weekend | SRP | DN | 2021-12-25 | 3 | 4 | -54.03 | -11.97 | 0 | -42.06 | 0 | N | -54
FMM | 2022-02-12 | 4 | Weekend | SRP | DN | 2022-01-02 | 5 | 1 | -84.3143 | -84.391 | 0 | 0.076667 | 0 | N | -84
FMM | 2022-02-12 | 5 | Weekend | SRP | DN | 2022-01-30 | 6 | 1 | -54.344 | -55.434 | 0 | 1.09 | 0 | N | -54
FMM | 2022-02-12 | 6 | Weekend | SRP | DN | 2022-01-02 | 6 | 3 | -87.716 | -87.946 | 0 | 0.23 | 0 | N | -87
FMM | 2022-02-12 | 7 | Weekend | SRP | DN | 2022-01-02 | 7 | 3 | -78.9407 | -83.974 | 4.6567 | 0.37667 | 0 | N | -78
FMM | 2022-02-12 | 8 | Weekend | SRP | DN | 2022-01-23 | 8 | 2 | -47.7422 | -24.604 | -17.0013 | -6.137 | 0 | N | -47
FMM | 2022-02-12 | 9 | Weekend | SRP | DN | 2021-12-26 | 10 | 1 | -207.4968 | -109.527 | -86.9507 | -11.0191 | 0 | N | -170
FMM | 2022-02-12 | 10 | Weekend | SRP | DN | 2022-01-09 | 10 | 3 | -66.7013 | -69.59 | 2.1554 | 0.73333 | 0 | N | -66
FMM | 2022-02-12 | 11 | Weekend | SRP | DN | 2022-01-08 | 11 | 4 | -131.7259 | -104.338 | -31.6592 | 4.2713 | 0 | N | -131
FMM | 2022-02-12 | 12 | Weekend | SRP | DN | 2022-01-08 | 12 | 2 | -74.6643 | -32.259 | -51.4129 | 9.0076 | 0 | N | -74
FMM | 2022-02-12 | 13 | Weekend | SRP | DN | 2022-01-22 | 14 | 1 | -61.0197 | 8.499 | -72.4054 | 2.8867 | 0 | N | -61
FMM | 2022-02-12 | 14 | Weekend | SRP | DN | 2022-01-02 | 14 | 3 | -85.9692 | -89.57 | 3.0342 | 0.56667 | 0 | N | -85
FMM | 2022-02-12 | 15 | Weekend | SRP | DN | 2022-01-22 | 15 | 3 | -75.4813 | -22.484 | -54.184 | 1.1867 | 0 | N | -75
FMM | 2022-02-12 | 16 | Weekend | SRP | DN | 2021-12-26 | 16 | 3 | -93.3016 | -54.074 | -17.6057 | -21.622 | 0 | N | -93
FMM | 2022-02-12 | 17 | Weekend | SRP | DN | 2021-12-04 | 17 | 3 | -100.1043 | -103.861 | 0 | 3.7567 | 0 | N | -100
FMM | 2022-02-12 | 18 | Weekend | SRP | DN | 2021-12-04 | 18 | 4 | -85.666 | -88.836 | 0 | 3.17 | 0 | N | -85
FMM | 2022-02-12 | 19 | Weekend | SRP | DN | 2022-01-22 | 19 | 2 | -38.7355 | -26.978 | 0 | -11.7575 | 0 | N | -38
FMM | 2022-02-12 | 20 | Weekend | SRP | DN | 2022-01-02 | 20 | 3 | -42.066 | -42.436 | 0 | 0.37 | 0 | N | -42
FMM | 2022-02-12 | 21 | Weekend | SRP | DN | 2022-02-06 | 21 | 4 | -26.1761 | -49.155 | 0 | 22.9789 | 0 | N | -26
FMM | 2022-02-12 | 22 | Weekend | SRP | DN | 2021-12-26 | 22 | 4 | -72.8679 | -32.203 | 0 | -40.6649 | 0 | N | -72
FMM | 2022-02-12 | 23 | Weekend | SRP | DN | 2021-12-25 | 23 | 4 | -67.9787 | -40.89 | 0 | -27.0887 | 0 | N | -67
FMM | 2022-02-12 | 24 | Weekend | SRP | DN | 2021-12-11 | 24 | 2 | -48.15 | -49.32 | 0 | 1.17 | 0 | N | -48
FMM | 2022-02-12 | 1 | Weekend | TEPC | UP | 2022-01-30 | 2 | 1 | 44.4399 | 5.0732 | 0 | 39.3667 | 0 | Y
FMM | 2022-02-12 | 2 | Weekend | TEPC | UP | 2022-01-30 | 2 | 4 | 35.2239 | 7.9906 | 0 | 27.2333 | 0 | Y
FMM | 2022-02-12 | 3 | Weekend | TEPC | UP | 2022-02-06 | 3 | 3 | 32.4095 | 1.4095 | 0 | 31 | 0 | Y
FMM | 2022-02-12 | 4 | Weekend | TEPC | UP | 2022-01-30 | 4 | 4 | 53.8045 | 32.5378 | 0 | 21.2667 | 0 | Y
FMM | 2022-02-12 | 5 | Weekend | TEPC | UP | 2022-01-30 | 6 | 1 | 79.483 | 51.883 | 0 | 27.6 | 0 | Y
FMM | 2022-02-12 | 6 | Weekend | TEPC | UP | 2022-01-30 | 6 | 4 | 83.4673 | 46.534 | 0 | 36.9333 | 0 | Y
FMM | 2022-02-12 | 7 | Weekend | TEPC | UP | 2022-01-30 | 7 | 2 | -23.271 | -50.871 | -0.13333 | 27.7333 | 0 | Y
FMM | 2022-02-12 | 8 | Weekend | TEPC | UP | 2022-02-06 | 9 | 1 | -37.44 | -30.44 | -9.1667 | 2.1667 | 0 | Y
FMM | 2022-02-12 | 9 | Weekend | TEPC | UP | 2022-02-06 | 9 | 4 | 37.5857 | 26.5857 | -2.2333 | 13.2333 | 0 | Y
FMM | 2022-02-12 | 10 | Weekend | TEPC | UP | 2022-02-05 | 10 | 2 | 41.5634 | 27.7634 | 9.2333 | 4.5667 | 0 | Y
FMM | 2022-02-12 | 11 | Weekend | TEPC | UP | 2022-01-30 | 11 | 3 | 93.7273 | 75.8606 | 12.0333 | 5.8333 | 0 | Y
FMM | 2022-02-12 | 12 | Weekend | TEPC | UP | 2022-01-29 | 12 | 4 | 14.8028 | 16.1361 | 1.6667 | -3 | 0 | Y
FMM | 2022-02-12 | 13 | Weekend | TEPC | UP | 2022-01-29 | 14 | 1 | 47.3643 | 40.331 | 10.1 | -3.0667 | 0 | Y
FMM | 2022-02-12 | 14 | Weekend | TEPC | UP | 2022-01-29 | 15 | 1 | 52.2587 | 40.192 | 18.4 | -6.3333 | 0 | Y
FMM | 2022-02-12 | 15 | Weekend | TEPC | UP | 2022-01-29 | 15 | 2 | 60.282 | 52.782 | 13.2667 | -5.7667 | 0 | Y
FMM | 2022-02-12 | 16 | Weekend | TEPC | UP | 2022-02-05 | 16 | 4 | 93.561 | 67.061 | 23.9667 | 2.5333 | 0 | Y
FMM | 2022-02-12 | 17 | Weekend | TEPC | UP | 2022-01-30 | 18 | 1 | 82.192 | 60.092 | 0 | 22.1 | 0 | Y
FMM | 2022-02-12 | 18 | Weekend | TEPC | UP | 2022-01-30 | 18 | 2 | 51.4223 | 42.589 | 0 | 8.8333 | 0 | Y
FMM | 2022-02-12 | 19 | Weekend | TEPC | UP | 2022-01-29 | 20 | 1 | 24.631 | -11.169 | 0 | 35.8 | 0 | Y
FMM | 2022-02-12 | 20 | Weekend | TEPC | UP | 2022-01-29 | 20 | 2 | 32.9613 | 5.728 | 0 | 27.2333 | 0 | Y
FMM | 2022-02-12 | 21 | Weekend | TEPC | UP | 2022-01-30 | 21 | 3 | 26.115 | -18.785 | 0 | 44.9 | 0 | Y
FMM | 2022-02-12 | 22 | Weekend | TEPC | UP | 2022-01-30 | 22 | 4 | 25.9743 | -6.159 | 0 | 32.1333 | 0 | Y
FMM | 2022-02-12 | 23 | Weekend | TEPC | UP | 2022-01-30 | 23 | 2 | 40.227 | 14.127 | 0 | 26.1 | 0 | Y
FMM | 2022-02-12 | 24 | Weekend | TEPC | UP | 2022-01-30 | 24 | 4 | 54.1382 | 24.3382 | 0 | 29.8 | 0 | Y
FMM | 2022-02-12 | 1 | Weekend | TEPC | DN | 2022-02-06 | 2 | 1 | -21.2633 | 5.1367 | 0 | -26.4 | 0 | Y
FMM | 2022-02-12 | 2 | Weekend | TEPC | DN | 2022-02-06 | 2 | 2 | -32.8387 | 2.628 | 0 | -35.4667 | 0 | Y
FMM | 2022-02-12 | 3 | Weekend | TEPC | DN | 2022-02-05 | 3 | 4 | -17.8938 | -4.2605 | 0 | -13.6333 | 0 | Y
FMM | 2022-02-12 | 4 | Weekend | TEPC | DN | 2022-02-05 | 4 | 2 | -8.0257 | 2.3743 | 0 | -10.4 | 0 | Y
FMM | 2022-02-12 | 5 | Weekend | TEPC | DN | 2022-02-06 | 5 | 4 | -8.6523 | 3.181 | 0 | -11.8333 | 0 | Y
FMM | 2022-02-12 | 6 | Weekend | TEPC | DN | 2022-02-06 | 7 | 1 | -24.737 | -11.437 | 0 | -13.3 | 0 | Y
FMM | 2022-02-12 | 7 | Weekend | TEPC | DN | 2022-02-06 | 7 | 3 | -146.1217 | -121.855 | -11.6 | -12.6667 | 0 | Y
FMM | 2022-02-12 | 8 | Weekend | TEPC | DN | 2022-02-05 | 8 | 3 | -222.466 | -189.966 | 2.2667 | -34.7667 | 0 | Y
FMM | 2022-02-12 | 9 | Weekend | TEPC | DN | 2022-01-30 | 9 | 2 | -53.6133 | -12.98 | -43.6 | 2.9667 | 0 | Y
FMM | 2022-02-12 | 10 | Weekend | TEPC | DN | 2022-02-06 | 11 | 1 | -38.8028 | -33.6361 | 6.9667 | -12.1333 | 0 | Y
FMM | 2022-02-12 | 11 | Weekend | TEPC | DN | 2022-02-05 | 12 | 1 | 12.1718 | 25.1051 | 12.6667 | -25.6 | 0 | Y
FMM | 2022-02-12 | 12 | Weekend | TEPC | DN | 2022-02-05 | 12 | 3 | -42.1697 | -5.303 | 7.2 | -44.0667 | 0 | Y
FMM | 2022-02-12 | 13 | Weekend | TEPC | DN | 2022-02-05 | 13 | 2 | -16.9394 | 15.9273 | 5.6333 | -38.5 | 0 | Y
FMM | 2022-02-12 | 14 | Weekend | TEPC | DN | 2022-02-06 | 14 | 4 | -7.8497 | 18.917 | 7.3333 | -34.1 | 0 | Y
FMM | 2022-02-12 | 15 | Weekend | TEPC | DN | 2022-01-30 | 16 | 1 | -65.03 | -11.13 | 7.8333 | -61.7333 | 0 | Y
FMM | 2022-02-12 | 16 | Weekend | TEPC | DN | 2022-02-06 | 17 | 1 | -54.9107 | 12.856 | -18.2333 | -49.5333 | 0 | Y
FMM | 2022-02-12 | 17 | Weekend | TEPC | DN | 2022-02-06 | 17 | 2 | -90.3877 | -24.321 | -21.9333 | -44.1333 | 0 | Y
FMM | 2022-02-12 | 18 | Weekend | TEPC | DN | 2022-02-05 | 19 | 1 | -94.695 | -73.895 | 0 | -20.8 | 0 | Y
FMM | 2022-02-12 | 19 | Weekend | TEPC | DN | 2022-02-06 | 19 | 3 | -149.8377 | -116.071 | 0 | -33.7667 | 0 | Y
FMM | 2022-02-12 | 20 | Weekend | TEPC | DN | 2022-02-05 | 21 | 1 | -48.7643 | -33.731 | 0 | -15.0333 | 0 | Y
FMM | 2022-02-12 | 21 | Weekend | TEPC | DN | 2022-02-06 | 21 | 4 | -94.7537 | -57.987 | 0 | -36.7667 | 0 | Y
FMM | 2022-02-12 | 22 | Weekend | TEPC | DN | 2022-02-06 | 22 | 2 | -79.152 | -49.252 | 0 | -29.9 | 0 | Y
FMM | 2022-02-12 | 23 | Weekend | TEPC | DN | 2022-01-29 | 23 | 4 | -60.0666 | -28.3333 | 0 | -31.7333 | 0 | Y
FMM | 2022-02-12 | 24 | Weekend | TEPC | DN | 2022-01-29 | 24 | 2 | -27.8403 | 0.493 | 0 | -28.3333 | 0 | Y
FMM | 2022-02-12 | 1 | Weekend | TIDC | UP | 2021-12-25 | 1 | 2 | 4.164 | 4.164 | 0 | 0 | 0 | N | 4
FMM | 2022-02-12 | 2 | Weekend | TIDC | UP | 2021-12-18 | 3 | 1 | 4.5277 | 4.5277 | 0 | 0 | 0 | N | 4
FMM | 2022-02-12 | 3 | Weekend | TIDC | UP | 2021-12-25 | 3 | 4 | 3.1033 | 3.1033 | 0 | 0 | 0 | N | 3
FMM | 2022-02-12 | 4 | Weekend | TIDC | UP | 2022-01-08 | 4 | 3 | 3.373 | 3.373 | 0 | 0 | 0 | N | 3
FMM | 2022-02-12 | 5 | Weekend | TIDC | UP | 2022-01-01 | 5 | 3 | 5.0849 | 5.0849 | 0 | 0 | 0 | N | 5
FMM | 2022-02-12 | 6 | Weekend | TIDC | UP | 2021-12-25 | 6 | 4 | 5.8704 | 5.8704 | 0 | 0 | 0 | N | 5
FMM | 2022-02-12 | 7 | Weekend | TIDC | UP | 2022-01-01 | 7 | 3 | 12.0397 | 12.0397 | 0 | 0 | 0 | N | 12
FMM | 2022-02-12 | 8 | Weekend | TIDC | UP | 2021-12-19 | 9 | 1 | 10.3127 | 10.3127 | 0 | 0 | 0 | N | 10
FMM | 2022-02-12 | 9 | Weekend | TIDC | UP | 2022-01-15 | 10 | 1 | 11.8251 | 11.8251 | 0 | 0 | 0 | N | 11
FMM | 2022-02-12 | 10 | Weekend | TIDC | UP | 2022-01-15 | 10 | 2 | 11.7408 | 11.7408 | 0 | 0 | 0 | N | 11
FMM | 2022-02-12 | 11 | Weekend | TIDC | UP | 2022-01-15 | 12 | 1 | 6.1329 | 6.1329 | 0 | 0 | 0 | N | 6
FMM | 2022-02-12 | 12 | Weekend | TIDC | UP | 2021-12-26 | 13 | 1 | 9.9226 | 9.9226 | 0 | 0 | 0 | N | 9
FMM | 2022-02-12 | 13 | Weekend | TIDC | UP | 2021-12-19 | 13 | 4 | 8.2301 | 8.2301 | 0 | 0 | 0 | N | 8
FMM | 2022-02-12 | 14 | Weekend | TIDC | UP | 2022-01-01 | 14 | 4 | 6.606 | 6.606 | 0 | 0 | 0 | N | 6
FMM | 2022-02-12 | 15 | Weekend | TIDC | UP | 2021-12-25 | 15 | 2 | 7.1626 | 7.1626 | 0 | 0 | 0 | N | 7
FMM | 2022-02-12 | 16 | Weekend | TIDC | UP | 2022-01-15 | 16 | 4 | 7.0479 | 7.0483 | 0 | 0 | 0 | N | 7
FMM | 2022-02-12 | 17 | Weekend | TIDC | UP | 2022-01-01 | 17 | 4 | 8.6643 | 8.6643 | 0 | 0 | 0 | N | 8
FMM | 2022-02-12 | 18 | Weekend | TIDC | UP | 2022-01-02 | 18 | 2 | 4.3583 | 4.3583 | 0 | 0 | 0 | N | 4
FMM | 2022-02-12 | 19 | Weekend | TIDC | UP | 2021-12-25 | 19 | 2 | 7.5629 | 7.5629 | 0 | 0 | 0 | N | 7
FMM | 2022-02-12 | 20 | Weekend | TIDC | UP | 2021-12-25 | 20 | 3 | 10.794 | 10.794 | 0 | 0 | 0 | N | 10
FMM | 2022-02-12 | 21 | Weekend | TIDC | UP | 2021-12-25 | 21 | 3 | 8.9682 | 8.9682 | 0 | 0 | 0 | N | 8
FMM | 2022-02-12 | 22 | Weekend | TIDC | UP | 2022-02-05 | 22 | 4 | 5.8533 | 5.8533 | 0 | 0 | 0 | N | 5
FMM | 2022-02-12 | 23 | Weekend | TIDC | UP | 2022-01-23 | 23 | 4 | 3.9379 | 3.9379 | 0 | 0 | 0 | N | 3
FMM | 2022-02-12 | 24 | Weekend | TIDC | UP | 2021-12-19 | 24 | 2 | 2.6886 | 2.6886 | 0 | 0 | 0 | N | 2
FMM | 2022-02-12 | 1 | Weekend | TIDC | DN | 2022-01-08 | 1 | 3 | -3.0083 | -3.0083 | 0 | 0 | 0 | N | -3
FMM | 2022-02-12 | 2 | Weekend | TIDC | DN | 2021-12-18 | 2 | 2 | -1.3467 | -1.3467 | 0 | 0 | 0 | N | -1
FMM | 2022-02-12 | 3 | Weekend | TIDC | DN | 2022-01-23 | 3 | 4 | -3.0207 | -3.0207 | 0 | 0 | 0 | N | -3
FMM | 2022-02-12 | 4 | Weekend | TIDC | DN | 2021-12-18 | 4 | 4 | -2.024 | -2.024 | 0 | 0 | 0 | N | -2
FMM | 2022-02-12 | 5 | Weekend | TIDC | DN | 2022-01-16 | 6 | 1 | -1.9937 | -1.9937 | 0 | 0 | 0 | N | -1
FMM | 2022-02-12 | 6 | Weekend | TIDC | DN | 2022-02-05 | 6 | 4 | -2.5141 | -2.5141 | 0 | 0 | 0 | N | -2
FMM | 2022-02-12 | 7 | Weekend | TIDC | DN | 2021-12-04 | 7 | 2 | -3.0463 | -3.0463 | 0 | 0 | 0 | N | -3
FMM | 2022-02-12 | 8 | Weekend | TIDC | DN | 2021-12-26 | 9 | 1 | -2.3704 | -2.3704 | 0 | 0 | 0 | N | -2
FMM | 2022-02-12 | 9 | Weekend | TIDC | DN | 2021-12-26 | 10 | 1 | -6.7451 | -6.7451 | 0 | 0 | 0 | N | -6
FMM | 2022-02-12 | 10 | Weekend | TIDC | DN | 2021-12-25 | 10 | 2 | -10.8983 | -10.8983 | 0 | 0 | 0 | N | -10
FMM | 2022-02-12 | 11 | Weekend | TIDC | DN | 2021-12-25 | 12 | 1 | -10.03 | -10.03 | 0 | 0 | 0 | N | -10
FMM | 2022-02-12 | 12 | Weekend | TIDC | DN | 2021-12-11 | 12 | 4 | -7.6202 | -7.6202 | 0 | 0 | 0 | N | -7
FMM | 2022-02-12 | 13 | Weekend | TIDC | DN | 2022-01-15 | 13 | 4 | -10.3089 | -10.3089 | 0 | 0 | 0 | N | -10
FMM | 2022-02-12 | 14 | Weekend | TIDC | DN | 2022-01-22 | 14 | 4 | -11.1445 | -11.1445 | 0 | 0 | 0 | N | -11
FMM | 2022-02-12 | 15 | Weekend | TIDC | DN | 2022-01-29 | 16 | 1 | -8.4323 | -8.4323 | 0 | 0 | 0 | N | -8
FMM | 2022-02-12 | 16 | Weekend | TIDC | DN | 2021-12-12 | 16 | 3 | -7.1996 | -7.1996 | 0 | 0 | 0 | N | -7
FMM | 2022-02-12 | 17 | Weekend | TIDC | DN | 2022-01-16 | 17 | 2 | -6.9934 | -6.9934 | 0 | 0 | 0 | N | -6
FMM | 2022-02-12 | 18 | Weekend | TIDC | DN | 2021-12-04 | 18 | 4 | -13.1603 | -13.1603 | 0 | 0 | 0 | N | -13
FMM | 2022-02-12 | 19 | Weekend | TIDC | DN | 2022-01-08 | 19 | 2 | -7.0319 | -7.0319 | 0 | 0 | 0 | N | -7
FMM | 2022-02-12 | 20 | Weekend | TIDC | DN | 2022-01-23 | 20 | 2 | -1.931 | -1.931 | 0 | 0 | 0 | N | -1
FMM | 2022-02-12 | 21 | Weekend | TIDC | DN | 2021-12-19 | 22 | 1 | -1.8906 | -1.8906 | 0 | 0 | 0 | N | -1
FMM | 2022-02-12 | 22 | Weekend | TIDC | DN | 2022-01-15 | 23 | 1 | -1.7829 | -1.7829 | 0 | 0 | 0 | N | -1
FMM | 2022-02-12 | 23 | Weekend | TIDC | DN | 2022-01-08 | 23 | 3 | -3.3523 | -3.3523 | 0 | 0 | 0 | N | -3
FMM | 2022-02-12 | 24 | Weekend | TIDC | DN | 2022-01-09 | 24 | 4 | -4.5901 | -4.5901 | 0 | 0 | 0 | N | -4
FMM | 2022-02-13 | 1 | Weekend | AZPS | UP | 2021-12-11 | 2 | 1 | 54.133 | 28.933 | 0 | 25.2 | 0 | N | 54
FMM | 2022-02-13 | 2 | Weekend | AZPS | UP | 2021-12-11 | 2 | 3 | 61.175 | 28.775 | 0 | 32.4 | 0 | N | 61
FMM | 2022-02-13 | 3 | Weekend | AZPS | UP | 2021-12-05 | 3 | 4 | 25.581 | 1.281 | 0 | 24.3 | 0 | N | 25
FMM | 2022-02-13 | 4 | Weekend | AZPS | UP | 2022-01-15 | 5 | 1 | 26.0353 | 27.702 | 0 | -1.6667 | 0 | N | 26
FMM | 2022-02-13 | 5 | Weekend | AZPS | UP | 2021-12-05 | 5 | 3 | 56.949 | 2.649 | 0 | 54.3 | 0 | N | 56
FMM | 2022-02-13 | 6 | Weekend | AZPS | UP | 2021-12-18 | 7 | 1 | 59.8783 | 51.945 | 0 | 7.9333 | 0 | N | 59
FMM | 2022-02-13 | 7 | Weekend | AZPS | UP | 2021-12-11 | 8 | 1 | 110.0713 | 51.638 | 35 | 23.4333 | 0 | N | 110
FMM | 2022-02-13 | 8 | Weekend | AZPS | UP | 2022-01-01 | 8 | 4 | 154.642 | 26.842 | 99.6667 | 28.1333 | 0 | N | 154
FMM | 2022-02-13 | 9 | Weekend | AZPS | UP | 2022-01-22 | 9 | 2 | 198.219 | 140.319 | 68.9 | -11 | 0 | N | 198
FMM | 2022-02-13 | 10 | Weekend | AZPS | UP | 2021-12-25 | 10 | 4 | 175.328 | 194.928 | -9 | -10.6 | 0 | N | 175
FMM | 2022-02-13 | 11 | Weekend | AZPS | UP | 2022-01-01 | 11 | 2 | 79.842 | 34.442 | 1.9667 | 43.4333 | 0 | N | 79
FMM | 2022-02-13 | 12 | Weekend | AZPS | UP | 2021-12-25 | 13 | 1 | 117.2513 | 79.618 | 30.4 | 7.2333 | 0 | N | 117
FMM | 2022-02-13 | 13 | Weekend | AZPS | UP | 2022-01-29 | 14 | 1 | 130.4777 | 100.511 | 38.2667 | -8.3 | 0 | N | 130
FMM | 2022-02-13 | 14 | Weekend | AZPS | UP | 2022-01-29 | 14 | 4 | 149.7473 | 151.914 | 17 | -19.1667 | 0 | N | 149
FMM | 2022-02-13 | 15 | Weekend | AZPS | UP | 2022-01-22 | 15 | 4 | 172.1063 | 154.973 | 28 | -10.8667 | 0 | N | 172
FMM | 2022-02-13 | 16 | Weekend | AZPS | UP | 2021-12-25 | 16 | 4 | 171.7763 | 155.743 | 11.8 | 4.2333 | 0 | N | 171
FMM | 2022-02-13 | 17 | Weekend | AZPS | UP | 2022-01-29 | 17 | 2 | 145.3327 | 128.666 | 33.4667 | -16.8 | 0 | N | 145
FMM | 2022-02-13 | 18 | Weekend | AZPS | UP | 2022-01-01 | 18 | 3 | 172.1487 | 115.782 | 56 | 0.36666 | 0 | N | 172
FMM | 2022-02-13 | 19 | Weekend | AZPS | UP | 2022-02-05 | 19 | 4 | 78.1457 | 39.779 | 11 | 27.3667 | 0 | N | 78
FMM | 2022-02-13 | 20 | Weekend | AZPS | UP | 2022-02-05 | 20 | 3 | 95.3927 | 78.626 | -2 | 18.7667 | 0 | N | 95
FMM | 2022-02-13 | 21 | Weekend | AZPS | UP | 2021-12-19 | 21 | 2 | 45.192 | 23.492 | -1 | 22.7 | 0 | N | 45
FMM | 2022-02-13 | 22 | Weekend | AZPS | UP | 2022-01-01 | 22 | 4 | 70.21 | 41.01 | 31 | -1.8 | 0 | N | 70
FMM | 2022-02-13 | 23 | Weekend | AZPS | UP | 2021-12-05 | 23 | 2 | 53.7583 | 47.525 | 4 | 2.2333 | 0 | N | 53
FMM | 2022-02-13 | 24 | Weekend | AZPS | UP | 2022-02-05 | 24 | 2 | 58.8523 | 8.319 | 35 | 15.5333 | 0 | N | 58
FMM | 2022-02-13 | 1 | Weekend | AZPS | DN | 2022-01-29 | 1 | 3 | -70.982 | 7.818 | 0 | -78.8 | 0 | N | -70
FMM | 2022-02-13 | 2 | Weekend | AZPS | DN | 2022-01-30 | 3 | 1 | -88.7667 | 3.1 | 0 | -91.8667 | 0 | N | -88
FMM | 2022-02-13 | 3 | Weekend | AZPS | DN | 2022-01-30 | 3 | 2 | -81.923 | 1.877 | 0 | -83.8 | 0 | N | -81
FMM | 2022-02-13 | 4 | Weekend | AZPS | DN | 2022-01-29 | 4 | 4 | -84.5193 | -13.186 | 0 | -71.3333 | 0 | N | -84
FMM | 2022-02-13 | 5 | Weekend | AZPS | DN | 2022-01-02 | 5 | 4 | -70.24 | -70.04 | 0 | -0.2 | 0 | N | -70
FMM | 2022-02-13 | 6 | Weekend | AZPS | DN | 2022-01-30 | 6 | 3 | -49.1643 | -5.731 | 0 | -43.4333 | 0 | N | -49
FMM | 2022-02-13 | 7 | Weekend | AZPS | DN | 2022-01-29 | 7 | 3 | -28.514 | 1.186 | -0.4 | -29.3 | 0 | N | -28
FMM | 2022-02-13 | 8 | Weekend | AZPS | DN | 2022-01-29 | 8 | 4 | -76.9103 | -14.377 | -16.9667 | -45.5667 | 0 | N | -76
FMM | 2022-02-13 | 9 | Weekend | AZPS | DN | 2021-12-26 | 9 | 3 | -174.0703 | -133.337 | -40.7 | -0.03333 | 0 | N | -174
FMM | 2022-02-13 | 10 | Weekend | AZPS | DN | 2022-01-23 | 10 | 4 | -124.758 | -42.158 | -102.7667 | 20.1667 | 0 | N | -124
FMM | 2022-02-13 | 11 | Weekend | AZPS | DN | 2022-01-29 | 11 | 2 | -144.3867 | -34.52 | -108.3 | -1.5667 | 0 | N | -144
FMM | 2022-02-13 | 12 | Weekend | AZPS | DN | 2022-01-22 | 12 | 2 | -280.5567 | -158.09 | -114.4 | -8.0667 | 0 | N | -254
FMM | 2022-02-13 | 13 | Weekend | AZPS | DN | 2022-01-08 | 13 | 4 | -137.896 | -110.896 | -39.5 | 12.5 | 0 | N | -137
FMM | 2022-02-13 | 14 | Weekend | AZPS | DN | 2022-01-02 | 14 | 2 | -68.0123 | -53.879 | -9.5667 | -4.5667 | 0 | N | -68
FMM | 2022-02-13 | 15 | Weekend | AZPS | DN | 2022-01-29 | 15 | 4 | -75.2523 | -93.019 | 43.8 | -26.0333 | 0 | N | -75
FMM | 2022-02-13 | 16 | Weekend | AZPS | DN | 2022-01-15 | 16 | 2 | -73.653 | -87.553 | 26.1333 | -12.2333 | 0 | N | -73
FMM | 2022-02-13 | 17 | Weekend | AZPS | DN | 2021-12-04 | 18 | 1 | -160.0327 | -133.866 | -16 | -10.1667 | 0 | N | -160
FMM | 2022-02-13 | 18 | Weekend | AZPS | DN | 2021-12-04 | 18 | 2 | -100.2237 | -93.257 | 7 | -13.9667 | 0 | N | -100
FMM | 2022-02-13 | 19 | Weekend | AZPS | DN | 2022-01-02 | 19 | 2 | -58.6123 | -30.579 | -28.3333 | 0.3 | 0 | N | -58
FMM | 2022-02-13 | 20 | Weekend | AZPS | DN | 2022-01-23 | 20 | 4 | -37.482 | 38.918 | 5.6667 | -82.0667 | 0 | N | -37
FMM | 2022-02-13 | 21 | Weekend | AZPS | DN | 2022-01-23 | 21 | 2 | -57.824 | -11.024 | 2.6667 | -49.4667 | 0 | N | -57
FMM | 2022-02-13 | 22 | Weekend | AZPS | DN | 2022-02-05 | 22 | 2 | -61.9127 | -34.846 | 2.6667 | -29.7333 | 0 | N | -61
FMM | 2022-02-13 | 23 | Weekend | AZPS | DN | 2022-01-02 | 24 | 1 | -47.9167 | -47.85 | 0 | -0.066666 | 0 | N | -47
FMM | 2022-02-13 | 24 | Weekend | AZPS | DN | 2022-01-29 | 24 | 3 | -58.356 | -30.756 | 0 | -27.6 | 0 | N | -58
FMM | 2022-02-13 | 1 | Weekend | BANC | UP | 2021-12-18 | 1 | 2 | 19.322 | 19.322 | 0 | 0 | 0 | N | 19
FMM | 2022-02-13 | 2 | Weekend | BANC | UP | 2022-01-22 | 2 | 4 | 13.548 | 13.548 | 0 | 0 | 0 | N | 13
FMM | 2022-02-13 | 3 | Weekend | BANC | UP | 2022-01-01 | 3 | 3 | 15.405 | 15.405 | 0 | 0 | 0 | N | 15
FMM | 2022-02-13 | 4 | Weekend | BANC | UP | 2022-01-01 | 4 | 3 | 13.789 | 13.789 | 0 | 0 | 0 | N | 13
FMM | 2022-02-13 | 5 | Weekend | BANC | UP | 2022-01-15 | 6 | 1 | 15.21 | 15.21 | 0 | 0 | 0 | N | 15
FMM | 2022-02-13 | 6 | Weekend | BANC | UP | 2021-12-26 | 6 | 4 | 21.835 | 21.835 | 0 | 0 | 0 | N | 21
FMM | 2022-02-13 | 7 | Weekend | BANC | UP | 2022-01-01 | 7 | 2 | 29.079 | 29.079 | 0 | 0 | 0 | N | 29
FMM | 2022-02-13 | 8 | Weekend | BANC | UP | 2021-12-25 | 8 | 4 | 26.2167 | 28.8 | -2.5833 | 0 | 0 | N | 26
FMM | 2022-02-13 | 9 | Weekend | BANC | UP | 2022-01-22 | 9 | 4 | 63.8993 | 19.996 | 43.9033 | 0 | 0 | N | 63
FMM | 2022-02-13 | 10 | Weekend | BANC | UP | 2021-12-26 | 10 | 2 | 124.6023 | 59.479 | 65.1233 | 0 | 0 | Y | 120
FMM | 2022-02-13 | 11 | Weekend | BANC | UP | 2021-12-05 | 11 | 3 | 57.6027 | 47.196 | 10.4067 | 0 | 0 | N | 57
FMM | 2022-02-13 | 12 | Weekend | BANC | UP | 2021-12-25 | 12 | 4 | 46.0847 | 39.998 | 6.0867 | 0 | 0 | N | 46
FMM | 2022-02-13 | 13 | Weekend | BANC | UP | 2021-12-26 | 13 | 2 | 40.4477 | 41.621 | -1.1733 | 0 | 0 | N | 40
FMM | 2022-02-13 | 14 | Weekend | BANC | UP | 2022-01-16 | 14 | 3 | 57.6963 | 31.913 | 25.7833 | 0 | 0 | N | 57
FMM | 2022-02-13 | 15 | Weekend | BANC | UP | 2022-01-16 | 15 | 3 | 51.4733 | 14.31 | 37.1633 | 0 | 0 | N | 51
FMM | 2022-02-13 | 16 | Weekend | BANC | UP | 2021-12-19 | 16 | 2 | 34.3257 | 18.829 | 15.4967 | 0 | 0 | N | 34
FMM | 2022-02-13 | 17 | Weekend | BANC | UP | 2022-01-02 | 17 | 4 | 33.162 | 32.082 | 1.08 | 0 | 0 | N | 33
FMM | 2022-02-13 | 18 | Weekend | BANC | UP | 2022-01-02 | 18 | 4 | 24.572 | 24.572 | 0 | 0 | 0 | N | 24
FMM | 2022-02-13 | 19 | Weekend | BANC | UP | 2022-01-02 | 20 | 1 | 22.025 | 22.025 | 0 | 0 | 0 | N | 22
FMM | 2022-02-13 | 20 | Weekend | BANC | UP | 2021-12-12 | 20 | 2 | 29.7 | 29.7 | 0 | 0 | 0 | N | 29
FMM | 2022-02-13 | 21 | Weekend | BANC | UP | 2021-12-19 | 22 | 1 | 24.557 | 24.557 | 0 | 0 | 0 | N | 24
FMM | 2022-02-13 | 22 | Weekend | BANC | UP | 2022-01-01 | 23 | 1 | 25.683 | 25.683 | 0 | 0 | 0 | N | 25
FMM | 2022-02-13 | 23 | Weekend | BANC | UP | 2021-12-19 | 23 | 2 | 20.633 | 20.633 | 0 | 0 | 0 | N | 20
FMM | 2022-02-13 | 24 | Weekend | BANC | UP | 2022-01-01 | 24 | 3 | 18.725 | 18.725 | 0 | 0 | 0 | N | 18
FMM | 2022-02-13 | 1 | Weekend | BANC | DN | 2022-01-16 | 1 | 3 | -11.511 | -11.511 | 0 | 0 | 0 | N | -11
FMM | 2022-02-13 | 2 | Weekend | BANC | DN | 2022-01-16 | 2 | 2 | -8.74 | -8.74 | 0 | 0 | 0 | N | -8
FMM | 2022-02-13 | 3 | Weekend | BANC | DN | 2022-02-05 | 3 | 3 | -6.99 | -6.991 | 0 | 0 | 0 | N | -6
FMM | 2022-02-13 | 4 | Weekend | BANC | DN | 2022-01-16 | 4 | 2 | -5.661 | -5.661 | 0 | 0 | 0 | N | -5
FMM | 2022-02-13 | 5 | Weekend | BANC | DN | 2021-12-11 | 5 | 4 | -11.103 | -11.103 | 0 | 0 | 0 | N | -11
FMM | 2022-02-13 | 6 | Weekend | BANC | DN | 2022-01-16 | 6 | 4 | -13.395 | -13.395 | 0 | 0 | 0 | N | -13
FMM | 2022-02-13 | 7 | Weekend | BANC | DN | 2022-01-15 | 7 | 4 | -14.341 | -14.341 | 0 | 0 | 0 | N | -14
FMM | 2022-02-13 | 8 | Weekend | BANC | DN | 2021-12-11 | 8 | 2 | -8.9163 | -10.683 | 1.7667 | 0 | 0 | N | -8
FMM | 2022-02-13 | 9 | Weekend | BANC | DN | 2021-12-11 | 9 | 4 | -49.4677 | -9.321 | -40.1467 | 0 | 0 | N | -49
FMM | 2022-02-13 | 10 | Weekend | BANC | DN | 2022-01-01 | 10 | 4 | -68.278 | -61.668 | -6.61 | 0 | 0 | N | -68
FMM | 2022-02-13 | 11 | Weekend | BANC | DN | 2022-02-05 | 11 | 4 | -77.9907 | -50.554 | -27.4367 | 0 | 0 | N | -77
FMM | 2022-02-13 | 12 | Weekend | BANC | DN | 2022-01-01 | 12 | 2 | -45.0753 | -45.632 | 0.55667 | 0 | 0 | N | -45
FMM | 2022-02-13 | 13 | Weekend | BANC | DN | 2022-01-02 | 14 | 1 | -40.6823 | -30.879 | -9.8033 | 0 | 0 | N | -40
FMM | 2022-02-13 | 14 | Weekend | BANC | DN | 2022-01-08 | 15 | 1 | -37.4407 | -9.944 | -27.4967 | 0 | 0 | N | -37
FMM | 2022-02-13 | 15 | Weekend | BANC | DN | 2022-01-15 | 15 | 4 | -61.1817 | -49.365 | -11.8167 | 0 | 0 | N | -61
FMM | 2022-02-13 | 16 | Weekend | BANC | DN | 2021-12-05 | 16 | 2 | -40.9487 | -30.632 | -10.3167 | 0 | 0 | N | -40
FMM | 2022-02-13 | 17 | Weekend | BANC | DN | 2022-01-16 | 18 | 1 | -55.6023 | -53.829 | -1.7733 | 0 | 0 | N | -55
FMM | 2022-02-13 | 18 | Weekend | BANC | DN | 2021-12-18 | 18 | 4 | -71.258 | -71.258 | 0 | 0 | 0 | N | -71
FMM | 2022-02-13 | 19 | Weekend | BANC | DN | 2022-01-02 | 19 | 4 | -45.623 | -45.623 | 0 | 0 | 0 | N | -45
FMM | 2022-02-13 | 20 | Weekend | BANC | DN | 2022-02-05 | 20 | 2 | -19.351 | -19.351 | 0 | 0 | 0 | N | -19
FMM | 2022-02-13 | 21 | Weekend | BANC | DN | 2022-01-09 | 22 | 1 | -9.182 | -9.182 | 0 | 0 | 0 | N | -9
FMM | 2022-02-13 | 22 | Weekend | BANC | DN | 2021-12-12 | 23 | 1 | -19.164 | -19.164 | 0 | 0 | 0 | N | -19
FMM | 2022-02-13 | 23 | Weekend | BANC | DN | 2021-12-26 | 23 | 4 | -23.926 | -23.926 | 0 | 0 | 0 | N | -23
FMM | 2022-02-13 | 24 | Weekend | BANC | DN | 2021-12-18 | 24 | 2 | -21.314 | -21.314 | 0 | 0 | 0 | N | -21
FMM | 2022-02-13 | 1 | Weekend | BCHA | UP | 2022-02-05 | 1 | 2 | 112 | 64 | 0 | 48 | 0 | N | 112
FMM | 2022-02-13 | 2 | Weekend | BCHA | UP | 2021-12-11 | 2 | 2 | 111 | 64 | 0 | 47 | 0 | N | 111
FMM | 2022-02-13 | 3 | Weekend | BCHA | UP | 2021-12-12 | 3 | 3 | 151.333 | -26.667 | 0 | 178 | 0 | N | 151
FMM | 2022-02-13 | 4 | Weekend | BCHA | UP | 2022-01-02 | 4 | 4 | 141.333 | 56.333 | 0 | 85 | 0 | N | 141
FMM | 2022-02-13 | 5 | Weekend | BCHA | UP | 2021-12-04 | 6 | 1 | 152 | 72 | 0 | 80 | 0 | N | 152
FMM | 2022-02-13 | 6 | Weekend | BCHA | UP | 2021-12-04 | 6 | 3 | 209 | 128 | 0 | 81 | 0 | N | 209
FMM | 2022-02-13 | 7 | Weekend | BCHA | UP | 2021-12-25 | 7 | 4 | 149.666 | 157.666 | 0 | -8 | 0 | N | 149
FMM | 2022-02-13 | 8 | Weekend | BCHA | UP | 2022-01-08 | 8 | 4 | 146.666 | 166.666 | 0 | -20 | 0 | N | 146
FMM | 2022-02-13 | 9 | Weekend | BCHA | UP | 2022-01-23 | 9 | 4 | 199 | 154 | 0 | 45 | 0 | N | 199
FMM | 2022-02-13 | 10 | Weekend | BCHA | UP | 2022-01-08 | 10 | 3 | 144.333 | 154.333 | 0 | -10 | 0 | N | 144
FMM | 2022-02-13 | 11 | Weekend | BCHA | UP | 2022-01-30 | 11 | 4 | 165.333 | 111.333 | 0 | 54 | 0 | N | 165
FMM | 2022-02-13 | 12 | Weekend | BCHA | UP | 2022-02-05 | 12 | 2 | 135.666 | 76.666 | 0 | 59 | 0 | N | 135
FMM | 2022-02-13 | 13 | Weekend | BCHA | UP | 2022-01-02 | 13 | 4 | 133 | 83 | 0 | 50 | 0 | N | 133
FMM | 2022-02-13 | 14 | Weekend | BCHA | UP | 2021-12-05 | 14 | 2 | 97 | 113 | 0 | -16 | 0 | N | 97
FMM | 2022-02-13 | 15 | Weekend | BCHA | UP | 2022-01-30 | 16 | 1 | 105 | 38 | 0 | 67 | 0 | N | 105
FMM | 2022-02-13 | 16 | Weekend | BCHA | UP | 2021-12-25 | 16 | 4 | 155.666 | 149.666 | 0 | 6 | 0 | N | 155
FMM | 2022-02-13 | 17 | Weekend | BCHA | UP | 2021-12-12 | 17 | 2 | 241 | 231 | 0 | 10 | 0 | N | 241
FMM | 2022-02-13 | 18 | Weekend | BCHA | UP | 2022-01-15 | 19 | 1 | 192 | 97 | 0 | 95 | 0 | N | 192
FMM | 2022-02-13 | 19 | Weekend | BCHA | UP | 2022-01-09 | 19 | 4 | 196.666 | 195.666 | 0 | 1 | 0 | N | 196
FMM | 2022-02-13 | 20 | Weekend | BCHA | UP | 2022-01-29 | 20 | 4 | 140.666 | 93.666 | 0 | 47 | 0 | N | 140
FMM | 2022-02-13 | 21 | Weekend | BCHA | UP | 2021-12-12 | 21 | 2 | 136.666 | 134.666 | 0 | 2 | 0 | N | 136
FMM | 2022-02-13 | 22 | Weekend | BCHA | UP | 2021-12-25 | 22 | 3 | 139 | 137 | 0 | 2 | 0 | N | 139
FMM | 2022-02-13 | 23 | Weekend | BCHA | UP | 2022-02-05 | 23 | 2 | 158 | 81 | 0 | 77 | 0 | N | 158
FMM | 2022-02-13 | 24 | Weekend | BCHA | UP | 2021-12-19 | 24 | 3 | 128 | 133 | 0 | -5 | 0 | N | 128
FMM | 2022-02-13 | 1 | Weekend | BCHA | DN | 2022-01-29 | 1 | 2 | -153.333 | -35.333 | 0 | -118 | 0 | N | -153
FMM | 2022-02-13 | 2 | Weekend | BCHA | DN | 2022-02-05 | 2 | 4 | -130 | -121 | 0 | -9 | 0 | N | -130
FMM | 2022-02-13 | 3 | Weekend | BCHA | DN | 2022-01-01 | 3 | 4 | -154.334 | -112.334 | 0 | -42 | 0 | N | -154
FMM | 2022-02-13 | 4 | Weekend | BCHA | DN | 2021-12-11 | 4 | 3 | -151.667 | -58.667 | 0 | -93 | 0 | N | -151
FMM | 2022-02-13 | 5 | Weekend | BCHA | DN | 2021-12-11 | 5 | 4 | -123.667 | -97.667 | 0 | -26 | 0 | N | -123
FMM | 2022-02-13 | 6 | Weekend | BCHA | DN | 2022-01-08 | 6 | 3 | -150.334 | -130.334 | 0 | -20 | 0 | N | -150
FMM | 2022-02-13 | 7 | Weekend | BCHA | DN | 2022-01-01 | 7 | 2 | -314.334 | -242.334 | 0 | -72 | 0 | N | -314
FMM | 2022-02-13 | 8 | Weekend | BCHA | DN | 2021-12-11 | 8 | 2 | -150.667 | -128.667 | 0 | -22 | 0 | N | -150
FMM | 2022-02-13 | 9 | Weekend | BCHA | DN | 2022-01-22 | 9 | 3 | -133 | -15 | 0 | -118 | 0 | N | -133
FMM | 2022-02-13 | 10 | Weekend | BCHA | DN | 2021-12-19 | 10 | 3 | -162 | -171 | 0 | 9 | 0 | N | -162
FMM | 2022-02-13 | 11 | Weekend | BCHA | DN | 2022-01-09 | 11 | 3 | -174.334 | -129.334 | 0 | -45 | 0 | N | -174
FMM | 2022-02-13 | 12 | Weekend | BCHA | DN | 2022-01-22 | 12 | 4 | -150 | -144 | 0 | -6 | 0 | N | -150
FMM | 2022-02-13 | 13 | Weekend | BCHA | DN | 2022-01-09 | 13 | 4 | -339.667 | -337.667 | 0 | -2 | 0 | N | -339
FMM | 2022-02-13 | 14 | Weekend | BCHA | DN | 2022-01-22 | 14 | 2 | -136.667 | -142.667 | 0 | 6 | 0 | N | -136
FMM | 2022-02-13 | 15 | Weekend | BCHA | DN | 2022-01-02 | 15 | 4 | -187 | -122 | 0 | -65 | 0 | N | -187
FMM | 2022-02-13 | 16 | Weekend | BCHA | DN | 2022-01-30 | 17 | 1 | -152 | -167 | 0 | 15 | 0 | N | -152
FMM | 2022-02-13 | 17 | Weekend | BCHA | DN | 2022-01-29 | 17 | 4 | -201.667 | -119.667 | 0 | -82 | 0 | N | -201
FMM | 2022-02-13 | 18 | Weekend | BCHA | DN | 2022-01-29 | 18 | 3 | -178.667 | -126.667 | 0 | -52 | 0 | N | -178
FMM | 2022-02-13 | 19 | Weekend | BCHA | DN | 2021-12-25 | 19 | 2 | -207.67 | -216.67 | 0 | 9 | 0 | N | -207
FMM | 2022-02-13 | 20 | Weekend | BCHA | DN | 2022-01-23 | 21 | 1 | -97 | -128 | 0 | 31 | 0 | N | -97
FMM | 2022-02-13 | 21 | Weekend | BCHA | DN | 2021-12-12 | 21 | 4 | -164 | -163 | 0 | -1 | 0 | N | -164
FMM | 2022-02-13 | 22 | Weekend | BCHA | DN | 2022-01-15 | 22 | 4 | -166 | -112 | 0 | -54 | 0 | N | -166
FMM | 2022-02-13 | 23 | Weekend | BCHA | DN | 2022-01-30 | 23 | 4 | -199.667 | -177.667 | 0 | -22 | 0 | N | -199
FMM | 2022-02-13 | 24 | Weekend | BCHA | DN | 2022-01-29 | 24 | 2 | -106.333 | -105.333 | 0 | -1 | 0 | N | -106
FMM | 2022-02-13 | 1 | Weekend | CISO | UP | 2022-01-22 | 1 | 4 | 492.2842 | 58.93 | 0 | 433.3542 | 0 | N | 492
FMM | 2022-02-13 | 2 | Weekend | CISO | UP | 2022-01-22 | 2 | 3 | 531.3847 | 7.88 | 0 | 523.5047 | 0 | N | 531
FMM | 2022-02-13 | 3 | Weekend | CISO | UP | 2022-01-15 | 3 | 3 | 348.7955 | 3.24 | 0 | 345.5555 | 0 | N | 348
FMM | 2022-02-13 | 4 | Weekend | CISO | UP | 2022-01-08 | 4 | 3 | 495.3574 | -45.37 | 0 | 540.7274 | 0 | N | 495
FMM | 2022-02-13 | 5 | Weekend | CISO | UP | 2021-12-26 | 5 | 4 | 449.9605 | 50.84 | 0 | 399.1205 | 0 | N | 449
FMM | 2022-02-13 | 6 | Weekend | CISO | UP | 2022-01-01 | 6 | 4 | 273.4275 | 98.37 | 0 | 175.0575 | 0 | N | 273
FMM | 2022-02-13 | 7 | Weekend | CISO | UP | 2022-01-09 | 8 | 1 | 575.19 | 7.49 | 240.8707 | 326.8293 | 0 | N | 575
FMM | 2022-02-13 | 8 | Weekend | CISO | UP | 2021-12-04 | 8 | 4 | 1381.6922 | 178.63 | 1108.5747 | 94.4875 | 0 | N | 1381
FMM | 2022-02-13 | 9 | Weekend | CISO | UP | 2022-01-29 | 9 | 3 | 1671.197 | 880.67 | 652.7923 | 137.7347 | 0 | N | 1671
FMM | 2022-02-13 | 10 | Weekend | CISO | UP | 2022-01-15 | 10 | 3 | 1187.2298 | 587.33 | 444.3426 | 155.5573 | 0 | N | 1187
FMM | 2022-02-13 | 11 | Weekend | CISO | UP | 2021-12-05 | 11 | 4 | 1040.334 | 408.68 | 693.8609 | -62.207 | 0 | N | 1040
FMM | 2022-02-13 | 12 | Weekend | CISO | UP | 2022-01-08 | 12 | 2 | 664.4449 | 15.62 | 152.0906 | 496.7343 | 0 | N | 664
FMM | 2022-02-13 | 13 | Weekend | CISO | UP | 2022-01-15 | 13 | 4 | 882.9746 | -119.61 | 752.5617 | 250.0229 | 0 | N | 882
FMM | 2022-02-13 | 14 | Weekend | CISO | UP | 2022-01-15 | 14 | 4 | 1670.1374 | 44.74 | 1331.0728 | 294.3246 | 0 | N | 1670
FMM | 2022-02-13 | 15 | Weekend | CISO | UP | 2022-01-15 | 15 | 3 | 1793.2365 | -235.62 | 1501.4478 | 527.4086 | 0 | N | 1793
FMM | 2022-02-13 | 16 | Weekend | CISO | UP | 2022-01-22 | 16 | 4 | 1182.7573 | 390 | 146.9561 | 645.8012 | 0 | N | 1182
FMM | 2022-02-13 | 17 | Weekend | CISO | UP | 2022-01-09 | 18 | 1 | 1072.3896 | 998.61 | -3.2414 | 77.0211 | 0 | N | 1072
FMM | 2022-02-13 | 18 | Weekend | CISO | UP | 2022-01-22 | 18 | 3 | 366.9223 | 85.1 | -0.67 | 282.4923 | 0 | N | 366
FMM | 2022-02-13 | 19 | Weekend | CISO | UP | 2021-12-05 | 20 | 1 | 365.3119 | -29.19 | 0 | 394.5019 | 0 | N | 365
FMM | 2022-02-13 | 20 | Weekend | CISO | UP | 2022-01-22 | 21 | 1 | 489.0379 | 112.64 | 0 | 376.3979 | 0 | N | 489
FMM | 2022-02-13 | 21 | Weekend | CISO | UP | 2022-01-30 | 21 | 2 | 423.3387 | 228.9 | 0 | 194.4387 | 0 | N | 423
FMM | 2022-02-13 | 22 | Weekend | CISO | UP | 2021-12-26 | 23 | 1 | 450.7346 | 114.56 | 0 | 336.1746 | 0 | N | 450
FMM | 2022-02-13 | 23 | Weekend | CISO | UP | 2022-01-16 | 24 | 1 | 524.6803 | 287.73 | 0 | 236.9503 | 0 | N | 524
FMM | 2022-02-13 | 24 | Weekend | CISO | UP | 2022-01-22 | 24 | 4 | 404.9306 | 70.25 | 0 | 334.6806 | 0 | N | 404
FMM | 2022-02-13 | 1 | Weekend | CISO | DN | 2021-12-05 | 2 | 1 | -279.0491 | -76.64 | 0 | -202.4091 | 0 | N | -279
FMM | 2022-02-13 | 2 | Weekend | CISO | DN | 2021-12-05 | 3 | 1 | -325.7893 | 43.55 | 0 | -369.3393 | 0 | N | -325
FMM | 2022-02-13 | 3 | Weekend | CISO | DN | 2022-01-30 | 3 | 4 | -487.3097 | 21.87 | 0 | -509.1797 | 0 | N | -487
FMM | 2022-02-13 | 4 | Weekend | CISO | DN | 2021-12-19 | 5 | 1 | -113.4063 | 32.81 | 0 | -146.2163 | 0 | N | -113
FMM | 2022-02-13 | 5 | Weekend | CISO | DN | 2022-01-08 | 5 | 4 | -202.7784 | -83.69 | 0 | -119.0884 | 0 | N | -202
FMM | 2022-02-13 | 6 | Weekend | CISO | DN | 2022-01-08 | 7 | 1 | -367.0706 | -183.13 | 0 | -183.9406 | 0 | N | -367
FMM | 2022-02-13 | 7 | Weekend | CISO | DN | 2022-01-22 | 7 | 4 | -284.6658 | -97.11 | 50.5567 | -238.1125 | 0 | N | -284
FMM | 2022-02-13 | 8 | Weekend | CISO | DN | 2022-01-16 | 8 | 4 | -781.1628 | -11.44 | -809.7294 | 40.0066 | 0 | N | -781
FMM | 2022-02-13 | 9 | Weekend | CISO | DN | 2021-12-25 | 9 | 4 | -1623.2418 | -37.73 | -1440.9146 | -144.5972 | 0 | N | -1577
FMM | 2022-02-13 | 10 | Weekend | CISO | DN | 2022-01-16 | 10 | 4 | -1128.8995 | 38.68 | -1032.2678 | -135.3117 | 0 | N | -1128
FMM | 2022-02-13 | 11 | Weekend | CISO | DN | 2022-01-01 | 12 | 1 | -898.627 | -176.44 | -580.1615 | -142.0255 | 0 | N | -898
FMM | 2022-02-13 | 12 | Weekend | CISO | DN | 2021-12-25 | 12 | 2 | -810.133 | 6.94 | -759.5065 | -57.5665 | 0 | N | -810
FMM | 2022-02-13 | 13 | Weekend | CISO | DN | 2022-02-05 | 13 | 3 | -424.3258 | -218.06 | -295.8718 | 89.606 | 0 | N | -424
FMM | 2022-02-13 | 14 | Weekend | CISO | DN | 2022-01-01 | 14 | 2 | -697.2461 | -129.25 | -489.6062 | -78.39 | 0 | N | -697
FMM | 2022-02-13 | 15 | Weekend | CISO | DN | 2022-01-01 | 15 | 3 | -813.7358 | -19.07 | -755.4006 | -39.2652 | 0 | N | -813
FMM | 2022-02-13 | 16 | Weekend | CISO | DN | 2021-12-05 | 16 | 3 | -1206.9358 | -171.59 | -888.4776 | -146.8682 | 0 | N | -1206
FMM | 2022-02-13 | 17 | Weekend | CISO | DN | 2022-02-05 | 17 | 2 | -906.0347 | -79.05 | -900.0465 | 73.0617 | 0 | N | -906
FMM | 2022-02-13 | 18 | Weekend | CISO | DN | 2021-12-12 | 18 | 3 | -885.611 | -727.32 | 0 | -158.291 | 0 | N | -885
FMM | 2022-02-13 | 19 | Weekend | CISO | DN | 2021-12-26 | 20 | 1 | -791.1267 | -97.67 | 0 | -693.4567 | 0 | N | -791
FMM | 2022-02-13 | 20 | Weekend | CISO | DN | 2022-01-23 | 20 | 2 | -308.978 | -162.72 | 0 | -146.258 | 0 | N | -308
FMM | 2022-02-13 | 21 | Weekend | CISO | DN | 2021-12-04 | 21 | 2 | -57.5359 | 103.69 | 0 | -161.2259 | 0 | N | -57
FMM | 2022-02-13 | 22 | Weekend | CISO | DN | 2022-01-30 | 22 | 2 | -216.7683 | -51.79 | 0 | -164.9783 | 0 | N | -216
FMM | 2022-02-13 | 23 | Weekend | CISO | DN | 2021-12-12 | 23 | 4 | -250.7276 | -140.98 | 0 | -109.7476 | 0 | N | -250
FMM | 2022-02-13 | 24 | Weekend | CISO | DN | 2022-02-05 | 24 | 3 | -360.1855 | -165.41 | 0 | -194.7755 | 0 | N | -360
FMM | 2022-02-13 | 1 | Weekend | IPCO | UP | 2022-01-29 | 1 | 2 | 117.5817 | 3.035 | 0 | 114.5467 | 0 | N | 117
FMM | 2022-02-13 | 2 | Weekend | IPCO | UP | 2022-01-29 | 2 | 4 | 96.0353 | 16.812 | 0 | 79.2233 | 0 | N | 96
FMM | 2022-02-13 | 3 | Weekend | IPCO | UP | 2022-02-05 | 3 | 3 | 60.494 | 16.524 | 0 | 43.97 | 0 | N | 60
FMM | 2022-02-13 | 4 | Weekend | IPCO | UP | 2021-12-12 | 5 | 1 | 50.1117 | -9.015 | 0 | 59.1267 | 0 | N | 50
FMM | 2022-02-13 | 5 | Weekend | IPCO | UP | 2021-12-26 | 6 | 1 | 140.3653 | 6.722 | 0 | 133.6433 | 0 | N | 140
FMM | 2022-02-13 | 6 | Weekend | IPCO | UP | 2021-12-26 | 6 | 4 | 93.786 | -1.264 | 0 | 95.05 | 0 | N | 93
FMM | 2022-02-13 | 7 | Weekend | IPCO | UP | 2021-12-25 | 8 | 1 | 64.724 | 5.144 | 0 | 59.58 | 0 | N | 64
FMM | 2022-02-13 | 8 | Weekend | IPCO | UP | 2021-12-25 | 9 | 1 | 73.3563 | 5.333 | 2.2 | 65.8233 | 0 | N | 73
FMM | 2022-02-13 | 9 | Weekend | IPCO | UP | 2022-01-02 | 9 | 3 | 85.117 | 78.407 | 0 | 6.71 | 0 | N | 85
FMM | 2022-02-13 | 10 | Weekend | IPCO | UP | 2022-01-16 | 11 | 1 | 80.4037 | -0.663 | 32.1133 | 48.9533 | 0 | N | 80
FMM | 2022-02-13 | 11 | Weekend | IPCO | UP | 2022-01-29 | 11 | 3 | 128.259 | 12.689 | 43.86 | 71.71 | 0 | N | 128
FMM | 2022-02-13 | 12 | Weekend | IPCO | UP | 2021-12-05 | 12 | 2 | 79.357 | 1.367 | 16.7233 | 61.2667 | 0 | N | 79
FMM | 2022-02-13 | 13 | Weekend | IPCO | UP | 2021-12-25 | 13 | 2 | 77.5633 | 29.81 | 19.8667 | 27.8867 | 0 | N | 77
FMM | 2022-02-13 | 14 | Weekend | IPCO | UP | 2021-12-04 | 14 | 4 | 95.5793 | 46.186 | 22.1133 | 27.28 | 0 | N | 95
FMM | 2022-02-13 | 15 | Weekend | IPCO | UP | 2021-12-11 | 15 | 4 | 59.8513 | -6.922 | 12.7533 | 54.02 | 0 | N | 59
FMM | 2022-02-13 | 16 | Weekend | IPCO | UP | 2022-01-15 | 17 | 1 | 83.9633 | 11.38 | 16.0967 | 56.4867 | 0 | N | 83
FMM | 2022-02-13 | 17 | Weekend | IPCO | UP | 2022-01-15 | 17 | 2 | 108.497 | 27.057 | 23.3 | 58.14 | 0 | N | 108
FMM | 2022-02-13 | 18 | Weekend | IPCO | UP | 2022-02-06 | 18 | 4 | 110.513 | 69.923 | 0 | 40.59 | 0 | N | 110
FMM | 2022-02-13 | 19 | Weekend | IPCO | UP | 2021-12-25 | 20 | 1 | 84.53 | 8.32 | 0 | 76.21 | 0 | N | 84
FMM | 2022-02-13 | 20 | Weekend | IPCO | UP | 2021-12-19 | 20 | 4 | 70.7117 | -0.005 | 0 | 70.7167 | 0 | N | 70
FMM | 2022-02-13 | 21 | Weekend | IPCO | UP | 2021-12-19 | 21 | 4 | 82.6147 | 36.108 | 0 | 46.5067 | 0 | N | 82
FMM | 2022-02-13 | 22 | Weekend | IPCO | UP | 2022-01-01 | 23 | 1 | 90.8483 | 40.285 | 0 | 50.5633 | 0 | N | 90
FMM | 2022-02-13 | 23 | Weekend | IPCO | UP | 2022-01-29 | 23 | 4 | 67.388 | 28.708 | 0 | 38.68 | 0 | N | 67
FMM | 2022-02-13 | 24 | Weekend | IPCO | UP | 2022-01-30 | 1 | 1 | 59.2337 | 14.677 | 0 | 44.5567 | 0 | N | 59
FMM | 2022-02-13 | 1 | Weekend | IPCO | DN | 2022-01-08 | 1 | 3 | -119.4633 | -6.51 | 0 | -112.9533 | 0 | N | -119
FMM | 2022-02-13 | 2 | Weekend | IPCO | DN | 2022-02-06 | 3 | 1 | -58.9003 | 6.513 | 0 | -65.4133 | 0 | N | -58
FMM | 2022-02-13 | 3 | Weekend | IPCO | DN | 2022-02-06 | 3 | 3 | -88.1093 | 14.014 | 0 | -102.1233 | 0 | N | -88
FMM | 2022-02-13 | 4 | Weekend | IPCO | DN | 2021-12-26 | 4 | 2 | -128.349 | 12.671 | 0 | -141.02 | 0 | N | -128
FMM | 2022-02-13 | 5 | Weekend | IPCO | DN | 2022-01-08 | 5 | 4 | -73.031 | -0.101 | 0 | -72.93 | 0 | N | -73
FMM | 2022-02-13 | 6 | Weekend | IPCO | DN | 2021-12-05 | 6 | 2 | -64.996 | -33.156 | 0 | -31.84 | 0 | N | -64
FMM | 2022-02-13 | 7 | Weekend | IPCO | DN | 2021-12-19 | 7 | 2 | -67.0577 | -11.251 | 0 | -55.8067 | 0 | N | -67
FMM | 2022-02-13 | 8 | Weekend | IPCO | DN | 2022-01-08 | 8 | 4 | -116.1407 | 10.486 | -4.52 | -122.1067 | 0 | N | -116
FMM | 2022-02-13 | 9 | Weekend | IPCO | DN | 2022-01-09 | 9 | 4 | -153.9613 | -59.738 | -64.8567 | -29.3667 | 0 | N | -153
FMM | 2022-02-13 | 10 | Weekend | IPCO | DN | 2022-01-15 | 10 | 2 | -142.5007 | -0.454 | -23.91 | -118.1367 | 0 | N | -142
FMM | 2022-02-13 | 11 | Weekend | IPCO | DN | 2022-01-08 | 11 | 4 | -50.3787 | -32.692 | 1.5933 | -19.28 | 0 | N | -50
FMM | 2022-02-13 | 12 | Weekend | IPCO | DN | 2022-01-08 | 12 | 4 | -71.1677 | 30.859 | 8.3133 | -110.34 | 0 | N | -71
FMM | 2022-02-13 | 13 | Weekend | IPCO | DN | 2021-12-12 | 13 | 2 | -82.24 | -16.7 | -36.8233 | -28.7167 | 0 | N | -82
FMM | 2022-02-13 | 14 | Weekend | IPCO | DN | 2022-02-05 | 14 | 3 | -126.107 | 9.383 | -26.1633 | -109.3267 | 0 | N | -126
FMM | 2022-02-13 | 15 | Weekend | IPCO | DN | 2022-02-05 | 16 | 1 | -218.047 | 4.993 | -79.56 | -143.48 | 0 | N | -203
FMM | 2022-02-13 | 16 | Weekend | IPCO | DN | 2022-02-05 | 17 | 1 | -121.0097 | -4.703 | -23.4633 | -92.8433 | 0 | N | -121
FMM | 2022-02-13 | 17 | Weekend | IPCO | DN | 2021-12-25 | 17 | 2 | -128.772 | -44.252 | 0 | -84.52 | 0 | N | -128
FMM | 2022-02-13 | 18 | Weekend | IPCO | DN | 2022-02-05 | 19 | 1 | -96.8237 | 28.583 | 0 | -125.4067 | 0 | N | -96
FMM | 2022-02-13 | 19 | Weekend | IPCO | DN | 2022-02-05 | 19 | 2 | -200.876 | 4.094 | 0 | -204.97 | 0 | N | -200
FMM | 2022-02-13 | 20 | Weekend | IPCO | DN | 2022-02-05 | 21 | 1 | -126.764 | -2.574 | 0 | -124.19 | 0 | N | -126
FMM | 2022-02-13 | 21 | Weekend | IPCO | DN | 2022-02-05 | 21 | 2 | -132.4233 | 8.54 | 0 | -140.9633 | 0 | N | -132
FMM | 2022-02-13 | 22 | Weekend | IPCO | DN | 2022-02-05 | 22 | 4 | -199.7177 | 14.369 | 0 | -214.0867 | 0 | N | -199
FMM | 2022-02-13 | 23 | Weekend | IPCO | DN | 2021-12-11 | 23 | 4 | -121.5677 | -9.121 | 0 | -112.4467 | 0 | N | -121
FMM | 2022-02-13 | 24 | Weekend | IPCO | DN | 2022-02-05 | 24 | 4 | -97.8423 | 13.691 | 0 | -111.5333 | 0 | N | -97
FMM | 2022-02-13 | 1 | Weekend | LADWP | UP | 2021-12-26 | 1 | 4 | 95.2304 | -23.571 | 0 | 118.8014 | 0 | N | 95
FMM | 2022-02-13 | 2 | Weekend | LADWP | UP | 2022-02-06 | 2 | 2 | 165.6044 | -12.149 | 0 | 177.7534 | 0 | N | 165
FMM | 2022-02-13 | 3 | Weekend | LADWP | UP | 2021-12-26 | 3 | 2 | 70.6225 | -0.7 | 0 | 71.3225 | 0 | N | 70
FMM | 2022-02-13 | 4 | Weekend | LADWP | UP | 2022-01-09 | 4 | 4 | 49.7081 | 6.61 | 0 | 43.0981 | 0 | N | 49
FMM | 2022-02-13 | 5 | Weekend | LADWP | UP | 2022-01-09 | 6 | 1 | 54.3866 | 15.584 | 0 | 38.8026 | 0 | N | 54
FMM | 2022-02-13 | 6 | Weekend | LADWP | UP | 2021-12-12 | 6 | 4 | 68.5751 | 15.341 | 0 | 53.2341 | 0 | N | 68
FMM | 2022-02-13 | 7 | Weekend | LADWP | UP | 2021-12-12 | 8 | 1 | 55.0915 | 4.091 | -14.6693 | 65.6698 | 0 | N | 55
FMM | 2022-02-13 | 8 | Weekend | LADWP | UP | 2021-12-11 | 9 | 1 | 133.3911 | 29.007 | 88.8728 | 15.5113 | 0 | N | 133
FMM | 2022-02-13 | 9 | Weekend | LADWP | UP | 2022-01-29 | 9 | 4 | 171.0277 | 27.735 | 70.3894 | 72.9033 | 0 | N | 171
FMM | 2022-02-13 | 10 | Weekend | LADWP | UP | 2022-01-15 | 10 | 3 | 235.0097 | 121.173 | 101.1057 | 12.731 | 0 | N | 235
FMM | 2022-02-13 | 11 | Weekend | LADWP | UP | 2021-12-11 | 11 | 4 | 84.2124 | 64.209 | 53.8212 | -33.8178 | 0 | N | 84
FMM | 2022-02-13 | 12 | Weekend | LADWP | UP | 2021-12-26 | 12 | 4 | 172.7997 | -7.69 | -16.3484 | 196.8381 | 0 | N | 172
FMM | 2022-02-13 | 13 | Weekend | LADWP | UP | 2021-12-11 | 13 | 4 | 61.3591 | 2.49 | 59.3696 | -0.50054 | 0 | N | 61
FMM | 2022-02-13 | 14 | Weekend | LADWP | UP | 2022-01-02 | 15 | 1 | 73.3257 | 29.248 | -6.7147 | 50.7924 | 0 | N | 73
FMM | 2022-02-13 | 15 | Weekend | LADWP | UP | 2022-01-29 | 15 | 4 | 262.5886 | 45.538 | 219.8434 | -2.7928 | 0 | N | 262
FMM | 2022-02-13 | 16 | Weekend | LADWP | UP | 2021-12-11 | 16 | 3 | 118.9999 | 30.044 | 29.0428 | 59.9131 | 0 | N | 118
FMM | 2022-02-13 | 17 | Weekend | LADWP | UP | 2022-01-23 | 17 | 4 | 91.7206 | 64.512 | 15.2233 | 11.9853 | 0 | N | 91
FMM | 2022-02-13 | 18 | Weekend | LADWP | UP | 2022-01-02 | 18 | 2 | 61.0321 | 6.445 | 0 | 54.5871 | 0 | N | 61
FMM | 2022-02-13 | 19 | Weekend | LADWP | UP | 2022-01-29 | 19 | 2 | 46.8983 | 24.582 | 0 | 22.3163 | 0 | N | 46
FMM | 2022-02-13 | 20 | Weekend | LADWP | UP | 2022-01-30 | 20 | 4 | 116.64 | 12.181 | 0 | 104.459 | 0 | N | 116
FMM | 2022-02-13 | 21 | Weekend | LADWP | UP | 2022-01-30 | 21 | 3 | 85.35 | 13.796 | 0 | 71.554 | 0 | N | 85
FMM | 2022-02-13 | 22 | Weekend | LADWP | UP | 2021-12-26 | 22 | 2 | 85.4844 | 11.237 | 0 | 74.2474 | 0 | N | 85
FMM | 2022-02-13 | 23 | Weekend | LADWP | UP | 2021-12-25 | 24 | 1 | 59.07 | 26.701 | 0 | 32.369 | 0 | N | 59
FMM | 2022-02-13 | 24 | Weekend | LADWP | UP | 2021-12-19 | 1 | 1 | 79.7187 | 28.535 | 0 | 51.1837 | 0 | N | 79
FMM | 2022-02-13 | 1 | Weekend | LADWP | DN | 2022-01-22 | 1 | 2 | -165.212 | 5.977 | 0 | -171.189 | 0 | N | -165
FMM | 2022-02-13 | 2 | Weekend | LADWP | DN | 2022-01-22 | 2 | 2 | -99.3494 | 3.541 | 0 | -102.8904 | 0 | N | -99
FMM | 2022-02-13 | 3 | Weekend | LADWP | DN | 2022-01-22 | 3 | 4 | -141.3116 | 12.692 | 0 | -154.0036 | 0 | N | -141
FMM | 2022-02-13 | 4 | Weekend | LADWP | DN | 2022-01-22 | 4 | 3 | -236.8695 | -8.318 | 0 | -228.5515 | 0 | N | -236
FMM | 2022-02-13 | 5 | Weekend | LADWP | DN | 2022-01-22 | 5 | 2 | -251.1806 | 9.928 | 0 | -261.1086 | 0 | N | -251
FMM | 2022-02-13 | 6 | Weekend | LADWP | DN | 2022-01-22 | 7 | 1 | -231.8909 | 7.212 | 0 | -239.1029 | 0 | N | -231
FMM | 2022-02-13 | 7 | Weekend | LADWP | DN | 2022-01-22 | 7 | 3 | -236.0009 | -8.556 | 0 | -227.4449 | 0 | N | -236
FMM | 2022-02-13 | 8 | Weekend | LADWP | DN | 2022-01-22 | 9 | 1 | -255.2431 | -4.859 | -94.374 | -156.01 | 0 | N | -255
FMM | 2022-02-13 | 9 | Weekend | LADWP | DN | 2021-12-25 | 9 | 4 | -200.0883 | -4.983 | -195.1335 | 0.028238 | 0 | N | -200
FMM | 2022-02-13 | 10 | Weekend | LADWP | DN | 2022-01-22 | 10 | 3 | -172.1531 | -46.984 | -63.5745 | -61.5946 | 0 | N | -172
FMM | 2022-02-13 | 11 | Weekend | LADWP | DN | 2022-01-01 | 11 | 3 | -92.8798 | -38.751 | -56.6416 | 2.5128 | 0 | N | -92
FMM | 2022-02-13 | 12 | Weekend | LADWP | DN | 2022-01-15 | 12 | 3 | -155.3867 | 4.843 | -153.9004 | -6.3293 | 0 | N | -155
FMM | 2022-02-13 | 13 | Weekend | LADWP | DN | 2022-01-16 | 13 | 2 | -173.5708 | -48.828 | -81.6794 | -43.0633 | 0 | N | -173
FMM | 2022-02-13 | 14 | Weekend | LADWP | DN | 2021-12-25 | 14 | 4 | -171.2604 | 1.534 | -161.0045 | -11.7899 | 0 | N | -171
FMM | 2022-02-13 | 15 | Weekend | LADWP | DN | 2021-12-25 | 15 | 2 | -111.0433 | 18.01 | -125.1624 | -3.8909 | 0 | N | -111
FMM | 2022-02-13 | 16 | Weekend | LADWP | DN | 2022-01-29 | 16 | 3 | -152.0513 | -41.849 | -139.0939 | 28.8917 | 0 | N | -152
FMM | 2022-02-13 | 17 | Weekend | LADWP | DN | 2021-12-26 | 17 | 3 | -147.0705 | 18.83 | 5.3295 | -171.2301 | 0 | N | -147
FMM | 2022-02-13 | 18 | Weekend | LADWP | DN | 2022-01-30 | 18 | 3 | -162.9235 | -51.623 | 0 | -111.3005 | 0 | N | -162
FMM | 2022-02-13 | 19 | Weekend | LADWP | DN | 2022-01-16 | 19 | 4 | -139.3613 | -34.868 | 0 | -104.4933 | 0 | N | -139
FMM | 2022-02-13 | 20 | Weekend | LADWP | DN | 2022-01-23 | 20 | 4 | -81.3313 | 6.219 | 0 | -87.5503 | 0 | N | -81
FMM | 2022-02-13 | 21 | Weekend | LADWP | DN | 2021-12-11 | 22 | 1 | -79.6851 | 5.649 | 0 | -85.3341 | 0 | N | -79
FMM | 2022-02-13 | 22 | Weekend | LADWP | DN | 2022-01-15 | 23 | 1 | -51.8343 | -18.651 | 0 | -33.1833 | 0 | N | -51
FMM | 2022-02-13 | 23 | Weekend | LADWP | DN | 2022-01-09 | 24 | 1 | -80.6456 | -71.345 | 0 | -9.3006 | 0 | N | -80
FMM | 2022-02-13 | 24 | Weekend | LADWP | DN | 2022-01-09 | 24 | 2 | -99.3359 | -81.276 | 0 | -18.0599 | 0 | N | -99
FMM | 2022-02-13 | 1 | Weekend | NEVP | UP | 2022-01-08 | 1 | 2 | 50.7657 | -1.981 | 0 | 52.7467 | 0 | N | 50
FMM | 2022-02-13 | 2 | Weekend | NEVP | UP | 2021-12-04 | 2 | 2 | 43.1163 | 43.253 | 0 | -0.13667 | 0 | N | 43
FMM | 2022-02-13 | 3 | Weekend | NEVP | UP | 2022-01-02 | 3 | 2 | 24.7977 | 19.311 | 0 | 5.4867 | 0 | N | 24
FMM | 2022-02-13 | 4 | Weekend | NEVP | UP | 2022-01-09 | 5 | 1 | 25.0307 | 10.114 | 0 | 14.9167 | 0 | N | 25
FMM | 2022-02-13 | 5 | Weekend | NEVP | UP | 2021-12-19 | 5 | 3 | 43.0133 | 22.27 | 0 | 20.7433 | 0 | N | 43
FMM | 2022-02-13 | 6 | Weekend | NEVP | UP | 2021-12-26 | 6 | 4 | 54.2683 | 38.365 | 0 | 15.9033 | 0 | N | 54
FMM | 2022-02-13 | 7 | Weekend | NEVP | UP | 2022-01-29 | 8 | 1 | 79.3663 | 36.923 | 41.11 | 1.3333 | 0 | N | 79
FMM | 2022-02-13 | 8 | Weekend | NEVP | UP | 2022-01-15 | 9 | 1 | 180.6277 | 38.571 | 141.7867 | 0.27 | 0 | N | 180
FMM | 2022-02-13 | 9 | Weekend | NEVP | UP | 2021-12-11 | 9 | 2 | 88.0467 | 13.42 | 98.9933 | -24.3667 | 0 | N | 88
FMM | 2022-02-13 | 10 | Weekend | NEVP | UP | 2021-12-18 | 10 | 2 | 71.479 | 99.269 | -28.93 | 1.14 | 0 | N | 71
FMM | 2022-02-13 | 11 | Weekend | NEVP | UP | 2022-01-09 | 11 | 3 | 56.005 | -42.115 | 97.2167 | 0.90333 | 0 | N | 56
FMM | 2022-02-13 | 12 | Weekend | NEVP | UP | 2022-01-15 | 12 | 4 | 84.6033 | -39.13 | 123.7567 | -0.023333 | 0 | N | 84
FMM | 2022-02-13 | 13 | Weekend | NEVP | UP | 2022-01-15 | 13 | 4 | 106.736 | 45.396 | 61.6667 | -0.32667 | 0 | N | 106
FMM | 2022-02-13 | 14 | Weekend | NEVP | UP | 2022-01-15 | 15 | 1 | 196.178 | 3.578 | 192.76 | -0.16 | 0 | N | 196
FMM | 2022-02-13 | 15 | Weekend | NEVP | UP | 2022-01-29 | 15 | 3 | 288.7033 | 31.94 | 255.54 | 1.2233 | 0 | N | 288
FMM | 2022-02-13 | 16 | Weekend | NEVP | UP | 2021-12-11 | 16 | 3 | 165.113 | 120.243 | 46.9767 | -2.1067 | 0 | N | 165
FMM | 2022-02-13 | 17 | Weekend | NEVP | UP | 2022-02-05 | 17 | 2 | 133.4217 | 66.985 | 60.7433 | 5.6933 | 0 | N | 133
FMM | 2022-02-13 | 18 | Weekend | NEVP | UP | 2022-02-06 | 18 | 2 | 43.7487 | 50.292 | 0.033333 | -6.5767 | 0 | N | 43
FMM | 2022-02-13 | 19 | Weekend | NEVP | UP | 2022-01-02 | 20 | 1 | 52.869 | 31.059 | 0 | 21.81 | 0 | N | 52
FMM | 2022-02-13 | 20 | Weekend | NEVP | UP | 2021-12-04 | 20 | 4 | 80.3643 | 80.211 | 0 | 0.15333 | 0 | N | 80
FMM | 2022-02-13 | 21 | Weekend | NEVP | UP | 2021-12-18 | 21 | 2 | 67.259 | 64.109 | 0 | 3.15 | 0 | N | 67
FMM | 2022-02-13 | 22 | Weekend | NEVP | UP | 2022-01-22 | 22 | 2 | 56.8277 | 8.371 | 0 | 48.4567 | 0 | N | 56
FMM | 2022-02-13 | 23 | Weekend | NEVP | UP | 2022-01-16 | 24 | 1 | 43.927 | 41.847 | 0 | 2.08 | 0 | N | 43
FMM | 2022-02-13 | 24 | Weekend | NEVP | UP | 2022-01-16 | 24 | 2 | 32.836 | 30.936 | 0 | 1.9 | 0 | N | 32
FMM | 2022-02-13 | 1 | Weekend | NEVP | DN | 2021-12-19 | 1 | 2 | -28.434 | -27.444 | 0 | -0.99 | 0 | N | -28
FMM | 2022-02-13 | 2 | Weekend | NEVP | DN | 2021-12-18 | 2 | 4 | -58.943 | -59.153 | 0 | 0.21 | 0 | N | -58
FMM | 2022-02-13 | 3 | Weekend | NEVP | DN | 2021-12-25 | 3 | 3 | -28.0963 | -19.613 | 0 | -8.4833 | 0 | N | -28
FMM | 2022-02-13 | 4 | Weekend | NEVP | DN | 2021-12-04 | 4 | 3 | -64.605 | -65.185 | 0 | 0.58 | 0 | N | -64
FMM | 2022-02-13 | 5 | Weekend | NEVP | DN | 2021-12-25 | 5 | 2 | -20.361 | -27.821 | 0 | 7.46 | 0 | N | -20
FMM | 2022-02-13 | 6 | Weekend | NEVP | DN | 2022-02-06 | 7 | 1 | -30.4927 | -9.426 | 0 | -21.0667 | 0 | N | -30
FMM | 2022-02-13 | 7 | Weekend | NEVP | DN | 2021-12-11 | 7 | 4 | -65.1243 | -17.861 | -18.6333 | -28.63 | 0 | N | -65
FMM | 2022-02-13 | 8 | Weekend | NEVP | DN | 2022-02-06 | 9 | 1 | -185.0623 | -46.469 | -156.51 | 17.9167 | 0 | N | -185
FMM | 2022-02-13 | 9 | Weekend | NEVP | DN | 2021-12-25 | 9 | 4 | -237.108 | -123.258 | -115.86 | 2.01 | 0 | N | -237
FMM | 2022-02-13 | 10 | Weekend | NEVP | DN | 2022-01-22 | 10 | 4 | -190.1183 | -86.315 | -92.4267 | -11.3767 | 0 | N | -190
FMM | 2022-02-13 | 11 | Weekend | NEVP | DN | 2022-01-29 | 11 | 2 | -147.783 | -34.903 | -113.03 | 0.15 | 0 | N | -147
FMM | 2022-02-13 | 12 | Weekend | NEVP | DN | 2022-01-16 | 12 | 3 | -120.3133 | -46.69 | -73.82 | 0.19667 | 0 | N | -120
FMM | 2022-02-13 | 13 | Weekend | NEVP | DN | 2022-01-16 | 13 | 3 | -74.9133 | 23.66 | -98.4766 | -0.096667 | 0 | N | -74
FMM | 2022-02-13 | 14 | Weekend | NEVP | DN | 2021-12-18 | 15 | 1 | -104.722 | -33.932 | -71.8667 | 1.0767 | 0 | N | -104
FMM | 2022-02-13 | 15 | Weekend | NEVP | DN | 2021-12-18 | 15 | 2 | -110.9007 | -38.374 | -73.7267 | 1.2 | 0 | N | -110
FMM | 2022-02-13 | 16 | Weekend | NEVP | DN | 2021-12-19 | 16 | 2 | -101.3823 | -17.459 | -69.41 | -14.5133 | 0 | N | -101
FMM | 2022-02-13 | 17 | Weekend | NEVP | DN | 2021-12-04 | 18 | 1 | -173.152 | -173.992 | 0 | 0.84 | 0 | N | -173
FMM | 2022-02-13 | 18 | Weekend | NEVP | DN | 2022-01-29 | 18 | 4 | -117.1897 | -104.553 | 0 | -12.6367 | 0 | N | -117
FMM | 2022-02-13 | 19 | Weekend | NEVP | DN | 2021-12-19 | 19 | 2 | -35.901 | -27.721 | 0 | -8.18 | 0 | N | -35
FMM | 2022-02-13 | 20 | Weekend | NEVP | DN | 2022-01-22 | 20 | 2 | -19.9743 | 16.389 | 0 | -36.3633 | 0 | N | -19
FMM | 2022-02-13 | 21 | Weekend | NEVP | DN | 2021-12-11 | 21 | 2 | -14.1927 | 25.244 | 0 | -39.4367 | 0 | N | -14
FMM | 2022-02-13 | 22 | Weekend | NEVP | DN | 2021-12-26 | 22 | 2 | -45.5823 | -21.329 | 0 | -24.2533 | 0 | N | -45
FMM | 2022-02-13 | 23 | Weekend | NEVP | DN | 2021-12-19 | 23 | 3 | -36.1493 | -15.976 | 0 | -20.1733 | 0 | N | -36
FMM | 2022-02-13 | 24 | Weekend | NEVP | DN | 2021-12-26 | 24 | 3 | -45.845 | -8.085 | 0 | -37.76 | 0 | N | -45
FMM | 2022-02-13 | 1 | Weekend | NWMT | UP | 2022-01-29 | 1 | 4 | 49.366 | -1.044 | 0 | 50.41 | 0 | N | 49
FMM | 2022-02-13 | 2 | Weekend | NWMT | UP | 2022-01-30 | 2 | 2 | 46.466 | 15.446 | 0 | 31.02 | 0 | N | 46
FMM | 2022-02-13 | 3 | Weekend | NWMT | UP | 2022-01-30 | 4 | 1 | 46.895 | -2.365 | 0 | 49.26 | 0 | N | 46
FMM | 2022-02-13 | 4 | Weekend | NWMT | UP | 2022-01-30 | 5 | 1 | 59.298 | 0.488 | 0 | 58.81 | 0 | N | 59
FMM | 2022-02-13 | 5 | Weekend | NWMT | UP | 2022-02-06 | 5 | 2 | 58.642 | 7.962 | 0 | 50.68 | 0 | N | 58
FMM | 2022-02-13 | 6 | Weekend | NWMT | UP | 2022-01-22 | 6 | 2 | 43.1983 | -20.165 | 0 | 63.3633 | 0 | N | 43
FMM | 2022-02-13 | 7 | Weekend | NWMT | UP | 2022-01-02 | 7 | 4 | 89.8613 | 0.348 | 0 | 89.5133 | 0 | N | 89
FMM | 2022-02-13 | 8 | Weekend | NWMT | UP | 2022-01-16 | 8 | 2 | 105.251 | -14.839 | -0.51 | 120.6 | 0 | N | 105
FMM | 2022-02-13 | 9 | Weekend | NWMT | UP | 2021-12-12 | 10 | 1 | 96.117 | -10.713 | -0.13 | 106.96 | 0 | N | 96
FMM | 2022-02-13 | 10 | Weekend | NWMT | UP | 2021-12-18 | 10 | 2 | 107.5257 | 10.139 | 0.26333 | 97.1233 | 0 | N | 107
FMM | 2022-02-13 | 11 | Weekend | NWMT | UP | 2021-12-05 | 11 | 4 | 75.2863 | 15.313 | 0.16 | 59.8133 | 0 | N | 75
FMM | 2022-02-13 | 12 | Weekend | NWMT | UP | 2022-01-08 | 13 | 1 | 67.8177 | -2.889 | 1.3467 | 69.36 | 0 | N | 67
FMM | 2022-02-13 | 13 | Weekend | NWMT | UP | 2021-12-05 | 13 | 2 | 61.533 | 0.173 | 0.64333 | 60.7167 | 0 | N | 61
FMM | 2022-02-13 | 14 | Weekend | NWMT | UP | 2021-12-12 | 14 | 4 | 78.2367 | 8.84 | -0.61 | 70.0067 | 0 | N | 78
FMM | 2022-02-13 | 15 | Weekend | NWMT | UP | 2021-12-11 | 15 | 2 | 61.7627 | 5.896 | 0.74 | 55.1267 | 0 | N | 61
FMM | 2022-02-13 | 16 | Weekend | NWMT | UP | 2021-12-12 | 16 | 4 | 45.3223 | 2.199 | 0 | 43.1233 | 0 | N | 45
FMM | 2022-02-13 | 17 | Weekend | NWMT | UP | 2022-01-02 | 17 | 2 | 106.235 | -13.935 | 0 | 120.17 | 0 | N | 106
FMM | 2022-02-13 | 18 | Weekend | NWMT | UP | 2022-01-29 | 18 | 2 | 92.1293 | 13.326 | 0 | 78.8033 | 0 | N | 92
FMM | 2022-02-13 | 19 | Weekend | NWMT | UP | 2021-12-26 | 19 | 4 | 65.0173 | 6.314 | 0 | 58.7033 | 0 | N | 65
FMM | 2022-02-13 | 20 | Weekend | NWMT | UP | 2021-12-18 | 21 | 1 | 96.7593 | -4.554 | 0 | 101.3133 | 0 | N | 96
FMM | 2022-02-13 | 21 | Weekend | NWMT | UP | 2021-12-12 | 22 | 1 | 98.3823 | 5.859 | 0 | 92.5233 | 0 | N | 98
FMM | 2022-02-13 | 22 | Weekend | NWMT | UP | 2022-01-23 | 22 | 3 | 95.923 | 18.323 | 0 | 77.6 | 0 | N | 95
FMM | 2022-02-13 | 23 | Weekend | NWMT | UP | 2022-01-02 | 23 | 4 | 86.5377 | -0.079 | 0 | 86.6167 | 0 | N | 86
FMM | 2022-02-13 | 24 | Weekend | NWMT | UP | 2022-01-31 | 1 | 1 | 71.8453 | -5.668 | 0 | 77.5133 | 0 | N | 71
FMM | 2022-02-13 | 1 | Weekend | NWMT | DN | 2021-12-19 | 1 | 4 | -107.2943 | -13.181 | 0 | -94.1133 | 0 | N | -107
FMM | 2022-02-13 | 2 | Weekend | NWMT | DN | 2022-02-06 | 2 | 2 | -91.6097 | 4.187 | 0 | -95.7967 | 0 | N | -91
FMM | 2022-02-13 | 3 | Weekend | NWMT | DN | 2022-01-01 | 3 | 3 | -71.049 | -0.259 | 0 | -70.79 | 0 | N | -71
FMM | 2022-02-13 | 4 | Weekend | NWMT | DN | 2022-01-01 | 5 | 1 | -105.6507 | -9.594 | 0 | -96.0567 | 0 | N | -105
FMM | 2022-02-13 | 5 | Weekend | NWMT | DN | 2022-01-01 | 5 | 2 | -99.7847 | -10.378 | 0 | -89.4067 | 0 | N | -99
FMM | 2022-02-13 | 6 | Weekend | NWMT | DN | 2022-01-16 | 7 | 1 | -85.2687 | -9.792 | 0 | -75.4767 | 0 | N | -85
FMM | 2022-02-13 | 7 | Weekend | NWMT | DN | 2021-12-12 | 7 | 3 | -91.9607 | -21.604 | 0 | -70.3567 | 0 | N | -91
FMM | 2022-02-13 | 8 | Weekend | NWMT | DN | 2021-12-19 | 8 | 2 | -86.696 | -2.466 | 0.056667 | -84.2867 | 0 | N | -86
FMM | 2022-02-13 | 9 | Weekend | NWMT | DN | 2021-12-19 | 9 | 2 | -55.6437 | 9.663 | -0.44 | -64.8667 | 0 | N | -55
FMM | 2022-02-13 | 10 | Weekend | NWMT | DN | 2021-12-11 | 10 | 4 | -52.7223 | 5.981 | -1.55 | -57.1533 | 0 | N | -52
FMM | 2022-02-13 | 11 | Weekend | NWMT | DN | 2021-12-12 | 12 | 1 | -101.517 | -3.747 | 1.4667 | -99.2367 | 0 | N | -101
FMM | 2022-02-13 | 12 | Weekend | NWMT | DN | 2022-01-16 | 12 | 2 | -196.8587 | -3.302 | 0.30333 | -193.86 | 0 | N | -159
FMM | 2022-02-13 | 13 | Weekend | NWMT | DN | 2021-12-18 | 13 | 3 | -109.72 | -9.76 | 0.63667 | -100.5967 | 0 | N | -109
FMM | 2022-02-13 | 14 | Weekend | NWMT | DN | 2022-01-08 | 14 | 2 | -53.4253 | 5.978 | 1.1633 | -60.5667 | 0 | N | -53
FMM | 2022-02-13 | 15 | Weekend | NWMT | DN | 2022-01-16 | 15 | 3 | -41.358 | -21.938 | -0.77333 | -18.6467 | 0 | N | -41
FMM | 2022-02-13 | 16 | Weekend | NWMT | DN | 2021-12-19 | 16 | 4 | -47.3473 | 3.156 | 0 | -50.5033 | 0 | N | -47
FMM | 2022-02-13 | 17 | Weekend | NWMT | DN | 2021-12-04 | 17 | 3 | -79.6603 | 2.353 | 0 | -82.0133 | 0 | N | -79
FMM | 2022-02-13 | 18 | Weekend | NWMT | DN | 2021-12-04 | 18 | 4 | -84.6167 | -5.83 | 0 | -78.7867 | 0 | N | -84
FMM | 2022-02-13 | 19 | Weekend | NWMT | DN | 2021-12-04 | 19 | 2 | -54.133 | -2.783 | 0 | -51.35 | 0 | N | -54
FMM | 2022-02-13 | 20 | Weekend | NWMT | DN | 2022-01-02 | 20 | 3 | -57.3547 | -0.678 | 0 | -56.6767 | 0 | N | -57
FMM | 2022-02-13 | 21 | Weekend | NWMT | DN | 2022-01-02 | 22 | 1 | -90.81 | -1.83 | 0 | -88.98 | 0 | N | -90
FMM | 2022-02-13 | 22 | Weekend | NWMT | DN | 2022-01-30 | 23 | 1 | -53.4617 | -5.415 | 0 | -48.0467 | 0 | N | -53
FMM | 2022-02-13 | 23 | Weekend | NWMT | DN | 2022-01-23 | 24 | 1 | -74.4997 | 7.047 | 0 | -81.5467 | 0 | N | -74
FMM | 2022-02-13 | 24 | Weekend | NWMT | DN | 2022-01-01 | 24 | 2 | -74.027 | -10.657 | 0 | -63.37 | 0 | N | -74
FMM | 2022-02-13 | 1 | Weekend | PACE | UP | 2021-12-19 | 2 | 1 | 342.0613 | -6.342 | 0 | 348.4033 | 0 | N | 342
FMM | 2022-02-13 | 2 | Weekend | PACE | UP | 2022-02-06 | 2 | 4 | 212.731 | -14.119 | 0 | 226.85 | 0 | N | 212
FMM | 2022-02-13 | 3 | Weekend | PACE | UP | 2021-12-05 | 3 | 3 | 321.9967 | -13.85 | 0 | 335.8467 | 0 | N | 321
FMM | 2022-02-13 | 4 | Weekend | PACE | UP | 2021-12-25 | 5 | 1 | 190.361 | 14.401 | 0 | 175.96 | 0 | N | 190
FMM | 2022-02-13 | 5 | Weekend | PACE | UP | 2022-01-16 | 5 | 4 | 235.2457 | 8.399 | 0 | 226.8467 | 0 | N | 235
FMM | 2022-02-13 | 6 | Weekend | PACE | UP | 2021-12-25 | 6 | 3 | 261.5973 | 149.664 | 0 | 111.9333 | 0 | N | 261
FMM | 2022-02-13 | 7 | Weekend | PACE | UP | 2021-12-25 | 7 | 3 | 252.2437 | 198.947 | 0 | 53.2967 | 0 | N | 252
FMM | 2022-02-13 | 8 | Weekend | PACE | UP | 2021-12-11 | 8 | 3 | 204.9097 | -58.785 | 205.8247 | 57.87 | 0 | N | 204
FMM | 2022-02-13 | 9 | Weekend | PACE | UP | 2021-12-26 | 9 | 2 | 161.9438 | -8.833 | 192.5101 | -21.7333 | 0 | N | 161
FMM | 2022-02-13 | 10 | Weekend | PACE | UP | 2021-12-11 | 11 | 1 | 152.6922 | 80.898 | -14.8991 | 86.6933 | 0 | N | 152
FMM | 2022-02-13 | 11 | Weekend | PACE | UP | 2021-12-18 | 11 | 3 | 314.477 | -23.265 | -13.0147 | 350.7567 | 0 | N | 314
FMM | 2022-02-13 | 12 | Weekend | PACE | UP | 2022-01-08 | 12 | 4 | 235.5489 | -32.688 | 80.2102 | 188.0267 | 0 | N | 235
FMM | 2022-02-13 | 13 | Weekend | PACE | UP | 2021-12-25 | 13 | 2 | 363.7668 | 86.7 | 45.6868 | 231.38 | 0 | N | 363
FMM | 2022-02-13 | 14 | Weekend | PACE | UP | 2021-12-25 | 14 | 3 | 312.4945 | 38.819 | -163.4479 | 437.1233 | 0 | N | 312
FMM | 2022-02-13 | 15 | Weekend | PACE | UP | 2021-12-26 | 15 | 3 | 278.5404 | 28.918 | 232.3724 | 17.25 | 0 | N | 278
FMM | 2022-02-13 | 16 | Weekend | PACE | UP | 2022-01-29 | 16 | 2 | 228.9276 | 48.491 | 78.0166 | 102.42 | 0 | N | 228
FMM | 2022-02-13 | 17 | Weekend | PACE | UP | 2022-02-05 | 17 | 2 | 335.0443 | 32.89 | 55.801 | 246.3533 | 0 | N | 335
FMM | 2022-02-13 | 18 | Weekend | PACE | UP | 2022-01-08 | 18 | 4 | 211.2477 | -30.929 | 0 | 242.1767 | 0 | N | 211
FMM | 2022-02-13 | 19 | Weekend | PACE | UP | 2021-12-05 | 19 | 4 | 301.7243 | 59.291 | 0 | 242.4333 | 0 | N | 301
FMM | 2022-02-13 | 20 | Weekend | PACE | UP | 2021-12-19 | 20 | 3 | 264.676 | -7.884 | 0 | 272.56 | 0 | N | 264
FMM | 2022-02-13 | 21 | Weekend | PACE | UP | 2022-01-01 | 21 | 4 | 188.483 | 46.553 | 0 | 141.93 | 0 | N | 188
FMM | 2022-02-13 | 22 | Weekend | PACE | UP | 2021-12-11 | 22 | 4 | 150.535 | -5.855 | 0 | 156.39 | 0 | N | 150
FMM | 2022-02-13 | 23 | Weekend | PACE | UP | 2021-12-04 | 23 | 3 | 147.9363 | 26.003 | 0 | 121.9333 | 0 | N | 147
FMM | 2022-02-13 | 24 | Weekend | PACE | UP | 2021-12-25 | 24 | 3 | 201.576 | -17.224 | 0 | 218.8 | 0 | N | 201
FMM | 2022-02-13 | 1 | Weekend | PACE | DN | 2021-12-26 | 2 | 1 | -184.558 | 26.062 | 0 | -210.62 | 0 | N | -184
FMM | 2022-02-13 | 2 | Weekend | PACE | DN | 2022-01-15 | 2 | 3 | -370.7507 | 6.546 | 0 | -377.2967 | 0 | N | -370
FMM | 2022-02-13 | 3 | Weekend | PACE | DN | 2022-01-09 | 3 | 4 | -484.8023 | 15.421 | 0 | -500.2233 | 0 | N | -484
FMM | 2022-02-13 | 4 | Weekend | PACE | DN | 2022-01-15 | 4 | 4 | -187.6027 | 2.794 | 0 | -190.3967 | 0 | N | -187
FMM | 2022-02-13 | 5 | Weekend | PACE | DN | 2021-12-26 | 5 | 3 | -197.0157 | 21.211 | 0 | -218.2267 | 0 | N | -197
FMM | 2022-02-13 | 6 | Weekend | PACE | DN | 2022-02-06 | 6 | 2 | -262.574 | 46.216 | 0 | -308.79 | 0 | N | -262
FMM | 2022-02-13 | 7 | Weekend | PACE | DN | 2022-01-22 | 8 | 1 | -279.3371 | -17.902 | 21.1982 | -282.6333 | 0 | N | -279
FMM | 2022-02-13 | 8 | Weekend | PACE | DN | 2022-01-22 | 9 | 1 | -354.2507 | -29.302 | -20.472 | -304.4767 | 0 | N | -354
FMM | 2022-02-13 | 9 | Weekend | PACE | DN | 2022-01-22 | 9 | 3 | -461.4553 | -52.836 | -150.7793 | -257.84 | 0 | N | -461
FMM | 2022-02-13 | 10 | Weekend | PACE | DN | 2021-12-12 | 10 | 3 | -406.6714 | 5.693 | -97.1377 | -315.2267 | 0 | N | -406
FMM | 2022-02-13 | 11 | Weekend | PACE | DN | 2022-01-22 | 11 | 3 | -255.53 | -24.64 | -64.46 | -166.43 | 0 | N | -255
FMM | 2022-02-13 | 12 | Weekend | PACE | DN | 2021-12-05 | 12 | 4 | -313.6978 | -80.744 | -8.2205 | -224.7333 | 0 | N | -313
FMM | 2022-02-13 | 13 | Weekend | PACE | DN | 2022-02-06 | 13 | 2 | -278.0529 | 12.007 | 1.5001 | -291.56 | 0 | N | -278
FMM | 2022-02-13 | 14 | Weekend | PACE | DN | 2022-01-01 | 14 | 4 | -392.5309 | 31.432 | -86.4996 | -337.4633 | 0 | N | -392
FMM | 2022-02-13 | 15 | Weekend | PACE | DN | 2022-01-01 | 15 | 2 | -416.7436 | -30.983 | -110.5372 | -275.2233 | 0 | N | -416
FMM | 2022-02-13 | 16 | Weekend | PACE | DN | 2021-12-18 | 16 | 2 | -233.6729 | 6.058 | -68.7876 | -170.9433 | 0 | N | -233
FMM | 2022-02-13 | 17 | Weekend | PACE | DN | 2022-01-01 | 17 | 4 | -323.825 | 17.535 | 0 | -341.36 | 0 | N | -323
FMM | 2022-02-13 | 18 | Weekend | PACE | DN | 2022-01-02 | 18 | 4 | -153.2597 | -116.103 | 0 | -37.1567 | 0 | N | -153
FMM | 2022-02-13 | 19 | Weekend | PACE | DN | 2021-12-26 | 20 | 1 | -158.446 | -31.796 | 0 | -126.65 | 0 | N | -158
FMM | 2022-02-13 | 20 | Weekend | PACE | DN | 2022-01-16 | 21 | 1 | -231.737 | 11.653 | 0 | -243.39 | 0 | N | -231
FMM | 2022-02-13 | 21 | Weekend | PACE | DN | 2022-01-16 | 22 | 1 | -289.8793 | 52.304 | 0 | -342.1833 | 0 | N | -289
FMM | 2022-02-13 | 22 | Weekend | PACE | DN | 2022-01-16 | 22 | 4 | -271.684 | 3.026 | 0 | -274.71 | 0 | N | -271
FMM | 2022-02-13 | 23 | Weekend | PACE | DN | 2021-12-25 | 23 | 3 | -231.2273 | -52.654 | 0 | -178.5733 | 0 | N | -231
FMM | 2022-02-13 | 24 | Weekend | PACE | DN | 2022-01-30 | 24 | 3 | -134.4714 | -3.448 | 0 | -131.0234 | 0 | N | -134
FMM | 2022-02-13 | 1 | Weekend | PACW | UP | 2021-12-19 | 1 | 4 | 134.04 | 12.78 | 0 | 121.26 | 0 | N | 134
FMM | 2022-02-13 | 2 | Weekend | PACW | UP | 2021-12-05 | 2 | 4 | 86.5513 | 7.148 | 0 | 79.4033 | 0 | N | 86
FMM | 2022-02-13 | 3 | Weekend | PACW | UP | 2021-12-05 | 4 | 1 | 78.6733 | -5.24 | 0 | 83.9133 | 0 | N | 78
FMM | 2022-02-13 | 4 | Weekend | PACW | UP | 2021-12-05 | 4 | 3 | 81.08 | 15.26 | 0 | 65.82 | 0 | N | 81
FMM | 2022-02-13 | 5 | Weekend | PACW | UP | 2021-12-05 | 5 | 2 | 98.482 | 7.002 | 0 | 91.48 | 0 | N | 98
FMM | 2022-02-13 | 6 | Weekend | PACW | UP | 2021-12-25 | 7 | 1 | 134.183 | 144.113 | 0 | -9.93 | 0 | N | 134
FMM | 2022-02-13 | 7 | Weekend | PACW | UP | 2021-12-25 | 7 | 4 | 263.051 | 166.981 | 0 | 96.07 | 0 | Y | 222
FMM | 2022-02-13 | 8 | Weekend | PACW | UP | 2021-12-12 | 8 | 3 | 65.694 | 2.164 | -2.3967 | 65.9267 | 0 | N | 65
FMM | 2022-02-13 | 9 | Weekend | PACW | UP | 2021-12-04 | 9 | 3 | 180.6397 | -29.597 | 23.1 | 187.1367 | 0 | N | 180
FMM | 2022-02-13 | 10 | Weekend | PACW | UP | 2021-12-11 | 10 | 3 | 154.603 | -1.837 | 21.2467 | 135.1933 | 0 | N | 154
FMM | 2022-02-13 | 11 | Weekend | PACW | UP | 2021-12-11 | 11 | 4 | 68.967 | 10.377 | -3.2267 | 61.8167 | 0 | N | 68
FMM | 2022-02-13 | 12 | Weekend | PACW | UP | 2021-12-11 | 12 | 4 | 164.2333 | 7.81 | -9.71 | 166.1333 | 0 | N | 164
FMM | 2022-02-13 | 13 | Weekend | PACW | UP | 2021-12-25 | 13 | 2 | 189.1 | 28.89 | -0.37 | 160.58 | 0 | N | 189
FMM | 2022-02-13 | 14 | Weekend | PACW | UP | 2021-12-04 | 14 | 3 | 116.9067 | 26.36 | 13.6367 | 76.91 | 0 | N | 116
FMM | 2022-02-13 | 15 | Weekend | PACW | UP | 2021-12-12 | 15 | 4 | 166.8337 | 8.697 | 8.5633 | 149.5733 | 0 | N | 166
FMM | 2022-02-13 | 16 | Weekend | PACW | UP | 2021-12-12 | 17 | 1 | 74.441 | -15.119 | -5.4267 | 94.9867 | 0 | N | 74
FMM | 2022-02-13 | 17 | Weekend | PACW | UP | 2021-12-26 | 17 | 4 | 130.9447 | 6.598 | 0 | 124.3467 | 0 | N | 130
FMM | 2022-02-13 | 18 | Weekend | PACW | UP | 2022-01-08 | 18 | 3 | 142.2983 | 91.255 | 0 | 51.0433 | 0 | N | 142
FMM | 2022-02-13 | 19 | Weekend | PACW | UP | 2022-02-05 | 19 | 4 | 112.418 | 38.548 | 0 | 73.87 | 0 | N | 112
FMM | 2022-02-13 | 20 | Weekend | PACW | UP | 2021-12-11 | 20 | 4 | 117.7203 | 27.077 | 0 | 90.6433 | 0 | N | 117
FMM | 2022-02-13 | 21 | Weekend | PACW | UP | 2021-12-04 | 21 | 4 | 107.9627 | 14.936 | 0 | 93.0267 | 0 | N | 107
FMM | 2022-02-13 | 22 | Weekend | PACW | UP | 2021-12-04 | 22 | 2 | 114.8547 | 11.558 | 0 | 103.2967 | 0 | N | 114
FMM | 2022-02-13 | 23 | Weekend | PACW | UP | 2021-12-26 | 23 | 3 | 106.752 | 59.162 | 0 | 47.59 | 0 | N | 106
FMM | 2022-02-13 | 24 | Weekend | PACW | UP | 2021-12-19 | 1 | 1 | 207.8383 | 26.855 | 0 | 180.9833 | 0 | N | 207
FMM | 2022-02-13 | 1 | Weekend | PACW | DN | 2021-12-26 | 1 | 3 | -76.403 | 2.477 | 0 | -78.88 | 0 | N | -76
FMM | 2022-02-13 | 2 | Weekend | PACW | DN | 2021-12-05 | 2 | 2 | -43.415 | 13.385 | 0 | -56.8 | 0 | N | -43
FMM | 2022-02-13 | 3 | Weekend | PACW | DN | 2022-02-06 | 3 | 2 | -44.4483 | -9.695 | 0 | -34.7533 | 0 | N | -44
FMM | 2022-02-13 | 4 | Weekend | PACW | DN | 2022-01-09 | 4 | 4 | -76.3143 | -6.661 | 0 | -69.6533 | 0 | N | -76
FMM | 2022-02-13 | 5 | Weekend | PACW | DN | 2021-12-18 | 5 | 4 | -60.7353 | -14.392 | 0 | -46.3433 | 0 | N | -60
FMM | 2022-02-13 | 6 | Weekend | PACW | DN | 2022-01-09 | 6 | 3 | -41.4877 | -1.121 | 0 | -40.3667 | 0 | N | -41
FMM | 2022-02-13 | 7 | Weekend | PACW | DN | 2022-01-22 | 8 | 1 | -68.313 | -1.173 | 0 | -67.14 | 0 | N | -68
FMM | 2022-02-13 | 8 | Weekend | PACW | DN | 2021-12-04 | 8 | 3 | -313.7327 | -38.906 | 0.32333 | -275.15 | 0 | N | -232
FMM | 2022-02-13 | 9 | Weekend | PACW | DN | 2022-01-30 | 9 | 4 | -132.6777 | -6.621 | -50.85 | -75.2067 | 0 | N | -132
FMM | 2022-02-13 | 10 | Weekend | PACW | DN | 2022-02-05 | 10 | 3 | -110.8363 | -50.773 | -38.3867 | -21.6767 | 0 | N | -110
FMM | 2022-02-13 | 11 | Weekend | PACW | DN | 2022-01-09 | 11 | 4 | -106.2447 | -111.818 | -2.67 | 8.2433 | 0 | N | -106
FMM | 2022-02-13 | 12 | Weekend | PACW | DN | 2022-01-08 | 12 | 4 | -78.248 | -48.138 | -10.3367 | -19.7733 | 0 | N | -78
FMM | 2022-02-13 | 13 | Weekend | PACW | DN | 2021-12-18 | 13 | 3 | -130.8263 | 4.067 | 2.0433 | -136.9367 | 0 | N | -130
FMM | 2022-02-13 | 14 | Weekend | PACW | DN | 2022-01-23 | 14 | 4 | -98.488 | -72.018 | 1.5767 | -28.0467 | 0 | N | -98
FMM | 2022-02-13 | 15 | Weekend | PACW | DN | 2022-01-30 | 16 | 1 | -86.2257 | -5.669 | 10.67 | -91.2267 | 0 | N | -86
FMM | 2022-02-13 | 16 | Weekend | PACW | DN | 2021-12-04 | 17 | 1 | -105.8727 | -45.186 | -5.9633 | -54.7233 | 0 | N | -105
FMM | 2022-02-13 | 17 | Weekend | PACW | DN | 2021-12-04 | 17 | 2 | -88.8927 | 8.424 | 2.0933 | -99.41 | 0 | N | -88
FMM | 2022-02-13 | 18 | Weekend | PACW | DN | 2021-12-11 | 18 | 3 | -84.8367 | -84.91 | 0 | 0.073334 | 0 | N | -84
FMM | 2022-02-13 | 19 | Weekend | PACW | DN | 2022-01-30 | 19 | 4 | -123.1993 | -51.166 | 0 | -72.0333 | 0 | N | -123
FMM | 2022-02-13 | 20 | Weekend | PACW | DN | 2022-01-30 | 20 | 3 | -62.0647 | 13.922 | 0 | -75.9867 | 0 | N | -62
FMM | 2022-02-13 | 21 | Weekend | PACW | DN | 2022-01-30 | 22 | 1 | -150.7007 | -1.734 | 0 | -148.9667 | 0 | N | -150
FMM | 2022-02-13 | 22 | Weekend | PACW | DN | 2022-01-30 | 22 | 3 | -101.6037 | 8.123 | 0 | -109.7267 | 0 | N | -101
FMM | 2022-02-13 | 23 | Weekend | PACW | DN | 2022-02-06 | 23 | 4 | -71.3787 | 7.558 | 0 | -78.9367 | 0 | N | -71
FMM | 2022-02-13 | 24 | Weekend | PACW | DN | 2022-02-06 | 24 | 3 | -74.7587 | -2.092 | 0 | -72.6667 | 0 | N | -74
FMM | 2022-02-13 | 1 | Weekend | PGE | UP | 2021-12-19 | 1 | 3 | 126.204 | 9.204 | 0 | 117 | 0 | N | 126
FMM | 2022-02-13 | 2 | Weekend | PGE | UP | 2022-01-08 | 2 | 3 | 98.9077 | 9.241 | 0 | 89.6667 | 0 | N | 98
FMM | 2022-02-13 | 3 | Weekend | PGE | UP | 2022-01-08 | 3 | 3 | 102.9377 | -5.729 | 0 | 108.6667 | 0 | N | 102
FMM | 2022-02-13 | 4 | Weekend | PGE | UP | 2022-01-08 | 4 | 2 | 85.0307 | -5.636 | 0 | 90.6667 | 0 | N | 85
FMM | 2022-02-13 | 5 | Weekend | PGE | UP | 2022-01-08 | 5 | 4 | 98.122 | -22.878 | 0 | 121 | 0 | N | 98
FMM | 2022-02-13 | 6 | Weekend | PGE | UP | 2021-12-05 | 6 | 3 | 171.1563 | 12.823 | 0 | 158.3333 | 0 | N | 171
FMM | 2022-02-13 | 7 | Weekend | PGE | UP | 2021-12-05 | 7 | 2 | 165.921 | 15.921 | 0 | 150 | 0 | N | 165
FMM | 2022-02-13 | 8 | Weekend | PGE | UP | 2021-12-05 | 8 | 3 | 126.899 | 15.899 | 0 | 111 | 0 | N | 126
FMM | 2022-02-13 | 9 | Weekend | PGE | UP | 2021-12-04 | 9 | 4 | 86.322 | 22.322 | 0 | 64 | 0 | N | 86
FMM | 2022-02-13 | 10 | Weekend | PGE | UP | 2022-01-08 | 10 | 2 | 116.3173 | 27.984 | 0 | 88.3333 | 0 | N | 116
FMM | 2022-02-13 | 11 | Weekend | PGE | UP | 2022-01-01 | 11 | 4 | 119.212 | 120.212 | 0 | -1 | 0 | N | 119
FMM | 2022-02-13 | 12 | Weekend | PGE | UP | 2021-12-25 | 12 | 3 | 120.5223 | 55.189 | 0 | 65.3333 | 0 | N | 120
FMM | 2022-02-13 | 13 | Weekend | PGE | UP | 2021-12-04 | 14 | 1 | 168.347 | 43.347 | 0 | 125 | 0 | N | 168
FMM | 2022-02-13 | 14 | Weekend | PGE | UP | 2021-12-25 | 14 | 4 | 144.2507 | 25.584 | 0 | 118.6667 | 0 | N | 144
FMM | 2022-02-13 | 15 | Weekend | PGE | UP | 2021-12-25 | 15 | 3 | 130.3233 | -15.01 | 0 | 145.3333 | 0 | N | 130
FMM | 2022-02-13 | 16 | Weekend | PGE | UP | 2022-01-08 | 16 | 4 | 82.0417 | 47.375 | 0 | 34.6667 | 0 | N | 82
FMM | 2022-02-13 | 17 | Weekend | PGE | UP | 2021-12-26 | 17 | 4 | 154.817 | 18.817 | 0 | 136 | 0 | N | 154
FMM | 2022-02-13 | 18 | Weekend | PGE | UP | 2021-12-11 | 19 | 1 | 92.5533 | 37.22 | 0 | 55.3333 | 0 | N | 92
FMM | 2022-02-13 | 19 | Weekend | PGE | UP | 2021-12-25 | 19 | 4 | 170.6467 | 146.98 | 0 | 23.6667 | 0 | N | 170
FMM | 2022-02-13 | 20 | Weekend | PGE | UP | 2021-12-11 | 20 | 4 | 141.6517 | 22.985 | 0 | 118.6667 | 0 | N | 141
FMM | 2022-02-13 | 21 | Weekend | PGE | UP | 2021-12-18 | 21 | 4 | 123.68 | 50.68 | 0 | 73 | 0 | N | 123
FMM | 2022-02-13 | 22 | Weekend | PGE | UP | 2021-12-18 | 22 | 4 | 136.907 | 48.907 | 0 | 88 | 0 | N | 136
FMM | 2022-02-13 | 23 | Weekend | PGE | UP | 2021-12-11 | 24 | 1 | 140.645 | 24.645 | 0 | 116 | 0 | N | 140
FMM | 2022-02-13 | 24 | Weekend | PGE | UP | 2021-12-11 | 24 | 2 | 212.1703 | -5.163 | 0 | 217.3333 | 0 | N | 212
FMM | 2022-02-13 | 1 | Weekend | PGE | DN | 2021-12-26 | 1 | 3 | -129.7437 | 25.923 | 0 | -155.6667 | 0 | N | -129
FMM | 2022-02-13 | 2 | Weekend | PGE | DN | 2021-12-11 | 2 | 2 | -188.0367 | 9.63 | 0 | -197.6667 | 0 | N | -188
FMM | 2022-02-13 | 3 | Weekend | PGE | DN | 2021-12-25 | 4 | 1 | -58.695 | 0.305 | 0 | -59 | 0 | N | -58
FMM | 2022-02-13 | 4 | Weekend | PGE | DN | 2021-12-12 | 4 | 2 | -177.309 | -0.309 | 0 | -177 | 0 | N | -177
FMM | 2022-02-13 | 5 | Weekend | PGE | DN | 2021-12-26 | 5 | 2 | -54.7707 | -30.104 | 0 | -24.6667 | 0 | N | -54
FMM | 2022-02-13 | 6 | Weekend | PGE | DN | 2022-01-30 | 6 | 4 | -34.443 | -35.443 | 0 | 1 | 0 | N | -34
FMM | 2022-02-13 | 7 | Weekend | PGE | DN | 2021-12-26 | 7 | 2 | -78.215 | -8.215 | 0 | -70 | 0 | N | -78
FMM | 2022-02-13 | 8 | Weekend | PGE | DN | 2021-12-26 | 9 | 1 | -59.7317 | -23.065 | 0 | -36.6667 | 0 | N | -59
FMM | 2022-02-13 | 9 | Weekend | PGE | DN | 2021-12-26 | 9 | 2 | -71.0693 | -24.736 | 0 | -46.3333 | 0 | N | -71
FMM | 2022-02-13 | 10 | Weekend | PGE | DN | 2022-01-29 | 10 | 4 | -54.019 | -54.019 | 0 | 0 | 0 | N | -54
FMM | 2022-02-13 | 11 | Weekend | PGE | DN | 2021-12-04 | 11 | 4 | -127.6753 | 74.658 | 0 | -202.3333 | 0 | N | -127
FMM | 2022-02-13 | 12 | Weekend | PGE | DN | 2021-12-04 | 12 | 4 | -107.8843 | 3.449 | 0 | -111.3333 | 0 | N | -107
FMM | 2022-02-13 | 13 | Weekend | PGE | DN | 2021-12-26 | 13 | 2 | -101.0933 | -15.76 | 0 | -85.3333 | 0 | N | -101
FMM | 2022-02-13 | 14 | Weekend | PGE | DN | 2022-01-23 | 14 | 3 | -76.76 | -76.76 | 0 | 0 | 0 | N | -76
FMM | 2022-02-13 | 15 | Weekend | PGE | DN | 2021-12-04 | 15 | 4 | -87.6737 | -11.007 | 0 | -76.6667 | 0 | N | -87
FMM | 2022-02-13 | 16 | Weekend | PGE | DN | 2021-12-18 | 16 | 4 | -126.0227 | 3.644 | 0 | -129.6667 | 0 | N | -126
FMM | 2022-02-13 | 17 | Weekend | PGE | DN | 2021-12-11 | 18 | 1 | -80.577 | -75.577 | 0 | -5 | 0 | N | -80
FMM | 2022-02-13 | 18 | Weekend | PGE | DN | 2021-12-18 | 18 | 4 | -183.7843 | -102.451 | 0 | -81.3333 | 0 | N | -183
FMM | 2022-02-13 | 19 | Weekend | PGE | DN | 2022-01-30 | 19 | 4 | -80.1617 | -99.495 | 0 | 19.3333 | 0 | N | -80
FMM | 2022-02-13 | 20 | Weekend | PGE | DN | 2022-01-30 | 21 | 1 | -165.2587 | 19.408 | 0 | -184.6667 | 0 | N | -165
FMM | 2022-02-13 | 21 | Weekend | PGE | DN | 2022-01-30 | 21 | 4 | -111.2767 | 2.39 | 0 | -113.6667 | 0 | N | -111
FMM | 2022-02-13 | 22 | Weekend | PGE | DN | 2022-01-30 | 23 | 1 | -211.7693 | 7.564 | 0 | -219.3333 | 0 | N | -211
FMM | 2022-02-13 | 23 | Weekend | PGE | DN | 2022-01-30 | 23 | 3 | -92.7627 | 9.904 | 0 | -102.6667 | 0 | N | -92
FMM | 2022-02-13 | 24 | Weekend | PGE | DN | 2022-01-01 | 24 | 2 | -148.633 | -147.633 | 0 | -1 | 0 | N | -148
FMM | 2022-02-13 | 1 | Weekend | PNM | UP | 2022-01-01 | 2 | 1 | 55.489 | 8.429 | 0 | 47.06 | 0 | N | 55
FMM | 2022-02-13 | 2 | Weekend | PNM | UP | 2022-02-06 | 2 | 4 | 73.4827 | -17.604 | 0 | 91.0867 | 0 | N | 73
FMM | 2022-02-13 | 3 | Weekend | PNM | UP | 2021-12-11 | 3 | 3 | 74.7307 | 0.924 | 0 | 73.8067 | 0 | N | 74
FMM | 2022-02-13 | 4 | Weekend | PNM | UP | 2022-01-16 | 4 | 3 | 66.9607 | 2.634 | 0 | 64.3267 | 0 | N | 66
FMM | 2022-02-13 | 5 | Weekend | PNM | UP | 2022-01-16 | 5 | 3 | 72.506 | -0.894 | 0 | 73.4 | 0 | N | 72
FMM | 2022-02-13 | 6 | Weekend | PNM | UP | 2021-12-26 | 7 | 1 | 72.605 | -13.555 | 0.20667 | 85.9533 | 0 | N | 72
FMM | 2022-02-13 | 7 | Weekend | PNM | UP | 2022-02-06 | 7 | 4 | 90.5017 | 29.935 | 3.2733 | 57.2933 | 0 | N | 90
FMM | 2022-02-13 | 8 | Weekend | PNM | UP | 2022-01-30 | 8 | 4 | 99.9647 | 35.749 | 38.9733 | 25.2433 | 0 | N | 99
FMM | 2022-02-13 | 9 | Weekend | PNM | UP | 2021-12-12 | 10 | 1 | 73.3963 | 6.003 | -1.5533 | 68.9467 | 0 | N | 73
FMM | 2022-02-13 | 10 | Weekend | PNM | UP | 2022-01-30 | 10 | 3 | 76.7917 | 35.055 | 8.9867 | 32.75 | 0 | N | 76
FMM | 2022-02-13 | 11 | Weekend | PNM | UP | 2021-12-26 | 11 | 3 | 72.3743 | 21.921 | 1.07 | 49.3833 | 0 | N | 72
FMM | 2022-02-13 | 12 | Weekend | PNM | UP | 2022-01-22 | 12 | 4 | 48.1287 | -13.758 | 3.91 | 57.9767 | 0 | N | 48
FMM | 2022-02-13 | 13 | Weekend | PNM | UP | 2022-01-08 | 13 | 4 | 48.827 | 18.797 | 18.5867 | 11.4434 | 0 | N | 48
FMM | 2022-02-13 | 14 | Weekend | PNM | UP | 2021-12-25 | 15 | 1 | 83.7063 | 16.323 | 29.67 | 37.7133 | 0 | N | 83
FMM | 2022-02-13 | 15 | Weekend | PNM | UP | 2022-01-02 | 15 | 2 | 85.621 | 2.221 | -0.84667 | 84.2467 | 0 | N | 85
FMM | 2022-02-13 | 16 | Weekend | PNM | UP | 2022-01-15 | 17 | 1 | 103.4897 | 27.073 | 3.2567 | 73.16 | 0 | N | 103
FMM | 2022-02-13 | 17 | Weekend | PNM | UP | 2022-01-30 | 17 | 3 | 64.6787 | 20.752 | 0.57333 | 43.3533 | 0 | N | 64
FMM | 2022-02-13 | 18 | Weekend | PNM | UP | 2021-12-25 | 18 | 2 | 86.8643 | -31.069 | 0 | 117.9333 | 0 | N | 86
FMM | 2022-02-13 | 19 | Weekend | PNM | UP | 2022-02-05 | 19 | 2 | 80.6683 | -36.705 | 0 | 117.3733 | 0 | N | 80
FMM | 2022-02-13 | 20 | Weekend | PNM | UP | 2021-12-26 | 21 | 1 | 112.244 | -8.206 | 0 | 120.45 | 0 | N | 112
FMM | 2022-02-13 | 21 | Weekend | PNM | UP | 2021-12-26 | 21 | 2 | 148.2177 | -2.649 | 0 | 150.8667 | 0 | Y | 143
FMM | 2022-02-13 | 22 | Weekend | PNM | UP | 2021-12-12 | 23 | 1 | 80.5147 | 16.818 | 0 | 63.6967 | 0 | N | 80
FMM | 2022-02-13 | 23 | Weekend | PNM | UP | 2022-01-16 | 23 | 4 | 66.0597 | 2.083 | 0 | 63.9767 | 0 | N | 66
FMM | 2022-02-13 | 24 | Weekend | PNM | UP | 2022-01-08 | 24 | 4 | 66.5283 | 3.715 | 0 | 62.8133 | 0 | N | 66
FMM | 2022-02-13 | 1 | Weekend | PNM | DN | 2021-12-25 | 1 | 3 | -56.4707 | -11.984 | 0 | -44.4867 | 0 | N | -56
FMM | 2022-02-13 | 2 | Weekend | PNM | DN | 2021-12-05 | 2 | 2 | -71.912 | 8.518 | 0 | -80.43 | 0 | N | -71
FMM | 2022-02-13 | 3 | Weekend | PNM | DN | 2022-01-02 | 3 | 2 | -73.452 | 5.358 | 0 | -78.81 | 0 | N | -73
FMM | 2022-02-13 | 4 | Weekend | PNM | DN | 2022-01-02 | 4 | 3 | -97.978 | 3.212 | 0 | -101.19 | 0 | N | -97
FMM | 2022-02-13 | 5 | Weekend | PNM | DN | 2021-12-19 | 6 | 1 | -79.4547 | -0.218 | 0 | -79.2367 | 0 | N | -79
FMM | 2022-02-13 | 6 | Weekend | PNM | DN | 2022-01-09 | 6 | 4 | -73.725 | -0.145 | 0 | -73.58 | 0 | N | -73
FMM | 2022-02-13 | 7 | Weekend | PNM | DN | 2022-01-01 | 7 | 2 | -81.1387 | 6.448 | -1.3467 | -86.24 | 0 | N | -81
FMM | 2022-02-13 | 8 | Weekend | PNM | DN | 2022-01-22 | 8 | 2 | -93.9063 | 10.757 | -31.46 | -73.2033 | 0 | N | -93
FMM | 2022-02-13 | 9 | Weekend | PNM | DN | 2021-12-18 | 10 | 1 | -73.291 | -17.421 | -1.75 | -54.12 | 0 | N | -73
FMM | 2022-02-13 | 10 | Weekend | PNM | DN | 2022-01-01 | 11 | 1 | -63.3507 | -26.694 | -14.5367 | -22.12 | 0 | N | -63
FMM | 2022-02-13 | 11 | Weekend | PNM | DN | 2022-01-01 | 11 | 3 | -91.7003 | -30.277 | -23.35 | -38.0733 | 0 | N | -91
FMM | 2022-02-13 | 12 | Weekend | PNM | DN | 2021-12-26 | 13 | 1 | -76.67 | -81.12 | 6.8 | -2.35 | 0 | N | -76
FMM | 2022-02-13 | 13 | Weekend | PNM | DN | 2022-02-06 | 13 | 4 | -87.4713 | -24.628 | -34.2133 | -28.63 | 0 | N | -87
FMM | 2022-02-13 | 14 | Weekend | PNM | DN | 2022-02-06 | 14 | 2 | -65.488 | -31.458 | -33.1667 | -0.86334 | 0 | N | -65
FMM | 2022-02-13 | 15 | Weekend | PNM | DN | 2021-12-19 | 16 | 1 | -83.077 | 1.893 | -28.2633 | -56.7067 | 0 | N | -83
FMM | 2022-02-13 | 16 | Weekend | PNM | DN | 2021-12-05 | 16 | 3 | -67.8 | 11.23 | -3.1133 | -75.9167 | 0 | N | -67
FMM | 2022-02-13 | 17 | Weekend | PNM | DN | 2021-12-04 | 18 | 1 | -109.449 | -44.789 | 0 | -64.66 | 0 | N | -109
FMM | 2022-02-13 | 18 | Weekend | PNM | DN | 2022-01-16 | 18 | 2 | -118.5843 | -52.431 | 0 | -66.1533 | 0 | N | -118
FMM | 2022-02-13 | 19 | Weekend | PNM | DN | 2021-12-25 | 19 | 3 | -68.6547 | 2.932 | 0 | -71.5867 | 0 | N | -68
FMM | 2022-02-13 | 20 | Weekend | PNM | DN | 2022-01-16 | 20 | 3 | -82.322 | -10.382 | 0 | -71.94 | 0 | N | -82
FMM | 2022-02-13 | 21 | Weekend | PNM | DN | 2021-12-25 | 22 | 1 | -150.984 | 0.516 | 0 | -151.5 | 0 | N | -150
FMM | 2022-02-13 | 22 | Weekend | PNM | DN | 2021-12-26 | 22 | 4 | -114.7583 | 10.445 | 0 | -125.2033 | 0 | N | -114
FMM | 2022-02-13 | 23 | Weekend | PNM | DN | 2021-12-26 | 23 | 3 | -106.984 | 12.496 | 0 | -119.48 | 0 | N | -106
FMM | 2022-02-13 | 24 | Weekend | PNM | DN | 2022-01-01 | 24 | 4 | -45.4957 | -4.619 | 0 | -40.8767 | 0 | N | -45
FMM | 2022-02-13 | 1 | Weekend | PSEI | UP | 2021-12-12 | 1 | 2 | 173.4826 | 17.327 | 0 | 156.1556 | 0 | N | 173
FMM | 2022-02-13 | 2 | Weekend | PSEI | UP | 2021-12-19 | 2 | 2 | 109.2696 | 15.044 | 0 | 94.2256 | 0 | N | 109
FMM | 2022-02-13 | 3 | Weekend | PSEI | UP | 2021-12-26 | 4 | 1 | 54.4481 | 8.937 | 0 | 45.5111 | 0 | N | 54
FMM | 2022-02-13 | 4 | Weekend | PSEI | UP | 2022-01-08 | 5 | 1 | 61.9351 | 1.685 | 0 | 60.2501 | 0 | N | 61
FMM | 2022-02-13 | 5 | Weekend | PSEI | UP | 2022-01-08 | 5 | 4 | 115.0824 | -6.964 | 0 | 122.0464 | 0 | N | 115
FMM | 2022-02-13 | 6 | Weekend | PSEI | UP | 2021-12-05 | 7 | 1 | 84.4599 | 46.932 | 0 | 37.5279 | 0 | N | 84
FMM | 2022-02-13 | 7 | Weekend | PSEI | UP | 2021-12-26 | 7 | 2 | 96.623 | 38.858 | 0 | 57.765 | 0 | N | 96
FMM | 2022-02-13 | 8 | Weekend | PSEI | UP | 2021-12-12 | 8 | 3 | 67.8364 | -30.296 | 0 | 98.1324 | 0 | N | 67
FMM | 2022-02-13 | 9 | Weekend | PSEI | UP | 2021-12-26 | 9 | 4 | 115.7475 | 94.123 | 0 | 21.6245 | 0 | N | 115
FMM | 2022-02-13 | 10 | Weekend | PSEI | UP | 2021-12-26 | 10 | 4 | 119.6131 | 117.82 | 0 | 1.7931 | 0 | N | 119
FMM | 2022-02-13 | 11 | Weekend | PSEI | UP | 2021-12-26 | 11 | 4 | 86.3493 | 85.697 | 0 | 0.65229 | 0 | N | 86
FMM | 2022-02-13 | 12 | Weekend | PSEI | UP | 2021-12-05 | 12 | 2 | 68.8041 | 58.547 | 0 | 10.2571 | 0 | N | 68
FMM | 2022-02-13 | 13 | Weekend | PSEI | UP | 2022-01-02 | 13 | 2 | 97.231 | 75.417 | 0 | 21.814 | 0 | N | 97
FMM | 2022-02-13 | 14 | Weekend | PSEI | UP | 2021-12-26 | 15 | 1 | 64.929 | 54.018 | 0 | 10.911 | 0 | N | 64
FMM | 2022-02-13 | 15 | Weekend | PSEI | UP | 2021-12-04 | 16 | 1 | 119.7333 | 10.945 | 0 | 108.7883 | 0 | N | 119
FMM | 2022-02-13 | 16 | Weekend | PSEI | UP | 2021-12-11 | 17 | 1 | 187.2299 | 81.964 | 0 | 105.2659 | 0 | N | 187
FMM | 2022-02-13 | 17 | Weekend | PSEI | UP | 2021-12-04 | 18 | 1 | 145.5529 | -50.816 | 0 | 196.3689 | 0 | N | 145
FMM | 2022-02-13 | 18 | Weekend | PSEI | UP | 2021-12-11 | 19 | 1 | 145.0966 | -13.068 | 0 | 158.1646 | 0 | N | 145
FMM | 2022-02-13 | 19 | Weekend | PSEI | UP | 2021-12-11 | 20 | 1 | 122.7427 | 49.346 | 0 | 73.3967 | 0 | N | 122
FMM | 2022-02-13 | 20 | Weekend | PSEI | UP | 2021-12-12 | 20 | 4 | 139.9828 | 23.131 | 0 | 116.8518 | 0 | N | 139
FMM | 2022-02-13 | 21 | Weekend | PSEI | UP | 2021-12-26 | 21 | 2 | 89.4804 | 72.53 | 0 | 16.9504 | 0 | N | 89
FMM | 2022-02-13 | 22 | Weekend | PSEI | UP | 2022-01-01 | 23 | 1 | 101.5036 | 94.083 | 0 | 7.4206 | 0 | N | 101
FMM | 2022-02-13 | 23 | Weekend | PSEI | UP | 2021-12-25 | 23 | 3 | 126.8429 | 98.456 | 0 | 28.3869 | 0 | N | 126
FMM | 2022-02-13 | 24 | Weekend | PSEI | UP | 2021-12-25 | 24 | 4 | 133.388 | 66.367 | 0 | 67.021 | 0 | N | 133
FMM | 2022-02-13 | 1 | Weekend | PSEI | DN | 2021-12-25 | 2 | 1 | -77.0582 | -24.068 | 0 | -52.9902 | 0 | N | -77
FMM | 2022-02-13 | 2 | Weekend | PSEI | DN | 2021-12-25 | 2 | 2 | -49.2915 | -13.198 | 0 | -36.0935 | 0 | N | -49
FMM | 2022-02-13 | 3 | Weekend | PSEI | DN | 2021-12-11 | 3 | 4 | -44.1019 | 4.353 | 0 | -48.4549 | 0 | N | -44
FMM | 2022-02-13 | 4 | Weekend | PSEI | DN | 2021-12-12 | 4 | 3 | -50.853 | -30.037 | 0 | -20.816 | 0 | N | -50
FMM | 2022-02-13 | 5 | Weekend | PSEI | DN | 2021-12-12 | 5 | 3 | -59.4327 | 11.198 | 0 | -70.6307 | 0 | N | -59
FMM | 2022-02-13 | 6 | Weekend | PSEI | DN | 2021-12-11 | 6 | 4 | -62.3569 | -20.33 | 0 | -42.0269 | 0 | N | -62
FMM | 2022-02-13 | 7 | Weekend | PSEI | DN | 2022-02-05 | 7 | 4 | -65.8565 | -24.003 | 0 | -41.8535 | 0 | N | -65
FMM | 2022-02-13 | 8 | Weekend | PSEI | DN | 2022-02-05 | 8 | 3 | -97.0945 | -67.351 | 0 | -29.7435 | 0 | N | -97
FMM | 2022-02-13 | 9 | Weekend | PSEI | DN | 2021-12-04 | 9 | 3 | -95.7824 | -1.32 | 0 | -94.4624 | 0 | N | -95
FMM | 2022-02-13 | 10 | Weekend | PSEI | DN | 2022-01-23 | 10 | 3 | -91.8764 | -27.613 | 0 | -64.2634 | 0 | N | -91
FMM | 2022-02-13 | 11 | Weekend | PSEI | DN | 2021-12-04 | 12 | 1 | -91.2866 | -11.103 | 0 | -80.1836 | 0 | N | -91
FMM | 2022-02-13 | 12 | Weekend | PSEI | DN | 2021-12-18 | 13 | 1 | -129.3105 | -30.551 | 0 | -98.7595 | 0 | N | -129
FMM | 2022-02-13 | 13 | Weekend | PSEI | DN | 2022-01-15 | 14 | 1 | -126.6208 | -7.052 | 0 | -119.5688 | 0 | N | -126
FMM | 2022-02-13 | 14 | Weekend | PSEI | DN | 2022-02-06 | 14 | 3 | -105.9031 | -49.616 | 0 | -56.2871 | 0 | N | -105
FMM | 2022-02-13 | 15 | Weekend | PSEI | DN | 2022-01-22 | 15 | 3 | -39.5967 | -46.544 | 0 | 6.9473 | 0 | N | -39
FMM | 2022-02-13 | 16 | Weekend | PSEI | DN | 2021-12-12 | 16 | 4 | -61.1094 | -8.399 | 0 | -52.7104 | 0 | N | -61
FMM | 2022-02-13 | 17 | Weekend | PSEI | DN | 2021-12-12 | 17 | 4 | -106.8832 | -57.891 | 0 | -48.9922 | 0 | N | -106
FMM | 2022-02-13 | 18 | Weekend | PSEI | DN | 2022-01-02 | 18 | 3 | -112.6516 | -151.552 | 0 | 38.9004 | 0 | N | -112
FMM | 2022-02-13 | 19 | Weekend | PSEI | DN | 2021-12-12 | 20 | 1 | -65.8637 | 8.423 | 0 | -74.2867 | 0 | N | -65
FMM | 2022-02-13 | 20 | Weekend | PSEI | DN | 2022-01-16 | 21 | 1 | -57.417 | -62.041 | 0 | 4.624 | 0 | N | -57
FMM | 2022-02-13 | 21 | Weekend | PSEI | DN | 2021-12-04 | 21 | 3 | -132.5303 | 14.495 | 0 | -147.0253 | 0 | N | -132
FMM | 2022-02-13 | 22 | Weekend | PSEI | DN | 2022-01-23 | 22 | 2 | -65.5067 | -26.424 | 0 | -39.0827 | 0 | N | -65
FMM | 2022-02-13 | 23 | Weekend | PSEI | DN | 2022-01-15 | 23 | 2 | -48.1704 | -34.251 | 0 | -13.9194 | 0 | N | -48
FMM | 2022-02-13 | 24 | Weekend | PSEI | DN | 2021-12-18 | 24 | 4 | -48.6166 | -16.993 | 0 | -31.6236 | 0 | N | -48
FMM | 2022-02-13 | 1 | Weekend | SCL | UP | 2021-12-12 | 1 | 3 | 13.168 | 13.168 | 0 | 0 | 0 | N | 13
FMM | 2022-02-13 | 2 | Weekend | SCL | UP | 2022-01-01 | 2 | 2 | 10.392 | 10.392 | 0 | 0 | 0 | N | 10
FMM | 2022-02-13 | 3 | Weekend | SCL | UP | 2021-12-11 | 4 | 1 | 11.2839 | 11.2839 | 0 | 0 | 0 | N | 11
FMM | 2022-02-13 | 4 | Weekend | SCL | UP | 2022-01-01 | 4 | 4 | 9.31 | 9.31 | 0 | 0 | 0 | N | 9
FMM | 2022-02-13 | 5 | Weekend | SCL | UP | 2022-01-01 | 5 | 2 | 12.134 | 12.134 | 0 | 0 | 0 | N | 12
FMM | 2022-02-13 | 6 | Weekend | SCL | UP | 2022-01-01 | 6 | 4 | 23.69 | 23.69 | 0 | 0 | 0 | N | 23
FMM | 2022-02-13 | 7 | Weekend | SCL | UP | 2021-12-25 | 7 | 4 | 35.545 | 35.545 | 0 | 0 | 0 | N | 35
FMM | 2022-02-13 | 8 | Weekend | SCL | UP | 2021-12-26 | 8 | 4 | 24.384 | 24.384 | 0 | 0 | 0 | N | 24
FMM | 2022-02-13 | 9 | Weekend | SCL | UP | 2021-12-25 | 9 | 2 | 22.172 | 22.172 | 0 | 0 | 0 | N | 22
FMM | 2022-02-13 | 10 | Weekend | SCL | UP | 2022-01-08 | 10 | 4 | 18.377 | 18.377 | 0 | 0 | 0 | N | 18
FMM | 2022-02-13 | 11 | Weekend | SCL | UP | 2022-01-23 | 11 | 3 | 32.529 | 32.529 | 0 | 0 | 0 | N | 32
FMM | 2022-02-13 | 12 | Weekend | SCL | UP | 2021-12-26 | 13 | 1 | 44.729 | 44.729 | 0 | 0 | 0 | N | 44
FMM | 2022-02-13 | 13 | Weekend | SCL | UP | 2021-12-25 | 13 | 4 | 36.133 | 36.133 | 0 | 0 | 0 | N | 36
FMM | 2022-02-13 | 14 | Weekend | SCL | UP | 2022-01-01 | 14 | 3 | 40.766 | 40.766 | 0 | 0 | 0 | N | 40
FMM | 2022-02-13 | 15 | Weekend | SCL | UP | 2022-01-08 | 15 | 4 | 26.36 | 26.36 | 0 | 0 | 0 | N | 26
FMM | 2022-02-13 | 16 | Weekend | SCL | UP | 2021-12-05 | 17 | 1 | 22.999 | 22.999 | 0 | 0 | 0 | N | 22
FMM | 2022-02-13 | 17 | Weekend | SCL | UP | 2021-12-19 | 17 | 4 | 25.183 | 25.183 | 0 | 0 | 0 | N | 25
FMM | 2022-02-13 | 18 | Weekend | SCL | UP | 2022-01-09 | 18 | 3 | 30.486 | 30.486 | 0 | 0 | 0 | N | 30
FMM | 2022-02-13 | 19 | Weekend | SCL | UP | 2021-12-25 | 20 | 1 | 30.121 | 30.121 | 0 | 0 | 0 | N | 30
FMM | 2022-02-13 | 20 | Weekend | SCL | UP | 2021-12-26 | 20 | 3 | 35.427 | 35.427 | 0 | 0 | 0 | N | 35
FMM | 2022-02-13 | 21 | Weekend | SCL | UP | 2022-01-02 | 21 | 4 | 29.565 | 29.565 | 0 | 0 | 0 | N | 29
FMM | 2022-02-13 | 22 | Weekend | SCL | UP | 2021-12-11 | 22 | 4 | 23.353 | 23.353 | 0 | 0 | 0 | N | 23
FMM | 2022-02-13 | 23 | Weekend | SCL | UP | 2022-01-02 | 23 | 4 | 25.559 | 25.559 | 0 | 0 | 0 | N | 25
FMM | 2022-02-13 | 24 | Weekend | SCL | UP | 2022-01-02 | 24 | 2 | 24.528 | 24.528 | 0 | 0 | 0 | N | 24
FMM | 2022-02-13 | 1 | Weekend | SCL | DN | 2021-12-26 | 1 | 2 | -9.967 | -9.967 | 0 | 0 | 0 | N | -9
FMM | 2022-02-13 | 2 | Weekend | SCL | DN | 2021-12-19 | 3 | 1 | -9.052 | -9.052 | 0 | 0 | 0 | N | -9
FMM | 2022-02-13 | 3 | Weekend | SCL | DN | 2022-01-01 | 4 | 1 | -12.384 | -12.384 | 0 | 0 | 0 | N | -12
FMM | 2022-02-13 | 4 | Weekend | SCL | DN | 2021-12-12 | 5 | 1 | -12.084 | -12.084 | 0 | 0 | 0 | N | -12
FMM | 2022-02-13 | 5 | Weekend | SCL | DN | 2022-02-06 | 5 | 4 | -12.2026 | -12.2026 | 0 | 0 | 0 | N | -12
FMM | 2022-02-13 | 6 | Weekend | SCL | DN | 2021-12-11 | 6 | 4 | -12.811 | -12.811 | 0 | 0 | 0 | N | -12
FMM | 2022-02-13 | 7 | Weekend | SCL | DN | 2022-01-08 | 7 | 3 | -6.333 | -6.333 | 0 | 0 | 0 | N | -6
FMM | 2022-02-13 | 8 | Weekend | SCL | DN | 2022-01-30 | 9 | 1 | -20.507 | -20.507 | 0 | 0 | 0 | N | -20
FMM | 2022-02-13 | 9 | Weekend | SCL | DN | 2022-01-16 | 9 | 3 | -25.149 | -25.149 | 0 | 0 | 0 | N | -25
FMM | 2022-02-13 | 10 | Weekend | SCL | DN | 2021-12-26 | 10 | 2 | -29.572 | -29.572 | 0 | 0 | 0 | N | -29
FMM | 2022-02-13 | 11 | Weekend | SCL | DN | 2021-12-19 | 11 | 3 | -23.481 | -23.481 | 0 | 0 | 0 | N | -23
FMM | 2022-02-13 | 12 | Weekend | SCL | DN | 2022-02-06 | 12 | 4 | -31.889 | -31.889 | 0 | 0 | 0 | N | -31
FMM | 2022-02-13 | 13 | Weekend | SCL | DN | 2021-12-11 | 14 | 1 | -21.714 | -21.714 | 0 | 0 | 0 | N | -21
FMM | 2022-02-13 | 14 | Weekend | SCL | DN | 2022-01-29 | 14 | 2 | -12.927 | -12.927 | 0 | 0 | 0 | N | -12
FMM | 2022-02-13 | 15 | Weekend | SCL | DN | 2021-12-25 | 15 | 4 | -16.098 | -16.098 | 0 | 0 | 0 | N | -16
FMM | 2022-02-13 | 16 | Weekend | SCL | DN | 2021-12-25 | 16 | 2 | -15.378 | -15.378 | 0 | 0 | 0 | N | -15
FMM | 2022-02-13 | 17 | Weekend | SCL | DN | 2022-01-02 | 17 | 4 | -29.435 | -29.435 | 0 | 0 | 0 | N | -29
FMM | 2022-02-13 | 18 | Weekend | SCL | DN | 2021-12-18 | 18 | 2 | -36.095 | -36.095 | 0 | 0 | 0 | N | -36
FMM | 2022-02-13 | 19 | Weekend | SCL | DN | 2022-01-30 | 19 | 3 | -25.335 | -25.335 | 0 | 0 | 0 | N | -25
FMM | 2022-02-13 | 20 | Weekend | SCL | DN | 2021-12-12 | 20 | 3 | -10.639 | -10.639 | 0 | 0 | 0 | N | -10
FMM | 2022-02-13 | 21 | Weekend | SCL | DN | 2022-01-16 | 21 | 2 | -7.846 | -7.846 | 0 | 0 | 0 | N | -7
FMM | 2022-02-13 | 22 | Weekend | SCL | DN | 2022-01-16 | 22 | 4 | -12.692 | -12.692 | 0 | 0 | 0 | N | -12
FMM | 2022-02-13 | 23 | Weekend | SCL | DN | 2022-01-23 | 23 | 3 | -20.968 | -20.968 | 0 | 0 | 0 | N | -20
FMM | 2022-02-13 | 24 | Weekend | SCL | DN | 2021-12-25 | 24 | 4 | -16.335 | -16.335 | 0 | 0 | 0 | N | -16
FMM | 2022-02-13 | 1 | Weekend | SRP | UP | 2021-12-25 | 1 | 2 | 24.358 | 14.242 | 0 | 10.116 | 0 | N | 24
FMM | 2022-02-13 | 2 | Weekend | SRP | UP | 2022-01-22 | 2 | 2 | 27.9412 | 26.438 | 0 | 1.5032 | 0 | N | 27
FMM | 2022-02-13 | 3 | Weekend | SRP | UP | 2022-02-06 | 3 | 2 | 31.8676 | 21.661 | 0 | 10.2066 | 0 | N | 31
FMM | 2022-02-13 | 4 | Weekend | SRP | UP | 2022-02-06 | 4 | 3 | 66.56 | 58.31 | 0 | 8.25 | 0 | N | 66
FMM | 2022-02-13 | 5 | Weekend | SRP | UP | 2022-01-02 | 5 | 3 | 108.2183 | 108.095 | 0 | 0.12333 | 0 | N | 108
FMM | 2022-02-13 | 6 | Weekend | SRP | UP | 2021-12-25 | 7 | 1 | 68.367 | 53.665 | 0 | 14.702 | 0 | N | 68
FMM | 2022-02-13 | 7 | Weekend | SRP | UP | 2021-12-25 | 7 | 4 | 97.1743 | 101.939 | 2.9533 | -7.718 | 0 | N | 97
FMM | 2022-02-13 | 8 | Weekend | SRP | UP | 2022-01-02 | 8 | 4 | 138.7238 | 137.621 | 0.75949 | 0.34333 | 0 | N | 138
FMM | 2022-02-13 | 9 | Weekend | SRP | UP | 2022-01-08 | 10 | 1 | 169.4442 | 62.944 | 52.6274 | 53.8727 | 0 | Y | 151
FMM | 2022-02-13 | 10 | Weekend | SRP | UP | 2022-01-08 | 10 | 3 | 86.1627 | -2.702 | 52.0156 | 36.8492 | 0 | N | 86
FMM | 2022-02-13 | 11 | Weekend | SRP | UP | 2022-01-01 | 11 | 3 | 40.7837 | 50.129 | -5.7481 | -3.5972 | 0 | N | 40
FMM | 2022-02-13 | 12 | Weekend | SRP | UP | 2022-01-09 | 12 | 4 | 49.7863 | 33.676 | 13.7336 | 2.3767 | 0 | N | 49
FMM | 2022-02-13 | 13 | Weekend | SRP | UP | 2021-12-25 | 13 | 2 | 88.0196 | 87.32 | -2.5458 | 3.2454 | 0 | N | 88
FMM | 2022-02-13 | 14 | Weekend | SRP | UP | 2022-01-22 | 14 | 4 | 114.6454 | 106.801 | 8.5411 | -0.69668 | 0 | N | 114
FMM | 2022-02-13 | 15 | Weekend | SRP | UP | 2022-02-05 | 15 | 4 | 90.1185 | 81.101 | 6.6111 | 2.4064 | 0 | N | 90
FMM | 2022-02-13 | 16 | Weekend | SRP | UP | 2022-01-01 | 16 | 4 | 53.5131 | 20.143 | 16.9678 | 16.4023 | 0 | N | 53
FMM | 2022-02-13 | 17 | Weekend | SRP | UP | 2022-01-01 | 17 | 4 | 117.6903 | 90.768 | 0 | 26.9223 | 0 | N | 117
FMM | 2022-02-13 | 18 | Weekend | SRP | UP | 2021-12-12 | 19 | 1 | 83.2728 | 45.66 | 0 | 37.6128 | 0 | N | 83
FMM | 2022-02-13 | 19 | Weekend | SRP | UP | 2022-01-01 | 20 | 1 | 87.8594 | 63.693 | 0 | 24.1664 | 0 | N | 87
FMM | 2022-02-13 | 20 | Weekend | SRP | UP | 2022-01-23 | 21 | 1 | 69.0088 | 63.111 | 0 | 5.8978 | 0 | N | 69
FMM | 2022-02-13 | 21 | Weekend | SRP | UP | 2022-01-01 | 21 | 4 | 87.7287 | 69.012 | 0 | 18.7167 | 0 | N | 87
FMM | 2022-02-13 | 22 | Weekend | SRP | UP | 2022-01-22 | 22 | 2 | 53.1824 | 47.346 | 0 | 5.8364 | 0 | N | 53
FMM | 2022-02-13 | 23 | Weekend | SRP | UP | 2022-02-05 | 23 | 3 | 50.6286 | 32.062 | 0 | 18.5666 | 0 | N | 50
FMM | 2022-02-13 | 24 | Weekend | SRP | UP | 2022-01-30 | 24 | 2 | 31.54 | 24.81 | 0 | 6.73 | 0 | N | 31
FMM | 2022-02-13 | 1 | Weekend | SRP | DN | 2022-01-01 | 1 | 3 | -60.9416 | -34.676 | 0 | -26.2656 | 0 | N | -60
FMM | 2022-02-13 | 2 | Weekend | SRP | DN | 2021-12-11 | 3 | 1 | -38.142 | -38.022 | 0 | -0.12005 | 0 | N | -38
FMM | 2022-02-13 | 3 | Weekend | SRP | DN | 2021-12-25 | 3 | 4 | -54.03 | -11.97 | 0 | -42.06 | 0 | N | -54
FMM | 2022-02-13 | 4 | Weekend | SRP | DN | 2022-01-02 | 5 | 1 | -84.3143 | -84.391 | 0 | 0.076667 | 0 | N | -84
FMM | 2022-02-13 | 5 | Weekend | SRP | DN | 2022-01-30 | 6 | 1 | -54.344 | -55.434 | 0 | 1.09 | 0 | N | -54
FMM | 2022-02-13 | 6 | Weekend | SRP | DN | 2022-01-02 | 6 | 3 | -87.716 | -87.946 | 0 | 0.23 | 0 | N | -87
FMM | 2022-02-13 | 7 | Weekend | SRP | DN | 2022-01-02 | 7 | 3 | -78.9407 | -83.974 | 4.6567 | 0.37667 | 0 | N | -78
FMM | 2022-02-13 | 8 | Weekend | SRP | DN | 2022-01-23 | 8 | 2 | -47.7422 | -24.604 | -17.0013 | -6.137 | 0 | N | -47
FMM | 2022-02-13 | 9 | Weekend | SRP | DN | 2021-12-26 | 10 | 1 | -207.4968 | -109.527 | -86.9507 | -11.0191 | 0 | N | -170
FMM | 2022-02-13 | 10 | Weekend | SRP | DN | 2022-01-09 | 10 | 3 | -66.7013 | -69.59 | 2.1554 | 0.73333 | 0 | N | -66
FMM | 2022-02-13 | 11 | Weekend | SRP | DN | 2022-01-08 | 11 | 4 | -131.7259 | -104.338 | -31.6592 | 4.2713 | 0 | N | -131
FMM | 2022-02-13 | 12 | Weekend | SRP | DN | 2022-01-08 | 12 | 2 | -74.6643 | -32.259 | -51.4129 | 9.0076 | 0 | N | -74
FMM | 2022-02-13 | 13 | Weekend | SRP | DN | 2022-01-22 | 14 | 1 | -61.0197 | 8.499 | -72.4054 | 2.8867 | 0 | N | -61
FMM | 2022-02-13 | 14 | Weekend | SRP | DN | 2022-01-02 | 14 | 3 | -85.9692 | -89.57 | 3.0342 | 0.56667 | 0 | N | -85
FMM | 2022-02-13 | 15 | Weekend | SRP | DN | 2022-01-22 | 15 | 3 | -75.4813 | -22.484 | -54.184 | 1.1867 | 0 | N | -75
FMM | 2022-02-13 | 16 | Weekend | SRP | DN | 2021-12-26 | 16 | 3 | -93.3016 | -54.074 | -17.6057 | -21.622 | 0 | N | -93
FMM | 2022-02-13 | 17 | Weekend | SRP | DN | 2021-12-04 | 17 | 3 | -100.1043 | -103.861 | 0 | 3.7567 | 0 | N | -100
FMM | 2022-02-13 | 18 | Weekend | SRP | DN | 2021-12-04 | 18 | 4 | -85.666 | -88.836 | 0 | 3.17 | 0 | N | -85
FMM | 2022-02-13 | 19 | Weekend | SRP | DN | 2022-01-22 | 19 | 2 | -38.7355 | -26.978 | 0 | -11.7575 | 0 | N | -38
FMM | 2022-02-13 | 20 | Weekend | SRP | DN | 2022-01-02 | 20 | 3 | -42.066 | -42.436 | 0 | 0.37 | 0 | N | -42
FMM | 2022-02-13 | 21 | Weekend | SRP | DN | 2022-02-06 | 21 | 4 | -26.1761 | -49.155 | 0 | 22.9789 | 0 | N | -26
FMM | 2022-02-13 | 22 | Weekend | SRP | DN | 2021-12-26 | 22 | 4 | -72.8679 | -32.203 | 0 | -40.6649 | 0 | N | -72
FMM | 2022-02-13 | 23 | Weekend | SRP | DN | 2021-12-25 | 23 | 4 | -67.9787 | -40.89 | 0 | -27.0887 | 0 | N | -67
FMM | 2022-02-13 | 24 | Weekend | SRP | DN | 2021-12-11 | 24 | 2 | -48.15 | -49.32 | 0 | 1.17 | 0 | N | -48
FMM | 2022-02-13 | 1 | Weekend | TEPC | UP | 2022-01-30 | 2 | 1 | 44.4399 | 5.0732 | 0 | 39.3667 | 0 | Y
FMM | 2022-02-13 | 2 | Weekend | TEPC | UP | 2022-01-30 | 2 | 4 | 35.2239 | 7.9906 | 0 | 27.2333 | 0 | Y
FMM | 2022-02-13 | 3 | Weekend | TEPC | UP | 2022-02-06 | 3 | 3 | 32.4095 | 1.4095 | 0 | 31 | 0 | Y
FMM | 2022-02-13 | 4 | Weekend | TEPC | UP | 2022-01-30 | 4 | 4 | 53.8045 | 32.5378 | 0 | 21.2667 | 0 | Y
FMM | 2022-02-13 | 5 | Weekend | TEPC | UP | 2022-01-30 | 6 | 1 | 79.483 | 51.883 | 0 | 27.6 | 0 | Y
FMM | 2022-02-13 | 6 | Weekend | TEPC | UP | 2022-01-30 | 6 | 4 | 83.4673 | 46.534 | 0 | 36.9333 | 0 | Y
FMM | 2022-02-13 | 7 | Weekend | TEPC | UP | 2022-01-30 | 7 | 2 | -23.271 | -50.871 | -0.13333 | 27.7333 | 0 | Y
FMM | 2022-02-13 | 8 | Weekend | TEPC | UP | 2022-02-06 | 9 | 1 | -37.44 | -30.44 | -9.1667 | 2.1667 | 0 | Y
FMM | 2022-02-13 | 9 | Weekend | TEPC | UP | 2022-02-06 | 9 | 4 | 37.5857 | 26.5857 | -2.2333 | 13.2333 | 0 | Y
FMM | 2022-02-13 | 10 | Weekend | TEPC | UP | 2022-02-05 | 10 | 2 | 41.5634 | 27.7634 | 9.2333 | 4.5667 | 0 | Y
FMM | 2022-02-13 | 11 | Weekend | TEPC | UP | 2022-01-30 | 11 | 3 | 93.7273 | 75.8606 | 12.0333 | 5.8333 | 0 | Y
FMM | 2022-02-13 | 12 | Weekend | TEPC | UP | 2022-01-29 | 12 | 4 | 14.8028 | 16.1361 | 1.6667 | -3 | 0 | Y
FMM | 2022-02-13 | 13 | Weekend | TEPC | UP | 2022-01-29 | 14 | 1 | 47.3643 | 40.331 | 10.1 | -3.0667 | 0 | Y
FMM | 2022-02-13 | 14 | Weekend | TEPC | UP | 2022-01-29 | 15 | 1 | 52.2587 | 40.192 | 18.4 | -6.3333 | 0 | Y
FMM | 2022-02-13 | 15 | Weekend | TEPC | UP | 2022-01-29 | 15 | 2 | 60.282 | 52.782 | 13.2667 | -5.7667 | 0 | Y
FMM | 2022-02-13 | 16 | Weekend | TEPC | UP | 2022-02-05 | 16 | 4 | 93.561 | 67.061 | 23.9667 | 2.5333 | 0 | Y
FMM | 2022-02-13 | 17 | Weekend | TEPC | UP | 2022-01-30 | 18 | 1 | 82.192 | 60.092 | 0 | 22.1 | 0 | Y
FMM | 2022-02-13 | 18 | Weekend | TEPC | UP | 2022-01-30 | 18 | 2 | 51.4223 | 42.589 | 0 | 8.8333 | 0 | Y
FMM | 2022-02-13 | 19 | Weekend | TEPC | UP | 2022-01-29 | 20 | 1 | 24.631 | -11.169 | 0 | 35.8 | 0 | Y
FMM | 2022-02-13 | 20 | Weekend | TEPC | UP | 2022-01-29 | 20 | 2 | 32.9613 | 5.728 | 0 | 27.2333 | 0 | Y
FMM | 2022-02-13 | 21 | Weekend | TEPC | UP | 2022-01-30 | 21 | 3 | 26.115 | -18.785 | 0 | 44.9 | 0 | Y
FMM | 2022-02-13 | 22 | Weekend | TEPC | UP | 2022-01-30 | 22 | 4 | 25.9743 | -6.159 | 0 | 32.1333 | 0 | Y
FMM | 2022-02-13 | 23 | Weekend | TEPC | UP | 2022-01-30 | 23 | 2 | 40.227 | 14.127 | 0 | 26.1 | 0 | Y
FMM | 2022-02-13 | 24 | Weekend | TEPC | UP | 2022-01-30 | 24 | 4 | 54.1382 | 24.3382 | 0 | 29.8 | 0 | Y
FMM | 2022-02-13 | 1 | Weekend | TEPC | DN | 2022-02-06 | 2 | 1 | -21.2633 | 5.1367 | 0 | -26.4 | 0 | Y
FMM | 2022-02-13 | 2 | Weekend | TEPC | DN | 2022-02-06 | 2 | 2 | -32.8387 | 2.628 | 0 | -35.4667 | 0 | Y
FMM | 2022-02-13 | 3 | Weekend | TEPC | DN | 2022-02-05 | 3 | 4 | -17.8938 | -4.2605 | 0 | -13.6333 | 0 | Y
FMM | 2022-02-13 | 4 | Weekend | TEPC | DN | 2022-02-05 | 4 | 2 | -8.0257 | 2.3743 | 0 | -10.4 | 0 | Y
FMM | 2022-02-13 | 5 | Weekend | TEPC | DN | 2022-02-06 | 5 | 4 | -8.6523 | 3.181 | 0 | -11.8333 | 0 | Y
FMM | 2022-02-13 | 6 | Weekend | TEPC | DN | 2022-02-06 | 7 | 1 | -24.737 | -11.437 | 0 | -13.3 | 0 | Y
FMM | 2022-02-13 | 7 | Weekend | TEPC | DN | 2022-02-06 | 7 | 3 | -146.1217 | -121.855 | -11.6 | -12.6667 | 0 | Y
FMM | 2022-02-13 | 8 | Weekend | TEPC | DN | 2022-02-05 | 8 | 3 | -222.466 | -189.966 | 2.2667 | -34.7667 | 0 | Y
FMM | 2022-02-13 | 9 | Weekend | TEPC | DN | 2022-01-30 | 9 | 2 | -53.6133 | -12.98 | -43.6 | 2.9667 | 0 | Y
FMM | 2022-02-13 | 10 | Weekend | TEPC | DN | 2022-02-06 | 11 | 1 | -38.8028 | -33.6361 | 6.9667 | -12.1333 | 0 | Y
FMM | 2022-02-13 | 11 | Weekend | TEPC | DN | 2022-02-05 | 12 | 1 | 12.1718 | 25.1051 | 12.6667 | -25.6 | 0 | Y
FMM | 2022-02-13 | 12 | Weekend | TEPC | DN | 2022-02-05 | 12 | 3 | -42.1697 | -5.303 | 7.2 | -44.0667 | 0 | Y
FMM | 2022-02-13 | 13 | Weekend | TEPC | DN | 2022-02-05 | 13 | 2 | -16.9394 | 15.9273 | 5.6333 | -38.5 | 0 | Y
FMM | 2022-02-13 | 14 | Weekend | TEPC | DN | 2022-02-06 | 14 | 4 | -7.8497 | 18.917 | 7.3333 | -34.1 | 0 | Y
FMM | 2022-02-13 | 15 | Weekend | TEPC | DN | 2022-01-30 | 16 | 1 | -65.03 | -11.13 | 7.8333 | -61.7333 | 0 | Y
FMM | 2022-02-13 | 16 | Weekend | TEPC | DN | 2022-02-06 | 17 | 1 | -54.9107 | 12.856 | -18.2333 | -49.5333 | 0 | Y
FMM | 2022-02-13 | 17 | Weekend | TEPC | DN | 2022-02-06 | 17 | 2 | -90.3877 | -24.321 | -21.9333 | -44.1333 | 0 | Y
FMM | 2022-02-13 | 18 | Weekend | TEPC | DN | 2022-02-05 | 19 | 1 | -94.695 | -73.895 | 0 | -20.8 | 0 | Y
FMM | 2022-02-13 | 19 | Weekend | TEPC | DN | 2022-02-06 | 19 | 3 | -149.8377 | -116.071 | 0 | -33.7667 | 0 | Y
FMM | 2022-02-13 | 20 | Weekend | TEPC | DN | 2022-02-05 | 21 | 1 | -48.7643 | -33.731 | 0 | -15.0333 | 0 | Y
FMM | 2022-02-13 | 21 | Weekend | TEPC | DN | 2022-02-06 | 21 | 4 | -94.7537 | -57.987 | 0 | -36.7667 | 0 | Y
FMM | 2022-02-13 | 22 | Weekend | TEPC | DN | 2022-02-06 | 22 | 2 | -79.152 | -49.252 | 0 | -29.9 | 0 | Y
FMM | 2022-02-13 | 23 | Weekend | TEPC | DN | 2022-01-29 | 23 | 4 | -60.0666 | -28.3333 | 0 | -31.7333 | 0 | Y
FMM | 2022-02-13 | 24 | Weekend | TEPC | DN | 2022-01-29 | 24 | 2 | -27.8403 | 0.493 | 0 | -28.3333 | 0 | Y
FMM | 2022-02-13 | 1 | Weekend | TIDC | UP | 2021-12-25 | 1 | 2 | 4.164 | 4.164 | 0 | 0 | 0 | N | 4
FMM | 2022-02-13 | 2 | Weekend | TIDC | UP | 2021-12-18 | 3 | 1 | 4.5277 | 4.5277 | 0 | 0 | 0 | N | 4
FMM | 2022-02-13 | 3 | Weekend | TIDC | UP | 2021-12-25 | 3 | 4 | 3.1033 | 3.1033 | 0 | 0 | 0 | N | 3
FMM | 2022-02-13 | 4 | Weekend | TIDC | UP | 2022-01-08 | 4 | 3 | 3.373 | 3.373 | 0 | 0 | 0 | N | 3
FMM | 2022-02-13 | 5 | Weekend | TIDC | UP | 2022-01-01 | 5 | 3 | 5.0849 | 5.0849 | 0 | 0 | 0 | N | 5
FMM | 2022-02-13 | 6 | Weekend | TIDC | UP | 2021-12-25 | 6 | 4 | 5.8704 | 5.8704 | 0 | 0 | 0 | N | 5
FMM | 2022-02-13 | 7 | Weekend | TIDC | UP | 2022-01-01 | 7 | 3 | 12.0397 | 12.0397 | 0 | 0 | 0 | N | 12
FMM | 2022-02-13 | 8 | Weekend | TIDC | UP | 2021-12-19 | 9 | 1 | 10.3127 | 10.3127 | 0 | 0 | 0 | N | 10
FMM | 2022-02-13 | 9 | Weekend | TIDC | UP | 2022-01-15 | 10 | 1 | 11.8251 | 11.8251 | 0 | 0 | 0 | N | 11
FMM | 2022-02-13 | 10 | Weekend | TIDC | UP | 2022-01-15 | 10 | 2 | 11.7408 | 11.7408 | 0 | 0 | 0 | N | 11
FMM | 2022-02-13 | 11 | Weekend | TIDC | UP | 2022-01-15 | 12 | 1 | 6.1329 | 6.1329 | 0 | 0 | 0 | N | 6
FMM | 2022-02-13 | 12 | Weekend | TIDC | UP | 2021-12-26 | 13 | 1 | 9.9226 | 9.9226 | 0 | 0 | 0 | N | 9
FMM | 2022-02-13 | 13 | Weekend | TIDC | UP | 2021-12-19 | 13 | 4 | 8.2301 | 8.2301 | 0 | 0 | 0 | N | 8
FMM | 2022-02-13 | 14 | Weekend | TIDC | UP | 2022-01-01 | 14 | 4 | 6.606 | 6.606 | 0 | 0 | 0 | N | 6
FMM | 2022-02-13 | 15 | Weekend | TIDC | UP | 2021-12-25 | 15 | 2 | 7.1626 | 7.1626 | 0 | 0 | 0 | N | 7
FMM | 2022-02-13 | 16 | Weekend | TIDC | UP | 2022-01-15 | 16 | 4 | 7.0479 | 7.0483 | 0 | 0 | 0 | N | 7
FMM | 2022-02-13 | 17 | Weekend | TIDC | UP | 2022-01-01 | 17 | 4 | 8.6643 | 8.6643 | 0 | 0 | 0 | N | 8
FMM | 2022-02-13 | 18 | Weekend | TIDC | UP | 2022-01-02 | 18 | 2 | 4.3583 | 4.3583 | 0 | 0 | 0 | N | 4
FMM | 2022-02-13 | 19 | Weekend | TIDC | UP | 2021-12-25 | 19 | 2 | 7.5629 | 7.5629 | 0 | 0 | 0 | N | 7
FMM | 2022-02-13 | 20 | Weekend | TIDC | UP | 2021-12-25 | 20 | 3 | 10.794 | 10.794 | 0 | 0 | 0 | N | 10
FMM | 2022-02-13 | 21 | Weekend | TIDC | UP | 2021-12-25 | 21 | 3 | 8.9682 | 8.9682 | 0 | 0 | 0 | N | 8
FMM | 2022-02-13 | 22 | Weekend | TIDC | UP | 2022-02-05 | 22 | 4 | 5.8533 | 5.8533 | 0 | 0 | 0 | N | 5
FMM | 2022-02-13 | 23 | Weekend | TIDC | UP | 2022-01-23 | 23 | 4 | 3.9379 | 3.9379 | 0 | 0 | 0 | N | 3
FMM | 2022-02-13 | 24 | Weekend | TIDC | UP | 2021-12-19 | 24 | 2 | 2.6886 | 2.6886 | 0 | 0 | 0 | N | 2
FMM | 2022-02-13 | 1 | Weekend | TIDC | DN | 2022-01-08 | 1 | 3 | -3.0083 | -3.0083 | 0 | 0 | 0 | N | -3
FMM | 2022-02-13 | 2 | Weekend | TIDC | DN | 2021-12-18 | 2 | 2 | -1.3467 | -1.3467 | 0 | 0 | 0 | N | -1
FMM | 2022-02-13 | 3 | Weekend | TIDC | DN | 2022-01-23 | 3 | 4 | -3.0207 | -3.0207 | 0 | 0 | 0 | N | -3
FMM | 2022-02-13 | 4 | Weekend | TIDC | DN | 2021-12-18 | 4 | 4 | -2.024 | -2.024 | 0 | 0 | 0 | N | -2
FMM | 2022-02-13 | 5 | Weekend | TIDC | DN | 2022-01-16 | 6 | 1 | -1.9937 | -1.9937 | 0 | 0 | 0 | N | -1
FMM | 2022-02-13 | 6 | Weekend | TIDC | DN | 2022-02-05 | 6 | 4 | -2.5141 | -2.5141 | 0 | 0 | 0 | N | -2
FMM | 2022-02-13 | 7 | Weekend | TIDC | DN | 2021-12-04 | 7 | 2 | -3.0463 | -3.0463 | 0 | 0 | 0 | N | -3
FMM | 2022-02-13 | 8 | Weekend | TIDC | DN | 2021-12-26 | 9 | 1 | -2.3704 | -2.3704 | 0 | 0 | 0 | N | -2
FMM | 2022-02-13 | 9 | Weekend | TIDC | DN | 2021-12-26 | 10 | 1 | -6.7451 | -6.7451 | 0 | 0 | 0 | N | -6
FMM | 2022-02-13 | 10 | Weekend | TIDC | DN | 2021-12-25 | 10 | 2 | -10.8983 | -10.8983 | 0 | 0 | 0 | N | -10
FMM | 2022-02-13 | 11 | Weekend | TIDC | DN | 2021-12-25 | 12 | 1 | -10.03 | -10.03 | 0 | 0 | 0 | N | -10
FMM | 2022-02-13 | 12 | Weekend | TIDC | DN | 2021-12-11 | 12 | 4 | -7.6202 | -7.6202 | 0 | 0 | 0 | N | -7
FMM | 2022-02-13 | 13 | Weekend | TIDC | DN | 2022-01-15 | 13 | 4 | -10.3089 | -10.3089 | 0 | 0 | 0 | N | -10
FMM | 2022-02-13 | 14 | Weekend | TIDC | DN | 2022-01-22 | 14 | 4 | -11.1445 | -11.1445 | 0 | 0 | 0 | N | -11
FMM | 2022-02-13 | 15 | Weekend | TIDC | DN | 2022-01-29 | 16 | 1 | -8.4323 | -8.4323 | 0 | 0 | 0 | N | -8
FMM | 2022-02-13 | 16 | Weekend | TIDC | DN | 2021-12-12 | 16 | 3 | -7.1996 | -7.1996 | 0 | 0 | 0 | N | -7
FMM | 2022-02-13 | 17 | Weekend | TIDC | DN | 2022-01-16 | 17 | 2 | -6.9934 | -6.9934 | 0 | 0 | 0 | N | -6
FMM | 2022-02-13 | 18 | Weekend | TIDC | DN | 2021-12-04 | 18 | 4 | -13.1603 | -13.1603 | 0 | 0 | 0 | N | -13
FMM | 2022-02-13 | 19 | Weekend | TIDC | DN | 2022-01-08 | 19 | 2 | -7.0319 | -7.0319 | 0 | 0 | 0 | N | -7
FMM | 2022-02-13 | 20 | Weekend | TIDC | DN | 2022-01-23 | 20 | 2 | -1.931 | -1.931 | 0 | 0 | 0 | N | -1
FMM | 2022-02-13 | 21 | Weekend | TIDC | DN | 2021-12-19 | 22 | 1 | -1.8906 | -1.8906 | 0 | 0 | 0 | N | -1
FMM | 2022-02-13 | 22 | Weekend | TIDC | DN | 2022-01-15 | 23 | 1 | -1.7829 | -1.7829 | 0 | 0 | 0 | N | -1
FMM | 2022-02-13 | 23 | Weekend | TIDC | DN | 2022-01-08 | 23 | 3 | -3.3523 | -3.3523 | 0 | 0 | 0 | N | -3
FMM | 2022-02-13 | 24 | Weekend | TIDC | DN | 2022-01-09 | 24 | 4 | -4.5901 | -4.5901 | 0 | 0 | 0 | N | -4
FMM | 2022-02-14 | 1 | Weekday | AZPS | UP | 2022-02-10 | 1 | 2 | 50.8807 | 16.114 | 0 | 34.7667 | 0 | N | 50
FMM | 2022-02-14 | 2 | Weekday | AZPS | UP | 2022-01-12 | 2 | 2 | 53.3847 | 22.018 | 0 | 31.3667 | 0 | N | 53
FMM | 2022-02-14 | 3 | Weekday | AZPS | UP | 2022-01-06 | 4 | 1 | 50.0707 | -9.296 | 0 | 59.3667 | 0 | N | 50
FMM | 2022-02-14 | 4 | Weekday | AZPS | UP | 2022-01-06 | 5 | 1 | 82.3917 | -1.075 | 0 | 83.4667 | 0 | N | 82
FMM | 2022-02-14 | 5 | Weekday | AZPS | UP | 2022-01-31 | 5 | 3 | 69.7673 | 50.034 | 0 | 19.7333 | 0 | N | 69
FMM | 2022-02-14 | 6 | Weekday | AZPS | UP | 2022-02-03 | 6 | 4 | 54.7807 | 35.314 | 0 | 19.4667 | 0 | N | 54
FMM | 2022-02-14 | 7 | Weekday | AZPS | UP | 2022-01-27 | 8 | 1 | 142.0197 | 121.353 | 21.3333 | -0.66667 | 0 | N | 142
FMM | 2022-02-14 | 8 | Weekday | AZPS | UP | 2022-01-19 | 8 | 4 | 189.8987 | 141.932 | 37.8333 | 10.1333 | 0 | N | 189
FMM | 2022-02-14 | 9 | Weekday | AZPS | UP | 2021-12-21 | 9 | 3 | 261.7817 | 242.915 | 10.6333 | 8.2333 | 0 | N | 261
FMM | 2022-02-14 | 10 | Weekday | AZPS | UP | 2022-02-01 | 10 | 3 | 168.5153 | 42.282 | 136.5667 | -10.3333 | 0 | N | 168
FMM | 2022-02-14 | 11 | Weekday | AZPS | UP | 2021-12-30 | 11 | 3 | 177.7167 | 69.55 | 72.1 | 36.0667 | 0 | N | 177
FMM | 2022-02-14 | 12 | Weekday | AZPS | UP | 2021-12-27 | 12 | 2 | 116.5623 | 64.229 | 50.9333 | 1.4 | 0 | N | 116
FMM | 2022-02-14 | 13 | Weekday | AZPS | UP | 2021-12-23 | 13 | 4 | 108.392 | 77.492 | -3.0333 | 33.9333 | 0 | N | 108
FMM | 2022-02-14 | 14 | Weekday | AZPS | UP | 2022-01-31 | 14 | 3 | 187.3983 | 148.965 | 16.2667 | 22.1667 | 0 | N | 187
FMM | 2022-02-14 | 15 | Weekday | AZPS | UP | 2022-01-06 | 16 | 1 | 134.1433 | 97.61 | 29.6 | 6.9333 | 0 | N | 134
FMM | 2022-02-14 | 16 | Weekday | AZPS | UP | 2022-01-10 | 16 | 3 | 174.3597 | 111.093 | 65.7333 | -2.4667 | 0 | N | 174
FMM | 2022-02-14 | 17 | Weekday | AZPS | UP | 2022-01-13 | 17 | 2 | 184.1117 | 140.645 | 31.7667 | 11.7 | 0 | N | 184
FMM | 2022-02-14 | 18 | Weekday | AZPS | UP | 2022-01-04 | 18 | 2 | 102.0663 | 88.533 | 0.33333 | 13.2 | 0 | N | 102
FMM | 2022-02-14 | 19 | Weekday | AZPS | UP | 2022-01-11 | 19 | 4 | 97.5613 | 28.428 | 2.3333 | 66.8 | 0 | N | 97
FMM | 2022-02-14 | 20 | Weekday | AZPS | UP | 2022-02-02 | 20 | 3 | 122.6657 | 74.399 | 23 | 25.2667 | 0 | N | 122
FMM | 2022-02-14 | 21 | Weekday | AZPS | UP | 2022-02-04 | 21 | 3 | 62.2597 | 31.293 | -3 | 33.9667 | 0 | N | 62
FMM | 2022-02-14 | 22 | Weekday | AZPS | UP | 2022-01-26 | 22 | 3 | 86.1447 | 37.678 | 3.3333 | 45.1333 | 0 | N | 86
FMM | 2022-02-14 | 23 | Weekday | AZPS | UP | 2022-01-12 | 24 | 1 | 61.3957 | 34.029 | 0 | 27.3667 | 0 | N | 61
FMM | 2022-02-14 | 24 | Weekday | AZPS | UP | 2021-12-29 | 1 | 1 | 51.6497 | 11.583 | 0 | 40.0667 | 0 | N | 51
FMM | 2022-02-14 | 1 | Weekday | AZPS | DN | 2022-02-09 | 2 | 1 | -43.8687 | -4.302 | 0 | -39.5667 | 0 | N | -43
FMM | 2022-02-14 | 2 | Weekday | AZPS | DN | 2021-12-31 | 2 | 4 | -52.759 | -46.159 | 0 | -6.6 | 0 | N | -52
FMM | 2022-02-14 | 3 | Weekday | AZPS | DN | 2021-12-28 | 3 | 4 | -41.9213 | -39.488 | 0 | -2.4333 | 0 | N | -41
FMM | 2022-02-14 | 4 | Weekday | AZPS | DN | 2021-12-23 | 4 | 4 | -72.1713 | -51.538 | 0 | -20.6333 | 0 | N | -72
FMM | 2022-02-14 | 5 | Weekday | AZPS | DN | 2022-02-10 | 5 | 3 | -83.1313 | -38.498 | 0 | -44.6333 | 0 | N | -83
FMM | 2022-02-14 | 6 | Weekday | AZPS | DN | 2022-01-18 | 6 | 2 | -79.4953 | -57.662 | 0 | -21.8333 | 0 | N | -79
FMM | 2022-02-14 | 7 | Weekday | AZPS | DN | 2021-12-27 | 7 | 4 | -86.1267 | -84.56 | 2 | -3.5667 | 0 | N | -86
FMM | 2022-02-14 | 8 | Weekday | AZPS | DN | 2022-02-09 | 9 | 1 | -131.3793 | -113.146 | 9.3 | -27.5333 | 0 | N | -131
FMM | 2022-02-14 | 9 | Weekday | AZPS | DN | 2022-02-08 | 9 | 4 | -175.8733 | -91.64 | -20.5 | -63.7333 | 0 | N | -175
FMM | 2022-02-14 | 10 | Weekday | AZPS | DN | 2022-01-03 | 10 | 3 | -189.6963 | -94.563 | -95.5 | 0.36667 | 0 | N | -189
FMM | 2022-02-14 | 11 | Weekday | AZPS | DN | 2022-01-14 | 12 | 1 | -175.751 | -150.151 | -43.2 | 17.6 | 0 | N | -175
FMM | 2022-02-14 | 12 | Weekday | AZPS | DN | 2022-01-14 | 12 | 2 | -183.2293 | -151.996 | -32.1333 | 0.9 | 0 | N | -183
FMM | 2022-02-14 | 13 | Weekday | AZPS | DN | 2021-12-30 | 13 | 4 | -136.353 | -110.953 | -14.4667 | -10.9333 | 0 | N | -136
FMM | 2022-02-14 | 14 | Weekday | AZPS | DN | 2021-12-30 | 14 | 2 | -90.2827 | -65.816 | -14.9 | -9.5667 | 0 | N | -90
FMM | 2022-02-14 | 15 | Weekday | AZPS | DN | 2022-02-11 | 15 | 4 | -107.4957 | -70.229 | 0.9 | -38.1667 | 0 | N | -107
FMM | 2022-02-14 | 16 | Weekday | AZPS | DN | 2021-12-30 | 16 | 3 | -105.5703 | -10.637 | -67.4667 | -27.4667 | 0 | N | -105
FMM | 2022-02-14 | 17 | Weekday | AZPS | DN | 2021-12-28 | 17 | 4 | -120.115 | -142.415 | 3 | 19.3 | 0 | N | -120
FMM | 2022-02-14 | 18 | Weekday | AZPS | DN | 2022-02-01 | 19 | 1 | -117.4777 | -115.511 | 1.6667 | -3.6333 | 0 | N | -117
FMM | 2022-02-14 | 19 | Weekday | AZPS | DN | 2022-01-31 | 19 | 2 | -83.8237 | -52.057 | -1 | -30.7667 | 0 | N | -83
FMM | 2022-02-14 | 20 | Weekday | AZPS | DN | 2022-01-03 | 20 | 2 | -22.4853 | -9.152 | -2 | -11.3333 | 0 | N | -22
FMM | 2022-02-14 | 21 | Weekday | AZPS | DN | 2022-01-04 | 21 | 4 | -70.847 | -69.447 | 0 | -1.4 | 0 | N | -70
FMM | 2022-02-14 | 22 | Weekday | AZPS | DN | 2022-01-21 | 22 | 4 | -54.9137 | 13.553 | -7 | -61.4667 | 0 | N | -54
FMM | 2022-02-14 | 23 | Weekday | AZPS | DN | 2022-01-28 | 23 | 3 | -106.2633 | -8.93 | 0 | -97.3333 | 0 | N | -106
FMM | 2022-02-14 | 24 | Weekday | AZPS | DN | 2022-01-29 | 1 | 1 | -64.4933 | 2.04 | 0 | -66.5333 | 0 | N | -64
FMM | 2022-02-14 | 1 | Weekday | BANC | UP | 2022-01-07 | 1 | 4 | 13.276 | 13.276 | 0 | 0 | 0 | N | 13
FMM | 2022-02-14 | 2 | Weekday | BANC | UP | 2022-01-17 | 2 | 2 | 10.684 | 10.684 | 0 | 0 | 0 | N | 10
FMM | 2022-02-14 | 3 | Weekday | BANC | UP | 2022-01-28 | 4 | 1 | 11.315 | 11.315 | 0 | 0 | 0 | N | 11
FMM | 2022-02-14 | 4 | Weekday | BANC | UP | 2022-02-01 | 4 | 3 | 13.965 | 13.965 | 0 | 0 | 0 | N | 13
FMM | 2022-02-14 | 5 | Weekday | BANC | UP | 2021-12-24 | 5 | 4 | 22.882 | 22.882 | 0 | 0 | 0 | N | 22
FMM | 2022-02-14 | 6 | Weekday | BANC | UP | 2022-02-03 | 7 | 1 | 30.593 | 30.593 | 0 | 0 | 0 | N | 30
FMM | 2022-02-14 | 7 | Weekday | BANC | UP | 2022-02-01 | 7 | 4 | 33.069 | 33.069 | 0 | 0 | 0 | N | 33
FMM | 2022-02-14 | 8 | Weekday | BANC | UP | 2022-02-04 | 9 | 1 | 31.9947 | 20.568 | 11.4267 | 0 | 0 | N | 31
FMM | 2022-02-14 | 9 | Weekday | BANC | UP | 2022-01-10 | 9 | 4 | 53.632 | 14.682 | 38.95 | 0 | 0 | N | 53
FMM | 2022-02-14 | 10 | Weekday | BANC | UP | 2021-12-31 | 11 | 1 | 56.826 | 49.176 | 7.65 | 0 | 0 | N | 56
FMM | 2022-02-14 | 11 | Weekday | BANC | UP | 2022-01-11 | 11 | 4 | 53.006 | 43.396 | 9.61 | 0 | 0 | N | 53
FMM | 2022-02-14 | 12 | Weekday | BANC | UP | 2022-01-03 | 13 | 1 | 68.1637 | 48.057 | 20.1067 | 0 | 0 | N | 68
FMM | 2022-02-14 | 13 | Weekday | BANC | UP | 2022-01-11 | 14 | 1 | 56.45 | 17.69 | 38.76 | 0 | 0 | N | 56
FMM | 2022-02-14 | 14 | Weekday | BANC | UP | 2021-12-30 | 15 | 1 | 76.1103 | 24.077 | 52.0333 | 0 | 0 | N | 76
FMM | 2022-02-14 | 15 | Weekday | BANC | UP | 2022-01-31 | 15 | 2 | 50.3807 | 17.294 | 33.0867 | 0 | 0 | N | 50
FMM | 2022-02-14 | 16 | Weekday | BANC | UP | 2022-01-13 | 16 | 4 | 59.7327 | 43.026 | 16.7067 | 0 | 0 | N | 59
FMM | 2022-02-14 | 17 | Weekday | BANC | UP | 2022-01-13 | 17 | 2 | 50.0943 | 46.891 | 3.2033 | 0 | 0 | N | 50
FMM | 2022-02-14 | 18 | Weekday | BANC | UP | 2022-01-14 | 18 | 2 | 31.641 | 31.641 | 0 | 0 | 0 | N | 31
FMM | 2022-02-14 | 19 | Weekday | BANC | UP | 2021-12-23 | 19 | 2 | 41.666 | 41.666 | 0 | 0 | 0 | N | 41
FMM | 2022-02-14 | 20 | Weekday | BANC | UP | 2021-12-31 | 20 | 2 | 22.06 | 22.06 | 0 | 0 | 0 | N | 22
FMM | 2022-02-14 | 21 | Weekday | BANC | UP | 2022-01-31 | 21 | 3 | 25.108 | 25.108 | 0 | 0 | 0 | N | 25
FMM | 2022-02-14 | 22 | Weekday | BANC | UP | 2021-12-23 | 22 | 2 | 25.852 | 25.852 | 0 | 0 | 0 | N | 25
FMM | 2022-02-14 | 23 | Weekday | BANC | UP | 2021-12-22 | 24 | 1 | 17.416 | 17.416 | 0 | 0 | 0 | N | 17
FMM | 2022-02-14 | 24 | Weekday | BANC | UP | 2022-01-25 | 24 | 3 | 17.005 | 17.005 | 0 | 0 | 0 | N | 17
FMM | 2022-02-14 | 1 | Weekday | BANC | DN | 2022-01-04 | 1 | 2 | -12.814 | -12.814 | 0 | 0 | 0 | N | -12
FMM | 2022-02-14 | 2 | Weekday | BANC | DN | 2021-12-29 | 2 | 4 | -9.16 | -9.16 | 0 | 0 | 0 | N | -9
FMM | 2022-02-14 | 3 | Weekday | BANC | DN | 2021-12-21 | 3 | 4 | -7.241 | -7.241 | 0 | 0 | 0 | N | -7
FMM | 2022-02-14 | 4 | Weekday | BANC | DN | 2022-01-25 | 5 | 1 | -9.309 | -9.309 | 0 | 0 | 0 | N | -9
FMM | 2022-02-14 | 5 | Weekday | BANC | DN | 2021-12-28 | 6 | 1 | -16.846 | -16.846 | 0 | 0 | 0 | N | -16
FMM | 2022-02-14 | 6 | Weekday | BANC | DN | 2022-01-20 | 7 | 1 | -28.618 | -28.618 | 0 | 0 | 0 | N | -28
FMM | 2022-02-14 | 7 | Weekday | BANC | DN | 2021-12-20 | 8 | 1 | -29.2317 | -29.305 | 0.073333 | 0 | 0 | N | -29
FMM | 2022-02-14 | 8 | Weekday | BANC | DN | 2022-01-11 | 9 | 1 | -16.271 | -3.101 | -13.17 | 0 | 0 | N | -16
FMM | 2022-02-14 | 9 | Weekday | BANC | DN | 2022-01-13 | 10 | 1 | -48.1457 | -21.739 | -26.4067 | 0 | 0 | N | -48
FMM | 2022-02-14 | 10 | Weekday | BANC | DN | 2022-01-19 | 10 | 4 | -78.8507 | -40.044 | -38.8067 | 0 | 0 | N | -78
FMM | 2022-02-14 | 11 | Weekday | BANC | DN | 2021-12-30 | 11 | 4 | -59.282 | -50.422 | -8.86 | 0 | 0 | N | -59
FMM | 2022-02-14 | 12 | Weekday | BANC | DN | 2022-01-11 | 12 | 4 | -72.0033 | -55.97 | -16.0333 | 0 | 0 | N | -72
FMM | 2022-02-14 | 13 | Weekday | BANC | DN | 2022-01-04 | 13 | 4 | -61.6583 | 0.335 | -61.9933 | 0 | 0 | N | -61
FMM | 2022-02-14 | 14 | Weekday | BANC | DN | 2022-01-04 | 14 | 2 | -59.923 | -27.743 | -32.18 | 0 | 0 | N | -59
FMM | 2022-02-14 | 15 | Weekday | BANC | DN | 2021-12-23 | 15 | 4 | -68.2083 | -59.265 | -8.9433 | 0 | 0 | N | -68
FMM | 2022-02-14 | 16 | Weekday | BANC | DN | 2022-01-11 | 16 | 3 | -57.852 | -36.412 | -21.44 | 0 | 0 | N | -57
FMM | 2022-02-14 | 17 | Weekday | BANC | DN | 2022-01-18 | 17 | 3 | -50.0883 | -41.785 | -8.3033 | 0 | 0 | N | -50
FMM | 2022-02-14 | 18 | Weekday | BANC | DN | 2022-01-06 | 19 | 1 | -57.633 | -57.633 | 0 | 0 | 0 | N | -57
FMM | 2022-02-14 | 19 | Weekday | BANC | DN | 2022-01-03 | 19 | 4 | -29.961 | -29.961 | 0 | 0 | 0 | N | -29
FMM | 2022-02-14 | 20 | Weekday | BANC | DN | 2022-01-03 | 21 | 1 | -21.596 | -21.596 | 0 | 0 | 0 | N | -21
FMM | 2022-02-14 | 21 | Weekday | BANC | DN | 2022-01-04 | 21 | 4 | -18.801 | -18.801 | 0 | 0 | 0 | N | -18
FMM | 2022-02-14 | 22 | Weekday | BANC | DN | 2022-01-18 | 23 | 1 | -14.819 | -14.819 | 0 | 0 | 0 | N | -14
FMM | 2022-02-14 | 23 | Weekday | BANC | DN | 2022-01-03 | 24 | 1 | -24.314 | -24.314 | 0 | 0 | 0 | N | -24
FMM | 2022-02-14 | 24 | Weekday | BANC | DN | 2021-12-21 | 24 | 3 | -15.073 | -15.073 | 0 | 0 | 0 | N | -15
FMM | 2022-02-14 | 1 | Weekday | BCHA | UP | 2021-12-23 | 1 | 4 | 140.333 | 115.333 | 0 | 25 | 0 | N | 140
FMM | 2022-02-14 | 2 | Weekday | BCHA | UP | 2022-01-21 | 3 | 1 | 106.667 | 111.667 | 0 | -5 | 0 | N | 106
FMM | 2022-02-14 | 3 | Weekday | BCHA | UP | 2022-01-25 | 3 | 3 | 138.667 | 49.667 | 0 | 89 | 0 | N | 138
FMM | 2022-02-14 | 4 | Weekday | BCHA | UP | 2022-01-19 | 4 | 4 | 101 | 52 | 0 | 49 | 0 | N | 101
FMM | 2022-02-14 | 5 | Weekday | BCHA | UP | 2022-01-28 | 5 | 3 | 143 | 144 | 0 | -1 | 0 | N | 143
FMM | 2022-02-14 | 6 | Weekday | BCHA | UP | 2022-01-04 | 6 | 2 | 221.666 | 179.666 | 0 | 42 | 0 | N | 221
FMM | 2022-02-14 | 7 | Weekday | BCHA | UP | 2022-01-27 | 7 | 4 | 176 | 248 | 0 | -72 | 0 | N | 176
FMM | 2022-02-14 | 8 | Weekday | BCHA | UP | 2022-02-09 | 8 | 4 | 204 | 97 | 0 | 107 | 0 | N | 204
FMM | 2022-02-14 | 9 | Weekday | BCHA | UP | 2021-12-22 | 10 | 1 | 158.666 | 152.666 | 0 | 6 | 0 | N | 158
FMM | 2022-02-14 | 10 | Weekday | BCHA | UP | 2022-01-25 | 10 | 3 | 181.333 | 101.333 | 0 | 80 | 0 | N | 181
FMM | 2022-02-14 | 11 | Weekday | BCHA | UP | 2022-01-11 | 12 | 1 | 148 | 154 | 0 | -6 | 0 | N | 148
FMM | 2022-02-14 | 12 | Weekday | BCHA | UP | 2022-01-11 | 13 | 1 | 156 | 100 | 0 | 56 | 0 | N | 156
FMM | 2022-02-14 | 13 | Weekday | BCHA | UP | 2022-01-05 | 13 | 3 | 160 | 175 | 0 | -15 | 0 | N | 160
FMM | 2022-02-14 | 14 | Weekday | BCHA | UP | 2022-01-11 | 14 | 2 | 180 | 230 | 0 | -50 | 0 | N | 180
FMM | 2022-02-14 | 15 | Weekday | BCHA | UP | 2022-01-17 | 15 | 3 | 98.333 | 17.333 | 0 | 81 | 0 | N | 98
FMM | 2022-02-14 | 16 | Weekday | BCHA | UP | 2021-12-21 | 16 | 2 | 134.67 | 122.67 | 0 | 12 | 0 | N | 134
FMM | 2022-02-14 | 17 | Weekday | BCHA | UP | 2022-01-13 | 17 | 2 | 175 | 189 | 0 | -14 | 0 | N | 175
FMM | 2022-02-14 | 18 | Weekday | BCHA | UP | 2022-01-19 | 18 | 4 | 190 | 236 | 0 | -46 | 0 | N | 190
FMM | 2022-02-14 | 19 | Weekday | BCHA | UP | 2022-01-25 | 19 | 2 | 179.67 | 86.67 | 0 | 93 | 0 | N | 179
FMM | 2022-02-14 | 20 | Weekday | BCHA | UP | 2022-01-20 | 21 | 1 | 129 | 132 | 0 | -3 | 0 | N | 129
FMM | 2022-02-14 | 21 | Weekday | BCHA | UP | 2021-12-28 | 21 | 3 | 151 | 139 | 0 | 12 | 0 | N | 151
FMM | 2022-02-14 | 22 | Weekday | BCHA | UP | 2021-12-21 | 23 | 1 | 158.333 | 150.333 | 0 | 8 | 0 | N | 158
FMM | 2022-02-14 | 23 | Weekday | BCHA | UP | 2021-12-27 | 24 | 1 | 171 | 161 | 0 | 10 | 0 | N | 171
FMM | 2022-02-14 | 24 | Weekday | BCHA | UP | 2021-12-31 | 24 | 4 | 137.333 | 208.333 | 0 | -71 | 0 | N | 137
FMM | 2022-02-14 | 1 | Weekday | BCHA | DN | 2022-02-10 | 2 | 1 | -131.667 | -80.667 | 0 | -51 | 0 | N | -131
FMM | 2022-02-14 | 2 | Weekday | BCHA | DN | 2021-12-22 | 2 | 4 | -124.333 | -148.333 | 0 | 24 | 0 | N | -124
FMM | 2022-02-14 | 3 | Weekday | BCHA | DN | 2022-02-03 | 3 | 3 | -121.333 | -107.333 | 0 | -14 | 0 | N | -121
FMM | 2022-02-14 | 4 | Weekday | BCHA | DN | 2022-02-08 | 4 | 3 | -133.333 | -40.333 | 0 | -93 | 0 | N | -133
FMM | 2022-02-14 | 5 | Weekday | BCHA | DN | 2022-02-02 | 6 | 1 | -117.667 | -60.667 | 0 | -57 | 0 | N | -117
FMM | 2022-02-14 | 6 | Weekday | BCHA | DN | 2021-12-28 | 6 | 3 | -180.667 | -120.667 | 0 | -60 | 0 | N | -180
FMM | 2022-02-14 | 7 | Weekday | BCHA | DN | 2022-01-11 | 7 | 4 | -244 | -204 | 0 | -40 | 0 | N | -244
FMM | 2022-02-14 | 8 | Weekday | BCHA | DN | 2022-01-04 | 8 | 4 | -239 | -241 | 0 | 2 | 0 | N | -239
FMM | 2022-02-14 | 9 | Weekday | BCHA | DN | 2022-02-11 | 10 | 1 | -213.334 | -212.334 | 0 | -1 | 0 | N | -213
FMM | 2022-02-14 | 10 | Weekday | BCHA | DN | 2021-12-29 | 10 | 4 | -159 | -118 | 0 | -41 | 0 | N | -159
FMM | 2022-02-14 | 11 | Weekday | BCHA | DN | 2022-02-01 | 11 | 4 | -167.334 | -167.334 | 0 | 0 | 0 | N | -167
FMM | 2022-02-14 | 12 | Weekday | BCHA | DN | 2022-02-01 | 12 | 3 | -158 | -158 | 0 | 0 | 0 | N | -158
FMM | 2022-02-14 | 13 | Weekday | BCHA | DN | 2022-01-10 | 13 | 3 | -178 | -127 | 0 | -51 | 0 | N | -178
FMM | 2022-02-14 | 14 | Weekday | BCHA | DN | 2021-12-27 | 14 | 4 | -164 | -159 | 0 | -5 | 0 | N | -164
FMM | 2022-02-14 | 15 | Weekday | BCHA | DN | 2022-02-10 | 16 | 1 | -154.667 | -109.667 | 0 | -45 | 0 | N | -154
FMM | 2022-02-14 | 16 | Weekday | BCHA | DN | 2022-02-07 | 16 | 3 | -162 | -129 | 0 | -33 | 0 | N | -162
FMM | 2022-02-14 | 17 | Weekday | BCHA | DN | 2022-02-04 | 17 | 2 | -158 | -112 | 0 | -46 | 0 | N | -158
FMM | 2022-02-14 | 18 | Weekday | BCHA | DN | 2022-01-14 | 18 | 4 | -192.667 | -108.667 | 0 | -84 | 0 | N | -192
FMM | 2022-02-14 | 19 | Weekday | BCHA | DN | 2022-01-14 | 19 | 2 | -227 | -150 | 0 | -77 | 0 | N | -227
FMM | 2022-02-14 | 20 | Weekday | BCHA | DN | 2022-01-10 | 21 | 1 | -173 | -115 | 0 | -58 | 0 | N | -173
FMM | 2022-02-14 | 21 | Weekday | BCHA | DN | 2022-01-25 | 21 | 3 | -139.667 | -80.667 | 0 | -59 | 0 | N | -139
FMM | 2022-02-14 | 22 | Weekday | BCHA | DN | 2022-01-07 | 22 | 4 | -186 | -176 | 0 | -10 | 0 | N | -186
FMM | 2022-02-14 | 23 | Weekday | BCHA | DN | 2022-01-21 | 23 | 3 | -152 | -140 | 0 | -12 | 0 | N | -152
FMM | 2022-02-14 | 24 | Weekday | BCHA | DN | 2021-12-29 | 24 | 3 | -142.667 | -131.667 | 0 | -11 | 0 | N | -142
FMM | 2022-02-14 | 1 | Weekday | CISO | UP | 2022-01-25 | 2 | 1 | 534.7193 | 169.52 | 0 | 365.1993 | 0 | N | 534
FMM | 2022-02-14 | 2 | Weekday | CISO | UP | 2022-01-21 | 3 | 1 | 502.364 | 21.8 | 0 | 480.564 | 0 | N | 502
FMM | 2022-02-14 | 3 | Weekday | CISO | UP | 2022-01-25 | 3 | 3 | 645.5923 | 38.44 | 0 | 607.1523 | 0 | N | 645
FMM | 2022-02-14 | 4 | Weekday | CISO | UP | 2022-01-25 | 4 | 2 | 556.6713 | 56.77 | 0 | 499.9013 | 0 | N | 556
FMM | 2022-02-14 | 5 | Weekday | CISO | UP | 2022-01-04 | 5 | 3 | 558.912 | 50.82 | 0 | 508.092 | 0 | N | 558
FMM | 2022-02-14 | 6 | Weekday | CISO | UP | 2022-01-04 | 6 | 3 | 683.092 | -29.01 | 0 | 712.102 | 0 | N | 683
FMM | 2022-02-14 | 7 | Weekday | CISO | UP | 2022-01-24 | 7 | 3 | 680.957 | 374.05 | -5.9933 | 312.9004 | 0 | N | 680
FMM | 2022-02-14 | 8 | Weekday | CISO | UP | 2021-12-20 | 9 | 1 | 1677.1931 | 423.8 | 1187.1872 | 66.2059 | 0 | N | 1677
FMM | 2022-02-14 | 9 | Weekday | CISO | UP | 2022-01-31 | 9 | 3 | 1704.1901 | 295.67 | 1182.2653 | 226.2547 | 0 | N | 1704
FMM | 2022-02-14 | 10 | Weekday | CISO | UP | 2021-12-31 | 10 | 3 | 1097.978 | 41.1 | 935.2366 | 121.6414 | 0 | N | 1097
FMM | 2022-02-14 | 11 | Weekday | CISO | UP | 2022-01-31 | 11 | 2 | 620.6467 | 481.35 | -58.5352 | 197.8319 | 0 | N | 620
FMM | 2022-02-14 | 12 | Weekday | CISO | UP | 2021-12-20 | 13 | 1 | 1177.86 | 276.93 | 890.3876 | 10.5424 | 0 | N | 1177
FMM | 2022-02-14 | 13 | Weekday | CISO | UP | 2021-12-23 | 13 | 3 | 1399.5677 | 277.9 | 1324.613 | -202.9453 | 0 | N | 1399
FMM | 2022-02-14 | 14 | Weekday | CISO | UP | 2021-12-21 | 14 | 2 | 1400.3395 | 45.72 | 1313.9476 | 40.672 | 0 | N | 1400
FMM | 2022-02-14 | 15 | Weekday | CISO | UP | 2022-01-12 | 15 | 3 | 1889.8826 | 139.77 | 1714.654 | 35.4585 | 0 | N | 1889
FMM | 2022-02-14 | 16 | Weekday | CISO | UP | 2022-01-31 | 16 | 3 | 1207.2576 | -220.61 | 1277.3905 | 150.4771 | 0 | N | 1207
FMM | 2022-02-14 | 17 | Weekday | CISO | UP | 2022-02-10 | 17 | 3 | 909.3764 | 501.9 | 352.1919 | 55.2845 | 0 | N | 909
FMM | 2022-02-14 | 18 | Weekday | CISO | UP | 2022-02-01 | 18 | 2 | 606.0491 | 349.95 | 3.6618 | 252.4373 | 0 | N | 606
FMM | 2022-02-14 | 19 | Weekday | CISO | UP | 2022-01-07 | 19 | 4 | 670.6815 | 143.25 | 0 | 527.4315 | 0 | N | 670
FMM | 2022-02-14 | 20 | Weekday | CISO | UP | 2021-12-31 | 20 | 2 | 603.4105 | 21.59 | 0 | 581.8205 | 0 | N | 603
FMM | 2022-02-14 | 21 | Weekday | CISO | UP | 2022-01-24 | 21 | 3 | 763.7143 | 161.21 | 0 | 602.5043 | 0 | N | 763
FMM | 2022-02-14 | 22 | Weekday | CISO | UP | 2022-01-07 | 23 | 1 | 554.8047 | 93.29 | 0 | 461.5147 | 0 | N | 554
FMM | 2022-02-14 | 23 | Weekday | CISO | UP | 2022-01-04 | 24 | 1 | 508.3946 | 224.11 | 0 | 284.2846 | 0 | N | 508
FMM | 2022-02-14 | 24 | Weekday | CISO | UP | 2022-02-10 | 1 | 1 | 695.511 | -28.16 | 0 | 723.671 | 0 | N | 695
FMM | 2022-02-14 | 1 | Weekday | CISO | DN | 2021-12-24 | 1 | 4 | -267.8649 | -235.55 | 0 | -32.3149 | 0 | N | -267
FMM | 2022-02-14 | 2 | Weekday | CISO | DN | 2022-02-10 | 2 | 3 | -315.0239 | -76.62 | 0 | -238.4039 | 0 | N | -315
FMM | 2022-02-14 | 3 | Weekday | CISO | DN | 2022-01-19 | 3 | 3 | -429.6917 | 45.43 | 0 | -475.1217 | 0 | N | -429
FMM | 2022-02-14 | 4 | Weekday | CISO | DN | 2022-01-21 | 4 | 4 | -250.2343 | 37.71 | 0 | -287.9443 | 0 | N | -250
FMM | 2022-02-14 | 5 | Weekday | CISO | DN | 2022-02-01 | 6 | 1 | -370.8736 | -218.17 | 0 | -152.7036 | 0 | N | -370
FMM | 2022-02-14 | 6 | Weekday | CISO | DN | 2022-01-21 | 7 | 1 | -556.6313 | 279.8 | 0 | -836.4313 | 0 | N | -556
FMM | 2022-02-14 | 7 | Weekday | CISO | DN | 2021-12-31 | 7 | 2 | -566.2875 | 39.92 | -0.013333 | -606.1941 | 0 | N | -566
FMM | 2022-02-14 | 8 | Weekday | CISO | DN | 2022-02-11 | 9 | 1 | -849.9428 | 62.24 | -762.8872 | -149.2956 | 0 | N | -849
FMM | 2022-02-14 | 9 | Weekday | CISO | DN | 2022-01-04 | 10 | 1 | -1332.3114 | -246.28 | -879.7846 | -206.2468 | 0 | N | -1332
FMM | 2022-02-14 | 10 | Weekday | CISO | DN | 2022-01-04 | 10 | 2 | -1385.0446 | -236.37 | -805.6078 | -343.0668 | 0 | N | -1385
FMM | 2022-02-14 | 11 | Weekday | CISO | DN | 2022-01-14 | 12 | 1 | -1275.367 | 17.6 | -1345.4801 | 52.5131 | 0 | N | -1275
FMM | 2022-02-14 | 12 | Weekday | CISO | DN | 2022-01-10 | 12 | 3 | -1227.2148 | -716.03 | -667.5812 | 156.3964 | 0 | N | -1227
FMM | 2022-02-14 | 13 | Weekday | CISO | DN | 2021-12-31 | 13 | 4 | -1006.1636 | 2.96 | -767.2505 | -241.8731 | 0 | N | -1006
FMM | 2022-02-14 | 14 | Weekday | CISO | DN | 2022-01-18 | 14 | 4 | -678.8828 | 40.47 | -469.7181 | -249.6347 | 0 | N | -678
FMM | 2022-02-14 | 15 | Weekday | CISO | DN | 2022-01-24 | 15 | 4 | -880.3958 | -349.05 | -475.2932 | -56.0526 | 0 | N | -880
FMM | 2022-02-14 | 16 | Weekday | CISO | DN | 2022-01-24 | 17 | 1 | -1230.5131 | -62.33 | -1101.1954 | -66.9876 | 0 | N | -1230
FMM | 2022-02-14 | 17 | Weekday | CISO | DN | 2022-01-28 | 17 | 3 | -1029.3687 | -247.5 | -889.0093 | 107.1406 | 0 | N | -1029
FMM | 2022-02-14 | 18 | Weekday | CISO | DN | 2021-12-20 | 19 | 1 | -791.0459 | -750.88 | 0 | -40.1659 | 0 | N | -791
FMM | 2022-02-14 | 19 | Weekday | CISO | DN | 2022-01-13 | 19 | 2 | -673.9111 | -624.19 | 0 | -49.7211 | 0 | N | -673
FMM | 2022-02-14 | 20 | Weekday | CISO | DN | 2022-01-21 | 20 | 4 | -384.9537 | 103.27 | 0 | -488.2237 | 0 | N | -384
FMM | 2022-02-14 | 21 | Weekday | CISO | DN | 2021-12-28 | 21 | 4 | -365.2614 | -29.88 | 0 | -335.3814 | 0 | N | -365
FMM | 2022-02-14 | 22 | Weekday | CISO | DN | 2021-12-28 | 22 | 2 | -426.8584 | -98.03 | 0 | -328.8284 | 0 | N | -426
FMM | 2022-02-14 | 23 | Weekday | CISO | DN | 2022-01-07 | 23 | 4 | -493.5719 | -243.12 | 0 | -250.4519 | 0 | N | -493
FMM | 2022-02-14 | 24 | Weekday | CISO | DN | 2022-02-04 | 1 | 1 | -186.2953 | -95.91 | 0 | -90.3853 | 0 | N | -186
FMM | 2022-02-14 | 1 | Weekday | IPCO | UP | 2022-01-28 | 1 | 4 | 77.5927 | 18.936 | 0 | 58.6567 | 0 | N | 77
FMM | 2022-02-14 | 2 | Weekday | IPCO | UP | 2022-01-14 | 2 | 4 | 118.5277 | 1.811 | 0 | 116.7167 | 0 | N | 118
FMM | 2022-02-14 | 3 | Weekday | IPCO | UP | 2021-12-22 | 3 | 2 | 101.3817 | -7.595 | 0 | 108.9767 | 0 | N | 101
FMM | 2022-02-14 | 4 | Weekday | IPCO | UP | 2022-01-21 | 4 | 3 | 82.987 | 3.557 | 0 | 79.43 | 0 | N | 82
FMM | 2022-02-14 | 5 | Weekday | IPCO | UP | 2022-01-21 | 6 | 1 | 84.2183 | -1.985 | 0 | 86.2033 | 0 | N | 84
FMM | 2022-02-14 | 6 | Weekday | IPCO | UP | 2022-01-21 | 6 | 4 | 73.7297 | -17.397 | 0 | 91.1267 | 0 | N | 73
FMM | 2022-02-14 | 7 | Weekday | IPCO | UP | 2022-01-28 | 8 | 1 | 94.1933 | 21.45 | 0.016667 | 72.7267 | 0 | N | 94
FMM | 2022-02-14 | 8 | Weekday | IPCO | UP | 2022-01-21 | 9 | 1 | 128.1247 | 15.058 | -8.9333 | 122 | 0 | N | 128
FMM | 2022-02-14 | 9 | Weekday | IPCO | UP | 2022-01-17 | 9 | 2 | 103.2807 | 30.174 | -9.7867 | 82.8933 | 0 | N | 103
FMM | 2022-02-14 | 10 | Weekday | IPCO | UP | 2022-02-03 | 10 | 4 | 121.2497 | 18.013 | 50.78 | 52.4567 | 0 | N | 121
FMM | 2022-02-14 | 11 | Weekday | IPCO | UP | 2021-12-27 | 11 | 2 | 130.6267 | 26.98 | 18.6533 | 84.9933 | 0 | N | 130
FMM | 2022-02-14 | 12 | Weekday | IPCO | UP | 2022-01-28 | 12 | 2 | 95.424 | -11.796 | 27.8267 | 79.3933 | 0 | N | 95
FMM | 2022-02-14 | 13 | Weekday | IPCO | UP | 2022-01-13 | 13 | 2 | 89.9777 | 2.081 | -7.96 | 95.8567 | 0 | N | 89
FMM | 2022-02-14 | 14 | Weekday | IPCO | UP | 2021-12-30 | 14 | 3 | 105.2803 | 7.647 | 13.88 | 83.7533 | 0 | N | 105
FMM | 2022-02-14 | 15 | Weekday | IPCO | UP | 2022-02-07 | 15 | 2 | 91.0277 | 4.731 | -1.54 | 87.8367 | 0 | N | 91
FMM | 2022-02-14 | 16 | Weekday | IPCO | UP | 2022-01-11 | 16 | 3 | 79.3103 | -12.723 | 9.6233 | 82.41 | 0 | N | 79
FMM | 2022-02-14 | 17 | Weekday | IPCO | UP | 2021-12-29 | 18 | 1 | 88.2803 | 4.767 | 0 | 83.5133 | 0 | N | 88
FMM | 2022-02-14 | 18 | Weekday | IPCO | UP | 2022-01-27 | 19 | 1 | 106.1303 | 65.477 | 0 | 40.6533 | 0 | N | 106
FMM | 2022-02-14 | 19 | Weekday | IPCO | UP | 2022-01-10 | 20 | 1 | 76.4827 | 14.716 | 0 | 61.7667 | 0 | N | 76
FMM | 2022-02-14 | 20 | Weekday | IPCO | UP | 2021-12-29 | 20 | 3 | 95.4873 | 12.364 | 0 | 83.1233 | 0 | N | 95
FMM | 2022-02-14 | 21 | Weekday | IPCO | UP | 2022-01-11 | 21 | 3 | 101.7973 | -0.376 | 0 | 102.1733 | 0 | N | 101
FMM | 2022-02-14 | 22 | Weekday | IPCO | UP | 2021-12-24 | 22 | 4 | 133.027 | 51.407 | 0 | 81.62 | 0 | N | 133
FMM | 2022-02-14 | 23 | Weekday | IPCO | UP | 2021-12-29 | 24 | 1 | 102.675 | 17.865 | 0 | 84.81 | 0 | N | 102
FMM | 2022-02-14 | 24 | Weekday | IPCO | UP | 2022-01-29 | 1 | 1 | 105.7727 | 7.576 | 0 | 98.1967 | 0 | N | 105
FMM | 2022-02-14 | 1 | Weekday | IPCO | DN | 2021-12-27 | 1 | 3 | -125.5827 | -15.596 | 0 | -109.9867 | 0 | N | -125
FMM | 2022-02-14 | 2 | Weekday | IPCO | DN | 2021-12-27 | 3 | 1 | -95.866 | -19.366 | 0 | -76.5 | 0 | N | -95
FMM | 2022-02-14 | 3 | Weekday | IPCO | DN | 2021-12-27 | 3 | 2 | -69.8727 | -7.706 | 0 | -62.1667 | 0 | N | -69
FMM | 2022-02-14 | 4 | Weekday | IPCO | DN | 2021-12-24 | 4 | 4 | -102.3343 | 12.869 | 0 | -115.2033 | 0 | N | -102
FMM | 2022-02-14 | 5 | Weekday | IPCO | DN | 2022-02-11 | 6 | 1 | -102.581 | -33.751 | 0 | -68.83 | 0 | N | -102
FMM | 2022-02-14 | 6 | Weekday | IPCO | DN | 2022-02-11 | 6 | 2 | -116.438 | -8.918 | 0 | -107.52 | 0 | N | -116
FMM | 2022-02-14 | 7 | Weekday | IPCO | DN | 2022-02-11 | 7 | 4 | -90.4793 | 10.064 | -0.51 | -100.0333 | 0 | N | -90
FMM | 2022-02-14 | 8 | Weekday | IPCO | DN | 2021-12-31 | 9 | 1 | -77.1897 | -8.603 | 0.036667 | -68.6233 | 0 | N | -77
FMM | 2022-02-14 | 9 | Weekday | IPCO | DN | 2022-01-07 | 10 | 1 | -202.3307 | 1.716 | 0.80333 | -204.85 | 0 | N | -202
FMM | 2022-02-14 | 10 | Weekday | IPCO | DN | 2022-01-31 | 10 | 2 | -175.2683 | -33.735 | -89.48 | -52.0533 | 0 | N | -175
FMM | 2022-02-14 | 11 | Weekday | IPCO | DN | 2021-12-20 | 11 | 3 | -56.8587 | -20.222 | -34.7133 | -1.9233 | 0 | N | -56
FMM | 2022-02-14 | 12 | Weekday | IPCO | DN | 2021-12-31 | 12 | 3 | -51.3893 | -35.926 | 5.81 | -21.2733 | 0 | N | -51
FMM | 2022-02-14 | 13 | Weekday | IPCO | DN | 2022-02-01 | 13 | 4 | -76.6127 | -5.396 | 1.44 | -72.6567 | 0 | N | -76
FMM | 2022-02-14 | 14 | Weekday | IPCO | DN | 2022-02-09 | 15 | 1 | -87.776 | -3.686 | -28.9267 | -55.1633 | 0 | N | -87
FMM | 2022-02-14 | 15 | Weekday | IPCO | DN | 2022-01-03 | 15 | 3 | -140.9853 | -61.622 | -23.7633 | -55.6 | 0 | N | -140
FMM | 2022-02-14 | 16 | Weekday | IPCO | DN | 2022-01-31 | 16 | 4 | -136.6657 | 20.601 | -72.1767 | -85.09 | 0 | N | -136
FMM | 2022-02-14 | 17 | Weekday | IPCO | DN | 2022-01-13 | 17 | 2 | -150.141 | -35.131 | 6.1767 | -121.1867 | 0 | N | -150
FMM | 2022-02-14 | 18 | Weekday | IPCO | DN | 2022-02-10 | 18 | 4 | -197.8363 | 1.357 | 0 | -199.1933 | 0 | N | -197
FMM | 2022-02-14 | 19 | Weekday | IPCO | DN | 2022-02-10 | 19 | 4 | -133.7627 | 4.274 | 0 | -138.0367 | 0 | N | -133
FMM | 2022-02-14 | 20 | Weekday | IPCO | DN | 2022-02-10 | 20 | 4 | -84.56 | 18.49 | 0 | -103.05 | 0 | N | -84
FMM | 2022-02-14 | 21 | Weekday | IPCO | DN | 2021-12-22 | 22 | 1 | -75.2357 | -10.209 | 0 | -65.0267 | 0 | N | -75
FMM | 2022-02-14 | 22 | Weekday | IPCO | DN | 2021-12-23 | 23 | 1 | -98.45 | 14.04 | 0 | -112.49 | 0 | N | -98
FMM | 2022-02-14 | 23 | Weekday | IPCO | DN | 2022-01-03 | 23 | 3 | -126.2547 | 11.212 | 0 | -137.4667 | 0 | N | -126
FMM | 2022-02-14 | 24 | Weekday | IPCO | DN | 2021-12-23 | 24 | 4 | -134.6607 | -4.424 | 0 | -130.2367 | 0 | N | -134
FMM | 2022-02-14 | 1 | Weekday | LADWP | UP | 2022-01-17 | 2 | 1 | 84.4947 | -0.012 | 0 | 84.5067 | 0 | N | 84
FMM | 2022-02-14 | 2 | Weekday | LADWP | UP | 2022-01-17 | 2 | 2 | 94.3657 | 11.699 | 0 | 82.6667 | 0 | N | 94
FMM | 2022-02-14 | 3 | Weekday | LADWP | UP | 2022-01-26 | 3 | 3 | 78.275 | -0.065 | 0 | 78.34 | 0 | N | 78
FMM | 2022-02-14 | 4 | Weekday | LADWP | UP | 2022-02-01 | 4 | 2 | 65.1032 | -4.827 | 0 | 69.9302 | 0 | N | 65
FMM | 2022-02-14 | 5 | Weekday | LADWP | UP | 2022-01-17 | 6 | 1 | 76.641 | -26.569 | 0 | 103.21 | 0 | N | 76
FMM | 2022-02-14 | 6 | Weekday | LADWP | UP | 2022-01-31 | 6 | 3 | 89.1294 | 16.251 | 0 | 72.8784 | 0 | N | 89
FMM | 2022-02-14 | 7 | Weekday | LADWP | UP | 2021-12-23 | 8 | 1 | 85.3106 | 59.236 | 16.32 | 9.7546 | 0 | N | 85
FMM | 2022-02-14 | 8 | Weekday | LADWP | UP | 2021-12-24 | 8 | 3 | 164.0313 | 50.713 | 35.1898 | 78.1285 | 0 | N | 164
FMM | 2022-02-14 | 9 | Weekday | LADWP | UP | 2022-01-13 | 9 | 3 | 169.1117 | 32.683 | 128.4555 | 7.9732 | 0 | N | 169
FMM | 2022-02-14 | 10 | Weekday | LADWP | UP | 2022-01-17 | 10 | 4 | 229.8912 | 68.53 | 154.9645 | 6.3967 | 0 | N | 229
FMM | 2022-02-14 | 11 | Weekday | LADWP | UP | 2021-12-31 | 11 | 2 | 218.1374 | 65.388 | 185.9521 | -33.2027 | 0 | N | 218
FMM | 2022-02-14 | 12 | Weekday | LADWP | UP | 2021-12-29 | 13 | 1 | 170.872 | 62.13 | 81.6182 | 27.1238 | 0 | N | 170
FMM | 2022-02-14 | 13 | Weekday | LADWP | UP | 2021-12-27 | 13 | 2 | 211.8081 | 132.253 | 124.0925 | -44.5374 | 0 | N | 211
FMM | 2022-02-14 | 14 | Weekday | LADWP | UP | 2021-12-21 | 14 | 3 | 250.9798 | 23.218 | 229.3685 | -1.6067 | 0 | N | 250
FMM | 2022-02-14 | 15 | Weekday | LADWP | UP | 2022-01-07 | 15 | 4 | 269.4364 | 64.363 | 200.639 | 4.4344 | 0 | N | 269
FMM | 2022-02-14 | 16 | Weekday | LADWP | UP | 2022-01-10 | 16 | 3 | 162.5503 | 72.042 | 120.204 | -29.6957 | 0 | N | 162
FMM | 2022-02-14 | 17 | Weekday | LADWP | UP | 2022-02-09 | 17 | 3 | 138.2527 | 4.201 | -20.8224 | 154.8741 | 0 | N | 138
FMM | 2022-02-14 | 18 | Weekday | LADWP | UP | 2022-02-02 | 19 | 1 | 49.6864 | 0.899 | 0 | 48.7874 | 0 | N | 49
FMM | 2022-02-14 | 19 | Weekday | LADWP | UP | 2022-02-02 | 20 | 1 | 87.2361 | 11.29 | 0 | 75.9461 | 0 | N | 87
FMM | 2022-02-14 | 20 | Weekday | LADWP | UP | 2022-02-01 | 21 | 1 | 103.8526 | 11.263 | 0 | 92.5896 | 0 | N | 103
FMM | 2022-02-14 | 21 | Weekday | LADWP | UP | 2022-01-28 | 21 | 4 | 103.0799 | 96.267 | 0 | 6.8129 | 0 | N | 103
FMM | 2022-02-14 | 22 | Weekday | LADWP | UP | 2021-12-31 | 22 | 4 | 67.407 | 15.218 | 0 | 52.189 | 0 | N | 67
FMM | 2022-02-14 | 23 | Weekday | LADWP | UP | 2022-02-09 | 23 | 4 | 76.4493 | 38.727 | 0 | 37.7223 | 0 | N | 76
FMM | 2022-02-14 | 24 | Weekday | LADWP | UP | 2022-02-11 | 24 | 4 | 97.5134 | -19.827 | 0 | 117.3404 | 0 | N | 97
FMM | 2022-02-14 | 1 | Weekday | LADWP | DN | 2022-01-05 | 1 | 2 | -78.0349 | -16.645 | 0 | -61.3899 | 0 | N | -78
FMM | 2022-02-14 | 2 | Weekday | LADWP | DN | 2021-12-31 | 3 | 1 | -110.1688 | -6.325 | 0 | -103.8438 | 0 | N | -110
FMM | 2022-02-14 | 3 | Weekday | LADWP | DN | 2021-12-31 | 3 | 3 | -76.7789 | -7.106 | 0 | -69.6729 | 0 | N | -76
FMM | 2022-02-14 | 4 | Weekday | LADWP | DN | 2021-12-20 | 4 | 3 | -69.3829 | -2.783 | 0 | -66.5999 | 0 | N | -69
FMM | 2022-02-14 | 5 | Weekday | LADWP | DN | 2022-02-01 | 5 | 4 | -79.0374 | -1.287 | 0 | -77.7504 | 0 | N | -79
FMM | 2022-02-14 | 6 | Weekday | LADWP | DN | 2021-12-31 | 6 | 2 | -126.1848 | -1.768 | 0 | -124.4168 | 0 | N | -126
FMM | 2022-02-14 | 7 | Weekday | LADWP | DN | 2022-01-31 | 7 | 4 | -109.1643 | 1.643 | 0.17667 | -110.984 | 0 | N | -109
FMM | 2022-02-14 | 8 | Weekday | LADWP | DN | 2022-02-11 | 8 | 4 | -154.434 | 21.053 | -120.9314 | -54.5557 | 0 | N | -154
FMM | 2022-02-14 | 9 | Weekday | LADWP | DN | 2022-01-24 | 9 | 2 | -216.5714 | 10.7 | -116.6891 | -110.5823 | 0 | N | -216
FMM | 2022-02-14 | 10 | Weekday | LADWP | DN | 2021-12-27 | 11 | 1 | -176.5105 | -56.713 | -108.3159 | -11.4816 | 0 | N | -176
FMM | 2022-02-14 | 11 | Weekday | LADWP | DN | 2021-12-29 | 12 | 1 | -258.5055 | 24.144 | -215.6501 | -66.9994 | 0 | N | -258
FMM | 2022-02-14 | 12 | Weekday | LADWP | DN | 2022-01-28 | 12 | 2 | -260.7639 | -131.621 | -95.6623 | -33.4807 | 0 | N | -260
FMM | 2022-02-14 | 13 | Weekday | LADWP | DN | 2021-12-31 | 13 | 4 | -250.483 | -6.005 | -207.1265 | -37.3515 | 0 | N | -250
FMM | 2022-02-14 | 14 | Weekday | LADWP | DN | 2021-12-31 | 14 | 4 | -188.8835 | 46.743 | -141.4426 | -94.1839 | 0 | N | -188
FMM | 2022-02-14 | 15 | Weekday | LADWP | DN | 2022-01-12 | 15 | 3 | -197.4314 | -43.135 | -109.7997 | -44.4967 | 0 | N | -197
FMM | 2022-02-14 | 16 | Weekday | LADWP | DN | 2022-01-21 | 16 | 2 | -206.9849 | 2.652 | -49.3311 | -160.3058 | 0 | N | -206
FMM | 2022-02-14 | 17 | Weekday | LADWP | DN | 2022-01-14 | 18 | 1 | -117.786 | -41.708 | -0.84064 | -75.2373 | 0 | N | -117
FMM | 2022-02-14 | 18 | Weekday | LADWP | DN | 2022-01-14 | 18 | 2 | -113.1945 | 10.38 | 0 | -123.5745 | 0 | N | -113
FMM | 2022-02-14 | 19 | Weekday | LADWP | DN | 2022-01-25 | 19 | 4 | -174.6352 | 15.265 | 0 | -189.9002 | 0 | N | -174
FMM | 2022-02-14 | 20 | Weekday | LADWP | DN | 2022-02-11 | 20 | 2 | -120.1977 | -26.288 | 0 | -93.9097 | 0 | N | -120
FMM | 2022-02-14 | 21 | Weekday | LADWP | DN | 2021-12-31 | 21 | 4 | -140.6809 | 31.695 | 0 | -172.3759 | 0 | N | -140
FMM | 2022-02-14 | 22 | Weekday | LADWP | DN | 2022-01-31 | 22 | 2 | -127.7731 | -34.619 | 0 | -93.1541 | 0 | N | -127
FMM | 2022-02-14 | 23 | Weekday | LADWP | DN | 2022-01-07 | 23 | 3 | -98.8837 | -52.815 | 0 | -46.0687 | 0 | N | -98
FMM | 2022-02-14 | 24 | Weekday | LADWP | DN | 2022-01-21 | 24 | 2 | -123.3914 | -30.126 | 0 | -93.2654 | 0 | N | -123
FMM | 2022-02-14 | 1 | Weekday | NEVP | UP | 2022-01-05 | 1 | 3 | 44.0943 | 31.161 | 0 | 12.9333 | 0 | N | 44
FMM | 2022-02-14 | 2 | Weekday | NEVP | UP | 2022-02-04 | 2 | 2 | 26.6637 | 16.067 | 0 | 10.5967 | 0 | N | 26
FMM | 2022-02-14 | 3 | Weekday | NEVP | UP | 2022-01-31 | 4 | 1 | 32.296 | 14.816 | 0 | 17.48 | 0 | N | 32
FMM | 2022-02-14 | 4 | Weekday | NEVP | UP | 2022-01-05 | 4 | 2 | 39.8733 | 9.54 | 0 | 30.3333 | 0 | N | 39
FMM | 2022-02-14 | 5 | Weekday | NEVP | UP | 2022-01-31 | 6 | 1 | 43.874 | 33.724 | 0 | 10.15 | 0 | N | 43
FMM | 2022-02-14 | 6 | Weekday | NEVP | UP | 2022-01-25 | 6 | 2 | 53.8143 | 21.781 | 0 | 32.0333 | 0 | N | 53
FMM | 2022-02-14 | 7 | Weekday | NEVP | UP | 2022-01-28 | 8 | 1 | 66.0543 | 24.831 | 40.39 | 0.83333 | 0 | N | 66
FMM | 2022-02-14 | 8 | Weekday | NEVP | UP | 2022-02-03 | 8 | 4 | 224.369 | 55.479 | 165.1867 | 3.7033 | 0 | N | 224
FMM | 2022-02-14 | 9 | Weekday | NEVP | UP | 2022-01-31 | 10 | 1 | 246.296 | -23.444 | 272.7133 | -2.9733 | 0 | N | 246
FMM | 2022-02-14 | 10 | Weekday | NEVP | UP | 2021-12-20 | 10 | 4 | 185.202 | 164.012 | 13.0433 | 8.1467 | 0 | N | 185
FMM | 2022-02-14 | 11 | Weekday | NEVP | UP | 2021-12-27 | 11 | 4 | 176.9633 | 78.7 | 104.4667 | -6.2033 | 0 | N | 176
FMM | 2022-02-14 | 12 | Weekday | NEVP | UP | 2022-02-01 | 12 | 3 | 173.7937 | 72.277 | 99.22 | 2.2967 | 0 | N | 173
FMM | 2022-02-14 | 13 | Weekday | NEVP | UP | 2021-12-31 | 13 | 2 | 258.1987 | 106.942 | 141.9 | 9.3567 | 0 | N | 258
FMM | 2022-02-14 | 14 | Weekday | NEVP | UP | 2022-01-31 | 15 | 1 | 249.4343 | 31.211 | 200.75 | 17.4733 | 0 | N | 249
FMM | 2022-02-14 | 15 | Weekday | NEVP | UP | 2021-12-24 | 15 | 4 | 259.8713 | 57.778 | 191.9967 | 10.0967 | 0 | N | 259
FMM | 2022-02-14 | 16 | Weekday | NEVP | UP | 2022-01-03 | 16 | 2 | 230.6247 | 85.338 | 151.07 | -5.7833 | 0 | N | 230
FMM | 2022-02-14 | 17 | Weekday | NEVP | UP | 2022-02-10 | 17 | 2 | 166.17 | 101.29 | 55.9 | 8.98 | 0 | N | 166
FMM | 2022-02-14 | 18 | Weekday | NEVP | UP | 2022-02-01 | 18 | 2 | 92.8263 | 78.983 | 0 | 13.8433 | 0 | N | 92
FMM | 2022-02-14 | 19 | Weekday | NEVP | UP | 2021-12-29 | 19 | 3 | 41.4957 | 16.629 | 0 | 24.8667 | 0 | N | 41
FMM | 2022-02-14 | 20 | Weekday | NEVP | UP | 2021-12-21 | 20 | 4 | 60.2183 | 56.275 | 0 | 3.9433 | 0 | N | 60
FMM | 2022-02-14 | 21 | Weekday | NEVP | UP | 2022-02-03 | 21 | 4 | 67.1013 | 33.888 | 0 | 33.2133 | 0 | N | 67
FMM | 2022-02-14 | 22 | Weekday | NEVP | UP | 2022-02-11 | 22 | 3 | 53.035 | 16.395 | 0 | 36.64 | 0 | N | 53
FMM | 2022-02-14 | 23 | Weekday | NEVP | UP | 2022-01-05 | 23 | 4 | 48.0383 | 32.165 | 0 | 15.8733 | 0 | N | 48
FMM | 2022-02-14 | 24 | Weekday | NEVP | UP | 2022-02-11 | 24 | 2 | 32.9623 | 19.529 | 0 | 13.4333 | 0 | N | 32
FMM | 2022-02-14 | 1 | Weekday | NEVP | DN | 2022-01-12 | 2 | 1 | -57.4687 | -62.102 | 0 | 4.6333 | 0 | N | -57
FMM | 2022-02-14 | 2 | Weekday | NEVP | DN | 2021-12-27 | 2 | 2 | -45.001 | -15.481 | 0 | -29.52 | 0 | N | -45
FMM | 2022-02-14 | 3 | Weekday | NEVP | DN | 2022-01-18 | 3 | 4 | -46.6033 | -11.93 | 0 | -34.6733 | 0 | N | -46
FMM | 2022-02-14 | 4 | Weekday | NEVP | DN | 2022-02-01 | 4 | 2 | -51.7897 | -7.033 | 0 | -44.7567 | 0 | N | -51
FMM | 2022-02-14 | 5 | Weekday | NEVP | DN | 2022-01-21 | 5 | 4 | -43.0297 | -2.683 | 0 | -40.3467 | 0 | N | -43
FMM | 2022-02-14 | 6 | Weekday | NEVP | DN | 2021-12-31 | 7 | 1 | -57.045 | -38.965 | 0 | -18.08 | 0 | N | -57
FMM | 2022-02-14 | 7 | Weekday | NEVP | DN | 2022-01-25 | 7 | 2 | -82.8253 | -32.462 | 0 | -50.3633 | 0 | N | -82
FMM | 2022-02-14 | 8 | Weekday | NEVP | DN | 2022-02-08 | 9 | 1 | -200.1933 | -59.91 | -138.3767 | -1.9067 | 0 | N | -200
FMM | 2022-02-14 | 9 | Weekday | NEVP | DN | 2022-01-12 | 9 | 2 | -224.7407 | -9.674 | -210.12 | -4.9467 | 0 | N | -224
FMM | 2022-02-14 | 10 | Weekday | NEVP | DN | 2022-02-01 | 10 | 3 | -354.2813 | -40.768 | -294.0033 | -19.51 | 0 | N | -354
FMM | 2022-02-14 | 11 | Weekday | NEVP | DN | 2022-01-17 | 11 | 3 | -301.8557 | -1.599 | -301.87 | 1.6133 | 0 | N | -301
FMM | 2022-02-14 | 12 | Weekday | NEVP | DN | 2021-12-23 | 12 | 3 | -226.865 | -148.895 | -78.13 | 0.16 | 0 | N | -226
FMM | 2022-02-14 | 13 | Weekday | NEVP | DN | 2022-01-04 | 14 | 1 | -190.496 | -84.266 | -111.69 | 5.46 | 0 | N | -190
FMM | 2022-02-14 | 14 | Weekday | NEVP | DN | 2021-12-31 | 14 | 2 | -183.5117 | -7.705 | -181.3867 | 5.58 | 0 | N | -183
FMM | 2022-02-14 | 15 | Weekday | NEVP | DN | 2021-12-20 | 15 | 3 | -228.1567 | -61.14 | -160.58 | -6.4367 | 0 | N | -228
FMM | 2022-02-14 | 16 | Weekday | NEVP | DN | 2022-01-06 | 16 | 2 | -122.6383 | -2.235 | -92.3067 | -28.0967 | 0 | N | -122
FMM | 2022-02-14 | 17 | Weekday | NEVP | DN | 2022-01-17 | 17 | 3 | -103.162 | -96.362 | -7.9933 | 1.1933 | 0 | N | -103
FMM | 2022-02-14 | 18 | Weekday | NEVP | DN | 2021-12-29 | 18 | 2 | -83.1043 | -67.741 | 0 | -15.3633 | 0 | N | -83
FMM | 2022-02-14 | 19 | Weekday | NEVP | DN | 2022-01-13 | 19 | 2 | -64.1593 | -60.966 | 0 | -3.1933 | 0 | N | -64
FMM | 2022-02-14 | 20 | Weekday | NEVP | DN | 2021-12-29 | 20 | 2 | -64.5227 | -47.706 | 0 | -16.8167 | 0 | N | -64
FMM | 2022-02-14 | 21 | Weekday | NEVP | DN | 2022-01-05 | 21 | 4 | -39.6087 | -21.972 | 0 | -17.6367 | 0 | N | -39
FMM | 2022-02-14 | 22 | Weekday | NEVP | DN | 2022-01-05 | 22 | 2 | -47.576 | -20.996 | 0 | -26.58 | 0 | N | -47
FMM | 2022-02-14 | 23 | Weekday | NEVP | DN | 2022-01-17 | 23 | 4 | -48.345 | -15.965 | 0 | -32.38 | 0 | N | -48
FMM | 2022-02-14 | 24 | Weekday | NEVP | DN | 2022-01-06 | 24 | 2 | -48.8133 | -25.24 | 0 | -23.5733 | 0 | N | -48
FMM | 2022-02-14 | 1 | Weekday | NWMT | UP | 2021-12-21 | 1 | 2 | 65.9303 | 0.577 | 0 | 65.3533 | 0 | N | 65
FMM | 2022-02-14 | 2 | Weekday | NWMT | UP | 2021-12-24 | 2 | 3 | 56.478 | -0.662 | 0 | 57.14 | 0 | N | 56
FMM | 2022-02-14 | 3 | Weekday | NWMT | UP | 2021-12-24 | 3 | 3 | 69.0107 | -6.206 | 0 | 75.2167 | 0 | N | 69
FMM | 2022-02-14 | 4 | Weekday | NWMT | UP | 2021-12-24 | 4 | 3 | 89.249 | -6.081 | 0 | 95.33 | 0 | N | 89
FMM | 2022-02-14 | 5 | Weekday | NWMT | UP | 2022-01-27 | 5 | 3 | 75.3557 | 18.889 | 0 | 56.4667 | 0 | N | 75
FMM | 2022-02-14 | 6 | Weekday | NWMT | UP | 2022-01-07 | 6 | 3 | 81.5087 | 1.302 | 0 | 80.2067 | 0 | N | 81
FMM | 2022-02-14 | 7 | Weekday | NWMT | UP | 2022-01-10 | 8 | 1 | 85.7763 | 11.973 | 0.15 | 73.6533 | 0 | N | 85
FMM | 2022-02-14 | 8 | Weekday | NWMT | UP | 2022-01-14 | 8 | 2 | 104.1907 | 8.924 | -0.25 | 95.5167 | 0 | N | 104
FMM | 2022-02-14 | 9 | Weekday | NWMT | UP | 2022-01-26 | 9 | 4 | 112.847 | -11.253 | -2.6067 | 126.7067 | 0 | N | 112
FMM | 2022-02-14 | 10 | Weekday | NWMT | UP | 2021-12-23 | 10 | 4 | 81.7457 | 3.499 | 0.9 | 77.3467 | 0 | N | 81
FMM | 2022-02-14 | 11 | Weekday | NWMT | UP | 2021-12-30 | 12 | 1 | 89.6553 | -6.938 | -0.15667 | 96.75 | 0 | N | 89
FMM | 2022-02-14 | 12 | Weekday | NWMT | UP | 2022-01-31 | 12 | 4 | 88.3137 | 7.637 | 0.48333 | 80.1933 | 0 | N | 88
FMM | 2022-02-14 | 13 | Weekday | NWMT | UP | 2022-02-10 | 13 | 4 | 108.4227 | -1.094 | -0.83 | 110.3467 | 0 | N | 108
FMM | 2022-02-14 | 14 | Weekday | NWMT | UP | 2022-01-11 | 14 | 2 | 77.0473 | 4.414 | -0.29 | 72.9233 | 0 | N | 77
FMM | 2022-02-14 | 15 | Weekday | NWMT | UP | 2022-01-10 | 15 | 2 | 86.0907 | 8.574 | 0.48 | 77.0367 | 0 | N | 86
FMM | 2022-02-14 | 16 | Weekday | NWMT | UP | 2021-12-22 | 17 | 1 | 62.2397 | 0.903 | 0 | 61.3367 | 0 | N | 62
FMM | 2022-02-14 | 17 | Weekday | NWMT | UP | 2021-12-22 | 17 | 4 | 89.2193 | -1.734 | 0 | 90.9533 | 0 | N | 89
FMM | 2022-02-14 | 18 | Weekday | NWMT | UP | 2022-01-13 | 18 | 3 | 76.2573 | -6.426 | 0 | 82.6833 | 0 | N | 76
FMM | 2022-02-14 | 19 | Weekday | NWMT | UP | 2021-12-23 | 19 | 2 | 75.0523 | 21.069 | 0 | 53.9833 | 0 | N | 75
FMM | 2022-02-14 | 20 | Weekday | NWMT | UP | 2022-02-11 | 20 | 2 | 93.211 | 10.981 | 0 | 82.23 | 0 | N | 93
FMM | 2022-02-14 | 21 | Weekday | NWMT | UP | 2021-12-30 | 22 | 1 | 79.813 | 42.093 | 0 | 37.72 | 0 | N | 79
FMM | 2022-02-14 | 22 | Weekday | NWMT | UP | 2021-12-22 | 23 | 1 | 85.281 | -18.899 | 0 | 104.18 | 0 | N | 85
FMM | 2022-02-14 | 23 | Weekday | NWMT | UP | 2021-12-21 | 23 | 4 | 76.0577 | 6.331 | 0 | 69.7267 | 0 | N | 76
FMM | 2022-02-14 | 24 | Weekday | NWMT | UP | 2021-12-23 | 24 | 3 | 79.089 | -5.431 | 0 | 84.52 | 0 | N | 79
FMM | 2022-02-14 | 1 | Weekday | NWMT | DN | 2022-01-20 | 1 | 2 | -80.054 | 4.846 | 0 | -84.9 | 0 | N | -80
FMM | 2022-02-14 | 2 | Weekday | NWMT | DN | 2022-02-03 | 2 | 4 | -90.7637 | -2.547 | 0 | -88.2167 | 0 | N | -90
FMM | 2022-02-14 | 3 | Weekday | NWMT | DN | 2021-12-29 | 3 | 3 | -63.4437 | -1.277 | 0 | -62.1667 | 0 | N | -63
FMM | 2022-02-14 | 4 | Weekday | NWMT | DN | 2022-01-07 | 5 | 1 | -51.627 | -0.627 | 0 | -51 | 0 | N | -51
FMM | 2022-02-14 | 5 | Weekday | NWMT | DN | 2022-02-11 | 6 | 1 | -46.5757 | -4.819 | 0 | -41.7567 | 0 | N | -46
FMM | 2022-02-14 | 6 | Weekday | NWMT | DN | 2021-12-22 | 6 | 3 | -69.365 | 8.685 | 0 | -78.05 | 0 | N | -69
FMM | 2022-02-14 | 7 | Weekday | NWMT | DN | 2022-01-07 | 8 | 1 | -52.3673 | -8.544 | 0.02 | -43.8433 | 0 | N | -52
FMM | 2022-02-14 | 8 | Weekday | NWMT | DN | 2021-12-21 | 8 | 4 | -80.014 | -22.604 | 0.3 | -57.71 | 0 | N | -80
FMM | 2022-02-14 | 9 | Weekday | NWMT | DN | 2021-12-22 | 10 | 1 | -62.2647 | -1.028 | -3.1233 | -58.1133 | 0 | N | -62
FMM | 2022-02-14 | 10 | Weekday | NWMT | DN | 2021-12-30 | 10 | 4 | -83.1507 | -14.944 | 0.32 | -68.5267 | 0 | N | -83
FMM | 2022-02-14 | 11 | Weekday | NWMT | DN | 2022-02-09 | 11 | 2 | -50.4097 | 4.227 | -0.076667 | -54.56 | 0 | N | -50
FMM | 2022-02-14 | 12 | Weekday | NWMT | DN | 2021-12-30 | 13 | 1 | -102.8503 | -3.427 | 0.92 | -100.3433 | 0 | N | -102
FMM | 2022-02-14 | 13 | Weekday | NWMT | DN | 2021-12-30 | 14 | 1 | -87.5387 | 0.428 | 0.44333 | -88.41 | 0 | N | -87
FMM | 2022-02-14 | 14 | Weekday | NWMT | DN | 2021-12-20 | 14 | 4 | -95.1627 | -1.466 | -0.92333 | -92.7733 | 0 | N | -95
FMM | 2022-02-14 | 15 | Weekday | NWMT | DN | 2022-01-13 | 15 | 4 | -86.338 | -3.798 | 0.24667 | -82.7867 | 0 | N | -86
FMM | 2022-02-14 | 16 | Weekday | NWMT | DN | 2022-02-01 | 17 | 1 | -111.5407 | 15.006 | 1.15 | -127.6967 | 0 | N | -111
FMM | 2022-02-14 | 17 | Weekday | NWMT | DN | 2022-02-01 | 17 | 2 | -108.8517 | -5.695 | 0.62667 | -103.7833 | 0 | N | -108
FMM | 2022-02-14 | 18 | Weekday | NWMT | DN | 2022-01-03 | 18 | 3 | -84.211 | -18.621 | 0 | -65.59 | 0 | N | -84
FMM | 2022-02-14 | 19 | Weekday | NWMT | DN | 2021-12-28 | 19 | 4 | -90.3027 | -12.346 | 0 | -77.9567 | 0 | N | -90
FMM | 2022-02-14 | 20 | Weekday | NWMT | DN | 2021-12-28 | 21 | 1 | -90.3843 | -0.791 | 0 | -89.5933 | 0 | N | -90
FMM | 2022-02-14 | 21 | Weekday | NWMT | DN | 2021-12-27 | 21 | 3 | -93.3673 | -9.084 | 0 | -84.2833 | 0 | N | -93
FMM | 2022-02-14 | 22 | Weekday | NWMT | DN | 2021-12-29 | 22 | 3 | -102.6313 | -9.448 | 0 | -93.1833 | 0 | N | -102
FMM | 2022-02-14 | 23 | Weekday | NWMT | DN | 2021-12-27 | 23 | 2 | -110.101 | -22.861 | 0 | -87.24 | 0 | N | -110
FMM | 2022-02-14 | 24 | Weekday | NWMT | DN | 2021-12-28 | 24 | 2 | -104.6077 | 15.249 | 0 | -119.8567 | 0 | N | -104
FMM | 2022-02-14 | 1 | Weekday | PACE | UP | 2022-01-14 | 1 | 2 | 205.1337 | 56.417 | 0 | 148.7167 | 0 | N | 205
FMM | 2022-02-14 | 2 | Weekday | PACE | UP | 2022-02-01 | 2 | 2 | 306.171 | 16.891 | 0 | 289.28 | 0 | N | 306
FMM | 2022-02-14 | 3 | Weekday | PACE | UP | 2022-02-08 | 4 | 1 | 341.5647 | -7.462 | 0 | 349.0267 | 0 | N | 341
FMM | 2022-02-14 | 4 | Weekday | PACE | UP | 2021-12-31 | 4 | 3 | 281.0647 | 17.708 | 0 | 263.3567 | 0 | N | 281
FMM | 2022-02-14 | 5 | Weekday | PACE | UP | 2022-01-14 | 5 | 2 | 225.5193 | 4.166 | 0 | 221.3533 | 0 | N | 225
FMM | 2022-02-14 | 6 | Weekday | PACE | UP | 2021-12-20 | 6 | 4 | 191.375 | 46.105 | 0 | 145.27 | 0 | N | 191
FMM | 2022-02-14 | 7 | Weekday | PACE | UP | 2022-01-13 | 8 | 1 | 219.2553 | -18.516 | 16.448 | 221.3233 | 0 | N | 219
FMM | 2022-02-14 | 8 | Weekday | PACE | UP | 2022-01-21 | 8 | 3 | 257.1401 | 146.735 | 26.8818 | 83.5233 | 0 | N | 257
FMM | 2022-02-14 | 9 | Weekday | PACE | UP | 2022-01-03 | 9 | 4 | 361.4183 | 29.983 | 367.7154 | -36.28 | 0 | N | 361
FMM | 2022-02-14 | 10 | Weekday | PACE | UP | 2022-01-05 | 11 | 1 | 343.5356 | -19.451 | -84.1301 | 447.1167 | 0 | N | 343
FMM | 2022-02-14 | 11 | Weekday | PACE | UP | 2022-02-02 | 11 | 3 | 278.5641 | 32.175 | 100.3324 | 146.0567 | 0 | N | 278
FMM | 2022-02-14 | 12 | Weekday | PACE | UP | 2021-12-20 | 12 | 4 | 240.3589 | 5.922 | 19.5703 | 214.8667 | 0 | N | 240
FMM | 2022-02-14 | 13 | Weekday | PACE | UP | 2021-12-30 | 13 | 3 | 309.7407 | -30.356 | -80.2967 | 420.3933 | 0 | N | 309
FMM | 2022-02-14 | 14 | Weekday | PACE | UP | 2021-12-27 | 14 | 3 | 293.2671 | -26.62 | 274.3038 | 45.5833 | 0 | N | 293
FMM | 2022-02-14 | 15 | Weekday | PACE | UP | 2022-02-03 | 15 | 4 | 330.6706 | 0.947 | 88.1102 | 241.6133 | 0 | N | 330
FMM | 2022-02-14 | 16 | Weekday | PACE | UP | 2022-01-14 | 16 | 2 | 328.8229 | -0.648 | 111.011 | 218.46 | 0 | N | 328
FMM | 2022-02-14 | 17 | Weekday | PACE | UP | 2021-12-28 | 18 | 1 | 346.017 | -82.623 | 0 | 428.64 | 0 | N | 346
FMM | 2022-02-14 | 18 | Weekday | PACE | UP | 2022-01-04 | 19 | 1 | 300.9633 | -53.21 | 0 | 354.1733 | 0 | N | 300
FMM | 2022-02-14 | 19 | Weekday | PACE | UP | 2022-02-11 | 19 | 2 | 306.9753 | 21.172 | 0 | 285.8033 | 0 | N | 306
FMM | 2022-02-14 | 20 | Weekday | PACE | UP | 2022-02-03 | 20 | 3 | 365.1767 | -23.09 | 0 | 388.2667 | 0 | N | 365
FMM | 2022-02-14 | 21 | Weekday | PACE | UP | 2022-01-18 | 21 | 3 | 264.813 | -14.047 | 0 | 278.86 | 0 | N | 264
FMM | 2022-02-14 | 22 | Weekday | PACE | UP | 2022-01-10 | 22 | 4 | 199.588 | 17.598 | 0 | 181.99 | 0 | N | 199
FMM | 2022-02-14 | 23 | Weekday | PACE | UP | 2021-12-30 | 23 | 4 | 295.268 | 17.998 | 0 | 277.27 | 0 | N | 295
FMM | 2022-02-14 | 24 | Weekday | PACE | UP | 2021-12-24 | 24 | 4 | 268.9687 | 91.462 | 0 | 177.5067 | 0 | N | 268
FMM | 2022-02-14 | 1 | Weekday | PACE | DN | 2022-01-27 | 2 | 1 | -249.6893 | 48.764 | 0 | -298.4533 | 0 | N | -249
FMM | 2022-02-14 | 2 | Weekday | PACE | DN | 2022-01-25 | 2 | 2 | -217.3337 | 10.013 | 0 | -227.3467 | 0 | N | -217
FMM | 2022-02-14 | 3 | Weekday | PACE | DN | 2021-12-23 | 4 | 1 | -220.3127 | -9.306 | 0 | -211.0067 | 0 | N | -220
FMM | 2022-02-14 | 4 | Weekday | PACE | DN | 2022-01-20 | 5 | 1 | -172.9687 | -3.452 | 0 | -169.5167 | 0 | N | -172
FMM | 2022-02-14 | 5 | Weekday | PACE | DN | 2022-01-20 | 6 | 1 | -247.8757 | -73.199 | 0 | -174.6767 | 0 | N | -247
FMM | 2022-02-14 | 6 | Weekday | PACE | DN | 2022-01-20 | 7 | 1 | -289.686 | -49.166 | 0 | -240.52 | 0 | N | -289
FMM | 2022-02-14 | 7 | Weekday | PACE | DN | 2022-01-12 | 7 | 4 | -242.1833 | 2.15 | 1.02 | -245.3533 | 0 | N | -242
FMM | 2022-02-14 | 8 | Weekday | PACE | DN | 2022-02-08 | 8 | 3 | -302.6081 | -27.691 | -141.2104 | -133.7067 | 0 | N | -302
FMM | 2022-02-14 | 9 | Weekday | PACE | DN | 2022-01-19 | 9 | 4 | -382.6247 | 33.09 | -466.2714 | 50.5567 | 0 | N | -382
FMM | 2022-02-14 | 10 | Weekday | PACE | DN | 2021-12-29 | 11 | 1 | -355.4844 | 70.284 | -161.2284 | -264.54 | 0 | N | -355
FMM | 2022-02-14 | 11 | Weekday | PACE | DN | 2022-02-11 | 11 | 2 | -358.4478 | -20.636 | 26.2516 | -364.0633 | 0 | N | -358
FMM | 2022-02-14 | 12 | Weekday | PACE | DN | 2022-02-09 | 13 | 1 | -301.28 | 56.351 | -20.7343 | -336.8967 | 0 | N | -301
FMM | 2022-02-14 | 13 | Weekday | PACE | DN | 2022-02-09 | 13 | 2 | -348.9841 | 59.42 | -10.2508 | -398.1533 | 0 | N | -348
FMM | 2022-02-14 | 14 | Weekday | PACE | DN | 2022-02-09 | 14 | 2 | -307.3786 | -106.079 | -63.7129 | -137.5867 | 0 | N | -307
FMM | 2022-02-14 | 15 | Weekday | PACE | DN | 2021-12-30 | 15 | 2 | -363.7992 | 39.997 | -22.9529 | -380.8433 | 0 | N | -363
FMM | 2022-02-14 | 16 | Weekday | PACE | DN | 2022-01-18 | 17 | 1 | -268.8771 | -27.249 | -81.6814 | -159.9467 | 0 | N | -268
FMM | 2022-02-14 | 17 | Weekday | PACE | DN | 2022-01-27 | 17 | 3 | -280.9267 | 28.518 | 17.2587 | -326.7033 | 0 | N | -280
FMM | 2022-02-14 | 18 | Weekday | PACE | DN | 2021-12-23 | 18 | 2 | -289.9043 | -146.031 | 0 | -143.8733 | 0 | N | -289
FMM | 2022-02-14 | 19 | Weekday | PACE | DN | 2021-12-24 | 20 | 1 | -220.4076 | 47.319 | 0 | -267.7266 | 0 | N | -220
FMM | 2022-02-14 | 20 | Weekday | PACE | DN | 2021-12-29 | 20 | 3 | -192.6076 | 16.509 | 0 | -209.1166 | 0 | N | -192
FMM | 2022-02-14 | 21 | Weekday | PACE | DN | 2022-01-03 | 21 | 2 | -207.9384 | -39.115 | 0 | -168.8234 | 0 | N | -207
FMM | 2022-02-14 | 22 | Weekday | PACE | DN | 2021-12-29 | 22 | 2 | -261.619 | -26.379 | 0 | -235.24 | 0 | N | -261
FMM | 2022-02-14 | 23 | Weekday | PACE | DN | 2022-02-03 | 24 | 1 | -308.1243 | 32.119 | 0 | -340.2433 | 0 | N | -308
FMM | 2022-02-14 | 24 | Weekday | PACE | DN | 2022-02-10 | 24 | 3 | -248.197 | -13.157 | 0 | -235.04 | 0 | N | -248
FMM | 2022-02-14 | 1 | Weekday | PACW | UP | 2022-01-06 | 2 | 1 | 64.513 | 42.073 | 0 | 22.44 | 0 | N | 64
FMM | 2022-02-14 | 2 | Weekday | PACW | UP | 2022-02-07 | 2 | 2 | 102.886 | 5.196 | 0 | 97.69 | 0 | N | 102
FMM | 2022-02-14 | 3 | Weekday | PACW | UP | 2022-02-03 | 4 | 1 | 75.7203 | -0.373 | 0 | 76.0933 | 0 | N | 75
FMM | 2022-02-14 | 4 | Weekday | PACW | UP | 2022-01-12 | 4 | 4 | 58.2357 | 5.529 | 0 | 52.7067 | 0 | N | 58
FMM | 2022-02-14 | 5 | Weekday | PACW | UP | 2021-12-30 | 5 | 4 | 83.3913 | -6.832 | 0 | 90.2233 | 0 | N | 83
FMM | 2022-02-14 | 6 | Weekday | PACW | UP | 2021-12-27 | 6 | 4 | 65.1457 | 54.809 | 0 | 10.3367 | 0 | N | 65
FMM | 2022-02-14 | 7 | Weekday | PACW | UP | 2022-01-05 | 7 | 2 | 82.2907 | 32.624 | 0 | 49.6667 | 0 | N | 82
FMM | 2022-02-14 | 8 | Weekday | PACW | UP | 2022-01-07 | 9 | 1 | 89.5127 | -13.014 | 1.2967 | 101.23 | 0 | N | 89
FMM | 2022-02-14 | 9 | Weekday | PACW | UP | 2022-01-04 | 9 | 3 | 149.456 | 96.506 | -3.13 | 56.08 | 0 | N | 149
FMM | 2022-02-14 | 10 | Weekday | PACW | UP | 2021-12-28 | 10 | 3 | 106.3203 | 64.457 | 19.1033 | 22.76 | 0 | N | 106
FMM | 2022-02-14 | 11 | Weekday | PACW | UP | 2022-01-21 | 11 | 2 | 113.6973 | 19.664 | 54.85 | 39.1833 | 0 | N | 113
FMM | 2022-02-14 | 12 | Weekday | PACW | UP | 2022-01-03 | 12 | 3 | 128.5153 | 48.892 | -10.7767 | 90.4 | 0 | N | 128
FMM | 2022-02-14 | 13 | Weekday | PACW | UP | 2022-01-03 | 13 | 4 | 153.6677 | 60.071 | -0.52333 | 94.12 | 0 | N | 153
FMM | 2022-02-14 | 14 | Weekday | PACW | UP | 2021-12-23 | 14 | 4 | 81.441 | 20.461 | 13.8267 | 47.1533 | 0 | N | 81
FMM | 2022-02-14 | 15 | Weekday | PACW | UP | 2021-12-22 | 15 | 3 | 99.936 | 36.876 | 73.9333 | -10.8733 | 0 | N | 99
FMM | 2022-02-14 | 16 | Weekday | PACW | UP | 2022-01-07 | 16 | 3 | 106.3803 | 8.247 | 1.1 | 97.0333 | 0 | N | 106
FMM | 2022-02-14 | 17 | Weekday | PACW | UP | 2022-01-07 | 17 | 4 | 75.8807 | 29.924 | 0.036667 | 45.92 | 0 | N | 75
FMM | 2022-02-14 | 18 | Weekday | PACW | UP | 2021-12-24 | 19 | 1 | 118.1263 | 27.033 | 0 | 91.0933 | 0 | N | 118
FMM | 2022-02-14 | 19 | Weekday | PACW | UP | 2021-12-31 | 20 | 1 | 91.278 | 79.468 | 0 | 11.81 | 0 | N | 91
FMM | 2022-02-14 | 20 | Weekday | PACW | UP | 2022-01-14 | 20 | 4 | 81.472 | 5.852 | 0 | 75.62 | 0 | N | 81
FMM | 2022-02-14 | 21 | Weekday | PACW | UP | 2021-12-29 | 22 | 1 | 88.3677 | 35.621 | 0 | 52.7467 | 0 | N | 88
FMM | 2022-02-14 | 22 | Weekday | PACW | UP | 2022-01-14 | 22 | 2 | 94.781 | -2.439 | 0 | 97.22 | 0 | N | 94
FMM | 2022-02-14 | 23 | Weekday | PACW | UP | 2022-01-06 | 23 | 2 | 69.4113 | 0.258 | 0 | 69.1533 | 0 | N | 69
FMM | 2022-02-14 | 24 | Weekday | PACW | UP | 2022-01-17 | 24 | 3 | 107.1613 | 27.328 | 0 | 79.8333 | 0 | N | 107
FMM | 2022-02-14 | 1 | Weekday | PACW | DN | 2022-01-26 | 2 | 1 | -75.378 | 18.152 | 0 | -93.53 | 0 | N | -75
FMM | 2022-02-14 | 2 | Weekday | PACW | DN | 2022-01-07 | 2 | 3 | -139.7477 | -5.081 | 0 | -134.6667 | 0 | N | -139
FMM | 2022-02-14 | 3 | Weekday | PACW | DN | 2021-12-24 | 3 | 4 | -83.6753 | -7.362 | 0 | -76.3133 | 0 | N | -83
FMM | 2022-02-14 | 4 | Weekday | PACW | DN | 2021-12-23 | 5 | 1 | -75.5193 | -25.746 | 0 | -49.7733 | 0 | N | -75
FMM | 2022-02-14 | 5 | Weekday | PACW | DN | 2021-12-23 | 6 | 1 | -74.0264 | -39.763 | 0 | -34.2634 | 0 | N | -74
FMM | 2022-02-14 | 6 | Weekday | PACW | DN | 2022-01-12 | 6 | 4 | -122.7823 | -12.389 | 0 | -110.3933 | 0 | N | -122
FMM | 2022-02-14 | 7 | Weekday | PACW | DN | 2021-12-30 | 8 | 1 | -136.5637 | -42.487 | 0 | -94.0767 | 0 | N | -136
FMM | 2022-02-14 | 8 | Weekday | PACW | DN | 2022-02-07 | 9 | 1 | -129.177 | 22.253 | -16.44 | -134.99 | 0 | N | -129
FMM | 2022-02-14 | 9 | Weekday | PACW | DN | 2022-02-03 | 9 | 4 | -113.9067 | -26.32 | -9.8933 | -77.6933 | 0 | N | -113
FMM | 2022-02-14 | 10 | Weekday | PACW | DN | 2022-01-07 | 10 | 2 | -136.8727 | -30.936 | -46.3567 | -59.58 | 0 | N | -136
FMM | 2022-02-14 | 11 | Weekday | PACW | DN | 2022-01-20 | 11 | 3 | -126.4093 | -47.556 | -77.9567 | -0.89666 | 0 | N | -126
FMM | 2022-02-14 | 12 | Weekday | PACW | DN | 2022-01-21 | 12 | 3 | -109.4577 | -55.571 | -28.0533 | -25.8333 | 0 | N | -109
FMM | 2022-02-14 | 13 | Weekday | PACW | DN | 2022-02-03 | 13 | 3 | -110.15 | 5.9 | -29.5167 | -86.5333 | 0 | N | -110
FMM | 2022-02-14 | 14 | Weekday | PACW | DN | 2022-01-13 | 14 | 3 | -140.7617 | -0.345 | 2.8667 | -143.2833 | 0 | N | -140
FMM | 2022-02-14 | 15 | Weekday | PACW | DN | 2022-01-10 | 15 | 4 | -117.1597 | -86.113 | -33 | 1.9533 | 0 | N | -117
FMM | 2022-02-14 | 16 | Weekday | PACW | DN | 2022-01-17 | 16 | 2 | -142.3403 | -26.517 | -23.4933 | -92.33 | 0 | N | -142
FMM | 2022-02-14 | 17 | Weekday | PACW | DN | 2021-12-24 | 17 | 3 | -98.7233 | -7.62 | -0.23667 | -90.8667 | 0 | N | -98
FMM | 2022-02-14 | 18 | Weekday | PACW | DN | 2022-01-17 | 19 | 1 | -103.9647 | -34.748 | 0 | -69.2167 | 0 | N | -103
FMM | 2022-02-14 | 19 | Weekday | PACW | DN | 2022-01-06 | 19 | 2 | -104.0096 | -87.953 | 0 | -16.0566 | 0 | N | -104
FMM | 2022-02-14 | 20 | Weekday | PACW | DN | 2022-02-08 | 21 | 1 | -140.6657 | -8.239 | 0 | -132.4267 | 0 | N | -140
FMM | 2022-02-14 | 21 | Weekday | PACW | DN | 2022-01-06 | 22 | 1 | -98.0567 | -21.59 | 0 | -76.4667 | 0 | N | -98
FMM | 2022-02-14 | 22 | Weekday | PACW | DN | 2021-12-23 | 22 | 2 | -98.293 | 5.867 | 0 | -104.16 | 0 | N | -98
FMM | 2022-02-14 | 23 | Weekday | PACW | DN | 2022-02-08 | 23 | 2 | -107.435 | -13.155 | 0 | -94.28 | 0 | N | -107
FMM | 2022-02-14 | 24 | Weekday | PACW | DN | 2021-12-22 | 24 | 3 | -124.0117 | 10.055 | 0 | -134.0667 | 0 | N | -124
FMM | 2022-02-14 | 1 | Weekday | PGE | UP | 2022-01-31 | 1 | 4 | 74.1993 | 43.866 | 0 | 30.3333 | 0 | N | 74
FMM | 2022-02-14 | 2 | Weekday | PGE | UP | 2022-01-31 | 2 | 4 | 59.4193 | 23.086 | 0 | 36.3333 | 0 | N | 59
FMM | 2022-02-14 | 3 | Weekday | PGE | UP | 2022-01-14 | 3 | 2 | 47.1703 | 12.837 | 0 | 34.3333 | 0 | N | 47
FMM | 2022-02-14 | 4 | Weekday | PGE | UP | 2021-12-22 | 4 | 2 | 55.8133 | 8.48 | 0 | 47.3333 | 0 | N | 55
FMM | 2022-02-14 | 5 | Weekday | PGE | UP | 2021-12-22 | 5 | 4 | 98.0353 | 28.702 | 0 | 69.3333 | 0 | N | 98
FMM | 2022-02-14 | 6 | Weekday | PGE | UP | 2022-02-03 | 6 | 3 | 123.144 | 31.144 | 0 | 92 | 0 | N | 123
FMM | 2022-02-14 | 7 | Weekday | PGE | UP | 2022-01-21 | 7 | 4 | 130.0607 | 35.394 | 0 | 94.6667 | 0 | N | 130
FMM | 2022-02-14 | 8 | Weekday | PGE | UP | 2022-01-13 | 9 | 1 | 77.219 | -4.781 | 0 | 82 | 0 | N | 77
FMM | 2022-02-14 | 9 | Weekday | PGE | UP | 2021-12-20 | 10 | 1 | 138.3407 | 120.674 | 0 | 17.6667 | 0 | N | 138
FMM | 2022-02-14 | 10 | Weekday | PGE | UP | 2022-01-05 | 10 | 3 | 164.2627 | 8.596 | 0 | 155.6667 | 0 | N | 164
FMM | 2022-02-14 | 11 | Weekday | PGE | UP | 2022-01-05 | 12 | 1 | 114.8767 | 14.21 | 0 | 100.6667 | 0 | N | 114
FMM | 2022-02-14 | 12 | Weekday | PGE | UP | 2022-02-09 | 12 | 4 | 166.8243 | 122.491 | 0 | 44.3333 | 0 | N | 166
FMM | 2022-02-14 | 13 | Weekday | PGE | UP | 2022-01-31 | 14 | 1 | 96.0147 | 23.348 | 0 | 72.6667 | 0 | N | 96
FMM | 2022-02-14 | 14 | Weekday | PGE | UP | 2022-01-06 | 14 | 4 | 105.5717 | 87.905 | 0 | 17.6667 | 0 | N | 105
FMM | 2022-02-14 | 15 | Weekday | PGE | UP | 2022-02-03 | 15 | 3 | 103.9987 | 11.332 | 0 | 92.6667 | 0 | N | 103
FMM | 2022-02-14 | 16 | Weekday | PGE | UP | 2022-01-04 | 16 | 4 | 155.5313 | 7.198 | 0 | 148.3333 | 0 | N | 155
FMM | 2022-02-14 | 17 | Weekday | PGE | UP | 2022-02-10 | 17 | 4 | 150.9333 | 17.6 | 0 | 133.3333 | 0 | N | 150
FMM | 2022-02-14 | 18 | Weekday | PGE | UP | 2022-02-03 | 18 | 4 | 143.6673 | 59.334 | 0 | 84.3333 | 0 | N | 143
FMM | 2022-02-14 | 19 | Weekday | PGE | UP | 2022-01-04 | 19 | 3 | 100.401 | 40.401 | 0 | 60 | 0 | N | 100
FMM | 2022-02-14 | 20 | Weekday | PGE | UP | 2021-12-22 | 20 | 4 | 95.911 | 50.911 | 0 | 45 | 0 | N | 95
FMM | 2022-02-14 | 21 | Weekday | PGE | UP | 2022-01-06 | 21 | 4 | 126.9473 | 67.614 | 0 | 59.3333 | 0 | N | 126
FMM | 2022-02-14 | 22 | Weekday | PGE | UP | 2021-12-24 | 22 | 2 | 122.5917 | 37.925 | 0 | 84.6667 | 0 | N | 122
FMM | 2022-02-14 | 23 | Weekday | PGE | UP | 2022-01-07 | 23 | 4 | 136.678 | 17.678 | 0 | 119 | 0 | N | 136
FMM | 2022-02-14 | 24 | Weekday | PGE | UP | 2022-01-05 | 24 | 3 | 76.7153 | 48.382 | 0 | 28.3333 | 0 | N | 76
FMM | 2022-02-14 | 1 | Weekday | PGE | DN | 2021-12-23 | 1 | 4 | -102.87 | -34.87 | 0 | -68 | 0 | N | -102
FMM | 2022-02-14 | 2 | Weekday | PGE | DN | 2021-12-30 | 3 | 1 | -92.1713 | -15.838 | 0 | -76.3333 | 0 | N | -92
FMM | 2022-02-14 | 3 | Weekday | PGE | DN | 2021-12-30 | 3 | 2 | -76.3797 | 2.287 | 0 | -78.6667 | 0 | N | -76
FMM | 2022-02-14 | 4 | Weekday | PGE | DN | 2021-12-27 | 4 | 4 | -91.2423 | -43.909 | 0 | -47.3333 | 0 | N | -91
FMM | 2022-02-14 | 5 | Weekday | PGE | DN | 2022-01-20 | 5 | 2 | -70.0913 | -8.758 | 0 | -61.3333 | 0 | N | -70
FMM | 2022-02-14 | 6 | Weekday | PGE | DN | 2021-12-24 | 6 | 4 | -136.2087 | 8.458 | 0 | -144.6667 | 0 | N | -136
FMM | 2022-02-14 | 7 | Weekday | PGE | DN | 2021-12-27 | 7 | 4 | -142.9487 | -196.282 | 0 | 53.3333 | 0 | N | -142
FMM | 2022-02-14 | 8 | Weekday | PGE | DN | 2022-01-11 | 9 | 1 | -151.94 | -25.94 | 0 | -126 | 0 | N | -151
FMM | 2022-02-14 | 9 | Weekday | PGE | DN | 2022-01-11 | 9 | 2 | -94.109 | -9.109 | 0 | -85 | 0 | N | -94
FMM | 2022-02-14 | 10 | Weekday | PGE | DN | 2022-01-20 | 10 | 2 | -99.6323 | -37.299 | 0 | -62.3333 | 0 | N | -99
FMM | 2022-02-14 | 11 | Weekday | PGE | DN | 2022-01-20 | 11 | 2 | -114.5713 | -23.238 | 0 | -91.3333 | 0 | N | -114
FMM | 2022-02-14 | 12 | Weekday | PGE | DN | 2021-12-31 | 12 | 4 | -130.4017 | -93.735 | 0 | -36.6667 | 0 | N | -130
FMM | 2022-02-14 | 13 | Weekday | PGE | DN | 2021-12-29 | 13 | 4 | -119.0287 | -95.362 | 0 | -23.6667 | 0 | N | -119
FMM | 2022-02-14 | 14 | Weekday | PGE | DN | 2022-01-24 | 14 | 3 | -89.0103 | -41.677 | 0 | -47.3333 | 0 | N | -89
FMM | 2022-02-14 | 15 | Weekday | PGE | DN | 2022-01-03 | 15 | 4 | -167.8243 | -67.491 | 0 | -100.3333 | 0 | N | -167
FMM | 2022-02-14 | 16 | Weekday | PGE | DN | 2022-02-04 | 16 | 4 | -153.8853 | 43.448 | 0 | -197.3333 | 0 | N | -153
FMM | 2022-02-14 | 17 | Weekday | PGE | DN | 2022-02-04 | 17 | 2 | -126.431 | 21.569 | 0 | -148 | 0 | N | -126
FMM | 2022-02-14 | 18 | Weekday | PGE | DN | 2021-12-30 | 19 | 1 | -199.197 | -43.197 | 0 | -156 | 0 | N | -199
FMM | 2022-02-14 | 19 | Weekday | PGE | DN | 2021-12-27 | 19 | 4 | -123.809 | -51.809 | 0 | -72 | 0 | N | -123
FMM | 2022-02-14 | 20 | Weekday | PGE | DN | 2022-01-17 | 21 | 1 | -112.5577 | 19.109 | 0 | -131.6667 | 0 | N | -112
FMM | 2022-02-14 | 21 | Weekday | PGE | DN | 2022-01-11 | 21 | 3 | -109.28 | -14.28 | 0 | -95 | 0 | N | -109
FMM | 2022-02-14 | 22 | Weekday | PGE | DN | 2022-01-13 | 23 | 1 | -90.972 | 13.028 | 0 | -104 | 0 | N | -90
FMM | 2022-02-14 | 23 | Weekday | PGE | DN | 2022-02-02 | 23 | 2 | -93.762 | -20.762 | 0 | -73 | 0 | N | -93
FMM | 2022-02-14 | 24 | Weekday | PGE | DN | 2022-01-14 | 1 | 1 | -100.933 | -13.933 | 0 | -87 | 0 | N | -100
FMM | 2022-02-14 | 1 | Weekday | PNM | UP | 2022-02-03 | 1 | 3 | 96.3803 | -7.993 | 0 | 104.3733 | 0 | N | 96
FMM | 2022-02-14 | 2 | Weekday | PNM | UP | 2022-01-28 | 2 | 2 | 90.863 | 3.453 | 0 | 87.41 | 0 | N | 90
FMM | 2022-02-14 | 3 | Weekday | PNM | UP | 2022-02-03 | 3 | 4 | 79.351 | 15.361 | 0 | 63.99 | 0 | N | 79
FMM | 2022-02-14 | 4 | Weekday | PNM | UP | 2022-02-03 | 4 | 4 | 74.1863 | 0.143 | 0 | 74.0433 | 0 | N | 74
FMM | 2022-02-14 | 5 | Weekday | PNM | UP | 2022-01-20 | 5 | 3 | 61.0973 | 8.974 | 0 | 52.1233 | 0 | N | 61
FMM | 2022-02-14 | 6 | Weekday | PNM | UP | 2022-01-27 | 7 | 1 | 81.435 | -6.495 | 1.0633 | 86.8667 | 0 | N | 81
FMM | 2022-02-14 | 7 | Weekday | PNM | UP | 2022-02-03 | 7 | 4 | 92.2473 | 32.594 | 14.7433 | 44.91 | 0 | N | 92
FMM | 2022-02-14 | 8 | Weekday | PNM | UP | 2022-02-03 | 9 | 1 | 130.1087 | 70.042 | 25.1967 | 34.87 | 0 | N | 130
FMM | 2022-02-14 | 9 | Weekday | PNM | UP | 2022-02-09 | 9 | 3 | 91.1837 | -2.343 | 2.4733 | 91.0533 | 0 | N | 91
FMM | 2022-02-14 | 10 | Weekday | PNM | UP | 2021-12-27 | 11 | 1 | 80.618 | 41.598 | -11.1067 | 50.1267 | 0 | N | 80
FMM | 2022-02-14 | 11 | Weekday | PNM | UP | 2022-01-14 | 11 | 4 | 94.144 | 45.494 | 6.31 | 42.34 | 0 | N | 94
FMM | 2022-02-14 | 12 | Weekday | PNM | UP | 2021-12-22 | 12 | 3 | 51.36 | 4.43 | -0.20666 | 47.1367 | 0 | N | 51
FMM | 2022-02-14 | 13 | Weekday | PNM | UP | 2021-12-24 | 13 | 2 | 115.2153 | 31.552 | 6.0067 | 77.6567 | 0 | N | 115
FMM | 2022-02-14 | 14 | Weekday | PNM | UP | 2022-02-11 | 14 | 2 | 106.544 | 124.204 | 4.1133 | -21.7733 | 0 | N | 106
FMM | 2022-02-14 | 15 | Weekday | PNM | UP | 2022-01-12 | 15 | 3 | 93.2373 | -2.996 | 5.3733 | 90.86 | 0 | N | 93
FMM | 2022-02-14 | 16 | Weekday | PNM | UP | 2022-01-06 | 16 | 4 | 76.8707 | 12.304 | 2.4367 | 62.13 | 0 | N | 76
FMM | 2022-02-14 | 17 | Weekday | PNM | UP | 2021-12-29 | 17 | 2 | 101.3367 | -66.52 | -0.87333 | 168.73 | 0 | N | 101
FMM | 2022-02-14 | 18 | Weekday | PNM | UP | 2022-02-03 | 18 | 3 | 43.1477 | 45.201 | -0.08 | -1.9733 | 0 | N | 43
FMM | 2022-02-14 | 19 | Weekday | PNM | UP | 2022-01-06 | 19 | 3 | 88.5793 | 9.116 | 0 | 79.4633 | 0 | N | 88
FMM | 2022-02-14 | 20 | Weekday | PNM | UP | 2021-12-21 | 21 | 1 | 69.313 | 13.053 | 0 | 56.26 | 0 | N | 69
FMM | 2022-02-14 | 21 | Weekday | PNM | UP | 2022-02-03 | 21 | 4 | 89.1597 | 0.103 | 0 | 89.0567 | 0 | N | 89
FMM | 2022-02-14 | 22 | Weekday | PNM | UP | 2021-12-24 | 22 | 3 | 74.007 | 35.457 | 0 | 38.55 | 0 | N | 74
FMM | 2022-02-14 | 23 | Weekday | PNM | UP | 2022-01-05 | 23 | 3 | 71.321 | 6.361 | 0 | 64.96 | 0 | N | 71
FMM | 2022-02-14 | 24 | Weekday | PNM | UP | 2022-02-03 | 1 | 1 | 88.8993 | -1.624 | 0 | 90.5233 | 0 | N | 88
FMM | 2022-02-14 | 1 | Weekday | PNM | DN | 2021-12-30 | 2 | 1 | -79.216 | -3.786 | 0 | -75.43 | 0 | N | -79
FMM | 2022-02-14 | 2 | Weekday | PNM | DN | 2021-12-20 | 2 | 2 | -75.5417 | -15.745 | 0 | -59.7967 | 0 | N | -75
FMM | 2022-02-14 | 3 | Weekday | PNM | DN | 2021-12-23 | 3 | 2 | -68.8093 | 15.744 | 0 | -84.5533 | 0 | N | -68
FMM | 2022-02-14 | 4 | Weekday | PNM | DN | 2021-12-30 | 4 | 2 | -67.9747 | 0.372 | 0 | -68.3467 | 0 | N | -67
FMM | 2022-02-14 | 5 | Weekday | PNM | DN | 2021-12-30 | 5 | 4 | -80.793 | -9.653 | 0 | -71.14 | 0 | N | -80
FMM | 2022-02-14 | 6 | Weekday | PNM | DN | 2021-12-31 | 6 | 3 | -112.9853 | -7.512 | 0 | -105.4733 | 0 | N | -112
FMM | 2022-02-14 | 7 | Weekday | PNM | DN | 2022-01-31 | 7 | 4 | -77.0793 | 31.744 | -22.1367 | -86.6867 | 0 | N | -77
FMM | 2022-02-14 | 8 | Weekday | PNM | DN | 2022-01-24 | 9 | 1 | -76.588 | 2.482 | -3.2733 | -75.7967 | 0 | N | -76
FMM | 2022-02-14 | 9 | Weekday | PNM | DN | 2022-01-21 | 9 | 4 | -86.2323 | -84.749 | -24.0067 | 22.5233 | 0 | N | -86
FMM | 2022-02-14 | 10 | Weekday | PNM | DN | 2022-01-14 | 10 | 4 | -86.8193 | -17.796 | -5.42 | -63.6033 | 0 | N | -86
FMM | 2022-02-14 | 11 | Weekday | PNM | DN | 2021-12-28 | 11 | 4 | -97.262 | -70.752 | -27.1 | 0.59 | 0 | N | -97
FMM | 2022-02-14 | 12 | Weekday | PNM | DN | 2022-01-14 | 12 | 3 | -107.9703 | -25.447 | -3.8367 | -78.6867 | 0 | N | -107
FMM | 2022-02-14 | 13 | Weekday | PNM | DN | 2022-01-26 | 13 | 2 | -72.2067 | 58.93 | -1.6367 | -129.5 | 0 | N | -72
FMM | 2022-02-14 | 14 | Weekday | PNM | DN | 2021-12-22 | 14 | 2 | -96.611 | 7.169 | -15.0833 | -88.6967 | 0 | N | -96
FMM | 2022-02-14 | 15 | Weekday | PNM | DN | 2022-02-10 | 15 | 3 | -79.1223 | 27.781 | 2.1167 | -109.02 | 0 | N | -79
FMM | 2022-02-14 | 16 | Weekday | PNM | DN | 2022-01-26 | 16 | 4 | -108.838 | -33.088 | -11.1733 | -64.5767 | 0 | N | -108
FMM | 2022-02-14 | 17 | Weekday | PNM | DN | 2021-12-20 | 17 | 4 | -94.418 | -6.478 | 0.29 | -88.23 | 0 | N | -94
FMM | 2022-02-14 | 18 | Weekday | PNM | DN | 2021-12-24 | 18 | 2 | -100.8573 | -44.034 | 0 | -56.8233 | 0 | N | -100
FMM | 2022-02-14 | 19 | Weekday | PNM | DN | 2022-02-01 | 19 | 3 | -67.9093 | -8.376 | 0 | -59.5333 | 0 | N | -67
FMM | 2022-02-14 | 20 | Weekday | PNM | DN | 2021-12-23 | 20 | 3 | -75.1397 | 9.667 | 0 | -84.8067 | 0 | N | -75
FMM | 2022-02-14 | 21 | Weekday | PNM | DN | 2022-01-06 | 21 | 2 | -104.2253 | -1.792 | 0 | -102.4333 | 0 | N | -104
FMM | 2022-02-14 | 22 | Weekday | PNM | DN | 2022-01-27 | 22 | 2 | -76.1153 | 0.908 | 0 | -77.0233 | 0 | N | -76
FMM | 2022-02-14 | 23 | Weekday | PNM | DN | 2022-01-21 | 23 | 4 | -91.0747 | -1.198 | 0 | -89.8767 | 0 | N | -91
FMM | 2022-02-14 | 24 | Weekday | PNM | DN | 2022-01-21 | 24 | 3 | -67.451 | -4.541 | 0 | -62.91 | 0 | N | -67
FMM | 2022-02-14 | 1 | Weekday | PSEI | UP | 2021-12-27 | 1 | 3 | 81.8072 | 28.444 | 0 | 53.3632 | 0 | N | 81
FMM | 2022-02-14 | 2 | Weekday | PSEI | UP | 2021-12-27 | 2 | 4 | 63.1184 | 17.89 | 0 | 45.2284 | 0 | N | 63
FMM | 2022-02-14 | 3 | Weekday | PSEI | UP | 2022-02-08 | 3 | 2 | 110.2012 | -2.643 | 0 | 112.8442 | 0 | N | 110
FMM | 2022-02-14 | 4 | Weekday | PSEI | UP | 2022-01-05 | 4 | 3 | 91.1219 | -5.53 | 0 | 96.6519 | 0 | N | 91
FMM | 2022-02-14 | 5 | Weekday | PSEI | UP | 2022-02-08 | 5 | 3 | 39.7061 | -1.091 | 0 | 40.7971 | 0 | N | 39
FMM | 2022-02-14 | 6 | Weekday | PSEI | UP | 2021-12-30 | 6 | 3 | 112.2715 | -50.703 | 0 | 162.9745 | 0 | N | 112
FMM | 2022-02-14 | 7 | Weekday | PSEI | UP | 2021-12-28 | 7 | 4 | 117.3965 | 69.028 | 0 | 48.3685 | 0 | N | 117
FMM | 2022-02-14 | 8 | Weekday | PSEI | UP | 2022-02-04 | 9 | 1 | 98.7459 | 59.202 | 0 | 39.5439 | 0 | N | 98
FMM | 2022-02-14 | 9 | Weekday | PSEI | UP | 2022-01-05 | 9 | 2 | 140.1105 | 106.857 | 0 | 33.2535 | 0 | N | 140
FMM | 2022-02-14 | 10 | Weekday | PSEI | UP | 2021-12-31 | 10 | 3 | 90.7183 | 70.111 | 0 | 20.6073 | 0 | N | 90
FMM | 2022-02-14 | 11 | Weekday | PSEI | UP | 2021-12-23 | 12 | 1 | 123.4729 | -15.668 | 0 | 139.1409 | 0 | N | 123
FMM | 2022-02-14 | 12 | Weekday | PSEI | UP | 2021-12-23 | 12 | 4 | 122.5769 | 23.314 | 0 | 99.2629 | 0 | N | 122
FMM | 2022-02-14 | 13 | Weekday | PSEI | UP | 2022-01-06 | 13 | 2 | 110.7264 | 20.866 | 0 | 89.8604 | 0 | N | 110
FMM | 2022-02-14 | 14 | Weekday | PSEI | UP | 2022-01-07 | 14 | 2 | 74.2453 | 12.331 | 0 | 61.9143 | 0 | N | 74
FMM | 2022-02-14 | 15 | Weekday | PSEI | UP | 2021-12-23 | 15 | 3 | 142.1226 | 39.258 | 0 | 102.8646 | 0 | N | 142
FMM | 2022-02-14 | 16 | Weekday | PSEI | UP | 2022-01-03 | 16 | 4 | 114.6096 | 80.643 | 0 | 33.9666 | 0 | N | 114
FMM | 2022-02-14 | 17 | Weekday | PSEI | UP | 2022-01-03 | 17 | 4 | 147.9976 | 66.899 | 0 | 81.0986 | 0 | N | 147
FMM | 2022-02-14 | 18 | Weekday | PSEI | UP | 2021-12-31 | 18 | 3 | 124.1289 | 115.861 | 0 | 8.2679 | 0 | N | 124
FMM | 2022-02-14 | 19 | Weekday | PSEI | UP | 2022-02-11 | 19 | 3 | 138.0925 | 90.547 | 0 | 47.5455 | 0 | N | 138
FMM | 2022-02-14 | 20 | Weekday | PSEI | UP | 2021-12-27 | 21 | 1 | 102.5919 | 38.67 | 0 | 63.9219 | 0 | N | 102
FMM | 2022-02-14 | 21 | Weekday | PSEI | UP | 2021-12-27 | 22 | 1 | 118.8453 | 51.058 | 0 | 67.7873 | 0 | N | 118
FMM | 2022-02-14 | 22 | Weekday | PSEI | UP | 2021-12-29 | 23 | 1 | 99.3331 | 89.229 | 0 | 10.1041 | 0 | N | 99
FMM | 2022-02-14 | 23 | Weekday | PSEI | UP | 2022-01-03 | 23 | 3 | 108.4331 | 74.192 | 0 | 34.2411 | 0 | N | 108
FMM | 2022-02-14 | 24 | Weekday | PSEI | UP | 2022-02-03 | 24 | 2 | 73.5656 | 56.775 | 0 | 16.7906 | 0 | N | 73
FMM | 2022-02-14 | 1 | Weekday | PSEI | DN | 2022-02-09 | 1 | 2 | -68.4392 | -21.089 | 0 | -47.3502 | 0 | N | -68
FMM | 2022-02-14 | 2 | Weekday | PSEI | DN | 2022-01-21 | 2 | 2 | -87.0889 | 2.176 | 0 | -89.2649 | 0 | N | -87
FMM | 2022-02-14 | 3 | Weekday | PSEI | DN | 2022-01-26 | 4 | 1 | -70.1384 | 4.017 | 0 | -74.1554 | 0 | N | -70
FMM | 2022-02-14 | 4 | Weekday | PSEI | DN | 2022-02-10 | 4 | 2 | -74.9928 | -17.398 | 0 | -57.5948 | 0 | N | -74
FMM | 2022-02-14 | 5 | Weekday | PSEI | DN | 2021-12-30 | 6 | 1 | -154.8513 | -57.047 | 0 | -97.8043 | 0 | N | -154
FMM | 2022-02-14 | 6 | Weekday | PSEI | DN | 2022-01-18 | 6 | 2 | -109.8368 | -37.01 | 0 | -72.8268 | 0 | N | -109
FMM | 2022-02-14 | 7 | Weekday | PSEI | DN | 2022-02-10 | 7 | 3 | -81.1727 | -36.286 | 0 | -44.8867 | 0 | N | -81
FMM | 2022-02-14 | 8 | Weekday | PSEI | DN | 2022-02-09 | 8 | 4 | -46.6658 | -9.281 | 0 | -37.3848 | 0 | N | -46
FMM | 2022-02-14 | 9 | Weekday | PSEI | DN | 2022-01-24 | 9 | 3 | -109.6297 | -31.761 | 0 | -77.8687 | 0 | N | -109
FMM | 2022-02-14 | 10 | Weekday | PSEI | DN | 2022-02-08 | 10 | 3 | -97.7138 | -30.882 | 0 | -66.8318 | 0 | N | -97
FMM | 2022-02-14 | 11 | Weekday | PSEI | DN | 2022-02-09 | 11 | 3 | -103.8928 | -65.454 | 0 | -38.4388 | 0 | N | -103
FMM | 2022-02-14 | 12 | Weekday | PSEI | DN | 2022-01-13 | 12 | 4 | -156.0385 | -96.124 | 0 | -59.9145 | 0 | N | -156
FMM | 2022-02-14 | 13 | Weekday | PSEI | DN | 2021-12-23 | 13 | 4 | -114.1662 | 4.295 | 0 | -118.4612 | 0 | N | -114
FMM | 2022-02-14 | 14 | Weekday | PSEI | DN | 2022-02-11 | 14 | 3 | -122.803 | -102.832 | 0 | -19.971 | 0 | N | -122
FMM | 2022-02-14 | 15 | Weekday | PSEI | DN | 2021-12-24 | 15 | 4 | -59.7667 | -26.651 | 0 | -33.1157 | 0 | N | -59
FMM | 2022-02-14 | 16 | Weekday | PSEI | DN | 2022-02-03 | 16 | 4 | -124.8707 | -14.358 | 0 | -110.5127 | 0 | N | -124
FMM | 2022-02-14 | 17 | Weekday | PSEI | DN | 2022-01-24 | 17 | 4 | -116.6856 | -49.04 | 0 | -67.6456 | 0 | N | -116
FMM | 2022-02-14 | 18 | Weekday | PSEI | DN | 2021-12-21 | 18 | 3 | -153.7643 | -64.944 | 0 | -88.8203 | 0 | N | -153
FMM | 2022-02-14 | 19 | Weekday | PSEI | DN | 2022-01-24 | 20 | 1 | -91.3677 | -32.535 | 0 | -58.8327 | 0 | N | -91
FMM | 2022-02-14 | 20 | Weekday | PSEI | DN | 2022-01-24 | 20 | 3 | -90.4134 | -2.714 | 0 | -87.6994 | 0 | N | -90
FMM | 2022-02-14 | 21 | Weekday | PSEI | DN | 2022-02-09 | 21 | 2 | -91.6638 | -17.948 | 0 | -73.7158 | 0 | N | -91
FMM | 2022-02-14 | 22 | Weekday | PSEI | DN | 2021-12-22 | 22 | 3 | -36.7866 | -1.631 | 0 | -35.1556 | 0 | N | -36
FMM | 2022-02-14 | 23 | Weekday | PSEI | DN | 2022-01-14 | 24 | 1 | -42.6357 | -21.543 | 0 | -21.0927 | 0 | N | -42
FMM | 2022-02-14 | 24 | Weekday | PSEI | DN | 2022-02-03 | 1 | 1 | -90.9113 | -21.27 | 0 | -69.6413 | 0 | N | -90
FMM | 2022-02-14 | 1 | Weekday | SCL | UP | 2021-12-27 | 2 | 1 | 18.431 | 18.431 | 0 | 0 | 0 | N | 18
FMM | 2022-02-14 | 2 | Weekday | SCL | UP | 2022-01-06 | 2 | 4 | 14.193 | 14.193 | 0 | 0 | 0 | N | 14
FMM | 2022-02-14 | 3 | Weekday | SCL | UP | 2022-01-11 | 3 | 3 | 13.0143 | 13.0143 | 0 | 0 | 0 | N | 13
FMM | 2022-02-14 | 4 | Weekday | SCL | UP | 2021-12-28 | 5 | 1 | 16.407 | 16.407 | 0 | 0 | 0 | N | 16
FMM | 2022-02-14 | 5 | Weekday | SCL | UP | 2022-01-07 | 5 | 4 | 16.183 | 16.183 | 0 | 0 | 0 | N | 16
FMM | 2022-02-14 | 6 | Weekday | SCL | UP | 2022-02-01 | 6 | 4 | 27.927 | 27.927 | 0 | 0 | 0 | N | 27
FMM | 2022-02-14 | 7 | Weekday | SCL | UP | 2022-01-24 | 7 | 2 | 24.065 | 24.065 | 0 | 0 | 0 | N | 24
FMM | 2022-02-14 | 8 | Weekday | SCL | UP | 2022-01-26 | 8 | 3 | 33.55 | 33.55 | 0 | 0 | 0 | N | 33
FMM | 2022-02-14 | 9 | Weekday | SCL | UP | 2022-01-28 | 10 | 1 | 35.2 | 35.2 | 0 | 0 | 0 | N | 35
FMM | 2022-02-14 | 10 | Weekday | SCL | UP | 2021-12-21 | 10 | 2 | 32.65 | 32.65 | 0 | 0 | 0 | N | 32
FMM | 2022-02-14 | 11 | Weekday | SCL | UP | 2022-01-03 | 11 | 4 | 41.94 | 41.94 | 0 | 0 | 0 | N | 41
FMM | 2022-02-14 | 12 | Weekday | SCL | UP | 2022-01-19 | 12 | 3 | 28.667 | 28.667 | 0 | 0 | 0 | N | 28
FMM | 2022-02-14 | 13 | Weekday | SCL | UP | 2022-01-07 | 13 | 4 | 33.453 | 33.453 | 0 | 0 | 0 | N | 33
FMM | 2022-02-14 | 14 | Weekday | SCL | UP | 2021-12-22 | 15 | 1 | 27.162 | 27.162 | 0 | 0 | 0 | N | 27
FMM | 2022-02-14 | 15 | Weekday | SCL | UP | 2021-12-29 | 15 | 2 | 28.775 | 28.775 | 0 | 0 | 0 | N | 28
FMM | 2022-02-14 | 16 | Weekday | SCL | UP | 2022-01-07 | 16 | 2 | 29.232 | 29.232 | 0 | 0 | 0 | N | 29
FMM | 2022-02-14 | 17 | Weekday | SCL | UP | 2022-01-20 | 17 | 3 | 32.388 | 32.388 | 0 | 0 | 0 | N | 32
FMM | 2022-02-14 | 18 | Weekday | SCL | UP | 2021-12-31 | 18 | 2 | 25.11 | 25.11 | 0 | 0 | 0 | N | 25
FMM | 2022-02-14 | 19 | Weekday | SCL | UP | 2021-12-24 | 19 | 3 | 42.239 | 42.239 | 0 | 0 | 0 | N | 42
FMM | 2022-02-14 | 20 | Weekday | SCL | UP | 2021-12-31 | 20 | 4 | 43.029 | 43.029 | 0 | 0 | 0 | N | 43
FMM | 2022-02-14 | 21 | Weekday | SCL | UP | 2021-12-28 | 21 | 3 | 29.585 | 29.585 | 0 | 0 | 0 | N | 29
FMM | 2022-02-14 | 22 | Weekday | SCL | UP | 2021-12-30 | 23 | 1 | 24.35 | 24.35 | 0 | 0 | 0 | N | 24
FMM | 2022-02-14 | 23 | Weekday | SCL | UP | 2021-12-22 | 23 | 4 | 23.671 | 23.671 | 0 | 0 | 0 | N | 23
FMM | 2022-02-14 | 24 | Weekday | SCL | UP | 2021-12-27 | 24 | 2 | 23.089 | 23.089 | 0 | 0 | 0 | N | 23
FMM | 2022-02-14 | 1 | Weekday | SCL | DN | 2022-02-01 | 1 | 3 | -11.969 | -11.969 | 0 | 0 | 0 | N | -11
FMM | 2022-02-14 | 2 | Weekday | SCL | DN | 2022-02-08 | 3 | 1 | -9.5567 | -9.5567 | 0 | 0 | 0 | N | -9
FMM | 2022-02-14 | 3 | Weekday | SCL | DN | 2021-12-20 | 3 | 3 | -6.825 | -6.825 | 0 | 0 | 0 | N | -6
FMM | 2022-02-14 | 4 | Weekday | SCL | DN | 2022-01-25 | 4 | 4 | -11.415 | -11.415 | 0 | 0 | 0 | N | -11
FMM | 2022-02-14 | 5 | Weekday | SCL | DN | 2022-01-10 | 6 | 1 | -24.206 | -24.206 | 0 | 0 | 0 | N | -24
FMM | 2022-02-14 | 6 | Weekday | SCL | DN | 2021-12-31 | 6 | 3 | -29.954 | -29.954 | 0 | 0 | 0 | N | -29
FMM | 2022-02-14 | 7 | Weekday | SCL | DN | 2022-01-06 | 7 | 2 | -49.289 | -49.289 | 0 | 0 | 0 | N | -49
FMM | 2022-02-14 | 8 | Weekday | SCL | DN | 2021-12-24 | 8 | 3 | -24.471 | -24.471 | 0 | 0 | 0 | N | -24
FMM | 2022-02-14 | 9 | Weekday | SCL | DN | 2021-12-28 | 9 | 4 | -24.189 | -24.189 | 0 | 0 | 0 | N | -24
FMM | 2022-02-14 | 10 | Weekday | SCL | DN | 2021-12-28 | 10 | 2 | -20.581 | -20.581 | 0 | 0 | 0 | N | -20
FMM | 2022-02-14 | 11 | Weekday | SCL | DN | 2022-02-09 | 11 | 4 | -30.2 | -30.2 | 0 | 0 | 0 | N | -30
FMM | 2022-02-14 | 12 | Weekday | SCL | DN | 2022-01-21 | 12 | 4 | -32.596 | -32.596 | 0 | 0 | 0 | N | -32
FMM | 2022-02-14 | 13 | Weekday | SCL | DN | 2021-12-28 | 13 | 4 | -40.897 | -40.897 | 0 | 0 | 0 | N | -40
FMM | 2022-02-14 | 14 | Weekday | SCL | DN | 2022-01-14 | 15 | 1 | -38.837 | -38.837 | 0 | 0 | 0 | N | -38
FMM | 2022-02-14 | 15 | Weekday | SCL | DN | 2022-01-13 | 15 | 2 | -28.774 | -28.774 | 0 | 0 | 0 | N | -28
FMM | 2022-02-14 | 16 | Weekday | SCL | DN | 2022-02-07 | 16 | 3 | -24.676 | -24.676 | 0 | 0 | 0 | N | -24
FMM | 2022-02-14 | 17 | Weekday | SCL | DN | 2021-12-27 | 17 | 2 | -23.705 | -23.705 | 0 | 0 | 0 | N | -23
FMM | 2022-02-14 | 18 | Weekday | SCL | DN | 2021-12-28 | 18 | 4 | -36.442 | -36.442 | 0 | 0 | 0 | N | -36
FMM | 2022-02-14 | 19 | Weekday | SCL | DN | 2022-02-02 | 19 | 3 | -31.848 | -31.848 | 0 | 0 | 0 | N | -31
FMM | 2022-02-14 | 20 | Weekday | SCL | DN | 2022-01-04 | 20 | 3 | -13.504 | -13.504 | 0 | 0 | 0 | N | -13
FMM | 2022-02-14 | 21 | Weekday | SCL | DN | 2022-01-19 | 21 | 3 | -12.684 | -12.684 | 0 | 0 | 0 | N | -12
FMM | 2022-02-14 | 22 | Weekday | SCL | DN | 2022-01-04 | 22 | 2 | -12.125 | -12.125 | 0 | 0 | 0 | N | -12
FMM | 2022-02-14 | 23 | Weekday | SCL | DN | 2022-02-02 | 23 | 3 | -13.62 | -13.62 | 0 | 0 | 0 | N | -13
FMM | 2022-02-14 | 24 | Weekday | SCL | DN | 2022-01-14 | 24 | 4 | -12.917 | -12.917 | 0 | 0 | 0 | N | -12
FMM | 2022-02-14 | 1 | Weekday | SRP | UP | 2022-01-07 | 2 | 1 | 42.4252 | 40.069 | 0 | 2.3562 | 0 | N | 42
FMM | 2022-02-14 | 2 | Weekday | SRP | UP | 2021-12-24 | 3 | 1 | 35.1979 | 47.667 | 0 | -12.4691 | 0 | N | 35
FMM | 2022-02-14 | 3 | Weekday | SRP | UP | 2021-12-24 | 3 | 2 | 43.3471 | 40.276 | 0 | 3.0711 | 0 | N | 43
FMM | 2022-02-14 | 4 | Weekday | SRP | UP | 2022-01-31 | 4 | 4 | 69.5463 | 64.393 | 0 | 5.1533 | 0 | N | 69
FMM | 2022-02-14 | 5 | Weekday | SRP | UP | 2021-12-24 | 5 | 4 | 50.7042 | 49.917 | 0 | 0.78723 | 0 | N | 50
FMM | 2022-02-14 | 6 | Weekday | SRP | UP | 2022-02-11 | 6 | 3 | 70.0641 | 73.198 | 0 | -3.1339 | 0 | N | 70
FMM | 2022-02-14 | 7 | Weekday | SRP | UP | 2021-12-30 | 8 | 1 | 112.7264 | 79.199 | 11.8884 | 21.639 | 0 | N | 112
FMM | 2022-02-14 | 8 | Weekday | SRP | UP | 2022-01-11 | 8 | 4 | 115.4398 | 89.328 | 26.1118 | 0 | 0 | N | 115
FMM | 2022-02-14 | 9 | Weekday | SRP | UP | 2022-02-01 | 10 | 1 | 141.9615 | 107.314 | 39.7784 | -5.1309 | 0 | N | 141
FMM | 2022-02-14 | 10 | Weekday | SRP | UP | 2021-12-24 | 10 | 3 | 84.4463 | 60.196 | 30.0475 | -5.7972 | 0 | N | 84
FMM | 2022-02-14 | 11 | Weekday | SRP | UP | 2021-12-30 | 11 | 3 | 77.5848 | 64.85 | 14.3845 | -1.6497 | 0 | N | 77
FMM | 2022-02-14 | 12 | Weekday | SRP | UP | 2021-12-29 | 13 | 1 | 63.8228 | 43.822 | 21.7158 | -1.715 | 0 | N | 63
FMM | 2022-02-14 | 13 | Weekday | SRP | UP | 2022-01-03 | 14 | 1 | 49.0276 | 41.942 | 6.4056 | 0.68 | 0 | N | 49
FMM | 2022-02-14 | 14 | Weekday | SRP | UP | 2022-01-31 | 14 | 3 | 77.5231 | 32.482 | 43.7311 | 1.31 | 0 | N | 77
FMM | 2022-02-14 | 15 | Weekday | SRP | UP | 2022-01-31 | 15 | 3 | 76.849 | 20.191 | 56.9348 | -0.27682 | 0 | N | 76
FMM | 2022-02-14 | 16 | Weekday | SRP | UP | 2021-12-27 | 17 | 1 | 84.254 | 48.624 | 3.3495 | 32.2805 | 0 | N | 84
FMM | 2022-02-14 | 17 | Weekday | SRP | UP | 2021-12-23 | 18 | 1 | 59.0762 | 75.028 | 0 | -15.9518 | 0 | N | 59
FMM | 2022-02-14 | 18 | Weekday | SRP | UP | 2021-12-23 | 18 | 2 | 84.6002 | 97.728 | 0 | -13.1278 | 0 | N | 84
FMM | 2022-02-14 | 19 | Weekday | SRP | UP | 2021-12-28 | 19 | 4 | 62.22 | 37.054 | 0 | 25.166 | 0 | N | 62
FMM | 2022-02-14 | 20 | Weekday | SRP | UP | 2022-02-03 | 21 | 1 | 65.9813 | 7.868 | 0 | 58.1133 | 0 | N | 65
FMM | 2022-02-14 | 21 | Weekday | SRP | UP | 2022-01-17 | 22 | 1 | 72.8761 | 79.876 | 0 | -6.9999 | 0 | N | 72
FMM | 2022-02-14 | 22 | Weekday | SRP | UP | 2022-01-13 | 22 | 4 | 60.6591 | 64.456 | 0 | -3.7969 | 0 | N | 60
FMM | 2022-02-14 | 23 | Weekday | SRP | UP | 2022-02-07 | 23 | 4 | 45.9223 | 41.856 | 0 | 4.0663 | 0 | N | 45
FMM | 2022-02-14 | 24 | Weekday | SRP | UP | 2022-02-02 | 24 | 2 | 43.2536 | 36.058 | 0 | 7.1956 | 0 | N | 43
FMM | 2022-02-14 | 1 | Weekday | SRP | DN | 2022-01-03 | 1 | 3 | -40.4417 | -40.905 | 0 | 0.46333 | 0 | N | -40
FMM | 2022-02-14 | 2 | Weekday | SRP | DN | 2022-01-04 | 2 | 3 | -34.9609 | -33.615 | 0 | -1.3459 | 0 | N | -34
FMM | 2022-02-14 | 3 | Weekday | SRP | DN | 2022-02-01 | 4 | 1 | -50.5219 | -4.839 | 0 | -45.6829 | 0 | N | -50
FMM | 2022-02-14 | 4 | Weekday | SRP | DN | 2022-01-04 | 4 | 3 | -57.8319 | -34.252 | 0 | -23.5799 | 0 | N | -57
FMM | 2022-02-14 | 5 | Weekday | SRP | DN | 2021-12-20 | 5 | 4 | -90.921 | -91.251 | 0 | 0.33 | 0 | N | -90
FMM | 2022-02-14 | 6 | Weekday | SRP | DN | 2022-02-01 | 6 | 2 | -57.9612 | -42.646 | 0 | -15.3152 | 0 | N | -57
FMM | 2022-02-14 | 7 | Weekday | SRP | DN | 2021-12-27 | 8 | 1 | -47.4754 | -20.733 | 3.372 | -30.1144 | 0 | N | -47
FMM | 2022-02-14 | 8 | Weekday | SRP | DN | 2022-02-07 | 9 | 1 | -88.0619 | -81.484 | -6.7012 | 0.12333 | 0 | N | -88
FMM | 2022-02-14 | 9 | Weekday | SRP | DN | 2022-01-10 | 9 | 2 | -106.8354 | -102.179 | -4.8631 | 0.20667 | 0 | N | -106
FMM | 2022-02-14 | 10 | Weekday | SRP | DN | 2021-12-29 | 10 | 3 | -101.9351 | -95.158 | 25.871 | -32.6481 | 0 | N | -101
FMM | 2022-02-14 | 11 | Weekday | SRP | DN | 2022-01-11 | 11 | 2 | -114.6059 | -90.167 | -24.4989 | 0.06 | 0 | N | -114
FMM | 2022-02-14 | 12 | Weekday | SRP | DN | 2022-01-17 | 12 | 4 | -120.8854 | -93.748 | -27.7874 | 0.65 | 0 | N | -120
FMM | 2022-02-14 | 13 | Weekday | SRP | DN | 2021-12-23 | 13 | 3 | -82.2878 | -63.955 | -8.887 | -9.4458 | 0 | N | -82
FMM | 2022-02-14 | 14 | Weekday | SRP | DN | 2022-02-01 | 14 | 4 | -64.8731 | -86.997 | 1.6851 | 20.4388 | 0 | N | -64
FMM | 2022-02-14 | 15 | Weekday | SRP | DN | 2021-12-23 | 15 | 4 | -71.4821 | -65.018 | -3.1987 | -3.2654 | 0 | N | -71
FMM | 2022-02-14 | 16 | Weekday | SRP | DN | 2022-01-27 | 17 | 1 | -55.3332 | -25.613 | -12.9671 | -16.7531 | 0 | N | -55
FMM | 2022-02-14 | 17 | Weekday | SRP | DN | 2021-12-28 | 17 | 4 | -91.2085 | -99.23 | 0 | 8.0215 | 0 | N | -91
FMM | 2022-02-14 | 18 | Weekday | SRP | DN | 2022-02-11 | 18 | 3 | -81.3086 | -89.483 | 0 | 8.1744 | 0 | N | -81
FMM | 2022-02-14 | 19 | Weekday | SRP | DN | 2022-02-11 | 19 | 4 | -70.9633 | -24.842 | 0 | -46.1213 | 0 | N | -70
FMM | 2022-02-14 | 20 | Weekday | SRP | DN | 2021-12-28 | 21 | 1 | -35.5668 | -17.605 | 0 | -17.9618 | 0 | N | -35
FMM | 2022-02-14 | 21 | Weekday | SRP | DN | 2022-01-13 | 21 | 4 | -46.5533 | -49.04 | 0 | 2.4867 | 0 | N | -46
FMM | 2022-02-14 | 22 | Weekday | SRP | DN | 2022-01-13 | 22 | 2 | -43.282 | -45.582 | 0 | 2.3 | 0 | N | -43
FMM | 2022-02-14 | 23 | Weekday | SRP | DN | 2021-12-31 | 23 | 3 | -70.9585 | -50.805 | 0 | -20.1535 | 0 | N | -70
FMM | 2022-02-14 | 24 | Weekday | SRP | DN | 2021-12-23 | 24 | 2 | -48.7395 | -30.617 | 0 | -18.1225 | 0 | N | -48
FMM | 2022-02-14 | 1 | Weekday | TEPC | UP | 2022-02-09 | 1 | 3 | 31.0389 | 1.1722 | 0 | 29.8667 | 0 | Y
FMM | 2022-02-14 | 2 | Weekday | TEPC | UP | 2022-02-09 | 3 | 1 | 92.203 | 2.303 | 0 | 89.9 | 0 | Y
FMM | 2022-02-14 | 3 | Weekday | TEPC | UP | 2022-02-09 | 3 | 3 | 69.3428 | 1.4095 | 0 | 67.9333 | 0 | Y
FMM | 2022-02-14 | 4 | Weekday | TEPC | UP | 2022-02-09 | 4 | 4 | 54.1146 | 24.3146 | 0 | 29.8 | 0 | Y
FMM | 2022-02-14 | 5 | Weekday | TEPC | UP | 2022-02-04 | 6 | 1 | 69.8497 | 51.883 | 0 | 17.9667 | 0 | Y
FMM | 2022-02-14 | 6 | Weekday | TEPC | UP | 2022-02-07 | 6 | 4 | 72.8673 | 46.534 | 0 | 26.3333 | 0 | Y
FMM | 2022-02-14 | 7 | Weekday | TEPC | UP | 2022-02-01 | 7 | 4 | 1.0936 | 0 | 0 | 0 | 1.0936 | Y
FMM | 2022-02-14 | 8 | Weekday | TEPC | UP | 2022-02-01 | 8 | 4 | 4.7292 | 0 | 0 | 0 | 4.7292 | Y
FMM | 2022-02-14 | 9 | Weekday | TEPC | UP | 2022-02-07 | 9 | 4 | 81.677 | 13.7437 | 45.5333 | 22.4 | 0 | Y
FMM | 2022-02-14 | 10 | Weekday | TEPC | UP | 2022-02-04 | 10 | 3 | 68.7377 | 0.5044 | 49.4667 | 18.7667 | 0 | Y
FMM | 2022-02-14 | 11 | Weekday | TEPC | UP | 2022-02-07 | 11 | 3 | 103.9843 | 75.3176 | 12.5333 | 16.1333 | 0 | Y
FMM | 2022-02-14 | 12 | Weekday | TEPC | UP | 2022-02-02 | 13 | 1 | 77.5923 | 19.9256 | 63.8 | -6.1333 | 0 | Y
FMM | 2022-02-14 | 13 | Weekday | TEPC | UP | 2022-02-02 | 14 | 1 | 119.1977 | 40.331 | 73.5 | 5.3667 | 0 | Y
FMM | 2022-02-14 | 14 | Weekday | TEPC | UP | 2022-02-01 | 14 | 4 | 108.5433 | 32.71 | 49.9667 | 25.8667 | 0 | Y
FMM | 2022-02-14 | 15 | Weekday | TEPC | UP | 2022-02-04 | 16 | 1 | 109.6693 | 91.936 | 4.2667 | 13.4667 | 0 | Y
FMM | 2022-02-14 | 16 | Weekday | TEPC | UP | 2022-02-04 | 16 | 2 | 112.357 | 103.057 | -7.9333 | 17.2333 | 0 | Y
FMM | 2022-02-14 | 17 | Weekday | TEPC | UP | 2022-01-28 | 18 | 1 | 75.4253 | 60.092 | 0 | 15.3333 | 0 | Y
FMM | 2022-02-14 | 18 | Weekday | TEPC | UP | 2022-02-04 | 18 | 2 | 64.089 | 42.589 | 0 | 21.5 | 0 | Y
FMM | 2022-02-14 | 19 | Weekday | TEPC | UP | 2022-02-09 | 20 | 1 | 2.2937 | 9.627 | 0 | -7.3333 | 0 | Y
FMM | 2022-02-14 | 20 | Weekday | TEPC | UP | 2022-02-10 | 20 | 4 | 21.003 | 3.603 | 0 | 17.4 | 0 | Y
FMM | 2022-02-14 | 21 | Weekday | TEPC | UP | 2022-01-24 | 21 | 3 | -8.2517 | -18.785 | 0 | 10.5333 | 0 | Y
FMM | 2022-02-14 | 22 | Weekday | TEPC | UP | 2022-01-28 | 23 | 1 | 4.6477 | -11.919 | 0 | 16.5667 | 0 | Y
FMM | 2022-02-14 | 23 | Weekday | TEPC | UP | 2022-02-01 | 23 | 2 | 23.2603 | 14.127 | 0 | 9.1333 | 0 | Y
FMM | 2022-02-14 | 24 | Weekday | TEPC | UP | 2022-01-25 | 24 | 2 | 37.4075 | 18.2075 | 0 | 19.2 | 0 | Y
FMM | 2022-02-14 | 1 | Weekday | TEPC | DN | 2022-02-11 | 1 | 3 | -31.7577 | 3.9756 | 0 | -35.7333 | 0 | Y
FMM | 2022-02-14 | 2 | Weekday | TEPC | DN | 2022-01-31 | 3 | 1 | -54.4637 | 2.303 | 0 | -56.7667 | 0 | Y
FMM | 2022-02-14 | 3 | Weekday | TEPC | DN | 2022-01-31 | 4 | 1 | -72.31 | -2.5433 | 0 | -69.7667 | 0 | Y
FMM | 2022-02-14 | 4 | Weekday | TEPC | DN | 2022-01-31 | 4 | 2 | -39.6247 | 6.9086 | 0 | -46.5333 | 0 | Y
FMM | 2022-02-14 | 5 | Weekday | TEPC | DN | 2022-01-31 | 5 | 3 | -31.1336 | 20.1664 | 0 | -51.3 | 0 | Y
FMM | 2022-02-14 | 6 | Weekday | TEPC | DN | 2022-02-10 | 7 | 1 | -24.3497 | -12.283 | 0 | -12.0667 | 0 | Y
FMM | 2022-02-14 | 7 | Weekday | TEPC | DN | 2022-01-31 | 7 | 4 | -144.0713 | -141.138 | 9.5 | -12.4333 | 0 | Y
FMM | 2022-02-14 | 8 | Weekday | TEPC | DN | 2022-01-31 | 8 | 4 | -213.0313 | -150.298 | -27.8 | -34.9333 | 0 | Y
FMM | 2022-02-14 | 9 | Weekday | TEPC | DN | 2022-02-10 | 9 | 3 | -55.3367 | -12.97 | -11.1 | -31.2667 | 0 | Y
FMM | 2022-02-14 | 10 | Weekday | TEPC | DN | 2022-02-10 | 11 | 1 | -63.6953 | -35.8953 | 3.2667 | -31.0667 | 0 | Y
FMM | 2022-02-14 | 11 | Weekday | TEPC | DN | 2022-01-31 | 12 | 1 | -34.6112 | 21.0888 | -3.3 | -52.4 | 0 | Y
FMM | 2022-02-14 | 12 | Weekday | TEPC | DN | 2022-01-31 | 12 | 3 | -49.1227 | 9.144 | -0.43334 | -57.8333 | 0 | Y
FMM | 2022-02-14 | 13 | Weekday | TEPC | DN | 2022-02-09 | 13 | 3 | -1.939 | 26.161 | 0.93334 | -29.0333 | 0 | Y
FMM | 2022-02-14 | 14 | Weekday | TEPC | DN | 2022-02-09 | 14 | 2 | -0.85633 | 21.477 | 2.2 | -24.5333 | 0 | Y
FMM | 2022-02-14 | 15 | Weekday | TEPC | DN | 2022-01-26 | 16 | 1 | -29.0183 | -14.785 | -11.0667 | -3.1667 | 0 | Y
FMM | 2022-02-14 | 16 | Weekday | TEPC | DN | 2022-02-03 | 17 | 1 | -18.544 | 12.856 | -18.4 | -13 | 0 | Y
FMM | 2022-02-14 | 17 | Weekday | TEPC | DN | 2022-01-25 | 17 | 4 | -71.41 | -24.51 | -1.1667 | -45.7333 | 0 | Y
FMM | 2022-02-14 | 18 | Weekday | TEPC | DN | 2022-02-03 | 19 | 1 | -101.0283 | -73.895 | 0 | -27.1333 | 0 | Y
FMM | 2022-02-14 | 19 | Weekday | TEPC | DN | 2022-02-08 | 19 | 3 | -155.32 | -72.52 | 0 | -82.8 | 0 | Y
FMM | 2022-02-14 | 20 | Weekday | TEPC | DN | 2022-02-08 | 21 | 1 | -54.7643 | -33.731 | 0 | -21.0333 | 0 | Y
FMM | 2022-02-14 | 21 | Weekday | TEPC | DN | 2022-02-03 | 21 | 4 | -80.3537 | -57.987 | 0 | -22.3667 | 0 | Y
FMM | 2022-02-14 | 22 | Weekday | TEPC | DN | 2022-02-02 | 22 | 3 | -72.2507 | -43.584 | 0 | -28.6667 | 0 | Y
FMM | 2022-02-14 | 23 | Weekday | TEPC | DN | 2022-02-02 | 23 | 3 | -63.202 | -8.202 | 0 | -55 | 0 | Y
FMM | 2022-02-14 | 24 | Weekday | TEPC | DN | 2022-01-28 | 1 | 1 | -22.4374 | -19.7707 | 0 | -2.6667 | 0 | Y
FMM | 2022-02-14 | 1 | Weekday | TIDC | UP | 2022-01-13 | 1 | 4 | 3.0278 | 3.0278 | 0 | 0 | 0 | N | 3
FMM | 2022-02-14 | 2 | Weekday | TIDC | UP | 2022-01-27 | 2 | 4 | 4.4176 | 4.4176 | 0 | 0 | 0 | N | 4
FMM | 2022-02-14 | 3 | Weekday | TIDC | UP | 2022-01-31 | 3 | 4 | 3.2295 | 3.2295 | 0 | 0 | 0 | N | 3
FMM | 2022-02-14 | 4 | Weekday | TIDC | UP | 2022-01-24 | 4 | 4 | 3.1755 | 3.1755 | 0 | 0 | 0 | N | 3
FMM | 2022-02-14 | 5 | Weekday | TIDC | UP | 2022-02-03 | 5 | 4 | 5.0878 | 5.0878 | 0 | 0 | 0 | N | 5
FMM | 2022-02-14 | 6 | Weekday | TIDC | UP | 2022-02-08 | 6 | 4 | 7.4626 | 7.4626 | 0 | 0 | 0 | N | 7
FMM | 2022-02-14 | 7 | Weekday | TIDC | UP | 2021-12-23 | 7 | 3 | 9.2239 | 9.2239 | 0 | 0 | 0 | N | 9
FMM | 2022-02-14 | 8 | Weekday | TIDC | UP | 2021-12-23 | 9 | 1 | 6.8648 | 6.8648 | 0 | 0 | 0 | N | 6
FMM | 2022-02-14 | 9 | Weekday | TIDC | UP | 2021-12-22 | 10 | 1 | 8.1464 | 8.1464 | 0 | 0 | 0 | N | 8
FMM | 2022-02-14 | 10 | Weekday | TIDC | UP | 2021-12-20 | 11 | 1 | 13.1221 | 13.1221 | 0 | 0 | 0 | N | 13
FMM | 2022-02-14 | 11 | Weekday | TIDC | UP | 2021-12-20 | 11 | 3 | 9.7479 | 9.7479 | 0 | 0 | 0 | N | 9
FMM | 2022-02-14 | 12 | Weekday | TIDC | UP | 2022-01-13 | 13 | 1 | 13.6716 | 13.6716 | 0 | 0 | 0 | N | 13
FMM | 2022-02-14 | 13 | Weekday | TIDC | UP | 2021-12-21 | 14 | 1 | 9.1348 | 9.1348 | 0 | 0 | 0 | N | 9
FMM | 2022-02-14 | 14 | Weekday | TIDC | UP | 2022-01-31 | 14 | 4 | 13.4788 | 13.4788 | 0 | 0 | 0 | N | 13
FMM | 2022-02-14 | 15 | Weekday | TIDC | UP | 2021-12-20 | 15 | 2 | 8.126 | 8.126 | 0 | 0 | 0 | N | 8
FMM | 2022-02-14 | 16 | Weekday | TIDC | UP | 2021-12-28 | 17 | 1 | 7.1866 | 7.1866 | 0 | 0 | 0 | N | 7
FMM | 2022-02-14 | 17 | Weekday | TIDC | UP | 2022-02-02 | 17 | 4 | 8.4505 | 8.4505 | 0 | 0 | 0 | N | 8
FMM | 2022-02-14 | 18 | Weekday | TIDC | UP | 2022-02-01 | 19 | 1 | 6.3377 | 6.3377 | 0 | 0 | 0 | N | 6
FMM | 2022-02-14 | 19 | Weekday | TIDC | UP | 2022-02-01 | 19 | 2 | 5.8701 | 5.8701 | 0 | 0 | 0 | N | 5
FMM | 2022-02-14 | 20 | Weekday | TIDC | UP | 2021-12-31 | 20 | 4 | 6.3026 | 6.3026 | 0 | 0 | 0 | N | 6
FMM | 2022-02-14 | 21 | Weekday | TIDC | UP | 2021-12-23 | 22 | 1 | 8.0921 | 8.0921 | 0 | 0 | 0 | N | 8
FMM | 2022-02-14 | 22 | Weekday | TIDC | UP | 2022-02-08 | 22 | 2 | 5.3499 | 5.3499 | 0 | 0 | 0 | N | 5
FMM | 2022-02-14 | 23 | Weekday | TIDC | UP | 2022-01-11 | 24 | 1 | 4.1872 | 4.1872 | 0 | 0 | 0 | N | 4
FMM | 2022-02-14 | 24 | Weekday | TIDC | UP | 2021-12-23 | 1 | 1 | 3.7847 | 3.7847 | 0 | 0 | 0 | N | 3
FMM | 2022-02-14 | 1 | Weekday | TIDC | DN | 2022-01-06 | 1 | 3 | -3.5994 | -3.5994 | 0 | 0 | 0 | N | -3
FMM | 2022-02-14 | 2 | Weekday | TIDC | DN | 2022-01-18 | 3 | 1 | -2.6658 | -2.6658 | 0 | 0 | 0 | N | -2
FMM | 2022-02-14 | 3 | Weekday | TIDC | DN | 2021-12-31 | 4 | 1 | -3.1937 | -3.1937 | 0 | 0 | 0 | N | -3
FMM | 2022-02-14 | 4 | Weekday | TIDC | DN | 2021-12-31 | 4 | 2 | -2.9437 | -2.9437 | 0 | 0 | 0 | N | -2
FMM | 2022-02-14 | 5 | Weekday | TIDC | DN | 2022-01-10 | 5 | 4 | -3.2416 | -3.2416 | 0 | 0 | 0 | N | -3
FMM | 2022-02-14 | 6 | Weekday | TIDC | DN | 2021-12-30 | 7 | 1 | -5.5572 | -5.5572 | 0 | 0 | 0 | N | -5
FMM | 2022-02-14 | 7 | Weekday | TIDC | DN | 2021-12-21 | 8 | 1 | -5.9839 | -5.9839 | 0 | 0 | 0 | N | -5
FMM | 2022-02-14 | 8 | Weekday | TIDC | DN | 2021-12-28 | 8 | 3 | -6.2515 | -6.2515 | 0 | 0 | 0 | N | -6
FMM | 2022-02-14 | 9 | Weekday | TIDC | DN | 2021-12-28 | 10 | 1 | -6.5332 | -6.5332 | 0 | 0 | 0 | N | -6
FMM | 2022-02-14 | 10 | Weekday | TIDC | DN | 2021-12-31 | 11 | 1 | -9.1779 | -9.1779 | 0 | 0 | 0 | N | -9
FMM | 2022-02-14 | 11 | Weekday | TIDC | DN | 2022-01-31 | 12 | 1 | -9.1542 | -9.1542 | 0 | 0 | 0 | N | -9
FMM | 2022-02-14 | 12 | Weekday | TIDC | DN | 2022-01-13 | 12 | 3 | -11.3673 | -11.3673 | 0 | 0 | 0 | N | -11
FMM | 2022-02-14 | 13 | Weekday | TIDC | DN | 2022-01-28 | 14 | 1 | -10.2281 | -10.2281 | 0 | 0 | 0 | N | -10
FMM | 2022-02-14 | 14 | Weekday | TIDC | DN | 2021-12-28 | 14 | 4 | -9.1687 | -9.1687 | 0 | 0 | 0 | N | -9
FMM | 2022-02-14 | 15 | Weekday | TIDC | DN | 2021-12-21 | 15 | 2 | -11.3085 | -11.3085 | 0 | 0 | 0 | N | -11
FMM | 2022-02-14 | 16 | Weekday | TIDC | DN | 2022-01-28 | 16 | 3 | -11.4013 | -11.4013 | 0 | 0 | 0 | N | -11
FMM | 2022-02-14 | 17 | Weekday | TIDC | DN | 2022-01-06 | 17 | 2 | -8.4285 | -8.4285 | 0 | 0 | 0 | N | -8
FMM | 2022-02-14 | 18 | Weekday | TIDC | DN | 2021-12-20 | 18 | 4 | -9.8428 | -9.8428 | 0 | 0 | 0 | N | -9
FMM | 2022-02-14 | 19 | Weekday | TIDC | DN | 2022-01-17 | 19 | 2 | -7.533 | -7.533 | 0 | 0 | 0 | N | -7
FMM | 2022-02-14 | 20 | Weekday | TIDC | DN | 2022-01-28 | 20 | 2 | -5.1963 | -5.1963 | 0 | 0 | 0 | N | -5
FMM | 2022-02-14 | 21 | Weekday | TIDC | DN | 2022-01-21 | 21 | 2 | -2.7841 | -2.7841 | 0 | 0 | 0 | N | -2
FMM | 2022-02-14 | 22 | Weekday | TIDC | DN | 2022-02-02 | 23 | 1 | -4.2115 | -4.2115 | 0 | 0 | 0 | N | -4
FMM | 2022-02-14 | 23 | Weekday | TIDC | DN | 2021-12-29 | 23 | 2 | -5.55 | -5.55 | 0 | 0 | 0 | N | -5
FMM | 2022-02-14 | 24 | Weekday | TIDC | DN | 2022-02-03 | 24 | 4 | -4.4801 | -4.4801 | 0 | 0 | 0 | N | -4
FMM | 2022-02-15 | 1 | Weekday | AZPS | UP | 2022-02-10 | 1 | 2 | 50.8807 | 16.114 | 0 | 34.7667 | 0 | N | 50
FMM | 2022-02-15 | 2 | Weekday | AZPS | UP | 2022-01-12 | 2 | 2 | 53.3847 | 22.018 | 0 | 31.3667 | 0 | N | 53
FMM | 2022-02-15 | 3 | Weekday | AZPS | UP | 2022-01-06 | 4 | 1 | 50.0707 | -9.296 | 0 | 59.3667 | 0 | N | 50
FMM | 2022-02-15 | 4 | Weekday | AZPS | UP | 2022-01-06 | 5 | 1 | 82.3917 | -1.075 | 0 | 83.4667 | 0 | N | 82
FMM | 2022-02-15 | 5 | Weekday | AZPS | UP | 2022-01-31 | 5 | 3 | 69.7673 | 50.034 | 0 | 19.7333 | 0 | N | 69
FMM | 2022-02-15 | 6 | Weekday | AZPS | UP | 2022-02-03 | 6 | 4 | 54.7807 | 35.314 | 0 | 19.4667 | 0 | N | 54
FMM | 2022-02-15 | 7 | Weekday | AZPS | UP | 2022-01-27 | 8 | 1 | 142.0197 | 121.353 | 21.3333 | -0.66667 | 0 | N | 142
FMM | 2022-02-15 | 8 | Weekday | AZPS | UP | 2022-01-19 | 8 | 4 | 189.8987 | 141.932 | 37.8333 | 10.1333 | 0 | N | 189
FMM | 2022-02-15 | 9 | Weekday | AZPS | UP | 2021-12-21 | 9 | 3 | 261.7817 | 242.915 | 10.6333 | 8.2333 | 0 | N | 261
FMM | 2022-02-15 | 10 | Weekday | AZPS | UP | 2022-02-01 | 10 | 3 | 168.5153 | 42.282 | 136.5667 | -10.3333 | 0 | N | 168
FMM | 2022-02-15 | 11 | Weekday | AZPS | UP | 2021-12-30 | 11 | 3 | 177.7167 | 69.55 | 72.1 | 36.0667 | 0 | N | 177
FMM | 2022-02-15 | 12 | Weekday | AZPS | UP | 2021-12-27 | 12 | 2 | 116.5623 | 64.229 | 50.9333 | 1.4 | 0 | N | 116
FMM | 2022-02-15 | 13 | Weekday | AZPS | UP | 2021-12-23 | 13 | 4 | 108.392 | 77.492 | -3.0333 | 33.9333 | 0 | N | 108
FMM | 2022-02-15 | 14 | Weekday | AZPS | UP | 2022-01-31 | 14 | 3 | 187.3983 | 148.965 | 16.2667 | 22.1667 | 0 | N | 187
FMM | 2022-02-15 | 15 | Weekday | AZPS | UP | 2022-01-06 | 16 | 1 | 134.1433 | 97.61 | 29.6 | 6.9333 | 0 | N | 134
FMM | 2022-02-15 | 16 | Weekday | AZPS | UP | 2022-01-10 | 16 | 3 | 174.3597 | 111.093 | 65.7333 | -2.4667 | 0 | N | 174
FMM | 2022-02-15 | 17 | Weekday | AZPS | UP | 2022-01-13 | 17 | 2 | 184.1117 | 140.645 | 31.7667 | 11.7 | 0 | N | 184
FMM | 2022-02-15 | 18 | Weekday | AZPS | UP | 2022-01-04 | 18 | 2 | 102.0663 | 88.533 | 0.33333 | 13.2 | 0 | N | 102
FMM | 2022-02-15 | 19 | Weekday | AZPS | UP | 2022-01-11 | 19 | 4 | 97.5613 | 28.428 | 2.3333 | 66.8 | 0 | N | 97
FMM | 2022-02-15 | 20 | Weekday | AZPS | UP | 2022-02-02 | 20 | 3 | 122.6657 | 74.399 | 23 | 25.2667 | 0 | N | 122
FMM | 2022-02-15 | 21 | Weekday | AZPS | UP | 2022-02-04 | 21 | 3 | 62.2597 | 31.293 | -3 | 33.9667 | 0 | N | 62
FMM | 2022-02-15 | 22 | Weekday | AZPS | UP | 2022-01-26 | 22 | 3 | 86.1447 | 37.678 | 3.3333 | 45.1333 | 0 | N | 86
FMM | 2022-02-15 | 23 | Weekday | AZPS | UP | 2022-01-12 | 24 | 1 | 61.3957 | 34.029 | 0 | 27.3667 | 0 | N | 61
FMM | 2022-02-15 | 24 | Weekday | AZPS | UP | 2021-12-29 | 1 | 1 | 51.6497 | 11.583 | 0 | 40.0667 | 0 | N | 51
FMM | 2022-02-15 | 1 | Weekday | AZPS | DN | 2022-02-09 | 2 | 1 | -43.8687 | -4.302 | 0 | -39.5667 | 0 | N | -43
FMM | 2022-02-15 | 2 | Weekday | AZPS | DN | 2021-12-31 | 2 | 4 | -52.759 | -46.159 | 0 | -6.6 | 0 | N | -52
FMM | 2022-02-15 | 3 | Weekday | AZPS | DN | 2021-12-28 | 3 | 4 | -41.9213 | -39.488 | 0 | -2.4333 | 0 | N | -41
FMM | 2022-02-15 | 4 | Weekday | AZPS | DN | 2021-12-23 | 4 | 4 | -72.1713 | -51.538 | 0 | -20.6333 | 0 | N | -72
FMM | 2022-02-15 | 5 | Weekday | AZPS | DN | 2022-02-10 | 5 | 3 | -83.1313 | -38.498 | 0 | -44.6333 | 0 | N | -83
FMM | 2022-02-15 | 6 | Weekday | AZPS | DN | 2022-01-18 | 6 | 2 | -79.4953 | -57.662 | 0 | -21.8333 | 0 | N | -79
FMM | 2022-02-15 | 7 | Weekday | AZPS | DN | 2021-12-27 | 7 | 4 | -86.1267 | -84.56 | 2 | -3.5667 | 0 | N | -86
FMM | 2022-02-15 | 8 | Weekday | AZPS | DN | 2022-02-09 | 9 | 1 | -131.3793 | -113.146 | 9.3 | -27.5333 | 0 | N | -131
FMM | 2022-02-15 | 9 | Weekday | AZPS | DN | 2022-02-08 | 9 | 4 | -175.8733 | -91.64 | -20.5 | -63.7333 | 0 | N | -175
FMM | 2022-02-15 | 10 | Weekday | AZPS | DN | 2022-01-03 | 10 | 3 | -189.6963 | -94.563 | -95.5 | 0.36667 | 0 | N | -189
FMM | 2022-02-15 | 11 | Weekday | AZPS | DN | 2022-01-14 | 12 | 1 | -175.751 | -150.151 | -43.2 | 17.6 | 0 | N | -175
FMM | 2022-02-15 | 12 | Weekday | AZPS | DN | 2022-01-14 | 12 | 2 | -183.2293 | -151.996 | -32.1333 | 0.9 | 0 | N | -183
FMM | 2022-02-15 | 13 | Weekday | AZPS | DN | 2021-12-30 | 13 | 4 | -136.353 | -110.953 | -14.4667 | -10.9333 | 0 | N | -136
FMM | 2022-02-15 | 14 | Weekday | AZPS | DN | 2021-12-30 | 14 | 2 | -90.2827 | -65.816 | -14.9 | -9.5667 | 0 | N | -90
FMM | 2022-02-15 | 15 | Weekday | AZPS | DN | 2022-02-11 | 15 | 4 | -107.4957 | -70.229 | 0.9 | -38.1667 | 0 | N | -107
FMM | 2022-02-15 | 16 | Weekday | AZPS | DN | 2021-12-30 | 16 | 3 | -105.5703 | -10.637 | -67.4667 | -27.4667 | 0 | N | -105
FMM | 2022-02-15 | 17 | Weekday | AZPS | DN | 2021-12-28 | 17 | 4 | -120.115 | -142.415 | 3 | 19.3 | 0 | N | -120
FMM | 2022-02-15 | 18 | Weekday | AZPS | DN | 2022-02-01 | 19 | 1 | -117.4777 | -115.511 | 1.6667 | -3.6333 | 0 | N | -117
FMM | 2022-02-15 | 19 | Weekday | AZPS | DN | 2022-01-31 | 19 | 2 | -83.8237 | -52.057 | -1 | -30.7667 | 0 | N | -83
FMM | 2022-02-15 | 20 | Weekday | AZPS | DN | 2022-01-03 | 20 | 2 | -22.4853 | -9.152 | -2 | -11.3333 | 0 | N | -22
FMM | 2022-02-15 | 21 | Weekday | AZPS | DN | 2022-01-04 | 21 | 4 | -70.847 | -69.447 | 0 | -1.4 | 0 | N | -70
FMM | 2022-02-15 | 22 | Weekday | AZPS | DN | 2022-01-21 | 22 | 4 | -54.9137 | 13.553 | -7 | -61.4667 | 0 | N | -54
FMM | 2022-02-15 | 23 | Weekday | AZPS | DN | 2022-01-28 | 23 | 3 | -106.2633 | -8.93 | 0 | -97.3333 | 0 | N | -106
FMM | 2022-02-15 | 24 | Weekday | AZPS | DN | 2022-01-29 | 1 | 1 | -64.4933 | 2.04 | 0 | -66.5333 | 0 | N | -64
FMM | 2022-02-15 | 1 | Weekday | BANC | UP | 2022-01-07 | 1 | 4 | 13.276 | 13.276 | 0 | 0 | 0 | N | 13
FMM | 2022-02-15 | 2 | Weekday | BANC | UP | 2022-01-17 | 2 | 2 | 10.684 | 10.684 | 0 | 0 | 0 | N | 10
FMM | 2022-02-15 | 3 | Weekday | BANC | UP | 2022-01-28 | 4 | 1 | 11.315 | 11.315 | 0 | 0 | 0 | N | 11
FMM | 2022-02-15 | 4 | Weekday | BANC | UP | 2022-02-01 | 4 | 3 | 13.965 | 13.965 | 0 | 0 | 0 | N | 13
FMM | 2022-02-15 | 5 | Weekday | BANC | UP | 2021-12-24 | 5 | 4 | 22.882 | 22.882 | 0 | 0 | 0 | N | 22
FMM | 2022-02-15 | 6 | Weekday | BANC | UP | 2022-02-03 | 7 | 1 | 30.593 | 30.593 | 0 | 0 | 0 | N | 30
FMM | 2022-02-15 | 7 | Weekday | BANC | UP | 2022-02-01 | 7 | 4 | 33.069 | 33.069 | 0 | 0 | 0 | N | 33
FMM | 2022-02-15 | 8 | Weekday | BANC | UP | 2022-02-04 | 9 | 1 | 31.9947 | 20.568 | 11.4267 | 0 | 0 | N | 31
FMM | 2022-02-15 | 9 | Weekday | BANC | UP | 2022-01-10 | 9 | 4 | 53.632 | 14.682 | 38.95 | 0 | 0 | N | 53
FMM | 2022-02-15 | 10 | Weekday | BANC | UP | 2021-12-31 | 11 | 1 | 56.826 | 49.176 | 7.65 | 0 | 0 | N | 56
FMM | 2022-02-15 | 11 | Weekday | BANC | UP | 2022-01-11 | 11 | 4 | 53.006 | 43.396 | 9.61 | 0 | 0 | N | 53
FMM | 2022-02-15 | 12 | Weekday | BANC | UP | 2022-01-03 | 13 | 1 | 68.1637 | 48.057 | 20.1067 | 0 | 0 | N | 68
FMM | 2022-02-15 | 13 | Weekday | BANC | UP | 2022-01-11 | 14 | 1 | 56.45 | 17.69 | 38.76 | 0 | 0 | N | 56
FMM | 2022-02-15 | 14 | Weekday | BANC | UP | 2021-12-30 | 15 | 1 | 76.1103 | 24.077 | 52.0333 | 0 | 0 | N | 76
FMM | 2022-02-15 | 15 | Weekday | BANC | UP | 2022-01-31 | 15 | 2 | 50.3807 | 17.294 | 33.0867 | 0 | 0 | N | 50
FMM | 2022-02-15 | 16 | Weekday | BANC | UP | 2022-01-13 | 16 | 4 | 59.7327 | 43.026 | 16.7067 | 0 | 0 | N | 59
FMM | 2022-02-15 | 17 | Weekday | BANC | UP | 2022-01-13 | 17 | 2 | 50.0943 | 46.891 | 3.2033 | 0 | 0 | N | 50
FMM | 2022-02-15 | 18 | Weekday | BANC | UP | 2022-01-14 | 18 | 2 | 31.641 | 31.641 | 0 | 0 | 0 | N | 31
FMM | 2022-02-15 | 19 | Weekday | BANC | UP | 2021-12-23 | 19 | 2 | 41.666 | 41.666 | 0 | 0 | 0 | N | 41
FMM | 2022-02-15 | 20 | Weekday | BANC | UP | 2021-12-31 | 20 | 2 | 22.06 | 22.06 | 0 | 0 | 0 | N | 22
FMM | 2022-02-15 | 21 | Weekday | BANC | UP | 2022-01-31 | 21 | 3 | 25.108 | 25.108 | 0 | 0 | 0 | N | 25
FMM | 2022-02-15 | 22 | Weekday | BANC | UP | 2021-12-23 | 22 | 2 | 25.852 | 25.852 | 0 | 0 | 0 | N | 25
FMM | 2022-02-15 | 23 | Weekday | BANC | UP | 2021-12-22 | 24 | 1 | 17.416 | 17.416 | 0 | 0 | 0 | N | 17
FMM | 2022-02-15 | 24 | Weekday | BANC | UP | 2022-01-25 | 24 | 3 | 17.005 | 17.005 | 0 | 0 | 0 | N | 17
FMM | 2022-02-15 | 1 | Weekday | BANC | DN | 2022-01-04 | 1 | 2 | -12.814 | -12.814 | 0 | 0 | 0 | N | -12
FMM | 2022-02-15 | 2 | Weekday | BANC | DN | 2021-12-29 | 2 | 4 | -9.16 | -9.16 | 0 | 0 | 0 | N | -9
FMM | 2022-02-15 | 3 | Weekday | BANC | DN | 2021-12-21 | 3 | 4 | -7.241 | -7.241 | 0 | 0 | 0 | N | -7
FMM | 2022-02-15 | 4 | Weekday | BANC | DN | 2022-01-25 | 5 | 1 | -9.309 | -9.309 | 0 | 0 | 0 | N | -9
FMM | 2022-02-15 | 5 | Weekday | BANC | DN | 2021-12-28 | 6 | 1 | -16.846 | -16.846 | 0 | 0 | 0 | N | -16
FMM | 2022-02-15 | 6 | Weekday | BANC | DN | 2022-01-20 | 7 | 1 | -28.618 | -28.618 | 0 | 0 | 0 | N | -28
FMM | 2022-02-15 | 7 | Weekday | BANC | DN | 2021-12-20 | 8 | 1 | -29.2317 | -29.305 | 0.073333 | 0 | 0 | N | -29
FMM | 2022-02-15 | 8 | Weekday | BANC | DN | 2022-01-11 | 9 | 1 | -16.271 | -3.101 | -13.17 | 0 | 0 | N | -16
FMM | 2022-02-15 | 9 | Weekday | BANC | DN | 2022-01-13 | 10 | 1 | -48.1457 | -21.739 | -26.4067 | 0 | 0 | N | -48
FMM | 2022-02-15 | 10 | Weekday | BANC | DN | 2022-01-19 | 10 | 4 | -78.8507 | -40.044 | -38.8067 | 0 | 0 | N | -78
FMM | 2022-02-15 | 11 | Weekday | BANC | DN | 2021-12-30 | 11 | 4 | -59.282 | -50.422 | -8.86 | 0 | 0 | N | -59
FMM | 2022-02-15 | 12 | Weekday | BANC | DN | 2022-01-11 | 12 | 4 | -72.0033 | -55.97 | -16.0333 | 0 | 0 | N | -72
FMM | 2022-02-15 | 13 | Weekday | BANC | DN | 2022-01-04 | 13 | 4 | -61.6583 | 0.335 | -61.9933 | 0 | 0 | N | -61
FMM | 2022-02-15 | 14 | Weekday | BANC | DN | 2022-01-04 | 14 | 2 | -59.923 | -27.743 | -32.18 | 0 | 0 | N | -59
FMM | 2022-02-15 | 15 | Weekday | BANC | DN | 2021-12-23 | 15 | 4 | -68.2083 | -59.265 | -8.9433 | 0 | 0 | N | -68
FMM | 2022-02-15 | 16 | Weekday | BANC | DN | 2022-01-11 | 16 | 3 | -57.852 | -36.412 | -21.44 | 0 | 0 | N | -57
FMM | 2022-02-15 | 17 | Weekday | BANC | DN | 2022-01-18 | 17 | 3 | -50.0883 | -41.785 | -8.3033 | 0 | 0 | N | -50
FMM | 2022-02-15 | 18 | Weekday | BANC | DN | 2022-01-06 | 19 | 1 | -57.633 | -57.633 | 0 | 0 | 0 | N | -57
FMM | 2022-02-15 | 19 | Weekday | BANC | DN | 2022-01-03 | 19 | 4 | -29.961 | -29.961 | 0 | 0 | 0 | N | -29
FMM | 2022-02-15 | 20 | Weekday | BANC | DN | 2022-01-03 | 21 | 1 | -21.596 | -21.596 | 0 | 0 | 0 | N | -21
FMM | 2022-02-15 | 21 | Weekday | BANC | DN | 2022-01-04 | 21 | 4 | -18.801 | -18.801 | 0 | 0 | 0 | N | -18
FMM | 2022-02-15 | 22 | Weekday | BANC | DN | 2022-01-18 | 23 | 1 | -14.819 | -14.819 | 0 | 0 | 0 | N | -14
FMM | 2022-02-15 | 23 | Weekday | BANC | DN | 2022-01-03 | 24 | 1 | -24.314 | -24.314 | 0 | 0 | 0 | N | -24
FMM | 2022-02-15 | 24 | Weekday | BANC | DN | 2021-12-21 | 24 | 3 | -15.073 | -15.073 | 0 | 0 | 0 | N | -15
FMM | 2022-02-15 | 1 | Weekday | BCHA | UP | 2021-12-23 | 1 | 4 | 140.333 | 115.333 | 0 | 25 | 0 | N | 140
FMM | 2022-02-15 | 2 | Weekday | BCHA | UP | 2022-01-21 | 3 | 1 | 106.667 | 111.667 | 0 | -5 | 0 | N | 106
FMM | 2022-02-15 | 3 | Weekday | BCHA | UP | 2022-01-25 | 3 | 3 | 138.667 | 49.667 | 0 | 89 | 0 | N | 138
FMM | 2022-02-15 | 4 | Weekday | BCHA | UP | 2022-01-19 | 4 | 4 | 101 | 52 | 0 | 49 | 0 | N | 101
FMM | 2022-02-15 | 5 | Weekday | BCHA | UP | 2022-01-28 | 5 | 3 | 143 | 144 | 0 | -1 | 0 | N | 143
FMM | 2022-02-15 | 6 | Weekday | BCHA | UP | 2022-01-04 | 6 | 2 | 221.666 | 179.666 | 0 | 42 | 0 | N | 221
FMM | 2022-02-15 | 7 | Weekday | BCHA | UP | 2022-01-27 | 7 | 4 | 176 | 248 | 0 | -72 | 0 | N | 176
FMM | 2022-02-15 | 8 | Weekday | BCHA | UP | 2022-02-09 | 8 | 4 | 204 | 97 | 0 | 107 | 0 | N | 204
FMM | 2022-02-15 | 9 | Weekday | BCHA | UP | 2021-12-22 | 10 | 1 | 158.666 | 152.666 | 0 | 6 | 0 | N | 158
FMM | 2022-02-15 | 10 | Weekday | BCHA | UP | 2022-01-25 | 10 | 3 | 181.333 | 101.333 | 0 | 80 | 0 | N | 181
FMM | 2022-02-15 | 11 | Weekday | BCHA | UP | 2022-01-11 | 12 | 1 | 148 | 154 | 0 | -6 | 0 | N | 148
FMM | 2022-02-15 | 12 | Weekday | BCHA | UP | 2022-01-11 | 13 | 1 | 156 | 100 | 0 | 56 | 0 | N | 156
FMM | 2022-02-15 | 13 | Weekday | BCHA | UP | 2022-01-05 | 13 | 3 | 160 | 175 | 0 | -15 | 0 | N | 160
FMM | 2022-02-15 | 14 | Weekday | BCHA | UP | 2022-01-11 | 14 | 2 | 180 | 230 | 0 | -50 | 0 | N | 180
FMM | 2022-02-15 | 15 | Weekday | BCHA | UP | 2022-01-17 | 15 | 3 | 98.333 | 17.333 | 0 | 81 | 0 | N | 98
FMM | 2022-02-15 | 16 | Weekday | BCHA | UP | 2021-12-21 | 16 | 2 | 134.67 | 122.67 | 0 | 12 | 0 | N | 134
FMM | 2022-02-15 | 17 | Weekday | BCHA | UP | 2022-01-13 | 17 | 2 | 175 | 189 | 0 | -14 | 0 | N | 175
FMM | 2022-02-15 | 18 | Weekday | BCHA | UP | 2022-01-19 | 18 | 4 | 190 | 236 | 0 | -46 | 0 | N | 190
FMM | 2022-02-15 | 19 | Weekday | BCHA | UP | 2022-01-25 | 19 | 2 | 179.67 | 86.67 | 0 | 93 | 0 | N | 179
FMM | 2022-02-15 | 20 | Weekday | BCHA | UP | 2022-01-20 | 21 | 1 | 129 | 132 | 0 | -3 | 0 | N | 129
FMM | 2022-02-15 | 21 | Weekday | BCHA | UP | 2021-12-28 | 21 | 3 | 151 | 139 | 0 | 12 | 0 | N | 151
FMM | 2022-02-15 | 22 | Weekday | BCHA | UP | 2021-12-21 | 23 | 1 | 158.333 | 150.333 | 0 | 8 | 0 | N | 158
FMM | 2022-02-15 | 23 | Weekday | BCHA | UP | 2021-12-27 | 24 | 1 | 171 | 161 | 0 | 10 | 0 | N | 171
FMM | 2022-02-15 | 24 | Weekday | BCHA | UP | 2021-12-31 | 24 | 4 | 137.333 | 208.333 | 0 | -71 | 0 | N | 137
FMM | 2022-02-15 | 1 | Weekday | BCHA | DN | 2022-02-10 | 2 | 1 | -131.667 | -80.667 | 0 | -51 | 0 | N | -131
FMM | 2022-02-15 | 2 | Weekday | BCHA | DN | 2021-12-22 | 2 | 4 | -124.333 | -148.333 | 0 | 24 | 0 | N | -124
FMM | 2022-02-15 | 3 | Weekday | BCHA | DN | 2022-02-03 | 3 | 3 | -121.333 | -107.333 | 0 | -14 | 0 | N | -121
FMM | 2022-02-15 | 4 | Weekday | BCHA | DN | 2022-02-08 | 4 | 3 | -133.333 | -40.333 | 0 | -93 | 0 | N | -133
FMM | 2022-02-15 | 5 | Weekday | BCHA | DN | 2022-02-02 | 6 | 1 | -117.667 | -60.667 | 0 | -57 | 0 | N | -117
FMM | 2022-02-15 | 6 | Weekday | BCHA | DN | 2021-12-28 | 6 | 3 | -180.667 | -120.667 | 0 | -60 | 0 | N | -180
FMM | 2022-02-15 | 7 | Weekday | BCHA | DN | 2022-01-11 | 7 | 4 | -244 | -204 | 0 | -40 | 0 | N | -244
FMM | 2022-02-15 | 8 | Weekday | BCHA | DN | 2022-01-04 | 8 | 4 | -239 | -241 | 0 | 2 | 0 | N | -239
FMM | 2022-02-15 | 9 | Weekday | BCHA | DN | 2022-02-11 | 10 | 1 | -213.334 | -212.334 | 0 | -1 | 0 | N | -213
FMM | 2022-02-15 | 10 | Weekday | BCHA | DN | 2021-12-29 | 10 | 4 | -159 | -118 | 0 | -41 | 0 | N | -159
FMM | 2022-02-15 | 11 | Weekday | BCHA | DN | 2022-02-01 | 11 | 4 | -167.334 | -167.334 | 0 | 0 | 0 | N | -167
FMM | 2022-02-15 | 12 | Weekday | BCHA | DN | 2022-02-01 | 12 | 3 | -158 | -158 | 0 | 0 | 0 | N | -158
FMM | 2022-02-15 | 13 | Weekday | BCHA | DN | 2022-01-10 | 13 | 3 | -178 | -127 | 0 | -51 | 0 | N | -178
FMM | 2022-02-15 | 14 | Weekday | BCHA | DN | 2021-12-27 | 14 | 4 | -164 | -159 | 0 | -5 | 0 | N | -164
FMM | 2022-02-15 | 15 | Weekday | BCHA | DN | 2022-02-10 | 16 | 1 | -154.667 | -109.667 | 0 | -45 | 0 | N | -154
FMM | 2022-02-15 | 16 | Weekday | BCHA | DN | 2022-02-07 | 16 | 3 | -162 | -129 | 0 | -33 | 0 | N | -162
FMM | 2022-02-15 | 17 | Weekday | BCHA | DN | 2022-02-04 | 17 | 2 | -158 | -112 | 0 | -46 | 0 | N | -158
FMM | 2022-02-15 | 18 | Weekday | BCHA | DN | 2022-01-14 | 18 | 4 | -192.667 | -108.667 | 0 | -84 | 0 | N | -192
FMM | 2022-02-15 | 19 | Weekday | BCHA | DN | 2022-01-14 | 19 | 2 | -227 | -150 | 0 | -77 | 0 | N | -227
FMM | 2022-02-15 | 20 | Weekday | BCHA | DN | 2022-01-10 | 21 | 1 | -173 | -115 | 0 | -58 | 0 | N | -173
FMM | 2022-02-15 | 21 | Weekday | BCHA | DN | 2022-01-25 | 21 | 3 | -139.667 | -80.667 | 0 | -59 | 0 | N | -139
FMM | 2022-02-15 | 22 | Weekday | BCHA | DN | 2022-01-07 | 22 | 4 | -186 | -176 | 0 | -10 | 0 | N | -186
FMM | 2022-02-15 | 23 | Weekday | BCHA | DN | 2022-01-21 | 23 | 3 | -152 | -140 | 0 | -12 | 0 | N | -152
FMM | 2022-02-15 | 24 | Weekday | BCHA | DN | 2021-12-29 | 24 | 3 | -142.667 | -131.667 | 0 | -11 | 0 | N | -142
FMM | 2022-02-15 | 1 | Weekday | CISO | UP | 2022-01-25 | 2 | 1 | 534.7193 | 169.52 | 0 | 365.1993 | 0 | N | 534
FMM | 2022-02-15 | 2 | Weekday | CISO | UP | 2022-01-21 | 3 | 1 | 502.364 | 21.8 | 0 | 480.564 | 0 | N | 502
FMM | 2022-02-15 | 3 | Weekday | CISO | UP | 2022-01-25 | 3 | 3 | 645.5923 | 38.44 | 0 | 607.1523 | 0 | N | 645
FMM | 2022-02-15 | 4 | Weekday | CISO | UP | 2022-01-25 | 4 | 2 | 556.6713 | 56.77 | 0 | 499.9013 | 0 | N | 556
FMM | 2022-02-15 | 5 | Weekday | CISO | UP | 2022-01-04 | 5 | 3 | 558.912 | 50.82 | 0 | 508.092 | 0 | N | 558
FMM | 2022-02-15 | 6 | Weekday | CISO | UP | 2022-01-04 | 6 | 3 | 683.092 | -29.01 | 0 | 712.102 | 0 | N | 683
FMM | 2022-02-15 | 7 | Weekday | CISO | UP | 2022-01-24 | 7 | 3 | 680.957 | 374.05 | -5.9933 | 312.9004 | 0 | N | 680
FMM | 2022-02-15 | 8 | Weekday | CISO | UP | 2021-12-20 | 9 | 1 | 1677.1931 | 423.8 | 1187.1872 | 66.2059 | 0 | N | 1677
FMM | 2022-02-15 | 9 | Weekday | CISO | UP | 2022-01-31 | 9 | 3 | 1704.1901 | 295.67 | 1182.2653 | 226.2547 | 0 | N | 1704
FMM | 2022-02-15 | 10 | Weekday | CISO | UP | 2021-12-31 | 10 | 3 | 1097.978 | 41.1 | 935.2366 | 121.6414 | 0 | N | 1097
FMM | 2022-02-15 | 11 | Weekday | CISO | UP | 2022-01-31 | 11 | 2 | 620.6467 | 481.35 | -58.5352 | 197.8319 | 0 | N | 620
FMM | 2022-02-15 | 12 | Weekday | CISO | UP | 2021-12-20 | 13 | 1 | 1177.86 | 276.93 | 890.3876 | 10.5424 | 0 | N | 1177
FMM | 2022-02-15 | 13 | Weekday | CISO | UP | 2021-12-23 | 13 | 3 | 1399.5677 | 277.9 | 1324.613 | -202.9453 | 0 | N | 1399
FMM | 2022-02-15 | 14 | Weekday | CISO | UP | 2021-12-21 | 14 | 2 | 1400.3395 | 45.72 | 1313.9476 | 40.672 | 0 | N | 1400
FMM | 2022-02-15 | 15 | Weekday | CISO | UP | 2022-01-12 | 15 | 3 | 1889.8826 | 139.77 | 1714.654 | 35.4585 | 0 | N | 1889
FMM | 2022-02-15 | 16 | Weekday | CISO | UP | 2022-01-31 | 16 | 3 | 1207.2576 | -220.61 | 1277.3905 | 150.4771 | 0 | N | 1207
FMM | 2022-02-15 | 17 | Weekday | CISO | UP | 2022-02-10 | 17 | 3 | 909.3764 | 501.9 | 352.1919 | 55.2845 | 0 | N | 909
FMM | 2022-02-15 | 18 | Weekday | CISO | UP | 2022-02-01 | 18 | 2 | 606.0491 | 349.95 | 3.6618 | 252.4373 | 0 | N | 606
FMM | 2022-02-15 | 19 | Weekday | CISO | UP | 2022-01-07 | 19 | 4 | 670.6815 | 143.25 | 0 | 527.4315 | 0 | N | 670
FMM | 2022-02-15 | 20 | Weekday | CISO | UP | 2021-12-31 | 20 | 2 | 603.4105 | 21.59 | 0 | 581.8205 | 0 | N | 603
FMM | 2022-02-15 | 21 | Weekday | CISO | UP | 2022-01-24 | 21 | 3 | 763.7143 | 161.21 | 0 | 602.5043 | 0 | N | 763
FMM | 2022-02-15 | 22 | Weekday | CISO | UP | 2022-01-07 | 23 | 1 | 554.8047 | 93.29 | 0 | 461.5147 | 0 | N | 554
FMM | 2022-02-15 | 23 | Weekday | CISO | UP | 2022-01-04 | 24 | 1 | 508.3946 | 224.11 | 0 | 284.2846 | 0 | N | 508
FMM | 2022-02-15 | 24 | Weekday | CISO | UP | 2022-02-10 | 1 | 1 | 695.511 | -28.16 | 0 | 723.671 | 0 | N | 695
FMM | 2022-02-15 | 1 | Weekday | CISO | DN | 2021-12-24 | 1 | 4 | -267.8649 | -235.55 | 0 | -32.3149 | 0 | N | -267
FMM | 2022-02-15 | 2 | Weekday | CISO | DN | 2022-02-10 | 2 | 3 | -315.0239 | -76.62 | 0 | -238.4039 | 0 | N | -315
FMM | 2022-02-15 | 3 | Weekday | CISO | DN | 2022-01-19 | 3 | 3 | -429.6917 | 45.43 | 0 | -475.1217 | 0 | N | -429
FMM | 2022-02-15 | 4 | Weekday | CISO | DN | 2022-01-21 | 4 | 4 | -250.2343 | 37.71 | 0 | -287.9443 | 0 | N | -250
FMM | 2022-02-15 | 5 | Weekday | CISO | DN | 2022-02-01 | 6 | 1 | -370.8736 | -218.17 | 0 | -152.7036 | 0 | N | -370
FMM | 2022-02-15 | 6 | Weekday | CISO | DN | 2022-01-21 | 7 | 1 | -556.6313 | 279.8 | 0 | -836.4313 | 0 | N | -556
FMM | 2022-02-15 | 7 | Weekday | CISO | DN | 2021-12-31 | 7 | 2 | -566.2875 | 39.92 | -0.013333 | -606.1941 | 0 | N | -566
FMM | 2022-02-15 | 8 | Weekday | CISO | DN | 2022-02-11 | 9 | 1 | -849.9428 | 62.24 | -762.8872 | -149.2956 | 0 | N | -849
FMM | 2022-02-15 | 9 | Weekday | CISO | DN | 2022-01-04 | 10 | 1 | -1332.3114 | -246.28 | -879.7846 | -206.2468 | 0 | N | -1332
FMM | 2022-02-15 | 10 | Weekday | CISO | DN | 2022-01-04 | 10 | 2 | -1385.0446 | -236.37 | -805.6078 | -343.0668 | 0 | N | -1385
FMM | 2022-02-15 | 11 | Weekday | CISO | DN | 2022-01-14 | 12 | 1 | -1275.367 | 17.6 | -1345.4801 | 52.5131 | 0 | N | -1275
FMM | 2022-02-15 | 12 | Weekday | CISO | DN | 2022-01-10 | 12 | 3 | -1227.2148 | -716.03 | -667.5812 | 156.3964 | 0 | N | -1227
FMM | 2022-02-15 | 13 | Weekday | CISO | DN | 2021-12-31 | 13 | 4 | -1006.1636 | 2.96 | -767.2505 | -241.8731 | 0 | N | -1006
FMM | 2022-02-15 | 14 | Weekday | CISO | DN | 2022-01-18 | 14 | 4 | -678.8828 | 40.47 | -469.7181 | -249.6347 | 0 | N | -678
FMM | 2022-02-15 | 15 | Weekday | CISO | DN | 2022-01-24 | 15 | 4 | -880.3958 | -349.05 | -475.2932 | -56.0526 | 0 | N | -880
FMM | 2022-02-15 | 16 | Weekday | CISO | DN | 2022-01-24 | 17 | 1 | -1230.5131 | -62.33 | -1101.1954 | -66.9876 | 0 | N | -1230
FMM | 2022-02-15 | 17 | Weekday | CISO | DN | 2022-01-28 | 17 | 3 | -1029.3687 | -247.5 | -889.0093 | 107.1406 | 0 | N | -1029
FMM | 2022-02-15 | 18 | Weekday | CISO | DN | 2021-12-20 | 19 | 1 | -791.0459 | -750.88 | 0 | -40.1659 | 0 | N | -791
FMM | 2022-02-15 | 19 | Weekday | CISO | DN | 2022-01-13 | 19 | 2 | -673.9111 | -624.19 | 0 | -49.7211 | 0 | N | -673
FMM | 2022-02-15 | 20 | Weekday | CISO | DN | 2022-01-21 | 20 | 4 | -384.9537 | 103.27 | 0 | -488.2237 | 0 | N | -384
FMM | 2022-02-15 | 21 | Weekday | CISO | DN | 2021-12-28 | 21 | 4 | -365.2614 | -29.88 | 0 | -335.3814 | 0 | N | -365
FMM | 2022-02-15 | 22 | Weekday | CISO | DN | 2021-12-28 | 22 | 2 | -426.8584 | -98.03 | 0 | -328.8284 | 0 | N | -426
FMM | 2022-02-15 | 23 | Weekday | CISO | DN | 2022-01-07 | 23 | 4 | -493.5719 | -243.12 | 0 | -250.4519 | 0 | N | -493
FMM | 2022-02-15 | 24 | Weekday | CISO | DN | 2022-02-04 | 1 | 1 | -186.2953 | -95.91 | 0 | -90.3853 | 0 | N | -186
FMM | 2022-02-15 | 1 | Weekday | IPCO | UP | 2022-01-28 | 1 | 4 | 77.5927 | 18.936 | 0 | 58.6567 | 0 | N | 77
FMM | 2022-02-15 | 2 | Weekday | IPCO | UP | 2022-01-14 | 2 | 4 | 118.5277 | 1.811 | 0 | 116.7167 | 0 | N | 118
FMM | 2022-02-15 | 3 | Weekday | IPCO | UP | 2021-12-22 | 3 | 2 | 101.3817 | -7.595 | 0 | 108.9767 | 0 | N | 101
FMM | 2022-02-15 | 4 | Weekday | IPCO | UP | 2022-01-21 | 4 | 3 | 82.987 | 3.557 | 0 | 79.43 | 0 | N | 82
FMM | 2022-02-15 | 5 | Weekday | IPCO | UP | 2022-01-21 | 6 | 1 | 84.2183 | -1.985 | 0 | 86.2033 | 0 | N | 84
FMM | 2022-02-15 | 6 | Weekday | IPCO | UP | 2022-01-21 | 6 | 4 | 73.7297 | -17.397 | 0 | 91.1267 | 0 | N | 73
FMM | 2022-02-15 | 7 | Weekday | IPCO | UP | 2022-01-28 | 8 | 1 | 94.1933 | 21.45 | 0.016667 | 72.7267 | 0 | N | 94
FMM | 2022-02-15 | 8 | Weekday | IPCO | UP | 2022-01-21 | 9 | 1 | 128.1247 | 15.058 | -8.9333 | 122 | 0 | N | 128
FMM | 2022-02-15 | 9 | Weekday | IPCO | UP | 2022-01-17 | 9 | 2 | 103.2807 | 30.174 | -9.7867 | 82.8933 | 0 | N | 103
FMM | 2022-02-15 | 10 | Weekday | IPCO | UP | 2022-02-03 | 10 | 4 | 121.2497 | 18.013 | 50.78 | 52.4567 | 0 | N | 121
FMM | 2022-02-15 | 11 | Weekday | IPCO | UP | 2021-12-27 | 11 | 2 | 130.6267 | 26.98 | 18.6533 | 84.9933 | 0 | N | 130
FMM | 2022-02-15 | 12 | Weekday | IPCO | UP | 2022-01-28 | 12 | 2 | 95.424 | -11.796 | 27.8267 | 79.3933 | 0 | N | 95
FMM | 2022-02-15 | 13 | Weekday | IPCO | UP | 2022-01-13 | 13 | 2 | 89.9777 | 2.081 | -7.96 | 95.8567 | 0 | N | 89
FMM | 2022-02-15 | 14 | Weekday | IPCO | UP | 2021-12-30 | 14 | 3 | 105.2803 | 7.647 | 13.88 | 83.7533 | 0 | N | 105
FMM | 2022-02-15 | 15 | Weekday | IPCO | UP | 2022-02-07 | 15 | 2 | 91.0277 | 4.731 | -1.54 | 87.8367 | 0 | N | 91
FMM | 2022-02-15 | 16 | Weekday | IPCO | UP | 2022-01-11 | 16 | 3 | 79.3103 | -12.723 | 9.6233 | 82.41 | 0 | N | 79
FMM | 2022-02-15 | 17 | Weekday | IPCO | UP | 2021-12-29 | 18 | 1 | 88.2803 | 4.767 | 0 | 83.5133 | 0 | N | 88
FMM | 2022-02-15 | 18 | Weekday | IPCO | UP | 2022-01-27 | 19 | 1 | 106.1303 | 65.477 | 0 | 40.6533 | 0 | N | 106
FMM | 2022-02-15 | 19 | Weekday | IPCO | UP | 2022-01-10 | 20 | 1 | 76.4827 | 14.716 | 0 | 61.7667 | 0 | N | 76
FMM | 2022-02-15 | 20 | Weekday | IPCO | UP | 2021-12-29 | 20 | 3 | 95.4873 | 12.364 | 0 | 83.1233 | 0 | N | 95
FMM | 2022-02-15 | 21 | Weekday | IPCO | UP | 2022-01-11 | 21 | 3 | 101.7973 | -0.376 | 0 | 102.1733 | 0 | N | 101
FMM | 2022-02-15 | 22 | Weekday | IPCO | UP | 2021-12-24 | 22 | 4 | 133.027 | 51.407 | 0 | 81.62 | 0 | N | 133
FMM | 2022-02-15 | 23 | Weekday | IPCO | UP | 2021-12-29 | 24 | 1 | 102.675 | 17.865 | 0 | 84.81 | 0 | N | 102
FMM | 2022-02-15 | 24 | Weekday | IPCO | UP | 2022-01-29 | 1 | 1 | 105.7727 | 7.576 | 0 | 98.1967 | 0 | N | 105
FMM | 2022-02-15 | 1 | Weekday | IPCO | DN | 2021-12-27 | 1 | 3 | -125.5827 | -15.596 | 0 | -109.9867 | 0 | N | -125
FMM | 2022-02-15 | 2 | Weekday | IPCO | DN | 2021-12-27 | 3 | 1 | -95.866 | -19.366 | 0 | -76.5 | 0 | N | -95
FMM | 2022-02-15 | 3 | Weekday | IPCO | DN | 2021-12-27 | 3 | 2 | -69.8727 | -7.706 | 0 | -62.1667 | 0 | N | -69
FMM | 2022-02-15 | 4 | Weekday | IPCO | DN | 2021-12-24 | 4 | 4 | -102.3343 | 12.869 | 0 | -115.2033 | 0 | N | -102
FMM | 2022-02-15 | 5 | Weekday | IPCO | DN | 2022-02-11 | 6 | 1 | -102.581 | -33.751 | 0 | -68.83 | 0 | N | -102
FMM | 2022-02-15 | 6 | Weekday | IPCO | DN | 2022-02-11 | 6 | 2 | -116.438 | -8.918 | 0 | -107.52 | 0 | N | -116
FMM | 2022-02-15 | 7 | Weekday | IPCO | DN | 2022-02-11 | 7 | 4 | -90.4793 | 10.064 | -0.51 | -100.0333 | 0 | N | -90
FMM | 2022-02-15 | 8 | Weekday | IPCO | DN | 2021-12-31 | 9 | 1 | -77.1897 | -8.603 | 0.036667 | -68.6233 | 0 | N | -77
FMM | 2022-02-15 | 9 | Weekday | IPCO | DN | 2022-01-07 | 10 | 1 | -202.3307 | 1.716 | 0.80333 | -204.85 | 0 | N | -202
FMM | 2022-02-15 | 10 | Weekday | IPCO | DN | 2022-01-31 | 10 | 2 | -175.2683 | -33.735 | -89.48 | -52.0533 | 0 | N | -175
FMM | 2022-02-15 | 11 | Weekday | IPCO | DN | 2021-12-20 | 11 | 3 | -56.8587 | -20.222 | -34.7133 | -1.9233 | 0 | N | -56
FMM | 2022-02-15 | 12 | Weekday | IPCO | DN | 2021-12-31 | 12 | 3 | -51.3893 | -35.926 | 5.81 | -21.2733 | 0 | N | -51
FMM | 2022-02-15 | 13 | Weekday | IPCO | DN | 2022-02-01 | 13 | 4 | -76.6127 | -5.396 | 1.44 | -72.6567 | 0 | N | -76
FMM | 2022-02-15 | 14 | Weekday | IPCO | DN | 2022-02-09 | 15 | 1 | -87.776 | -3.686 | -28.9267 | -55.1633 | 0 | N | -87
FMM | 2022-02-15 | 15 | Weekday | IPCO | DN | 2022-01-03 | 15 | 3 | -140.9853 | -61.622 | -23.7633 | -55.6 | 0 | N | -140
FMM | 2022-02-15 | 16 | Weekday | IPCO | DN | 2022-01-31 | 16 | 4 | -136.6657 | 20.601 | -72.1767 | -85.09 | 0 | N | -136
FMM | 2022-02-15 | 17 | Weekday | IPCO | DN | 2022-01-13 | 17 | 2 | -150.141 | -35.131 | 6.1767 | -121.1867 | 0 | N | -150
FMM | 2022-02-15 | 18 | Weekday | IPCO | DN | 2022-02-10 | 18 | 4 | -197.8363 | 1.357 | 0 | -199.1933 | 0 | N | -197
FMM | 2022-02-15 | 19 | Weekday | IPCO | DN | 2022-02-10 | 19 | 4 | -133.7627 | 4.274 | 0 | -138.0367 | 0 | N | -133
FMM | 2022-02-15 | 20 | Weekday | IPCO | DN | 2022-02-10 | 20 | 4 | -84.56 | 18.49 | 0 | -103.05 | 0 | N | -84
FMM | 2022-02-15 | 21 | Weekday | IPCO | DN | 2021-12-22 | 22 | 1 | -75.2357 | -10.209 | 0 | -65.0267 | 0 | N | -75
FMM | 2022-02-15 | 22 | Weekday | IPCO | DN | 2021-12-23 | 23 | 1 | -98.45 | 14.04 | 0 | -112.49 | 0 | N | -98
FMM | 2022-02-15 | 23 | Weekday | IPCO | DN | 2022-01-03 | 23 | 3 | -126.2547 | 11.212 | 0 | -137.4667 | 0 | N | -126
FMM | 2022-02-15 | 24 | Weekday | IPCO | DN | 2021-12-23 | 24 | 4 | -134.6607 | -4.424 | 0 | -130.2367 | 0 | N | -134
FMM | 2022-02-15 | 1 | Weekday | LADWP | UP | 2022-01-17 | 2 | 1 | 84.4947 | -0.012 | 0 | 84.5067 | 0 | N | 84
FMM | 2022-02-15 | 2 | Weekday | LADWP | UP | 2022-01-17 | 2 | 2 | 94.3657 | 11.699 | 0 | 82.6667 | 0 | N | 94
FMM | 2022-02-15 | 3 | Weekday | LADWP | UP | 2022-01-26 | 3 | 3 | 78.275 | -0.065 | 0 | 78.34 | 0 | N | 78
FMM | 2022-02-15 | 4 | Weekday | LADWP | UP | 2022-02-01 | 4 | 2 | 65.1032 | -4.827 | 0 | 69.9302 | 0 | N | 65
FMM | 2022-02-15 | 5 | Weekday | LADWP | UP | 2022-01-17 | 6 | 1 | 76.641 | -26.569 | 0 | 103.21 | 0 | N | 76
FMM | 2022-02-15 | 6 | Weekday | LADWP | UP | 2022-01-31 | 6 | 3 | 89.1294 | 16.251 | 0 | 72.8784 | 0 | N | 89
FMM | 2022-02-15 | 7 | Weekday | LADWP | UP | 2021-12-23 | 8 | 1 | 85.3106 | 59.236 | 16.32 | 9.7546 | 0 | N | 85
FMM | 2022-02-15 | 8 | Weekday | LADWP | UP | 2021-12-24 | 8 | 3 | 164.0313 | 50.713 | 35.1898 | 78.1285 | 0 | N | 164
FMM | 2022-02-15 | 9 | Weekday | LADWP | UP | 2022-01-13 | 9 | 3 | 169.1117 | 32.683 | 128.4555 | 7.9732 | 0 | N | 169
FMM | 2022-02-15 | 10 | Weekday | LADWP | UP | 2022-01-17 | 10 | 4 | 229.8912 | 68.53 | 154.9645 | 6.3967 | 0 | N | 229
FMM | 2022-02-15 | 11 | Weekday | LADWP | UP | 2021-12-31 | 11 | 2 | 218.1374 | 65.388 | 185.9521 | -33.2027 | 0 | N | 218
FMM | 2022-02-15 | 12 | Weekday | LADWP | UP | 2021-12-29 | 13 | 1 | 170.872 | 62.13 | 81.6182 | 27.1238 | 0 | N | 170
FMM | 2022-02-15 | 13 | Weekday | LADWP | UP | 2021-12-27 | 13 | 2 | 211.8081 | 132.253 | 124.0925 | -44.5374 | 0 | N | 211
FMM | 2022-02-15 | 14 | Weekday | LADWP | UP | 2021-12-21 | 14 | 3 | 250.9798 | 23.218 | 229.3685 | -1.6067 | 0 | N | 250
FMM | 2022-02-15 | 15 | Weekday | LADWP | UP | 2022-01-07 | 15 | 4 | 269.4364 | 64.363 | 200.639 | 4.4344 | 0 | N | 269
FMM | 2022-02-15 | 16 | Weekday | LADWP | UP | 2022-01-10 | 16 | 3 | 162.5503 | 72.042 | 120.204 | -29.6957 | 0 | N | 162
FMM | 2022-02-15 | 17 | Weekday | LADWP | UP | 2022-02-09 | 17 | 3 | 138.2527 | 4.201 | -20.8224 | 154.8741 | 0 | N | 138
FMM | 2022-02-15 | 18 | Weekday | LADWP | UP | 2022-02-02 | 19 | 1 | 49.6864 | 0.899 | 0 | 48.7874 | 0 | N | 49
FMM | 2022-02-15 | 19 | Weekday | LADWP | UP | 2022-02-02 | 20 | 1 | 87.2361 | 11.29 | 0 | 75.9461 | 0 | N | 87
FMM | 2022-02-15 | 20 | Weekday | LADWP | UP | 2022-02-01 | 21 | 1 | 103.8526 | 11.263 | 0 | 92.5896 | 0 | N | 103
FMM | 2022-02-15 | 21 | Weekday | LADWP | UP | 2022-01-28 | 21 | 4 | 103.0799 | 96.267 | 0 | 6.8129 | 0 | N | 103
FMM | 2022-02-15 | 22 | Weekday | LADWP | UP | 2021-12-31 | 22 | 4 | 67.407 | 15.218 | 0 | 52.189 | 0 | N | 67
FMM | 2022-02-15 | 23 | Weekday | LADWP | UP | 2022-02-09 | 23 | 4 | 76.4493 | 38.727 | 0 | 37.7223 | 0 | N | 76
FMM | 2022-02-15 | 24 | Weekday | LADWP | UP | 2022-02-11 | 24 | 4 | 97.5134 | -19.827 | 0 | 117.3404 | 0 | N | 97
FMM | 2022-02-15 | 1 | Weekday | LADWP | DN | 2022-01-05 | 1 | 2 | -78.0349 | -16.645 | 0 | -61.3899 | 0 | N | -78
FMM | 2022-02-15 | 2 | Weekday | LADWP | DN | 2021-12-31 | 3 | 1 | -110.1688 | -6.325 | 0 | -103.8438 | 0 | N | -110
FMM | 2022-02-15 | 3 | Weekday | LADWP | DN | 2021-12-31 | 3 | 3 | -76.7789 | -7.106 | 0 | -69.6729 | 0 | N | -76
FMM | 2022-02-15 | 4 | Weekday | LADWP | DN | 2021-12-20 | 4 | 3 | -69.3829 | -2.783 | 0 | -66.5999 | 0 | N | -69
FMM | 2022-02-15 | 5 | Weekday | LADWP | DN | 2022-02-01 | 5 | 4 | -79.0374 | -1.287 | 0 | -77.7504 | 0 | N | -79
FMM | 2022-02-15 | 6 | Weekday | LADWP | DN | 2021-12-31 | 6 | 2 | -126.1848 | -1.768 | 0 | -124.4168 | 0 | N | -126
FMM | 2022-02-15 | 7 | Weekday | LADWP | DN | 2022-01-31 | 7 | 4 | -109.1643 | 1.643 | 0.17667 | -110.984 | 0 | N | -109
FMM | 2022-02-15 | 8 | Weekday | LADWP | DN | 2022-02-11 | 8 | 4 | -154.434 | 21.053 | -120.9314 | -54.5557 | 0 | N | -154
FMM | 2022-02-15 | 9 | Weekday | LADWP | DN | 2022-01-24 | 9 | 2 | -216.5714 | 10.7 | -116.6891 | -110.5823 | 0 | N | -216
FMM | 2022-02-15 | 10 | Weekday | LADWP | DN | 2021-12-27 | 11 | 1 | -176.5105 | -56.713 | -108.3159 | -11.4816 | 0 | N | -176
FMM | 2022-02-15 | 11 | Weekday | LADWP | DN | 2021-12-29 | 12 | 1 | -258.5055 | 24.144 | -215.6501 | -66.9994 | 0 | N | -258
FMM | 2022-02-15 | 12 | Weekday | LADWP | DN | 2022-01-28 | 12 | 2 | -260.7639 | -131.621 | -95.6623 | -33.4807 | 0 | N | -260
FMM | 2022-02-15 | 13 | Weekday | LADWP | DN | 2021-12-31 | 13 | 4 | -250.483 | -6.005 | -207.1265 | -37.3515 | 0 | N | -250
FMM | 2022-02-15 | 14 | Weekday | LADWP | DN | 2021-12-31 | 14 | 4 | -188.8835 | 46.743 | -141.4426 | -94.1839 | 0 | N | -188
FMM | 2022-02-15 | 15 | Weekday | LADWP | DN | 2022-01-12 | 15 | 3 | -197.4314 | -43.135 | -109.7997 | -44.4967 | 0 | N | -197
FMM | 2022-02-15 | 16 | Weekday | LADWP | DN | 2022-01-21 | 16 | 2 | -206.9849 | 2.652 | -49.3311 | -160.3058 | 0 | N | -206
FMM | 2022-02-15 | 17 | Weekday | LADWP | DN | 2022-01-14 | 18 | 1 | -117.786 | -41.708 | -0.84064 | -75.2373 | 0 | N | -117
FMM | 2022-02-15 | 18 | Weekday | LADWP | DN | 2022-01-14 | 18 | 2 | -113.1945 | 10.38 | 0 | -123.5745 | 0 | N | -113
FMM | 2022-02-15 | 19 | Weekday | LADWP | DN | 2022-01-25 | 19 | 4 | -174.6352 | 15.265 | 0 | -189.9002 | 0 | N | -174
FMM | 2022-02-15 | 20 | Weekday | LADWP | DN | 2022-02-11 | 20 | 2 | -120.1977 | -26.288 | 0 | -93.9097 | 0 | N | -120
FMM | 2022-02-15 | 21 | Weekday | LADWP | DN | 2021-12-31 | 21 | 4 | -140.6809 | 31.695 | 0 | -172.3759 | 0 | N | -140
FMM | 2022-02-15 | 22 | Weekday | LADWP | DN | 2022-01-31 | 22 | 2 | -127.7731 | -34.619 | 0 | -93.1541 | 0 | N | -127
FMM | 2022-02-15 | 23 | Weekday | LADWP | DN | 2022-01-07 | 23 | 3 | -98.8837 | -52.815 | 0 | -46.0687 | 0 | N | -98
FMM | 2022-02-15 | 24 | Weekday | LADWP | DN | 2022-01-21 | 24 | 2 | -123.3914 | -30.126 | 0 | -93.2654 | 0 | N | -123
FMM | 2022-02-15 | 1 | Weekday | NEVP | UP | 2022-01-05 | 1 | 3 | 44.0943 | 31.161 | 0 | 12.9333 | 0 | N | 44
FMM | 2022-02-15 | 2 | Weekday | NEVP | UP | 2022-02-04 | 2 | 2 | 26.6637 | 16.067 | 0 | 10.5967 | 0 | N | 26
FMM | 2022-02-15 | 3 | Weekday | NEVP | UP | 2022-01-31 | 4 | 1 | 32.296 | 14.816 | 0 | 17.48 | 0 | N | 32
FMM | 2022-02-15 | 4 | Weekday | NEVP | UP | 2022-01-05 | 4 | 2 | 39.8733 | 9.54 | 0 | 30.3333 | 0 | N | 39
FMM | 2022-02-15 | 5 | Weekday | NEVP | UP | 2022-01-31 | 6 | 1 | 43.874 | 33.724 | 0 | 10.15 | 0 | N | 43
FMM | 2022-02-15 | 6 | Weekday | NEVP | UP | 2022-01-25 | 6 | 2 | 53.8143 | 21.781 | 0 | 32.0333 | 0 | N | 53
FMM | 2022-02-15 | 7 | Weekday | NEVP | UP | 2022-01-28 | 8 | 1 | 66.0543 | 24.831 | 40.39 | 0.83333 | 0 | N | 66
FMM | 2022-02-15 | 8 | Weekday | NEVP | UP | 2022-02-03 | 8 | 4 | 224.369 | 55.479 | 165.1867 | 3.7033 | 0 | N | 224
FMM | 2022-02-15 | 9 | Weekday | NEVP | UP | 2022-01-31 | 10 | 1 | 246.296 | -23.444 | 272.7133 | -2.9733 | 0 | N | 246
FMM | 2022-02-15 | 10 | Weekday | NEVP | UP | 2021-12-20 | 10 | 4 | 185.202 | 164.012 | 13.0433 | 8.1467 | 0 | N | 185
FMM | 2022-02-15 | 11 | Weekday | NEVP | UP | 2021-12-27 | 11 | 4 | 176.9633 | 78.7 | 104.4667 | -6.2033 | 0 | N | 176
FMM | 2022-02-15 | 12 | Weekday | NEVP | UP | 2022-02-01 | 12 | 3 | 173.7937 | 72.277 | 99.22 | 2.2967 | 0 | N | 173
FMM | 2022-02-15 | 13 | Weekday | NEVP | UP | 2021-12-31 | 13 | 2 | 258.1987 | 106.942 | 141.9 | 9.3567 | 0 | N | 258
FMM | 2022-02-15 | 14 | Weekday | NEVP | UP | 2022-01-31 | 15 | 1 | 249.4343 | 31.211 | 200.75 | 17.4733 | 0 | N | 249
FMM | 2022-02-15 | 15 | Weekday | NEVP | UP | 2021-12-24 | 15 | 4 | 259.8713 | 57.778 | 191.9967 | 10.0967 | 0 | N | 259
FMM | 2022-02-15 | 16 | Weekday | NEVP | UP | 2022-01-03 | 16 | 2 | 230.6247 | 85.338 | 151.07 | -5.7833 | 0 | N | 230
FMM | 2022-02-15 | 17 | Weekday | NEVP | UP | 2022-02-10 | 17 | 2 | 166.17 | 101.29 | 55.9 | 8.98 | 0 | N | 166
FMM | 2022-02-15 | 18 | Weekday | NEVP | UP | 2022-02-01 | 18 | 2 | 92.8263 | 78.983 | 0 | 13.8433 | 0 | N | 92
FMM | 2022-02-15 | 19 | Weekday | NEVP | UP | 2021-12-29 | 19 | 3 | 41.4957 | 16.629 | 0 | 24.8667 | 0 | N | 41
FMM | 2022-02-15 | 20 | Weekday | NEVP | UP | 2021-12-21 | 20 | 4 | 60.2183 | 56.275 | 0 | 3.9433 | 0 | N | 60
FMM | 2022-02-15 | 21 | Weekday | NEVP | UP | 2022-02-03 | 21 | 4 | 67.1013 | 33.888 | 0 | 33.2133 | 0 | N | 67
FMM | 2022-02-15 | 22 | Weekday | NEVP | UP | 2022-02-11 | 22 | 3 | 53.035 | 16.395 | 0 | 36.64 | 0 | N | 53
FMM | 2022-02-15 | 23 | Weekday | NEVP | UP | 2022-01-05 | 23 | 4 | 48.0383 | 32.165 | 0 | 15.8733 | 0 | N | 48
FMM | 2022-02-15 | 24 | Weekday | NEVP | UP | 2022-02-11 | 24 | 2 | 32.9623 | 19.529 | 0 | 13.4333 | 0 | N | 32
FMM | 2022-02-15 | 1 | Weekday | NEVP | DN | 2022-01-12 | 2 | 1 | -57.4687 | -62.102 | 0 | 4.6333 | 0 | N | -57
FMM | 2022-02-15 | 2 | Weekday | NEVP | DN | 2021-12-27 | 2 | 2 | -45.001 | -15.481 | 0 | -29.52 | 0 | N | -45
FMM | 2022-02-15 | 3 | Weekday | NEVP | DN | 2022-01-18 | 3 | 4 | -46.6033 | -11.93 | 0 | -34.6733 | 0 | N | -46
FMM | 2022-02-15 | 4 | Weekday | NEVP | DN | 2022-02-01 | 4 | 2 | -51.7897 | -7.033 | 0 | -44.7567 | 0 | N | -51
FMM | 2022-02-15 | 5 | Weekday | NEVP | DN | 2022-01-21 | 5 | 4 | -43.0297 | -2.683 | 0 | -40.3467 | 0 | N | -43
FMM | 2022-02-15 | 6 | Weekday | NEVP | DN | 2021-12-31 | 7 | 1 | -57.045 | -38.965 | 0 | -18.08 | 0 | N | -57
FMM | 2022-02-15 | 7 | Weekday | NEVP | DN | 2022-01-25 | 7 | 2 | -82.8253 | -32.462 | 0 | -50.3633 | 0 | N | -82
FMM | 2022-02-15 | 8 | Weekday | NEVP | DN | 2022-02-08 | 9 | 1 | -200.1933 | -59.91 | -138.3767 | -1.9067 | 0 | N | -200
FMM | 2022-02-15 | 9 | Weekday | NEVP | DN | 2022-01-12 | 9 | 2 | -224.7407 | -9.674 | -210.12 | -4.9467 | 0 | N | -224
FMM | 2022-02-15 | 10 | Weekday | NEVP | DN | 2022-02-01 | 10 | 3 | -354.2813 | -40.768 | -294.0033 | -19.51 | 0 | N | -354
FMM | 2022-02-15 | 11 | Weekday | NEVP | DN | 2022-01-17 | 11 | 3 | -301.8557 | -1.599 | -301.87 | 1.6133 | 0 | N | -301
FMM | 2022-02-15 | 12 | Weekday | NEVP | DN | 2021-12-23 | 12 | 3 | -226.865 | -148.895 | -78.13 | 0.16 | 0 | N | -226
FMM | 2022-02-15 | 13 | Weekday | NEVP | DN | 2022-01-04 | 14 | 1 | -190.496 | -84.266 | -111.69 | 5.46 | 0 | N | -190
FMM | 2022-02-15 | 14 | Weekday | NEVP | DN | 2021-12-31 | 14 | 2 | -183.5117 | -7.705 | -181.3867 | 5.58 | 0 | N | -183
FMM | 2022-02-15 | 15 | Weekday | NEVP | DN | 2021-12-20 | 15 | 3 | -228.1567 | -61.14 | -160.58 | -6.4367 | 0 | N | -228
FMM | 2022-02-15 | 16 | Weekday | NEVP | DN | 2022-01-06 | 16 | 2 | -122.6383 | -2.235 | -92.3067 | -28.0967 | 0 | N | -122
FMM | 2022-02-15 | 17 | Weekday | NEVP | DN | 2022-01-17 | 17 | 3 | -103.162 | -96.362 | -7.9933 | 1.1933 | 0 | N | -103
FMM | 2022-02-15 | 18 | Weekday | NEVP | DN | 2021-12-29 | 18 | 2 | -83.1043 | -67.741 | 0 | -15.3633 | 0 | N | -83
FMM | 2022-02-15 | 19 | Weekday | NEVP | DN | 2022-01-13 | 19 | 2 | -64.1593 | -60.966 | 0 | -3.1933 | 0 | N | -64
FMM | 2022-02-15 | 20 | Weekday | NEVP | DN | 2021-12-29 | 20 | 2 | -64.5227 | -47.706 | 0 | -16.8167 | 0 | N | -64
FMM | 2022-02-15 | 21 | Weekday | NEVP | DN | 2022-01-05 | 21 | 4 | -39.6087 | -21.972 | 0 | -17.6367 | 0 | N | -39
FMM | 2022-02-15 | 22 | Weekday | NEVP | DN | 2022-01-05 | 22 | 2 | -47.576 | -20.996 | 0 | -26.58 | 0 | N | -47
FMM | 2022-02-15 | 23 | Weekday | NEVP | DN | 2022-01-17 | 23 | 4 | -48.345 | -15.965 | 0 | -32.38 | 0 | N | -48
FMM | 2022-02-15 | 24 | Weekday | NEVP | DN | 2022-01-06 | 24 | 2 | -48.8133 | -25.24 | 0 | -23.5733 | 0 | N | -48
FMM | 2022-02-15 | 1 | Weekday | NWMT | UP | 2021-12-21 | 1 | 2 | 65.9303 | 0.577 | 0 | 65.3533 | 0 | N | 65
FMM | 2022-02-15 | 2 | Weekday | NWMT | UP | 2021-12-24 | 2 | 3 | 56.478 | -0.662 | 0 | 57.14 | 0 | N | 56
FMM | 2022-02-15 | 3 | Weekday | NWMT | UP | 2021-12-24 | 3 | 3 | 69.0107 | -6.206 | 0 | 75.2167 | 0 | N | 69
FMM | 2022-02-15 | 4 | Weekday | NWMT | UP | 2021-12-24 | 4 | 3 | 89.249 | -6.081 | 0 | 95.33 | 0 | N | 89
FMM | 2022-02-15 | 5 | Weekday | NWMT | UP | 2022-01-27 | 5 | 3 | 75.3557 | 18.889 | 0 | 56.4667 | 0 | N | 75
FMM | 2022-02-15 | 6 | Weekday | NWMT | UP | 2022-01-07 | 6 | 3 | 81.5087 | 1.302 | 0 | 80.2067 | 0 | N | 81
FMM | 2022-02-15 | 7 | Weekday | NWMT | UP | 2022-01-10 | 8 | 1 | 85.7763 | 11.973 | 0.15 | 73.6533 | 0 | N | 85
FMM | 2022-02-15 | 8 | Weekday | NWMT | UP | 2022-01-14 | 8 | 2 | 104.1907 | 8.924 | -0.25 | 95.5167 | 0 | N | 104
FMM | 2022-02-15 | 9 | Weekday | NWMT | UP | 2022-01-26 | 9 | 4 | 112.847 | -11.253 | -2.6067 | 126.7067 | 0 | N | 112
FMM | 2022-02-15 | 10 | Weekday | NWMT | UP | 2021-12-23 | 10 | 4 | 81.7457 | 3.499 | 0.9 | 77.3467 | 0 | N | 81
FMM | 2022-02-15 | 11 | Weekday | NWMT | UP | 2021-12-30 | 12 | 1 | 89.6553 | -6.938 | -0.15667 | 96.75 | 0 | N | 89
FMM | 2022-02-15 | 12 | Weekday | NWMT | UP | 2022-01-31 | 12 | 4 | 88.3137 | 7.637 | 0.48333 | 80.1933 | 0 | N | 88
FMM | 2022-02-15 | 13 | Weekday | NWMT | UP | 2022-02-10 | 13 | 4 | 108.4227 | -1.094 | -0.83 | 110.3467 | 0 | N | 108
FMM | 2022-02-15 | 14 | Weekday | NWMT | UP | 2022-01-11 | 14 | 2 | 77.0473 | 4.414 | -0.29 | 72.9233 | 0 | N | 77
FMM | 2022-02-15 | 15 | Weekday | NWMT | UP | 2022-01-10 | 15 | 2 | 86.0907 | 8.574 | 0.48 | 77.0367 | 0 | N | 86
FMM | 2022-02-15 | 16 | Weekday | NWMT | UP | 2021-12-22 | 17 | 1 | 62.2397 | 0.903 | 0 | 61.3367 | 0 | N | 62
FMM | 2022-02-15 | 17 | Weekday | NWMT | UP | 2021-12-22 | 17 | 4 | 89.2193 | -1.734 | 0 | 90.9533 | 0 | N | 89
FMM | 2022-02-15 | 18 | Weekday | NWMT | UP | 2022-01-13 | 18 | 3 | 76.2573 | -6.426 | 0 | 82.6833 | 0 | N | 76
FMM | 2022-02-15 | 19 | Weekday | NWMT | UP | 2021-12-23 | 19 | 2 | 75.0523 | 21.069 | 0 | 53.9833 | 0 | N | 75
FMM | 2022-02-15 | 20 | Weekday | NWMT | UP | 2022-02-11 | 20 | 2 | 93.211 | 10.981 | 0 | 82.23 | 0 | N | 93
FMM | 2022-02-15 | 21 | Weekday | NWMT | UP | 2021-12-30 | 22 | 1 | 79.813 | 42.093 | 0 | 37.72 | 0 | N | 79
FMM | 2022-02-15 | 22 | Weekday | NWMT | UP | 2021-12-22 | 23 | 1 | 85.281 | -18.899 | 0 | 104.18 | 0 | N | 85
FMM | 2022-02-15 | 23 | Weekday | NWMT | UP | 2021-12-21 | 23 | 4 | 76.0577 | 6.331 | 0 | 69.7267 | 0 | N | 76
FMM | 2022-02-15 | 24 | Weekday | NWMT | UP | 2021-12-23 | 24 | 3 | 79.089 | -5.431 | 0 | 84.52 | 0 | N | 79
FMM | 2022-02-15 | 1 | Weekday | NWMT | DN | 2022-01-20 | 1 | 2 | -80.054 | 4.846 | 0 | -84.9 | 0 | N | -80
FMM | 2022-02-15 | 2 | Weekday | NWMT | DN | 2022-02-03 | 2 | 4 | -90.7637 | -2.547 | 0 | -88.2167 | 0 | N | -90
FMM | 2022-02-15 | 3 | Weekday | NWMT | DN | 2021-12-29 | 3 | 3 | -63.4437 | -1.277 | 0 | -62.1667 | 0 | N | -63
FMM | 2022-02-15 | 4 | Weekday | NWMT | DN | 2022-01-07 | 5 | 1 | -51.627 | -0.627 | 0 | -51 | 0 | N | -51
FMM | 2022-02-15 | 5 | Weekday | NWMT | DN | 2022-02-11 | 6 | 1 | -46.5757 | -4.819 | 0 | -41.7567 | 0 | N | -46
FMM | 2022-02-15 | 6 | Weekday | NWMT | DN | 2021-12-22 | 6 | 3 | -69.365 | 8.685 | 0 | -78.05 | 0 | N | -69
FMM | 2022-02-15 | 7 | Weekday | NWMT | DN | 2022-01-07 | 8 | 1 | -52.3673 | -8.544 | 0.02 | -43.8433 | 0 | N | -52
FMM | 2022-02-15 | 8 | Weekday | NWMT | DN | 2021-12-21 | 8 | 4 | -80.014 | -22.604 | 0.3 | -57.71 | 0 | N | -80
FMM | 2022-02-15 | 9 | Weekday | NWMT | DN | 2021-12-22 | 10 | 1 | -62.2647 | -1.028 | -3.1233 | -58.1133 | 0 | N | -62
FMM | 2022-02-15 | 10 | Weekday | NWMT | DN | 2021-12-30 | 10 | 4 | -83.1507 | -14.944 | 0.32 | -68.5267 | 0 | N | -83
FMM | 2022-02-15 | 11 | Weekday | NWMT | DN | 2022-02-09 | 11 | 2 | -50.4097 | 4.227 | -0.076667 | -54.56 | 0 | N | -50
FMM | 2022-02-15 | 12 | Weekday | NWMT | DN | 2021-12-30 | 13 | 1 | -102.8503 | -3.427 | 0.92 | -100.3433 | 0 | N | -102
FMM | 2022-02-15 | 13 | Weekday | NWMT | DN | 2021-12-30 | 14 | 1 | -87.5387 | 0.428 | 0.44333 | -88.41 | 0 | N | -87
FMM | 2022-02-15 | 14 | Weekday | NWMT | DN | 2021-12-20 | 14 | 4 | -95.1627 | -1.466 | -0.92333 | -92.7733 | 0 | N | -95
FMM | 2022-02-15 | 15 | Weekday | NWMT | DN | 2022-01-13 | 15 | 4 | -86.338 | -3.798 | 0.24667 | -82.7867 | 0 | N | -86
FMM | 2022-02-15 | 16 | Weekday | NWMT | DN | 2022-02-01 | 17 | 1 | -111.5407 | 15.006 | 1.15 | -127.6967 | 0 | N | -111
FMM | 2022-02-15 | 17 | Weekday | NWMT | DN | 2022-02-01 | 17 | 2 | -108.8517 | -5.695 | 0.62667 | -103.7833 | 0 | N | -108
FMM | 2022-02-15 | 18 | Weekday | NWMT | DN | 2022-01-03 | 18 | 3 | -84.211 | -18.621 | 0 | -65.59 | 0 | N | -84
FMM | 2022-02-15 | 19 | Weekday | NWMT | DN | 2021-12-28 | 19 | 4 | -90.3027 | -12.346 | 0 | -77.9567 | 0 | N | -90
FMM | 2022-02-15 | 20 | Weekday | NWMT | DN | 2021-12-28 | 21 | 1 | -90.3843 | -0.791 | 0 | -89.5933 | 0 | N | -90
FMM | 2022-02-15 | 21 | Weekday | NWMT | DN | 2021-12-27 | 21 | 3 | -93.3673 | -9.084 | 0 | -84.2833 | 0 | N | -93
FMM | 2022-02-15 | 22 | Weekday | NWMT | DN | 2021-12-29 | 22 | 3 | -102.6313 | -9.448 | 0 | -93.1833 | 0 | N | -102
FMM | 2022-02-15 | 23 | Weekday | NWMT | DN | 2021-12-27 | 23 | 2 | -110.101 | -22.861 | 0 | -87.24 | 0 | N | -110
FMM | 2022-02-15 | 24 | Weekday | NWMT | DN | 2021-12-28 | 24 | 2 | -104.6077 | 15.249 | 0 | -119.8567 | 0 | N | -104
FMM | 2022-02-15 | 1 | Weekday | PACE | UP | 2022-01-14 | 1 | 2 | 205.1337 | 56.417 | 0 | 148.7167 | 0 | N | 205
FMM | 2022-02-15 | 2 | Weekday | PACE | UP | 2022-02-01 | 2 | 2 | 306.171 | 16.891 | 0 | 289.28 | 0 | N | 306
FMM | 2022-02-15 | 3 | Weekday | PACE | UP | 2022-02-08 | 4 | 1 | 341.5647 | -7.462 | 0 | 349.0267 | 0 | N | 341
FMM | 2022-02-15 | 4 | Weekday | PACE | UP | 2021-12-31 | 4 | 3 | 281.0647 | 17.708 | 0 | 263.3567 | 0 | N | 281
FMM | 2022-02-15 | 5 | Weekday | PACE | UP | 2022-01-14 | 5 | 2 | 225.5193 | 4.166 | 0 | 221.3533 | 0 | N | 225
FMM | 2022-02-15 | 6 | Weekday | PACE | UP | 2021-12-20 | 6 | 4 | 191.375 | 46.105 | 0 | 145.27 | 0 | N | 191
FMM | 2022-02-15 | 7 | Weekday | PACE | UP | 2022-01-13 | 8 | 1 | 219.2553 | -18.516 | 16.448 | 221.3233 | 0 | N | 219
FMM | 2022-02-15 | 8 | Weekday | PACE | UP | 2022-01-21 | 8 | 3 | 257.1401 | 146.735 | 26.8818 | 83.5233 | 0 | N | 257
FMM | 2022-02-15 | 9 | Weekday | PACE | UP | 2022-01-03 | 9 | 4 | 361.4183 | 29.983 | 367.7154 | -36.28 | 0 | N | 361
FMM | 2022-02-15 | 10 | Weekday | PACE | UP | 2022-01-05 | 11 | 1 | 343.5356 | -19.451 | -84.1301 | 447.1167 | 0 | N | 343
FMM | 2022-02-15 | 11 | Weekday | PACE | UP | 2022-02-02 | 11 | 3 | 278.5641 | 32.175 | 100.3324 | 146.0567 | 0 | N | 278
FMM | 2022-02-15 | 12 | Weekday | PACE | UP | 2021-12-20 | 12 | 4 | 240.3589 | 5.922 | 19.5703 | 214.8667 | 0 | N | 240
FMM | 2022-02-15 | 13 | Weekday | PACE | UP | 2021-12-30 | 13 | 3 | 309.7407 | -30.356 | -80.2967 | 420.3933 | 0 | N | 309
FMM | 2022-02-15 | 14 | Weekday | PACE | UP | 2021-12-27 | 14 | 3 | 293.2671 | -26.62 | 274.3038 | 45.5833 | 0 | N | 293
FMM | 2022-02-15 | 15 | Weekday | PACE | UP | 2022-02-03 | 15 | 4 | 330.6706 | 0.947 | 88.1102 | 241.6133 | 0 | N | 330
FMM | 2022-02-15 | 16 | Weekday | PACE | UP | 2022-01-14 | 16 | 2 | 328.8229 | -0.648 | 111.011 | 218.46 | 0 | N | 328
FMM | 2022-02-15 | 17 | Weekday | PACE | UP | 2021-12-28 | 18 | 1 | 346.017 | -82.623 | 0 | 428.64 | 0 | N | 346
FMM | 2022-02-15 | 18 | Weekday | PACE | UP | 2022-01-04 | 19 | 1 | 300.9633 | -53.21 | 0 | 354.1733 | 0 | N | 300
FMM | 2022-02-15 | 19 | Weekday | PACE | UP | 2022-02-11 | 19 | 2 | 306.9753 | 21.172 | 0 | 285.8033 | 0 | N | 306
FMM | 2022-02-15 | 20 | Weekday | PACE | UP | 2022-02-03 | 20 | 3 | 365.1767 | -23.09 | 0 | 388.2667 | 0 | N | 365
FMM | 2022-02-15 | 21 | Weekday | PACE | UP | 2022-01-18 | 21 | 3 | 264.813 | -14.047 | 0 | 278.86 | 0 | N | 264
FMM | 2022-02-15 | 22 | Weekday | PACE | UP | 2022-01-10 | 22 | 4 | 199.588 | 17.598 | 0 | 181.99 | 0 | N | 199
FMM | 2022-02-15 | 23 | Weekday | PACE | UP | 2021-12-30 | 23 | 4 | 295.268 | 17.998 | 0 | 277.27 | 0 | N | 295
FMM | 2022-02-15 | 24 | Weekday | PACE | UP | 2021-12-24 | 24 | 4 | 268.9687 | 91.462 | 0 | 177.5067 | 0 | N | 268
FMM | 2022-02-15 | 1 | Weekday | PACE | DN | 2022-01-27 | 2 | 1 | -249.6893 | 48.764 | 0 | -298.4533 | 0 | N | -249
FMM | 2022-02-15 | 2 | Weekday | PACE | DN | 2022-01-25 | 2 | 2 | -217.3337 | 10.013 | 0 | -227.3467 | 0 | N | -217
FMM | 2022-02-15 | 3 | Weekday | PACE | DN | 2021-12-23 | 4 | 1 | -220.3127 | -9.306 | 0 | -211.0067 | 0 | N | -220
FMM | 2022-02-15 | 4 | Weekday | PACE | DN | 2022-01-20 | 5 | 1 | -172.9687 | -3.452 | 0 | -169.5167 | 0 | N | -172
FMM | 2022-02-15 | 5 | Weekday | PACE | DN | 2022-01-20 | 6 | 1 | -247.8757 | -73.199 | 0 | -174.6767 | 0 | N | -247
FMM | 2022-02-15 | 6 | Weekday | PACE | DN | 2022-01-20 | 7 | 1 | -289.686 | -49.166 | 0 | -240.52 | 0 | N | -289
FMM | 2022-02-15 | 7 | Weekday | PACE | DN | 2022-01-12 | 7 | 4 | -242.1833 | 2.15 | 1.02 | -245.3533 | 0 | N | -242
FMM | 2022-02-15 | 8 | Weekday | PACE | DN | 2022-02-08 | 8 | 3 | -302.6081 | -27.691 | -141.2104 | -133.7067 | 0 | N | -302
FMM | 2022-02-15 | 9 | Weekday | PACE | DN | 2022-01-19 | 9 | 4 | -382.6247 | 33.09 | -466.2714 | 50.5567 | 0 | N | -382
FMM | 2022-02-15 | 10 | Weekday | PACE | DN | 2021-12-29 | 11 | 1 | -355.4844 | 70.284 | -161.2284 | -264.54 | 0 | N | -355
FMM | 2022-02-15 | 11 | Weekday | PACE | DN | 2022-02-11 | 11 | 2 | -358.4478 | -20.636 | 26.2516 | -364.0633 | 0 | N | -358
FMM | 2022-02-15 | 12 | Weekday | PACE | DN | 2022-02-09 | 13 | 1 | -301.28 | 56.351 | -20.7343 | -336.8967 | 0 | N | -301
FMM | 2022-02-15 | 13 | Weekday | PACE | DN | 2022-02-09 | 13 | 2 | -348.9841 | 59.42 | -10.2508 | -398.1533 | 0 | N | -348
FMM | 2022-02-15 | 14 | Weekday | PACE | DN | 2022-02-09 | 14 | 2 | -307.3786 | -106.079 | -63.7129 | -137.5867 | 0 | N | -307
FMM | 2022-02-15 | 15 | Weekday | PACE | DN | 2021-12-30 | 15 | 2 | -363.7992 | 39.997 | -22.9529 | -380.8433 | 0 | N | -363
FMM | 2022-02-15 | 16 | Weekday | PACE | DN | 2022-01-18 | 17 | 1 | -268.8771 | -27.249 | -81.6814 | -159.9467 | 0 | N | -268
FMM | 2022-02-15 | 17 | Weekday | PACE | DN | 2022-01-27 | 17 | 3 | -280.9267 | 28.518 | 17.2587 | -326.7033 | 0 | N | -280
FMM | 2022-02-15 | 18 | Weekday | PACE | DN | 2021-12-23 | 18 | 2 | -289.9043 | -146.031 | 0 | -143.8733 | 0 | N | -289
FMM | 2022-02-15 | 19 | Weekday | PACE | DN | 2021-12-24 | 20 | 1 | -220.4076 | 47.319 | 0 | -267.7266 | 0 | N | -220
FMM | 2022-02-15 | 20 | Weekday | PACE | DN | 2021-12-29 | 20 | 3 | -192.6076 | 16.509 | 0 | -209.1166 | 0 | N | -192
FMM | 2022-02-15 | 21 | Weekday | PACE | DN | 2022-01-03 | 21 | 2 | -207.9384 | -39.115 | 0 | -168.8234 | 0 | N | -207
FMM | 2022-02-15 | 22 | Weekday | PACE | DN | 2021-12-29 | 22 | 2 | -261.619 | -26.379 | 0 | -235.24 | 0 | N | -261
FMM | 2022-02-15 | 23 | Weekday | PACE | DN | 2022-02-03 | 24 | 1 | -308.1243 | 32.119 | 0 | -340.2433 | 0 | N | -308
FMM | 2022-02-15 | 24 | Weekday | PACE | DN | 2022-02-10 | 24 | 3 | -248.197 | -13.157 | 0 | -235.04 | 0 | N | -248
FMM | 2022-02-15 | 1 | Weekday | PACW | UP | 2022-01-06 | 2 | 1 | 64.513 | 42.073 | 0 | 22.44 | 0 | N | 64
FMM | 2022-02-15 | 2 | Weekday | PACW | UP | 2022-02-07 | 2 | 2 | 102.886 | 5.196 | 0 | 97.69 | 0 | N | 102
FMM | 2022-02-15 | 3 | Weekday | PACW | UP | 2022-02-03 | 4 | 1 | 75.7203 | -0.373 | 0 | 76.0933 | 0 | N | 75
FMM | 2022-02-15 | 4 | Weekday | PACW | UP | 2022-01-12 | 4 | 4 | 58.2357 | 5.529 | 0 | 52.7067 | 0 | N | 58
FMM | 2022-02-15 | 5 | Weekday | PACW | UP | 2021-12-30 | 5 | 4 | 83.3913 | -6.832 | 0 | 90.2233 | 0 | N | 83
FMM | 2022-02-15 | 6 | Weekday | PACW | UP | 2021-12-27 | 6 | 4 | 65.1457 | 54.809 | 0 | 10.3367 | 0 | N | 65
FMM | 2022-02-15 | 7 | Weekday | PACW | UP | 2022-01-05 | 7 | 2 | 82.2907 | 32.624 | 0 | 49.6667 | 0 | N | 82
FMM | 2022-02-15 | 8 | Weekday | PACW | UP | 2022-01-07 | 9 | 1 | 89.5127 | -13.014 | 1.2967 | 101.23 | 0 | N | 89
FMM | 2022-02-15 | 9 | Weekday | PACW | UP | 2022-01-04 | 9 | 3 | 149.456 | 96.506 | -3.13 | 56.08 | 0 | N | 149
FMM | 2022-02-15 | 10 | Weekday | PACW | UP | 2021-12-28 | 10 | 3 | 106.3203 | 64.457 | 19.1033 | 22.76 | 0 | N | 106
FMM | 2022-02-15 | 11 | Weekday | PACW | UP | 2022-01-21 | 11 | 2 | 113.6973 | 19.664 | 54.85 | 39.1833 | 0 | N | 113
FMM | 2022-02-15 | 12 | Weekday | PACW | UP | 2022-01-03 | 12 | 3 | 128.5153 | 48.892 | -10.7767 | 90.4 | 0 | N | 128
FMM | 2022-02-15 | 13 | Weekday | PACW | UP | 2022-01-03 | 13 | 4 | 153.6677 | 60.071 | -0.52333 | 94.12 | 0 | N | 153
FMM | 2022-02-15 | 14 | Weekday | PACW | UP | 2021-12-23 | 14 | 4 | 81.441 | 20.461 | 13.8267 | 47.1533 | 0 | N | 81
FMM | 2022-02-15 | 15 | Weekday | PACW | UP | 2021-12-22 | 15 | 3 | 99.936 | 36.876 | 73.9333 | -10.8733 | 0 | N | 99
FMM | 2022-02-15 | 16 | Weekday | PACW | UP | 2022-01-07 | 16 | 3 | 106.3803 | 8.247 | 1.1 | 97.0333 | 0 | N | 106
FMM | 2022-02-15 | 17 | Weekday | PACW | UP | 2022-01-07 | 17 | 4 | 75.8807 | 29.924 | 0.036667 | 45.92 | 0 | N | 75
FMM | 2022-02-15 | 18 | Weekday | PACW | UP | 2021-12-24 | 19 | 1 | 118.1263 | 27.033 | 0 | 91.0933 | 0 | N | 118
FMM | 2022-02-15 | 19 | Weekday | PACW | UP | 2021-12-31 | 20 | 1 | 91.278 | 79.468 | 0 | 11.81 | 0 | N | 91
FMM | 2022-02-15 | 20 | Weekday | PACW | UP | 2022-01-14 | 20 | 4 | 81.472 | 5.852 | 0 | 75.62 | 0 | N | 81
FMM | 2022-02-15 | 21 | Weekday | PACW | UP | 2021-12-29 | 22 | 1 | 88.3677 | 35.621 | 0 | 52.7467 | 0 | N | 88
FMM | 2022-02-15 | 22 | Weekday | PACW | UP | 2022-01-14 | 22 | 2 | 94.781 | -2.439 | 0 | 97.22 | 0 | N | 94
FMM | 2022-02-15 | 23 | Weekday | PACW | UP | 2022-01-06 | 23 | 2 | 69.4113 | 0.258 | 0 | 69.1533 | 0 | N | 69
FMM | 2022-02-15 | 24 | Weekday | PACW | UP | 2022-01-17 | 24 | 3 | 107.1613 | 27.328 | 0 | 79.8333 | 0 | N | 107
FMM | 2022-02-15 | 1 | Weekday | PACW | DN | 2022-01-26 | 2 | 1 | -75.378 | 18.152 | 0 | -93.53 | 0 | N | -75
FMM | 2022-02-15 | 2 | Weekday | PACW | DN | 2022-01-07 | 2 | 3 | -139.7477 | -5.081 | 0 | -134.6667 | 0 | N | -139
FMM | 2022-02-15 | 3 | Weekday | PACW | DN | 2021-12-24 | 3 | 4 | -83.6753 | -7.362 | 0 | -76.3133 | 0 | N | -83
FMM | 2022-02-15 | 4 | Weekday | PACW | DN | 2021-12-23 | 5 | 1 | -75.5193 | -25.746 | 0 | -49.7733 | 0 | N | -75
FMM | 2022-02-15 | 5 | Weekday | PACW | DN | 2021-12-23 | 6 | 1 | -74.0264 | -39.763 | 0 | -34.2634 | 0 | N | -74
FMM | 2022-02-15 | 6 | Weekday | PACW | DN | 2022-01-12 | 6 | 4 | -122.7823 | -12.389 | 0 | -110.3933 | 0 | N | -122
FMM | 2022-02-15 | 7 | Weekday | PACW | DN | 2021-12-30 | 8 | 1 | -136.5637 | -42.487 | 0 | -94.0767 | 0 | N | -136
FMM | 2022-02-15 | 8 | Weekday | PACW | DN | 2022-02-07 | 9 | 1 | -129.177 | 22.253 | -16.44 | -134.99 | 0 | N | -129
FMM | 2022-02-15 | 9 | Weekday | PACW | DN | 2022-02-03 | 9 | 4 | -113.9067 | -26.32 | -9.8933 | -77.6933 | 0 | N | -113
FMM | 2022-02-15 | 10 | Weekday | PACW | DN | 2022-01-07 | 10 | 2 | -136.8727 | -30.936 | -46.3567 | -59.58 | 0 | N | -136
FMM | 2022-02-15 | 11 | Weekday | PACW | DN | 2022-01-20 | 11 | 3 | -126.4093 | -47.556 | -77.9567 | -0.89666 | 0 | N | -126
FMM | 2022-02-15 | 12 | Weekday | PACW | DN | 2022-01-21 | 12 | 3 | -109.4577 | -55.571 | -28.0533 | -25.8333 | 0 | N | -109
FMM | 2022-02-15 | 13 | Weekday | PACW | DN | 2022-02-03 | 13 | 3 | -110.15 | 5.9 | -29.5167 | -86.5333 | 0 | N | -110
FMM | 2022-02-15 | 14 | Weekday | PACW | DN | 2022-01-13 | 14 | 3 | -140.7617 | -0.345 | 2.8667 | -143.2833 | 0 | N | -140
FMM | 2022-02-15 | 15 | Weekday | PACW | DN | 2022-01-10 | 15 | 4 | -117.1597 | -86.113 | -33 | 1.9533 | 0 | N | -117
FMM | 2022-02-15 | 16 | Weekday | PACW | DN | 2022-01-17 | 16 | 2 | -142.3403 | -26.517 | -23.4933 | -92.33 | 0 | N | -142
FMM | 2022-02-15 | 17 | Weekday | PACW | DN | 2021-12-24 | 17 | 3 | -98.7233 | -7.62 | -0.23667 | -90.8667 | 0 | N | -98
FMM | 2022-02-15 | 18 | Weekday | PACW | DN | 2022-01-17 | 19 | 1 | -103.9647 | -34.748 | 0 | -69.2167 | 0 | N | -103
FMM | 2022-02-15 | 19 | Weekday | PACW | DN | 2022-01-06 | 19 | 2 | -104.0096 | -87.953 | 0 | -16.0566 | 0 | N | -104
FMM | 2022-02-15 | 20 | Weekday | PACW | DN | 2022-02-08 | 21 | 1 | -140.6657 | -8.239 | 0 | -132.4267 | 0 | N | -140
FMM | 2022-02-15 | 21 | Weekday | PACW | DN | 2022-01-06 | 22 | 1 | -98.0567 | -21.59 | 0 | -76.4667 | 0 | N | -98
FMM | 2022-02-15 | 22 | Weekday | PACW | DN | 2021-12-23 | 22 | 2 | -98.293 | 5.867 | 0 | -104.16 | 0 | N | -98
FMM | 2022-02-15 | 23 | Weekday | PACW | DN | 2022-02-08 | 23 | 2 | -107.435 | -13.155 | 0 | -94.28 | 0 | N | -107
FMM | 2022-02-15 | 24 | Weekday | PACW | DN | 2021-12-22 | 24 | 3 | -124.0117 | 10.055 | 0 | -134.0667 | 0 | N | -124
FMM | 2022-02-15 | 1 | Weekday | PGE | UP | 2022-01-31 | 1 | 4 | 74.1993 | 43.866 | 0 | 30.3333 | 0 | N | 74
FMM | 2022-02-15 | 2 | Weekday | PGE | UP | 2022-01-31 | 2 | 4 | 59.4193 | 23.086 | 0 | 36.3333 | 0 | N | 59
FMM | 2022-02-15 | 3 | Weekday | PGE | UP | 2022-01-14 | 3 | 2 | 47.1703 | 12.837 | 0 | 34.3333 | 0 | N | 47
FMM | 2022-02-15 | 4 | Weekday | PGE | UP | 2021-12-22 | 4 | 2 | 55.8133 | 8.48 | 0 | 47.3333 | 0 | N | 55
FMM | 2022-02-15 | 5 | Weekday | PGE | UP | 2021-12-22 | 5 | 4 | 98.0353 | 28.702 | 0 | 69.3333 | 0 | N | 98
FMM | 2022-02-15 | 6 | Weekday | PGE | UP | 2022-02-03 | 6 | 3 | 123.144 | 31.144 | 0 | 92 | 0 | N | 123
FMM | 2022-02-15 | 7 | Weekday | PGE | UP | 2022-01-21 | 7 | 4 | 130.0607 | 35.394 | 0 | 94.6667 | 0 | N | 130
FMM | 2022-02-15 | 8 | Weekday | PGE | UP | 2022-01-13 | 9 | 1 | 77.219 | -4.781 | 0 | 82 | 0 | N | 77
FMM | 2022-02-15 | 9 | Weekday | PGE | UP | 2021-12-20 | 10 | 1 | 138.3407 | 120.674 | 0 | 17.6667 | 0 | N | 138
FMM | 2022-02-15 | 10 | Weekday | PGE | UP | 2022-01-05 | 10 | 3 | 164.2627 | 8.596 | 0 | 155.6667 | 0 | N | 164
FMM | 2022-02-15 | 11 | Weekday | PGE | UP | 2022-01-05 | 12 | 1 | 114.8767 | 14.21 | 0 | 100.6667 | 0 | N | 114
FMM | 2022-02-15 | 12 | Weekday | PGE | UP | 2022-02-09 | 12 | 4 | 166.8243 | 122.491 | 0 | 44.3333 | 0 | N | 166
FMM | 2022-02-15 | 13 | Weekday | PGE | UP | 2022-01-31 | 14 | 1 | 96.0147 | 23.348 | 0 | 72.6667 | 0 | N | 96
FMM | 2022-02-15 | 14 | Weekday | PGE | UP | 2022-01-06 | 14 | 4 | 105.5717 | 87.905 | 0 | 17.6667 | 0 | N | 105
FMM | 2022-02-15 | 15 | Weekday | PGE | UP | 2022-02-03 | 15 | 3 | 103.9987 | 11.332 | 0 | 92.6667 | 0 | N | 103
FMM | 2022-02-15 | 16 | Weekday | PGE | UP | 2022-01-04 | 16 | 4 | 155.5313 | 7.198 | 0 | 148.3333 | 0 | N | 155
FMM | 2022-02-15 | 17 | Weekday | PGE | UP | 2022-02-10 | 17 | 4 | 150.9333 | 17.6 | 0 | 133.3333 | 0 | N | 150
FMM | 2022-02-15 | 18 | Weekday | PGE | UP | 2022-02-03 | 18 | 4 | 143.6673 | 59.334 | 0 | 84.3333 | 0 | N | 143
FMM | 2022-02-15 | 19 | Weekday | PGE | UP | 2022-01-04 | 19 | 3 | 100.401 | 40.401 | 0 | 60 | 0 | N | 100
FMM | 2022-02-15 | 20 | Weekday | PGE | UP | 2021-12-22 | 20 | 4 | 95.911 | 50.911 | 0 | 45 | 0 | N | 95
FMM | 2022-02-15 | 21 | Weekday | PGE | UP | 2022-01-06 | 21 | 4 | 126.9473 | 67.614 | 0 | 59.3333 | 0 | N | 126
FMM | 2022-02-15 | 22 | Weekday | PGE | UP | 2021-12-24 | 22 | 2 | 122.5917 | 37.925 | 0 | 84.6667 | 0 | N | 122
FMM | 2022-02-15 | 23 | Weekday | PGE | UP | 2022-01-07 | 23 | 4 | 136.678 | 17.678 | 0 | 119 | 0 | N | 136
FMM | 2022-02-15 | 24 | Weekday | PGE | UP | 2022-01-05 | 24 | 3 | 76.7153 | 48.382 | 0 | 28.3333 | 0 | N | 76
FMM | 2022-02-15 | 1 | Weekday | PGE | DN | 2021-12-23 | 1 | 4 | -102.87 | -34.87 | 0 | -68 | 0 | N | -102
FMM | 2022-02-15 | 2 | Weekday | PGE | DN | 2021-12-30 | 3 | 1 | -92.1713 | -15.838 | 0 | -76.3333 | 0 | N | -92
FMM | 2022-02-15 | 3 | Weekday | PGE | DN | 2021-12-30 | 3 | 2 | -76.3797 | 2.287 | 0 | -78.6667 | 0 | N | -76
FMM | 2022-02-15 | 4 | Weekday | PGE | DN | 2021-12-27 | 4 | 4 | -91.2423 | -43.909 | 0 | -47.3333 | 0 | N | -91
FMM | 2022-02-15 | 5 | Weekday | PGE | DN | 2022-01-20 | 5 | 2 | -70.0913 | -8.758 | 0 | -61.3333 | 0 | N | -70
FMM | 2022-02-15 | 6 | Weekday | PGE | DN | 2021-12-24 | 6 | 4 | -136.2087 | 8.458 | 0 | -144.6667 | 0 | N | -136
FMM | 2022-02-15 | 7 | Weekday | PGE | DN | 2021-12-27 | 7 | 4 | -142.9487 | -196.282 | 0 | 53.3333 | 0 | N | -142
FMM | 2022-02-15 | 8 | Weekday | PGE | DN | 2022-01-11 | 9 | 1 | -151.94 | -25.94 | 0 | -126 | 0 | N | -151
FMM | 2022-02-15 | 9 | Weekday | PGE | DN | 2022-01-11 | 9 | 2 | -94.109 | -9.109 | 0 | -85 | 0 | N | -94
FMM | 2022-02-15 | 10 | Weekday | PGE | DN | 2022-01-20 | 10 | 2 | -99.6323 | -37.299 | 0 | -62.3333 | 0 | N | -99
FMM | 2022-02-15 | 11 | Weekday | PGE | DN | 2022-01-20 | 11 | 2 | -114.5713 | -23.238 | 0 | -91.3333 | 0 | N | -114
FMM | 2022-02-15 | 12 | Weekday | PGE | DN | 2021-12-31 | 12 | 4 | -130.4017 | -93.735 | 0 | -36.6667 | 0 | N | -130
FMM | 2022-02-15 | 13 | Weekday | PGE | DN | 2021-12-29 | 13 | 4 | -119.0287 | -95.362 | 0 | -23.6667 | 0 | N | -119
FMM | 2022-02-15 | 14 | Weekday | PGE | DN | 2022-01-24 | 14 | 3 | -89.0103 | -41.677 | 0 | -47.3333 | 0 | N | -89
FMM | 2022-02-15 | 15 | Weekday | PGE | DN | 2022-01-03 | 15 | 4 | -167.8243 | -67.491 | 0 | -100.3333 | 0 | N | -167
FMM | 2022-02-15 | 16 | Weekday | PGE | DN | 2022-02-04 | 16 | 4 | -153.8853 | 43.448 | 0 | -197.3333 | 0 | N | -153
FMM | 2022-02-15 | 17 | Weekday | PGE | DN | 2022-02-04 | 17 | 2 | -126.431 | 21.569 | 0 | -148 | 0 | N | -126
FMM | 2022-02-15 | 18 | Weekday | PGE | DN | 2021-12-30 | 19 | 1 | -199.197 | -43.197 | 0 | -156 | 0 | N | -199
FMM | 2022-02-15 | 19 | Weekday | PGE | DN | 2021-12-27 | 19 | 4 | -123.809 | -51.809 | 0 | -72 | 0 | N | -123
FMM | 2022-02-15 | 20 | Weekday | PGE | DN | 2022-01-17 | 21 | 1 | -112.5577 | 19.109 | 0 | -131.6667 | 0 | N | -112
FMM | 2022-02-15 | 21 | Weekday | PGE | DN | 2022-01-11 | 21 | 3 | -109.28 | -14.28 | 0 | -95 | 0 | N | -109
FMM | 2022-02-15 | 22 | Weekday | PGE | DN | 2022-01-13 | 23 | 1 | -90.972 | 13.028 | 0 | -104 | 0 | N | -90
FMM | 2022-02-15 | 23 | Weekday | PGE | DN | 2022-02-02 | 23 | 2 | -93.762 | -20.762 | 0 | -73 | 0 | N | -93
FMM | 2022-02-15 | 24 | Weekday | PGE | DN | 2022-01-14 | 1 | 1 | -100.933 | -13.933 | 0 | -87 | 0 | N | -100
FMM | 2022-02-15 | 1 | Weekday | PNM | UP | 2022-02-03 | 1 | 3 | 96.3803 | -7.993 | 0 | 104.3733 | 0 | N | 96
FMM | 2022-02-15 | 2 | Weekday | PNM | UP | 2022-01-28 | 2 | 2 | 90.863 | 3.453 | 0 | 87.41 | 0 | N | 90
FMM | 2022-02-15 | 3 | Weekday | PNM | UP | 2022-02-03 | 3 | 4 | 79.351 | 15.361 | 0 | 63.99 | 0 | N | 79
FMM | 2022-02-15 | 4 | Weekday | PNM | UP | 2022-02-03 | 4 | 4 | 74.1863 | 0.143 | 0 | 74.0433 | 0 | N | 74
FMM | 2022-02-15 | 5 | Weekday | PNM | UP | 2022-01-20 | 5 | 3 | 61.0973 | 8.974 | 0 | 52.1233 | 0 | N | 61
FMM | 2022-02-15 | 6 | Weekday | PNM | UP | 2022-01-27 | 7 | 1 | 81.435 | -6.495 | 1.0633 | 86.8667 | 0 | N | 81
FMM | 2022-02-15 | 7 | Weekday | PNM | UP | 2022-02-03 | 7 | 4 | 92.2473 | 32.594 | 14.7433 | 44.91 | 0 | N | 92
FMM | 2022-02-15 | 8 | Weekday | PNM | UP | 2022-02-03 | 9 | 1 | 130.1087 | 70.042 | 25.1967 | 34.87 | 0 | N | 130
FMM | 2022-02-15 | 9 | Weekday | PNM | UP | 2022-02-09 | 9 | 3 | 91.1837 | -2.343 | 2.4733 | 91.0533 | 0 | N | 91
FMM | 2022-02-15 | 10 | Weekday | PNM | UP | 2021-12-27 | 11 | 1 | 80.618 | 41.598 | -11.1067 | 50.1267 | 0 | N | 80
FMM | 2022-02-15 | 11 | Weekday | PNM | UP | 2022-01-14 | 11 | 4 | 94.144 | 45.494 | 6.31 | 42.34 | 0 | N | 94
FMM | 2022-02-15 | 12 | Weekday | PNM | UP | 2021-12-22 | 12 | 3 | 51.36 | 4.43 | -0.20666 | 47.1367 | 0 | N | 51
FMM | 2022-02-15 | 13 | Weekday | PNM | UP | 2021-12-24 | 13 | 2 | 115.2153 | 31.552 | 6.0067 | 77.6567 | 0 | N | 115
FMM | 2022-02-15 | 14 | Weekday | PNM | UP | 2022-02-11 | 14 | 2 | 106.544 | 124.204 | 4.1133 | -21.7733 | 0 | N | 106
FMM | 2022-02-15 | 15 | Weekday | PNM | UP | 2022-01-12 | 15 | 3 | 93.2373 | -2.996 | 5.3733 | 90.86 | 0 | N | 93
FMM | 2022-02-15 | 16 | Weekday | PNM | UP | 2022-01-06 | 16 | 4 | 76.8707 | 12.304 | 2.4367 | 62.13 | 0 | N | 76
FMM | 2022-02-15 | 17 | Weekday | PNM | UP | 2021-12-29 | 17 | 2 | 101.3367 | -66.52 | -0.87333 | 168.73 | 0 | N | 101
FMM | 2022-02-15 | 18 | Weekday | PNM | UP | 2022-02-03 | 18 | 3 | 43.1477 | 45.201 | -0.08 | -1.9733 | 0 | N | 43
FMM | 2022-02-15 | 19 | Weekday | PNM | UP | 2022-01-06 | 19 | 3 | 88.5793 | 9.116 | 0 | 79.4633 | 0 | N | 88
FMM | 2022-02-15 | 20 | Weekday | PNM | UP | 2021-12-21 | 21 | 1 | 69.313 | 13.053 | 0 | 56.26 | 0 | N | 69
FMM | 2022-02-15 | 21 | Weekday | PNM | UP | 2022-02-03 | 21 | 4 | 89.1597 | 0.103 | 0 | 89.0567 | 0 | N | 89
FMM | 2022-02-15 | 22 | Weekday | PNM | UP | 2021-12-24 | 22 | 3 | 74.007 | 35.457 | 0 | 38.55 | 0 | N | 74
FMM | 2022-02-15 | 23 | Weekday | PNM | UP | 2022-01-05 | 23 | 3 | 71.321 | 6.361 | 0 | 64.96 | 0 | N | 71
FMM | 2022-02-15 | 24 | Weekday | PNM | UP | 2022-02-03 | 1 | 1 | 88.8993 | -1.624 | 0 | 90.5233 | 0 | N | 88
FMM | 2022-02-15 | 1 | Weekday | PNM | DN | 2021-12-30 | 2 | 1 | -79.216 | -3.786 | 0 | -75.43 | 0 | N | -79
FMM | 2022-02-15 | 2 | Weekday | PNM | DN | 2021-12-20 | 2 | 2 | -75.5417 | -15.745 | 0 | -59.7967 | 0 | N | -75
FMM | 2022-02-15 | 3 | Weekday | PNM | DN | 2021-12-23 | 3 | 2 | -68.8093 | 15.744 | 0 | -84.5533 | 0 | N | -68
FMM | 2022-02-15 | 4 | Weekday | PNM | DN | 2021-12-30 | 4 | 2 | -67.9747 | 0.372 | 0 | -68.3467 | 0 | N | -67
FMM | 2022-02-15 | 5 | Weekday | PNM | DN | 2021-12-30 | 5 | 4 | -80.793 | -9.653 | 0 | -71.14 | 0 | N | -80
FMM | 2022-02-15 | 6 | Weekday | PNM | DN | 2021-12-31 | 6 | 3 | -112.9853 | -7.512 | 0 | -105.4733 | 0 | N | -112
FMM | 2022-02-15 | 7 | Weekday | PNM | DN | 2022-01-31 | 7 | 4 | -77.0793 | 31.744 | -22.1367 | -86.6867 | 0 | N | -77
FMM | 2022-02-15 | 8 | Weekday | PNM | DN | 2022-01-24 | 9 | 1 | -76.588 | 2.482 | -3.2733 | -75.7967 | 0 | N | -76
FMM | 2022-02-15 | 9 | Weekday | PNM | DN | 2022-01-21 | 9 | 4 | -86.2323 | -84.749 | -24.0067 | 22.5233 | 0 | N | -86
FMM | 2022-02-15 | 10 | Weekday | PNM | DN | 2022-01-14 | 10 | 4 | -86.8193 | -17.796 | -5.42 | -63.6033 | 0 | N | -86
FMM | 2022-02-15 | 11 | Weekday | PNM | DN | 2021-12-28 | 11 | 4 | -97.262 | -70.752 | -27.1 | 0.59 | 0 | N | -97
FMM | 2022-02-15 | 12 | Weekday | PNM | DN | 2022-01-14 | 12 | 3 | -107.9703 | -25.447 | -3.8367 | -78.6867 | 0 | N | -107
FMM | 2022-02-15 | 13 | Weekday | PNM | DN | 2022-01-26 | 13 | 2 | -72.2067 | 58.93 | -1.6367 | -129.5 | 0 | N | -72
FMM | 2022-02-15 | 14 | Weekday | PNM | DN | 2021-12-22 | 14 | 2 | -96.611 | 7.169 | -15.0833 | -88.6967 | 0 | N | -96
FMM | 2022-02-15 | 15 | Weekday | PNM | DN | 2022-02-10 | 15 | 3 | -79.1223 | 27.781 | 2.1167 | -109.02 | 0 | N | -79
FMM | 2022-02-15 | 16 | Weekday | PNM | DN | 2022-01-26 | 16 | 4 | -108.838 | -33.088 | -11.1733 | -64.5767 | 0 | N | -108
FMM | 2022-02-15 | 17 | Weekday | PNM | DN | 2021-12-20 | 17 | 4 | -94.418 | -6.478 | 0.29 | -88.23 | 0 | N | -94
FMM | 2022-02-15 | 18 | Weekday | PNM | DN | 2021-12-24 | 18 | 2 | -100.8573 | -44.034 | 0 | -56.8233 | 0 | N | -100
FMM | 2022-02-15 | 19 | Weekday | PNM | DN | 2022-02-01 | 19 | 3 | -67.9093 | -8.376 | 0 | -59.5333 | 0 | N | -67
FMM | 2022-02-15 | 20 | Weekday | PNM | DN | 2021-12-23 | 20 | 3 | -75.1397 | 9.667 | 0 | -84.8067 | 0 | N | -75
FMM | 2022-02-15 | 21 | Weekday | PNM | DN | 2022-01-06 | 21 | 2 | -104.2253 | -1.792 | 0 | -102.4333 | 0 | N | -104
FMM | 2022-02-15 | 22 | Weekday | PNM | DN | 2022-01-27 | 22 | 2 | -76.1153 | 0.908 | 0 | -77.0233 | 0 | N | -76
FMM | 2022-02-15 | 23 | Weekday | PNM | DN | 2022-01-21 | 23 | 4 | -91.0747 | -1.198 | 0 | -89.8767 | 0 | N | -91
FMM | 2022-02-15 | 24 | Weekday | PNM | DN | 2022-01-21 | 24 | 3 | -67.451 | -4.541 | 0 | -62.91 | 0 | N | -67
FMM | 2022-02-15 | 1 | Weekday | PSEI | UP | 2021-12-27 | 1 | 3 | 81.8072 | 28.444 | 0 | 53.3632 | 0 | N | 81
FMM | 2022-02-15 | 2 | Weekday | PSEI | UP | 2021-12-27 | 2 | 4 | 63.1184 | 17.89 | 0 | 45.2284 | 0 | N | 63
FMM | 2022-02-15 | 3 | Weekday | PSEI | UP | 2022-02-08 | 3 | 2 | 110.2012 | -2.643 | 0 | 112.8442 | 0 | N | 110
FMM | 2022-02-15 | 4 | Weekday | PSEI | UP | 2022-01-05 | 4 | 3 | 91.1219 | -5.53 | 0 | 96.6519 | 0 | N | 91
FMM | 2022-02-15 | 5 | Weekday | PSEI | UP | 2022-02-08 | 5 | 3 | 39.7061 | -1.091 | 0 | 40.7971 | 0 | N | 39
FMM | 2022-02-15 | 6 | Weekday | PSEI | UP | 2021-12-30 | 6 | 3 | 112.2715 | -50.703 | 0 | 162.9745 | 0 | N | 112
FMM | 2022-02-15 | 7 | Weekday | PSEI | UP | 2021-12-28 | 7 | 4 | 117.3965 | 69.028 | 0 | 48.3685 | 0 | N | 117
FMM | 2022-02-15 | 8 | Weekday | PSEI | UP | 2022-02-04 | 9 | 1 | 98.7459 | 59.202 | 0 | 39.5439 | 0 | N | 98
FMM | 2022-02-15 | 9 | Weekday | PSEI | UP | 2022-01-05 | 9 | 2 | 140.1105 | 106.857 | 0 | 33.2535 | 0 | N | 140
FMM | 2022-02-15 | 10 | Weekday | PSEI | UP | 2021-12-31 | 10 | 3 | 90.7183 | 70.111 | 0 | 20.6073 | 0 | N | 90
FMM | 2022-02-15 | 11 | Weekday | PSEI | UP | 2021-12-23 | 12 | 1 | 123.4729 | -15.668 | 0 | 139.1409 | 0 | N | 123
FMM | 2022-02-15 | 12 | Weekday | PSEI | UP | 2021-12-23 | 12 | 4 | 122.5769 | 23.314 | 0 | 99.2629 | 0 | N | 122
FMM | 2022-02-15 | 13 | Weekday | PSEI | UP | 2022-01-06 | 13 | 2 | 110.7264 | 20.866 | 0 | 89.8604 | 0 | N | 110
FMM | 2022-02-15 | 14 | Weekday | PSEI | UP | 2022-01-07 | 14 | 2 | 74.2453 | 12.331 | 0 | 61.9143 | 0 | N | 74
FMM | 2022-02-15 | 15 | Weekday | PSEI | UP | 2021-12-23 | 15 | 3 | 142.1226 | 39.258 | 0 | 102.8646 | 0 | N | 142
FMM | 2022-02-15 | 16 | Weekday | PSEI | UP | 2022-01-03 | 16 | 4 | 114.6096 | 80.643 | 0 | 33.9666 | 0 | N | 114
FMM | 2022-02-15 | 17 | Weekday | PSEI | UP | 2022-01-03 | 17 | 4 | 147.9976 | 66.899 | 0 | 81.0986 | 0 | N | 147
FMM | 2022-02-15 | 18 | Weekday | PSEI | UP | 2021-12-31 | 18 | 3 | 124.1289 | 115.861 | 0 | 8.2679 | 0 | N | 124
FMM | 2022-02-15 | 19 | Weekday | PSEI | UP | 2022-02-11 | 19 | 3 | 138.0925 | 90.547 | 0 | 47.5455 | 0 | N | 138
FMM | 2022-02-15 | 20 | Weekday | PSEI | UP | 2021-12-27 | 21 | 1 | 102.5919 | 38.67 | 0 | 63.9219 | 0 | N | 102
FMM | 2022-02-15 | 21 | Weekday | PSEI | UP | 2021-12-27 | 22 | 1 | 118.8453 | 51.058 | 0 | 67.7873 | 0 | N | 118
FMM | 2022-02-15 | 22 | Weekday | PSEI | UP | 2021-12-29 | 23 | 1 | 99.3331 | 89.229 | 0 | 10.1041 | 0 | N | 99
FMM | 2022-02-15 | 23 | Weekday | PSEI | UP | 2022-01-03 | 23 | 3 | 108.4331 | 74.192 | 0 | 34.2411 | 0 | N | 108
FMM | 2022-02-15 | 24 | Weekday | PSEI | UP | 2022-02-03 | 24 | 2 | 73.5656 | 56.775 | 0 | 16.7906 | 0 | N | 73
FMM | 2022-02-15 | 1 | Weekday | PSEI | DN | 2022-02-09 | 1 | 2 | -68.4392 | -21.089 | 0 | -47.3502 | 0 | N | -68
FMM | 2022-02-15 | 2 | Weekday | PSEI | DN | 2022-01-21 | 2 | 2 | -87.0889 | 2.176 | 0 | -89.2649 | 0 | N | -87
FMM | 2022-02-15 | 3 | Weekday | PSEI | DN | 2022-01-26 | 4 | 1 | -70.1384 | 4.017 | 0 | -74.1554 | 0 | N | -70
FMM | 2022-02-15 | 4 | Weekday | PSEI | DN | 2022-02-10 | 4 | 2 | -74.9928 | -17.398 | 0 | -57.5948 | 0 | N | -74
FMM | 2022-02-15 | 5 | Weekday | PSEI | DN | 2021-12-30 | 6 | 1 | -154.8513 | -57.047 | 0 | -97.8043 | 0 | N | -154
FMM | 2022-02-15 | 6 | Weekday | PSEI | DN | 2022-01-18 | 6 | 2 | -109.8368 | -37.01 | 0 | -72.8268 | 0 | N | -109
FMM | 2022-02-15 | 7 | Weekday | PSEI | DN | 2022-02-10 | 7 | 3 | -81.1727 | -36.286 | 0 | -44.8867 | 0 | N | -81
FMM | 2022-02-15 | 8 | Weekday | PSEI | DN | 2022-02-09 | 8 | 4 | -46.6658 | -9.281 | 0 | -37.3848 | 0 | N | -46
FMM | 2022-02-15 | 9 | Weekday | PSEI | DN | 2022-01-24 | 9 | 3 | -109.6297 | -31.761 | 0 | -77.8687 | 0 | N | -109
FMM | 2022-02-15 | 10 | Weekday | PSEI | DN | 2022-02-08 | 10 | 3 | -97.7138 | -30.882 | 0 | -66.8318 | 0 | N | -97
FMM | 2022-02-15 | 11 | Weekday | PSEI | DN | 2022-02-09 | 11 | 3 | -103.8928 | -65.454 | 0 | -38.4388 | 0 | N | -103
FMM | 2022-02-15 | 12 | Weekday | PSEI | DN | 2022-01-13 | 12 | 4 | -156.0385 | -96.124 | 0 | -59.9145 | 0 | N | -156
FMM | 2022-02-15 | 13 | Weekday | PSEI | DN | 2021-12-23 | 13 | 4 | -114.1662 | 4.295 | 0 | -118.4612 | 0 | N | -114
FMM | 2022-02-15 | 14 | Weekday | PSEI | DN | 2022-02-11 | 14 | 3 | -122.803 | -102.832 | 0 | -19.971 | 0 | N | -122
FMM | 2022-02-15 | 15 | Weekday | PSEI | DN | 2021-12-24 | 15 | 4 | -59.7667 | -26.651 | 0 | -33.1157 | 0 | N | -59
FMM | 2022-02-15 | 16 | Weekday | PSEI | DN | 2022-02-03 | 16 | 4 | -124.8707 | -14.358 | 0 | -110.5127 | 0 | N | -124
FMM | 2022-02-15 | 17 | Weekday | PSEI | DN | 2022-01-24 | 17 | 4 | -116.6856 | -49.04 | 0 | -67.6456 | 0 | N | -116
FMM | 2022-02-15 | 18 | Weekday | PSEI | DN | 2021-12-21 | 18 | 3 | -153.7643 | -64.944 | 0 | -88.8203 | 0 | N | -153
FMM | 2022-02-15 | 19 | Weekday | PSEI | DN | 2022-01-24 | 20 | 1 | -91.3677 | -32.535 | 0 | -58.8327 | 0 | N | -91
FMM | 2022-02-15 | 20 | Weekday | PSEI | DN | 2022-01-24 | 20 | 3 | -90.4134 | -2.714 | 0 | -87.6994 | 0 | N | -90
FMM | 2022-02-15 | 21 | Weekday | PSEI | DN | 2022-02-09 | 21 | 2 | -91.6638 | -17.948 | 0 | -73.7158 | 0 | N | -91
FMM | 2022-02-15 | 22 | Weekday | PSEI | DN | 2021-12-22 | 22 | 3 | -36.7866 | -1.631 | 0 | -35.1556 | 0 | N | -36
FMM | 2022-02-15 | 23 | Weekday | PSEI | DN | 2022-01-14 | 24 | 1 | -42.6357 | -21.543 | 0 | -21.0927 | 0 | N | -42
FMM | 2022-02-15 | 24 | Weekday | PSEI | DN | 2022-02-03 | 1 | 1 | -90.9113 | -21.27 | 0 | -69.6413 | 0 | N | -90
FMM | 2022-02-15 | 1 | Weekday | SCL | UP | 2021-12-27 | 2 | 1 | 18.431 | 18.431 | 0 | 0 | 0 | N | 18
FMM | 2022-02-15 | 2 | Weekday | SCL | UP | 2022-01-06 | 2 | 4 | 14.193 | 14.193 | 0 | 0 | 0 | N | 14
FMM | 2022-02-15 | 3 | Weekday | SCL | UP | 2022-01-11 | 3 | 3 | 13.0143 | 13.0143 | 0 | 0 | 0 | N | 13
FMM | 2022-02-15 | 4 | Weekday | SCL | UP | 2021-12-28 | 5 | 1 | 16.407 | 16.407 | 0 | 0 | 0 | N | 16
FMM | 2022-02-15 | 5 | Weekday | SCL | UP | 2022-01-07 | 5 | 4 | 16.183 | 16.183 | 0 | 0 | 0 | N | 16
FMM | 2022-02-15 | 6 | Weekday | SCL | UP | 2022-02-01 | 6 | 4 | 27.927 | 27.927 | 0 | 0 | 0 | N | 27
FMM | 2022-02-15 | 7 | Weekday | SCL | UP | 2022-01-24 | 7 | 2 | 24.065 | 24.065 | 0 | 0 | 0 | N | 24
FMM | 2022-02-15 | 8 | Weekday | SCL | UP | 2022-01-26 | 8 | 3 | 33.55 | 33.55 | 0 | 0 | 0 | N | 33
FMM | 2022-02-15 | 9 | Weekday | SCL | UP | 2022-01-28 | 10 | 1 | 35.2 | 35.2 | 0 | 0 | 0 | N | 35
FMM | 2022-02-15 | 10 | Weekday | SCL | UP | 2021-12-21 | 10 | 2 | 32.65 | 32.65 | 0 | 0 | 0 | N | 32
FMM | 2022-02-15 | 11 | Weekday | SCL | UP | 2022-01-03 | 11 | 4 | 41.94 | 41.94 | 0 | 0 | 0 | N | 41
FMM | 2022-02-15 | 12 | Weekday | SCL | UP | 2022-01-19 | 12 | 3 | 28.667 | 28.667 | 0 | 0 | 0 | N | 28
FMM | 2022-02-15 | 13 | Weekday | SCL | UP | 2022-01-07 | 13 | 4 | 33.453 | 33.453 | 0 | 0 | 0 | N | 33
FMM | 2022-02-15 | 14 | Weekday | SCL | UP | 2021-12-22 | 15 | 1 | 27.162 | 27.162 | 0 | 0 | 0 | N | 27
FMM | 2022-02-15 | 15 | Weekday | SCL | UP | 2021-12-29 | 15 | 2 | 28.775 | 28.775 | 0 | 0 | 0 | N | 28
FMM | 2022-02-15 | 16 | Weekday | SCL | UP | 2022-01-07 | 16 | 2 | 29.232 | 29.232 | 0 | 0 | 0 | N | 29
FMM | 2022-02-15 | 17 | Weekday | SCL | UP | 2022-01-20 | 17 | 3 | 32.388 | 32.388 | 0 | 0 | 0 | N | 32
FMM | 2022-02-15 | 18 | Weekday | SCL | UP | 2021-12-31 | 18 | 2 | 25.11 | 25.11 | 0 | 0 | 0 | N | 25
FMM | 2022-02-15 | 19 | Weekday | SCL | UP | 2021-12-24 | 19 | 3 | 42.239 | 42.239 | 0 | 0 | 0 | N | 42
FMM | 2022-02-15 | 20 | Weekday | SCL | UP | 2021-12-31 | 20 | 4 | 43.029 | 43.029 | 0 | 0 | 0 | N | 43
FMM | 2022-02-15 | 21 | Weekday | SCL | UP | 2021-12-28 | 21 | 3 | 29.585 | 29.585 | 0 | 0 | 0 | N | 29
FMM | 2022-02-15 | 22 | Weekday | SCL | UP | 2021-12-30 | 23 | 1 | 24.35 | 24.35 | 0 | 0 | 0 | N | 24
FMM | 2022-02-15 | 23 | Weekday | SCL | UP | 2021-12-22 | 23 | 4 | 23.671 | 23.671 | 0 | 0 | 0 | N | 23
FMM | 2022-02-15 | 24 | Weekday | SCL | UP | 2021-12-27 | 24 | 2 | 23.089 | 23.089 | 0 | 0 | 0 | N | 23
FMM | 2022-02-15 | 1 | Weekday | SCL | DN | 2022-02-01 | 1 | 3 | -11.969 | -11.969 | 0 | 0 | 0 | N | -11
FMM | 2022-02-15 | 2 | Weekday | SCL | DN | 2022-02-08 | 3 | 1 | -9.5567 | -9.5567 | 0 | 0 | 0 | N | -9
FMM | 2022-02-15 | 3 | Weekday | SCL | DN | 2021-12-20 | 3 | 3 | -6.825 | -6.825 | 0 | 0 | 0 | N | -6
FMM | 2022-02-15 | 4 | Weekday | SCL | DN | 2022-01-25 | 4 | 4 | -11.415 | -11.415 | 0 | 0 | 0 | N | -11
FMM | 2022-02-15 | 5 | Weekday | SCL | DN | 2022-01-10 | 6 | 1 | -24.206 | -24.206 | 0 | 0 | 0 | N | -24
FMM | 2022-02-15 | 6 | Weekday | SCL | DN | 2021-12-31 | 6 | 3 | -29.954 | -29.954 | 0 | 0 | 0 | N | -29
FMM | 2022-02-15 | 7 | Weekday | SCL | DN | 2022-01-06 | 7 | 2 | -49.289 | -49.289 | 0 | 0 | 0 | N | -49
FMM | 2022-02-15 | 8 | Weekday | SCL | DN | 2021-12-24 | 8 | 3 | -24.471 | -24.471 | 0 | 0 | 0 | N | -24
FMM | 2022-02-15 | 9 | Weekday | SCL | DN | 2021-12-28 | 9 | 4 | -24.189 | -24.189 | 0 | 0 | 0 | N | -24
FMM | 2022-02-15 | 10 | Weekday | SCL | DN | 2021-12-28 | 10 | 2 | -20.581 | -20.581 | 0 | 0 | 0 | N | -20
FMM | 2022-02-15 | 11 | Weekday | SCL | DN | 2022-02-09 | 11 | 4 | -30.2 | -30.2 | 0 | 0 | 0 | N | -30
FMM | 2022-02-15 | 12 | Weekday | SCL | DN | 2022-01-21 | 12 | 4 | -32.596 | -32.596 | 0 | 0 | 0 | N | -32
FMM | 2022-02-15 | 13 | Weekday | SCL | DN | 2021-12-28 | 13 | 4 | -40.897 | -40.897 | 0 | 0 | 0 | N | -40
FMM | 2022-02-15 | 14 | Weekday | SCL | DN | 2022-01-14 | 15 | 1 | -38.837 | -38.837 | 0 | 0 | 0 | N | -38
FMM | 2022-02-15 | 15 | Weekday | SCL | DN | 2022-01-13 | 15 | 2 | -28.774 | -28.774 | 0 | 0 | 0 | N | -28
FMM | 2022-02-15 | 16 | Weekday | SCL | DN | 2022-02-07 | 16 | 3 | -24.676 | -24.676 | 0 | 0 | 0 | N | -24
FMM | 2022-02-15 | 17 | Weekday | SCL | DN | 2021-12-27 | 17 | 2 | -23.705 | -23.705 | 0 | 0 | 0 | N | -23
FMM | 2022-02-15 | 18 | Weekday | SCL | DN | 2021-12-28 | 18 | 4 | -36.442 | -36.442 | 0 | 0 | 0 | N | -36
FMM | 2022-02-15 | 19 | Weekday | SCL | DN | 2022-02-02 | 19 | 3 | -31.848 | -31.848 | 0 | 0 | 0 | N | -31
FMM | 2022-02-15 | 20 | Weekday | SCL | DN | 2022-01-04 | 20 | 3 | -13.504 | -13.504 | 0 | 0 | 0 | N | -13
FMM | 2022-02-15 | 21 | Weekday | SCL | DN | 2022-01-19 | 21 | 3 | -12.684 | -12.684 | 0 | 0 | 0 | N | -12
FMM | 2022-02-15 | 22 | Weekday | SCL | DN | 2022-01-04 | 22 | 2 | -12.125 | -12.125 | 0 | 0 | 0 | N | -12
FMM | 2022-02-15 | 23 | Weekday | SCL | DN | 2022-02-02 | 23 | 3 | -13.62 | -13.62 | 0 | 0 | 0 | N | -13
FMM | 2022-02-15 | 24 | Weekday | SCL | DN | 2022-01-14 | 24 | 4 | -12.917 | -12.917 | 0 | 0 | 0 | N | -12
FMM | 2022-02-15 | 1 | Weekday | SRP | UP | 2022-01-07 | 2 | 1 | 42.4252 | 40.069 | 0 | 2.3562 | 0 | N | 42
FMM | 2022-02-15 | 2 | Weekday | SRP | UP | 2021-12-24 | 3 | 1 | 35.1979 | 47.667 | 0 | -12.4691 | 0 | N | 35
FMM | 2022-02-15 | 3 | Weekday | SRP | UP | 2021-12-24 | 3 | 2 | 43.3471 | 40.276 | 0 | 3.0711 | 0 | N | 43
FMM | 2022-02-15 | 4 | Weekday | SRP | UP | 2022-01-31 | 4 | 4 | 69.5463 | 64.393 | 0 | 5.1533 | 0 | N | 69
FMM | 2022-02-15 | 5 | Weekday | SRP | UP | 2021-12-24 | 5 | 4 | 50.7042 | 49.917 | 0 | 0.78723 | 0 | N | 50
FMM | 2022-02-15 | 6 | Weekday | SRP | UP | 2022-02-11 | 6 | 3 | 70.0641 | 73.198 | 0 | -3.1339 | 0 | N | 70
FMM | 2022-02-15 | 7 | Weekday | SRP | UP | 2021-12-30 | 8 | 1 | 112.7264 | 79.199 | 11.8884 | 21.639 | 0 | N | 112
FMM | 2022-02-15 | 8 | Weekday | SRP | UP | 2022-01-11 | 8 | 4 | 115.4398 | 89.328 | 26.1118 | 0 | 0 | N | 115
FMM | 2022-02-15 | 9 | Weekday | SRP | UP | 2022-02-01 | 10 | 1 | 141.9615 | 107.314 | 39.7784 | -5.1309 | 0 | N | 141
FMM | 2022-02-15 | 10 | Weekday | SRP | UP | 2021-12-24 | 10 | 3 | 84.4463 | 60.196 | 30.0475 | -5.7972 | 0 | N | 84
FMM | 2022-02-15 | 11 | Weekday | SRP | UP | 2021-12-30 | 11 | 3 | 77.5848 | 64.85 | 14.3845 | -1.6497 | 0 | N | 77
FMM | 2022-02-15 | 12 | Weekday | SRP | UP | 2021-12-29 | 13 | 1 | 63.8228 | 43.822 | 21.7158 | -1.715 | 0 | N | 63
FMM | 2022-02-15 | 13 | Weekday | SRP | UP | 2022-01-03 | 14 | 1 | 49.0276 | 41.942 | 6.4056 | 0.68 | 0 | N | 49
FMM | 2022-02-15 | 14 | Weekday | SRP | UP | 2022-01-31 | 14 | 3 | 77.5231 | 32.482 | 43.7311 | 1.31 | 0 | N | 77
FMM | 2022-02-15 | 15 | Weekday | SRP | UP | 2022-01-31 | 15 | 3 | 76.849 | 20.191 | 56.9348 | -0.27682 | 0 | N | 76
FMM | 2022-02-15 | 16 | Weekday | SRP | UP | 2021-12-27 | 17 | 1 | 84.254 | 48.624 | 3.3495 | 32.2805 | 0 | N | 84
FMM | 2022-02-15 | 17 | Weekday | SRP | UP | 2021-12-23 | 18 | 1 | 59.0762 | 75.028 | 0 | -15.9518 | 0 | N | 59
FMM | 2022-02-15 | 18 | Weekday | SRP | UP | 2021-12-23 | 18 | 2 | 84.6002 | 97.728 | 0 | -13.1278 | 0 | N | 84
FMM | 2022-02-15 | 19 | Weekday | SRP | UP | 2021-12-28 | 19 | 4 | 62.22 | 37.054 | 0 | 25.166 | 0 | N | 62
FMM | 2022-02-15 | 20 | Weekday | SRP | UP | 2022-02-03 | 21 | 1 | 65.9813 | 7.868 | 0 | 58.1133 | 0 | N | 65
FMM | 2022-02-15 | 21 | Weekday | SRP | UP | 2022-01-17 | 22 | 1 | 72.8761 | 79.876 | 0 | -6.9999 | 0 | N | 72
FMM | 2022-02-15 | 22 | Weekday | SRP | UP | 2022-01-13 | 22 | 4 | 60.6591 | 64.456 | 0 | -3.7969 | 0 | N | 60
FMM | 2022-02-15 | 23 | Weekday | SRP | UP | 2022-02-07 | 23 | 4 | 45.9223 | 41.856 | 0 | 4.0663 | 0 | N | 45
FMM | 2022-02-15 | 24 | Weekday | SRP | UP | 2022-02-02 | 24 | 2 | 43.2536 | 36.058 | 0 | 7.1956 | 0 | N | 43
FMM | 2022-02-15 | 1 | Weekday | SRP | DN | 2022-01-03 | 1 | 3 | -40.4417 | -40.905 | 0 | 0.46333 | 0 | N | -40
FMM | 2022-02-15 | 2 | Weekday | SRP | DN | 2022-01-04 | 2 | 3 | -34.9609 | -33.615 | 0 | -1.3459 | 0 | N | -34
FMM | 2022-02-15 | 3 | Weekday | SRP | DN | 2022-02-01 | 4 | 1 | -50.5219 | -4.839 | 0 | -45.6829 | 0 | N | -50
FMM | 2022-02-15 | 4 | Weekday | SRP | DN | 2022-01-04 | 4 | 3 | -57.8319 | -34.252 | 0 | -23.5799 | 0 | N | -57
FMM | 2022-02-15 | 5 | Weekday | SRP | DN | 2021-12-20 | 5 | 4 | -90.921 | -91.251 | 0 | 0.33 | 0 | N | -90
FMM | 2022-02-15 | 6 | Weekday | SRP | DN | 2022-02-01 | 6 | 2 | -57.9612 | -42.646 | 0 | -15.3152 | 0 | N | -57
FMM | 2022-02-15 | 7 | Weekday | SRP | DN | 2021-12-27 | 8 | 1 | -47.4754 | -20.733 | 3.372 | -30.1144 | 0 | N | -47
FMM | 2022-02-15 | 8 | Weekday | SRP | DN | 2022-02-07 | 9 | 1 | -88.0619 | -81.484 | -6.7012 | 0.12333 | 0 | N | -88
FMM | 2022-02-15 | 9 | Weekday | SRP | DN | 2022-01-10 | 9 | 2 | -106.8354 | -102.179 | -4.8631 | 0.20667 | 0 | N | -106
FMM | 2022-02-15 | 10 | Weekday | SRP | DN | 2021-12-29 | 10 | 3 | -101.9351 | -95.158 | 25.871 | -32.6481 | 0 | N | -101
FMM | 2022-02-15 | 11 | Weekday | SRP | DN | 2022-01-11 | 11 | 2 | -114.6059 | -90.167 | -24.4989 | 0.06 | 0 | N | -114
FMM | 2022-02-15 | 12 | Weekday | SRP | DN | 2022-01-17 | 12 | 4 | -120.8854 | -93.748 | -27.7874 | 0.65 | 0 | N | -120
FMM | 2022-02-15 | 13 | Weekday | SRP | DN | 2021-12-23 | 13 | 3 | -82.2878 | -63.955 | -8.887 | -9.4458 | 0 | N | -82
FMM | 2022-02-15 | 14 | Weekday | SRP | DN | 2022-02-01 | 14 | 4 | -64.8731 | -86.997 | 1.6851 | 20.4388 | 0 | N | -64
FMM | 2022-02-15 | 15 | Weekday | SRP | DN | 2021-12-23 | 15 | 4 | -71.4821 | -65.018 | -3.1987 | -3.2654 | 0 | N | -71
FMM | 2022-02-15 | 16 | Weekday | SRP | DN | 2022-01-27 | 17 | 1 | -55.3332 | -25.613 | -12.9671 | -16.7531 | 0 | N | -55
FMM | 2022-02-15 | 17 | Weekday | SRP | DN | 2021-12-28 | 17 | 4 | -91.2085 | -99.23 | 0 | 8.0215 | 0 | N | -91
FMM | 2022-02-15 | 18 | Weekday | SRP | DN | 2022-02-11 | 18 | 3 | -81.3086 | -89.483 | 0 | 8.1744 | 0 | N | -81
FMM | 2022-02-15 | 19 | Weekday | SRP | DN | 2022-02-11 | 19 | 4 | -70.9633 | -24.842 | 0 | -46.1213 | 0 | N | -70
FMM | 2022-02-15 | 20 | Weekday | SRP | DN | 2021-12-28 | 21 | 1 | -35.5668 | -17.605 | 0 | -17.9618 | 0 | N | -35
FMM | 2022-02-15 | 21 | Weekday | SRP | DN | 2022-01-13 | 21 | 4 | -46.5533 | -49.04 | 0 | 2.4867 | 0 | N | -46
FMM | 2022-02-15 | 22 | Weekday | SRP | DN | 2022-01-13 | 22 | 2 | -43.282 | -45.582 | 0 | 2.3 | 0 | N | -43
FMM | 2022-02-15 | 23 | Weekday | SRP | DN | 2021-12-31 | 23 | 3 | -70.9585 | -50.805 | 0 | -20.1535 | 0 | N | -70
FMM | 2022-02-15 | 24 | Weekday | SRP | DN | 2021-12-23 | 24 | 2 | -48.7395 | -30.617 | 0 | -18.1225 | 0 | N | -48
FMM | 2022-02-15 | 1 | Weekday | TEPC | UP | 2022-02-09 | 1 | 3 | 31.0389 | 1.1722 | 0 | 29.8667 | 0 | Y
FMM | 2022-02-15 | 2 | Weekday | TEPC | UP | 2022-02-09 | 3 | 1 | 92.203 | 2.303 | 0 | 89.9 | 0 | Y
FMM | 2022-02-15 | 3 | Weekday | TEPC | UP | 2022-02-09 | 3 | 3 | 69.3428 | 1.4095 | 0 | 67.9333 | 0 | Y
FMM | 2022-02-15 | 4 | Weekday | TEPC | UP | 2022-02-09 | 4 | 4 | 54.1146 | 24.3146 | 0 | 29.8 | 0 | Y
FMM | 2022-02-15 | 5 | Weekday | TEPC | UP | 2022-02-04 | 6 | 1 | 69.8497 | 51.883 | 0 | 17.9667 | 0 | Y
FMM | 2022-02-15 | 6 | Weekday | TEPC | UP | 2022-02-07 | 6 | 4 | 72.8673 | 46.534 | 0 | 26.3333 | 0 | Y
FMM | 2022-02-15 | 7 | Weekday | TEPC | UP | 2022-02-01 | 7 | 4 | 1.0936 | 0 | 0 | 0 | 1.0936 | Y
FMM | 2022-02-15 | 8 | Weekday | TEPC | UP | 2022-02-01 | 8 | 4 | 4.7292 | 0 | 0 | 0 | 4.7292 | Y
FMM | 2022-02-15 | 9 | Weekday | TEPC | UP | 2022-02-07 | 9 | 4 | 81.677 | 13.7437 | 45.5333 | 22.4 | 0 | Y
FMM | 2022-02-15 | 10 | Weekday | TEPC | UP | 2022-02-04 | 10 | 3 | 68.7377 | 0.5044 | 49.4667 | 18.7667 | 0 | Y
FMM | 2022-02-15 | 11 | Weekday | TEPC | UP | 2022-02-07 | 11 | 3 | 103.9843 | 75.3176 | 12.5333 | 16.1333 | 0 | Y
FMM | 2022-02-15 | 12 | Weekday | TEPC | UP | 2022-02-02 | 13 | 1 | 77.5923 | 19.9256 | 63.8 | -6.1333 | 0 | Y
FMM | 2022-02-15 | 13 | Weekday | TEPC | UP | 2022-02-02 | 14 | 1 | 119.1977 | 40.331 | 73.5 | 5.3667 | 0 | Y
FMM | 2022-02-15 | 14 | Weekday | TEPC | UP | 2022-02-01 | 14 | 4 | 108.5433 | 32.71 | 49.9667 | 25.8667 | 0 | Y
FMM | 2022-02-15 | 15 | Weekday | TEPC | UP | 2022-02-04 | 16 | 1 | 109.6693 | 91.936 | 4.2667 | 13.4667 | 0 | Y
FMM | 2022-02-15 | 16 | Weekday | TEPC | UP | 2022-02-04 | 16 | 2 | 112.357 | 103.057 | -7.9333 | 17.2333 | 0 | Y
FMM | 2022-02-15 | 17 | Weekday | TEPC | UP | 2022-01-28 | 18 | 1 | 75.4253 | 60.092 | 0 | 15.3333 | 0 | Y
FMM | 2022-02-15 | 18 | Weekday | TEPC | UP | 2022-02-04 | 18 | 2 | 64.089 | 42.589 | 0 | 21.5 | 0 | Y
FMM | 2022-02-15 | 19 | Weekday | TEPC | UP | 2022-02-09 | 20 | 1 | 2.2937 | 9.627 | 0 | -7.3333 | 0 | Y
FMM | 2022-02-15 | 20 | Weekday | TEPC | UP | 2022-02-10 | 20 | 4 | 21.003 | 3.603 | 0 | 17.4 | 0 | Y
FMM | 2022-02-15 | 21 | Weekday | TEPC | UP | 2022-01-24 | 21 | 3 | -8.2517 | -18.785 | 0 | 10.5333 | 0 | Y
FMM | 2022-02-15 | 22 | Weekday | TEPC | UP | 2022-01-28 | 23 | 1 | 4.6477 | -11.919 | 0 | 16.5667 | 0 | Y
FMM | 2022-02-15 | 23 | Weekday | TEPC | UP | 2022-02-01 | 23 | 2 | 23.2603 | 14.127 | 0 | 9.1333 | 0 | Y
FMM | 2022-02-15 | 24 | Weekday | TEPC | UP | 2022-01-25 | 24 | 2 | 37.4075 | 18.2075 | 0 | 19.2 | 0 | Y
FMM | 2022-02-15 | 1 | Weekday | TEPC | DN | 2022-02-11 | 1 | 3 | -31.7577 | 3.9756 | 0 | -35.7333 | 0 | Y
FMM | 2022-02-15 | 2 | Weekday | TEPC | DN | 2022-01-31 | 3 | 1 | -54.4637 | 2.303 | 0 | -56.7667 | 0 | Y
FMM | 2022-02-15 | 3 | Weekday | TEPC | DN | 2022-01-31 | 4 | 1 | -72.31 | -2.5433 | 0 | -69.7667 | 0 | Y
FMM | 2022-02-15 | 4 | Weekday | TEPC | DN | 2022-01-31 | 4 | 2 | -39.6247 | 6.9086 | 0 | -46.5333 | 0 | Y
FMM | 2022-02-15 | 5 | Weekday | TEPC | DN | 2022-01-31 | 5 | 3 | -31.1336 | 20.1664 | 0 | -51.3 | 0 | Y
FMM | 2022-02-15 | 6 | Weekday | TEPC | DN | 2022-02-10 | 7 | 1 | -24.3497 | -12.283 | 0 | -12.0667 | 0 | Y
FMM | 2022-02-15 | 7 | Weekday | TEPC | DN | 2022-01-31 | 7 | 4 | -144.0713 | -141.138 | 9.5 | -12.4333 | 0 | Y
FMM | 2022-02-15 | 8 | Weekday | TEPC | DN | 2022-01-31 | 8 | 4 | -213.0313 | -150.298 | -27.8 | -34.9333 | 0 | Y
FMM | 2022-02-15 | 9 | Weekday | TEPC | DN | 2022-02-10 | 9 | 3 | -55.3367 | -12.97 | -11.1 | -31.2667 | 0 | Y
FMM | 2022-02-15 | 10 | Weekday | TEPC | DN | 2022-02-10 | 11 | 1 | -63.6953 | -35.8953 | 3.2667 | -31.0667 | 0 | Y
FMM | 2022-02-15 | 11 | Weekday | TEPC | DN | 2022-01-31 | 12 | 1 | -34.6112 | 21.0888 | -3.3 | -52.4 | 0 | Y
FMM | 2022-02-15 | 12 | Weekday | TEPC | DN | 2022-01-31 | 12 | 3 | -49.1227 | 9.144 | -0.43334 | -57.8333 | 0 | Y
FMM | 2022-02-15 | 13 | Weekday | TEPC | DN | 2022-02-09 | 13 | 3 | -1.939 | 26.161 | 0.93334 | -29.0333 | 0 | Y
FMM | 2022-02-15 | 14 | Weekday | TEPC | DN | 2022-02-09 | 14 | 2 | -0.85633 | 21.477 | 2.2 | -24.5333 | 0 | Y
FMM | 2022-02-15 | 15 | Weekday | TEPC | DN | 2022-01-26 | 16 | 1 | -29.0183 | -14.785 | -11.0667 | -3.1667 | 0 | Y
FMM | 2022-02-15 | 16 | Weekday | TEPC | DN | 2022-02-03 | 17 | 1 | -18.544 | 12.856 | -18.4 | -13 | 0 | Y
FMM | 2022-02-15 | 17 | Weekday | TEPC | DN | 2022-01-25 | 17 | 4 | -71.41 | -24.51 | -1.1667 | -45.7333 | 0 | Y
FMM | 2022-02-15 | 18 | Weekday | TEPC | DN | 2022-02-03 | 19 | 1 | -101.0283 | -73.895 | 0 | -27.1333 | 0 | Y
FMM | 2022-02-15 | 19 | Weekday | TEPC | DN | 2022-02-08 | 19 | 3 | -155.32 | -72.52 | 0 | -82.8 | 0 | Y
FMM | 2022-02-15 | 20 | Weekday | TEPC | DN | 2022-02-08 | 21 | 1 | -54.7643 | -33.731 | 0 | -21.0333 | 0 | Y
FMM | 2022-02-15 | 21 | Weekday | TEPC | DN | 2022-02-03 | 21 | 4 | -80.3537 | -57.987 | 0 | -22.3667 | 0 | Y
FMM | 2022-02-15 | 22 | Weekday | TEPC | DN | 2022-02-02 | 22 | 3 | -72.2507 | -43.584 | 0 | -28.6667 | 0 | Y
FMM | 2022-02-15 | 23 | Weekday | TEPC | DN | 2022-02-02 | 23 | 3 | -63.202 | -8.202 | 0 | -55 | 0 | Y
FMM | 2022-02-15 | 24 | Weekday | TEPC | DN | 2022-01-28 | 1 | 1 | -22.4374 | -19.7707 | 0 | -2.6667 | 0 | Y
FMM | 2022-02-15 | 1 | Weekday | TIDC | UP | 2022-01-13 | 1 | 4 | 3.0278 | 3.0278 | 0 | 0 | 0 | N | 3
FMM | 2022-02-15 | 2 | Weekday | TIDC | UP | 2022-01-27 | 2 | 4 | 4.4176 | 4.4176 | 0 | 0 | 0 | N | 4
FMM | 2022-02-15 | 3 | Weekday | TIDC | UP | 2022-01-31 | 3 | 4 | 3.2295 | 3.2295 | 0 | 0 | 0 | N | 3
FMM | 2022-02-15 | 4 | Weekday | TIDC | UP | 2022-01-24 | 4 | 4 | 3.1755 | 3.1755 | 0 | 0 | 0 | N | 3
FMM | 2022-02-15 | 5 | Weekday | TIDC | UP | 2022-02-03 | 5 | 4 | 5.0878 | 5.0878 | 0 | 0 | 0 | N | 5
FMM | 2022-02-15 | 6 | Weekday | TIDC | UP | 2022-02-08 | 6 | 4 | 7.4626 | 7.4626 | 0 | 0 | 0 | N | 7
FMM | 2022-02-15 | 7 | Weekday | TIDC | UP | 2021-12-23 | 7 | 3 | 9.2239 | 9.2239 | 0 | 0 | 0 | N | 9
FMM | 2022-02-15 | 8 | Weekday | TIDC | UP | 2021-12-23 | 9 | 1 | 6.8648 | 6.8648 | 0 | 0 | 0 | N | 6
FMM | 2022-02-15 | 9 | Weekday | TIDC | UP | 2021-12-22 | 10 | 1 | 8.1464 | 8.1464 | 0 | 0 | 0 | N | 8
FMM | 2022-02-15 | 10 | Weekday | TIDC | UP | 2021-12-20 | 11 | 1 | 13.1221 | 13.1221 | 0 | 0 | 0 | N | 13
FMM | 2022-02-15 | 11 | Weekday | TIDC | UP | 2021-12-20 | 11 | 3 | 9.7479 | 9.7479 | 0 | 0 | 0 | N | 9
FMM | 2022-02-15 | 12 | Weekday | TIDC | UP | 2022-01-13 | 13 | 1 | 13.6716 | 13.6716 | 0 | 0 | 0 | N | 13
FMM | 2022-02-15 | 13 | Weekday | TIDC | UP | 2021-12-21 | 14 | 1 | 9.1348 | 9.1348 | 0 | 0 | 0 | N | 9
FMM | 2022-02-15 | 14 | Weekday | TIDC | UP | 2022-01-31 | 14 | 4 | 13.4788 | 13.4788 | 0 | 0 | 0 | N | 13
FMM | 2022-02-15 | 15 | Weekday | TIDC | UP | 2021-12-20 | 15 | 2 | 8.126 | 8.126 | 0 | 0 | 0 | N | 8
FMM | 2022-02-15 | 16 | Weekday | TIDC | UP | 2021-12-28 | 17 | 1 | 7.1866 | 7.1866 | 0 | 0 | 0 | N | 7
FMM | 2022-02-15 | 17 | Weekday | TIDC | UP | 2022-02-02 | 17 | 4 | 8.4505 | 8.4505 | 0 | 0 | 0 | N | 8
FMM | 2022-02-15 | 18 | Weekday | TIDC | UP | 2022-02-01 | 19 | 1 | 6.3377 | 6.3377 | 0 | 0 | 0 | N | 6
FMM | 2022-02-15 | 19 | Weekday | TIDC | UP | 2022-02-01 | 19 | 2 | 5.8701 | 5.8701 | 0 | 0 | 0 | N | 5
FMM | 2022-02-15 | 20 | Weekday | TIDC | UP | 2021-12-31 | 20 | 4 | 6.3026 | 6.3026 | 0 | 0 | 0 | N | 6
FMM | 2022-02-15 | 21 | Weekday | TIDC | UP | 2021-12-23 | 22 | 1 | 8.0921 | 8.0921 | 0 | 0 | 0 | N | 8
FMM | 2022-02-15 | 22 | Weekday | TIDC | UP | 2022-02-08 | 22 | 2 | 5.3499 | 5.3499 | 0 | 0 | 0 | N | 5
FMM | 2022-02-15 | 23 | Weekday | TIDC | UP | 2022-01-11 | 24 | 1 | 4.1872 | 4.1872 | 0 | 0 | 0 | N | 4
FMM | 2022-02-15 | 24 | Weekday | TIDC | UP | 2021-12-23 | 1 | 1 | 3.7847 | 3.7847 | 0 | 0 | 0 | N | 3
FMM | 2022-02-15 | 1 | Weekday | TIDC | DN | 2022-01-06 | 1 | 3 | -3.5994 | -3.5994 | 0 | 0 | 0 | N | -3
FMM | 2022-02-15 | 2 | Weekday | TIDC | DN | 2022-01-18 | 3 | 1 | -2.6658 | -2.6658 | 0 | 0 | 0 | N | -2
FMM | 2022-02-15 | 3 | Weekday | TIDC | DN | 2021-12-31 | 4 | 1 | -3.1937 | -3.1937 | 0 | 0 | 0 | N | -3
FMM | 2022-02-15 | 4 | Weekday | TIDC | DN | 2021-12-31 | 4 | 2 | -2.9437 | -2.9437 | 0 | 0 | 0 | N | -2
FMM | 2022-02-15 | 5 | Weekday | TIDC | DN | 2022-01-10 | 5 | 4 | -3.2416 | -3.2416 | 0 | 0 | 0 | N | -3
FMM | 2022-02-15 | 6 | Weekday | TIDC | DN | 2021-12-30 | 7 | 1 | -5.5572 | -5.5572 | 0 | 0 | 0 | N | -5
FMM | 2022-02-15 | 7 | Weekday | TIDC | DN | 2021-12-21 | 8 | 1 | -5.9839 | -5.9839 | 0 | 0 | 0 | N | -5
FMM | 2022-02-15 | 8 | Weekday | TIDC | DN | 2021-12-28 | 8 | 3 | -6.2515 | -6.2515 | 0 | 0 | 0 | N | -6
FMM | 2022-02-15 | 9 | Weekday | TIDC | DN | 2021-12-28 | 10 | 1 | -6.5332 | -6.5332 | 0 | 0 | 0 | N | -6
FMM | 2022-02-15 | 10 | Weekday | TIDC | DN | 2021-12-31 | 11 | 1 | -9.1779 | -9.1779 | 0 | 0 | 0 | N | -9
FMM | 2022-02-15 | 11 | Weekday | TIDC | DN | 2022-01-31 | 12 | 1 | -9.1542 | -9.1542 | 0 | 0 | 0 | N | -9
FMM | 2022-02-15 | 12 | Weekday | TIDC | DN | 2022-01-13 | 12 | 3 | -11.3673 | -11.3673 | 0 | 0 | 0 | N | -11
FMM | 2022-02-15 | 13 | Weekday | TIDC | DN | 2022-01-28 | 14 | 1 | -10.2281 | -10.2281 | 0 | 0 | 0 | N | -10
FMM | 2022-02-15 | 14 | Weekday | TIDC | DN | 2021-12-28 | 14 | 4 | -9.1687 | -9.1687 | 0 | 0 | 0 | N | -9
FMM | 2022-02-15 | 15 | Weekday | TIDC | DN | 2021-12-21 | 15 | 2 | -11.3085 | -11.3085 | 0 | 0 | 0 | N | -11
FMM | 2022-02-15 | 16 | Weekday | TIDC | DN | 2022-01-28 | 16 | 3 | -11.4013 | -11.4013 | 0 | 0 | 0 | N | -11
FMM | 2022-02-15 | 17 | Weekday | TIDC | DN | 2022-01-06 | 17 | 2 | -8.4285 | -8.4285 | 0 | 0 | 0 | N | -8
FMM | 2022-02-15 | 18 | Weekday | TIDC | DN | 2021-12-20 | 18 | 4 | -9.8428 | -9.8428 | 0 | 0 | 0 | N | -9
FMM | 2022-02-15 | 19 | Weekday | TIDC | DN | 2022-01-17 | 19 | 2 | -7.533 | -7.533 | 0 | 0 | 0 | N | -7
FMM | 2022-02-15 | 20 | Weekday | TIDC | DN | 2022-01-28 | 20 | 2 | -5.1963 | -5.1963 | 0 | 0 | 0 | N | -5
FMM | 2022-02-15 | 21 | Weekday | TIDC | DN | 2022-01-21 | 21 | 2 | -2.7841 | -2.7841 | 0 | 0 | 0 | N | -2
FMM | 2022-02-15 | 22 | Weekday | TIDC | DN | 2022-02-02 | 23 | 1 | -4.2115 | -4.2115 | 0 | 0 | 0 | N | -4
FMM | 2022-02-15 | 23 | Weekday | TIDC | DN | 2021-12-29 | 23 | 2 | -5.55 | -5.55 | 0 | 0 | 0 | N | -5
FMM | 2022-02-15 | 24 | Weekday | TIDC | DN | 2022-02-03 | 24 | 4 | -4.4801 | -4.4801 | 0 | 0 | 0 | N | -4
FMM | 2022-02-16 | 1 | Weekday | AZPS | UP | 2022-02-10 | 1 | 2 | 50.8807 | 16.114 | 0 | 34.7667 | 0 | N | 50
FMM | 2022-02-16 | 2 | Weekday | AZPS | UP | 2022-01-12 | 2 | 2 | 53.3847 | 22.018 | 0 | 31.3667 | 0 | N | 53
FMM | 2022-02-16 | 3 | Weekday | AZPS | UP | 2022-01-06 | 4 | 1 | 50.0707 | -9.296 | 0 | 59.3667 | 0 | N | 50
FMM | 2022-02-16 | 4 | Weekday | AZPS | UP | 2022-01-06 | 5 | 1 | 82.3917 | -1.075 | 0 | 83.4667 | 0 | N | 82
FMM | 2022-02-16 | 5 | Weekday | AZPS | UP | 2022-01-31 | 5 | 3 | 69.7673 | 50.034 | 0 | 19.7333 | 0 | N | 69
FMM | 2022-02-16 | 6 | Weekday | AZPS | UP | 2022-02-03 | 6 | 4 | 54.7807 | 35.314 | 0 | 19.4667 | 0 | N | 54
FMM | 2022-02-16 | 7 | Weekday | AZPS | UP | 2022-01-27 | 8 | 1 | 142.0197 | 121.353 | 21.3333 | -0.66667 | 0 | N | 142
FMM | 2022-02-16 | 8 | Weekday | AZPS | UP | 2022-01-19 | 8 | 4 | 189.8987 | 141.932 | 37.8333 | 10.1333 | 0 | N | 189
FMM | 2022-02-16 | 9 | Weekday | AZPS | UP | 2021-12-21 | 9 | 3 | 261.7817 | 242.915 | 10.6333 | 8.2333 | 0 | N | 261
FMM | 2022-02-16 | 10 | Weekday | AZPS | UP | 2022-02-01 | 10 | 3 | 168.5153 | 42.282 | 136.5667 | -10.3333 | 0 | N | 168
FMM | 2022-02-16 | 11 | Weekday | AZPS | UP | 2021-12-30 | 11 | 3 | 177.7167 | 69.55 | 72.1 | 36.0667 | 0 | N | 177
FMM | 2022-02-16 | 12 | Weekday | AZPS | UP | 2021-12-27 | 12 | 2 | 116.5623 | 64.229 | 50.9333 | 1.4 | 0 | N | 116
FMM | 2022-02-16 | 13 | Weekday | AZPS | UP | 2021-12-23 | 13 | 4 | 108.392 | 77.492 | -3.0333 | 33.9333 | 0 | N | 108
FMM | 2022-02-16 | 14 | Weekday | AZPS | UP | 2022-01-31 | 14 | 3 | 187.3983 | 148.965 | 16.2667 | 22.1667 | 0 | N | 187
FMM | 2022-02-16 | 15 | Weekday | AZPS | UP | 2022-01-06 | 16 | 1 | 134.1433 | 97.61 | 29.6 | 6.9333 | 0 | N | 134
FMM | 2022-02-16 | 16 | Weekday | AZPS | UP | 2022-01-10 | 16 | 3 | 174.3597 | 111.093 | 65.7333 | -2.4667 | 0 | N | 174
FMM | 2022-02-16 | 17 | Weekday | AZPS | UP | 2022-01-13 | 17 | 2 | 184.1117 | 140.645 | 31.7667 | 11.7 | 0 | N | 184
FMM | 2022-02-16 | 18 | Weekday | AZPS | UP | 2022-01-04 | 18 | 2 | 102.0663 | 88.533 | 0.33333 | 13.2 | 0 | N | 102
FMM | 2022-02-16 | 19 | Weekday | AZPS | UP | 2022-01-11 | 19 | 4 | 97.5613 | 28.428 | 2.3333 | 66.8 | 0 | N | 97
FMM | 2022-02-16 | 20 | Weekday | AZPS | UP | 2022-02-02 | 20 | 3 | 122.6657 | 74.399 | 23 | 25.2667 | 0 | N | 122
FMM | 2022-02-16 | 21 | Weekday | AZPS | UP | 2022-02-04 | 21 | 3 | 62.2597 | 31.293 | -3 | 33.9667 | 0 | N | 62
FMM | 2022-02-16 | 22 | Weekday | AZPS | UP | 2022-01-26 | 22 | 3 | 86.1447 | 37.678 | 3.3333 | 45.1333 | 0 | N | 86
FMM | 2022-02-16 | 23 | Weekday | AZPS | UP | 2022-01-12 | 24 | 1 | 61.3957 | 34.029 | 0 | 27.3667 | 0 | N | 61
FMM | 2022-02-16 | 24 | Weekday | AZPS | UP | 2021-12-29 | 1 | 1 | 51.6497 | 11.583 | 0 | 40.0667 | 0 | N | 51
FMM | 2022-02-16 | 1 | Weekday | AZPS | DN | 2022-02-09 | 2 | 1 | -43.8687 | -4.302 | 0 | -39.5667 | 0 | N | -43
FMM | 2022-02-16 | 2 | Weekday | AZPS | DN | 2021-12-31 | 2 | 4 | -52.759 | -46.159 | 0 | -6.6 | 0 | N | -52
FMM | 2022-02-16 | 3 | Weekday | AZPS | DN | 2021-12-28 | 3 | 4 | -41.9213 | -39.488 | 0 | -2.4333 | 0 | N | -41
FMM | 2022-02-16 | 4 | Weekday | AZPS | DN | 2021-12-23 | 4 | 4 | -72.1713 | -51.538 | 0 | -20.6333 | 0 | N | -72
FMM | 2022-02-16 | 5 | Weekday | AZPS | DN | 2022-02-10 | 5 | 3 | -83.1313 | -38.498 | 0 | -44.6333 | 0 | N | -83
FMM | 2022-02-16 | 6 | Weekday | AZPS | DN | 2022-01-18 | 6 | 2 | -79.4953 | -57.662 | 0 | -21.8333 | 0 | N | -79
FMM | 2022-02-16 | 7 | Weekday | AZPS | DN | 2021-12-27 | 7 | 4 | -86.1267 | -84.56 | 2 | -3.5667 | 0 | N | -86
FMM | 2022-02-16 | 8 | Weekday | AZPS | DN | 2022-02-09 | 9 | 1 | -131.3793 | -113.146 | 9.3 | -27.5333 | 0 | N | -131
FMM | 2022-02-16 | 9 | Weekday | AZPS | DN | 2022-02-08 | 9 | 4 | -175.8733 | -91.64 | -20.5 | -63.7333 | 0 | N | -175
FMM | 2022-02-16 | 10 | Weekday | AZPS | DN | 2022-01-03 | 10 | 3 | -189.6963 | -94.563 | -95.5 | 0.36667 | 0 | N | -189
FMM | 2022-02-16 | 11 | Weekday | AZPS | DN | 2022-01-14 | 12 | 1 | -175.751 | -150.151 | -43.2 | 17.6 | 0 | N | -175
FMM | 2022-02-16 | 12 | Weekday | AZPS | DN | 2022-01-14 | 12 | 2 | -183.2293 | -151.996 | -32.1333 | 0.9 | 0 | N | -183
FMM | 2022-02-16 | 13 | Weekday | AZPS | DN | 2021-12-30 | 13 | 4 | -136.353 | -110.953 | -14.4667 | -10.9333 | 0 | N | -136
FMM | 2022-02-16 | 14 | Weekday | AZPS | DN | 2021-12-30 | 14 | 2 | -90.2827 | -65.816 | -14.9 | -9.5667 | 0 | N | -90
FMM | 2022-02-16 | 15 | Weekday | AZPS | DN | 2022-02-11 | 15 | 4 | -107.4957 | -70.229 | 0.9 | -38.1667 | 0 | N | -107
FMM | 2022-02-16 | 16 | Weekday | AZPS | DN | 2021-12-30 | 16 | 3 | -105.5703 | -10.637 | -67.4667 | -27.4667 | 0 | N | -105
FMM | 2022-02-16 | 17 | Weekday | AZPS | DN | 2021-12-28 | 17 | 4 | -120.115 | -142.415 | 3 | 19.3 | 0 | N | -120
FMM | 2022-02-16 | 18 | Weekday | AZPS | DN | 2022-02-01 | 19 | 1 | -117.4777 | -115.511 | 1.6667 | -3.6333 | 0 | N | -117
FMM | 2022-02-16 | 19 | Weekday | AZPS | DN | 2022-01-31 | 19 | 2 | -83.8237 | -52.057 | -1 | -30.7667 | 0 | N | -83
FMM | 2022-02-16 | 20 | Weekday | AZPS | DN | 2022-01-03 | 20 | 2 | -22.4853 | -9.152 | -2 | -11.3333 | 0 | N | -22
FMM | 2022-02-16 | 21 | Weekday | AZPS | DN | 2022-01-04 | 21 | 4 | -70.847 | -69.447 | 0 | -1.4 | 0 | N | -70
FMM | 2022-02-16 | 22 | Weekday | AZPS | DN | 2022-01-21 | 22 | 4 | -54.9137 | 13.553 | -7 | -61.4667 | 0 | N | -54
FMM | 2022-02-16 | 23 | Weekday | AZPS | DN | 2022-01-28 | 23 | 3 | -106.2633 | -8.93 | 0 | -97.3333 | 0 | N | -106
FMM | 2022-02-16 | 24 | Weekday | AZPS | DN | 2022-01-29 | 1 | 1 | -64.4933 | 2.04 | 0 | -66.5333 | 0 | N | -64
FMM | 2022-02-16 | 1 | Weekday | BANC | UP | 2022-01-07 | 1 | 4 | 13.276 | 13.276 | 0 | 0 | 0 | N | 13
FMM | 2022-02-16 | 2 | Weekday | BANC | UP | 2022-01-13 | 2 | 2 | 9.801 | 9.801 | 0 | 0 | 0 | N | 9
FMM | 2022-02-16 | 3 | Weekday | BANC | UP | 2022-01-28 | 4 | 1 | 11.315 | 11.315 | 0 | 0 | 0 | N | 11
FMM | 2022-02-16 | 4 | Weekday | BANC | UP | 2022-02-01 | 4 | 3 | 13.965 | 13.965 | 0 | 0 | 0 | N | 13
FMM | 2022-02-16 | 5 | Weekday | BANC | UP | 2021-12-24 | 5 | 4 | 22.882 | 22.882 | 0 | 0 | 0 | N | 22
FMM | 2022-02-16 | 6 | Weekday | BANC | UP | 2022-02-03 | 7 | 1 | 30.593 | 30.593 | 0 | 0 | 0 | N | 30
FMM | 2022-02-16 | 7 | Weekday | BANC | UP | 2022-02-01 | 7 | 4 | 33.069 | 33.069 | 0 | 0 | 0 | N | 33
FMM | 2022-02-16 | 8 | Weekday | BANC | UP | 2022-02-04 | 9 | 1 | 31.9947 | 20.568 | 11.4267 | 0 | 0 | N | 31
FMM | 2022-02-16 | 9 | Weekday | BANC | UP | 2021-12-21 | 9 | 3 | 52.9417 | 31.525 | 21.4167 | 0 | 0 | N | 52
FMM | 2022-02-16 | 10 | Weekday | BANC | UP | 2021-12-21 | 10 | 4 | 56.9203 | 40.017 | 16.9033 | 0 | 0 | N | 56
FMM | 2022-02-16 | 11 | Weekday | BANC | UP | 2022-01-11 | 11 | 4 | 53.006 | 43.396 | 9.61 | 0 | 0 | N | 53
FMM | 2022-02-16 | 12 | Weekday | BANC | UP | 2022-01-03 | 13 | 1 | 68.1637 | 48.057 | 20.1067 | 0 | 0 | N | 68
FMM | 2022-02-16 | 13 | Weekday | BANC | UP | 2022-01-11 | 14 | 1 | 56.45 | 17.69 | 38.76 | 0 | 0 | N | 56
FMM | 2022-02-16 | 14 | Weekday | BANC | UP | 2021-12-30 | 15 | 1 | 76.1103 | 24.077 | 52.0333 | 0 | 0 | N | 76
FMM | 2022-02-16 | 15 | Weekday | BANC | UP | 2022-01-31 | 15 | 2 | 50.3807 | 17.294 | 33.0867 | 0 | 0 | N | 50
FMM | 2022-02-16 | 16 | Weekday | BANC | UP | 2022-01-13 | 16 | 4 | 59.7327 | 43.026 | 16.7067 | 0 | 0 | N | 59
FMM | 2022-02-16 | 17 | Weekday | BANC | UP | 2022-01-28 | 17 | 3 | 52.7473 | 43.224 | 9.5233 | 0 | 0 | N | 52
FMM | 2022-02-16 | 18 | Weekday | BANC | UP | 2021-12-23 | 19 | 1 | 32.35 | 32.35 | 0 | 0 | 0 | N | 32
FMM | 2022-02-16 | 19 | Weekday | BANC | UP | 2021-12-23 | 19 | 2 | 41.666 | 41.666 | 0 | 0 | 0 | N | 41
FMM | 2022-02-16 | 20 | Weekday | BANC | UP | 2021-12-31 | 20 | 2 | 22.06 | 22.06 | 0 | 0 | 0 | N | 22
FMM | 2022-02-16 | 21 | Weekday | BANC | UP | 2022-01-31 | 21 | 3 | 25.108 | 25.108 | 0 | 0 | 0 | N | 25
FMM | 2022-02-16 | 22 | Weekday | BANC | UP | 2021-12-23 | 22 | 2 | 25.852 | 25.852 | 0 | 0 | 0 | N | 25
FMM | 2022-02-16 | 23 | Weekday | BANC | UP | 2021-12-22 | 24 | 1 | 17.416 | 17.416 | 0 | 0 | 0 | N | 17
FMM | 2022-02-16 | 24 | Weekday | BANC | UP | 2022-01-25 | 24 | 3 | 17.005 | 17.005 | 0 | 0 | 0 | N | 17
FMM | 2022-02-16 | 1 | Weekday | BANC | DN | 2022-01-04 | 1 | 2 | -12.814 | -12.814 | 0 | 0 | 0 | N | -12
FMM | 2022-02-16 | 2 | Weekday | BANC | DN | 2021-12-29 | 2 | 4 | -9.16 | -9.16 | 0 | 0 | 0 | N | -9
FMM | 2022-02-16 | 3 | Weekday | BANC | DN | 2021-12-21 | 3 | 4 | -7.241 | -7.241 | 0 | 0 | 0 | N | -7
FMM | 2022-02-16 | 4 | Weekday | BANC | DN | 2022-01-25 | 5 | 1 | -9.309 | -9.309 | 0 | 0 | 0 | N | -9
FMM | 2022-02-16 | 5 | Weekday | BANC | DN | 2021-12-28 | 6 | 1 | -16.846 | -16.846 | 0 | 0 | 0 | N | -16
FMM | 2022-02-16 | 6 | Weekday | BANC | DN | 2021-12-31 | 7 | 1 | -29.115 | -29.115 | 0 | 0 | 0 | N | -29
FMM | 2022-02-16 | 7 | Weekday | BANC | DN | 2022-01-07 | 7 | 4 | -27.369 | -27.369 | 0 | 0 | 0 | N | -27
FMM | 2022-02-16 | 8 | Weekday | BANC | DN | 2021-12-28 | 8 | 2 | -16.5823 | -16.899 | 0.31667 | 0 | 0 | N | -16
FMM | 2022-02-16 | 9 | Weekday | BANC | DN | 2022-02-14 | 9 | 4 | -49.0727 | -31.446 | -17.6267 | 0 | 0 | N | -49
FMM | 2022-02-16 | 10 | Weekday | BANC | DN | 2022-01-19 | 10 | 4 | -78.8507 | -40.044 | -38.8067 | 0 | 0 | N | -78
FMM | 2022-02-16 | 11 | Weekday | BANC | DN | 2021-12-30 | 11 | 2 | -60.1 | -52.89 | -7.21 | 0 | 0 | N | -60
FMM | 2022-02-16 | 12 | Weekday | BANC | DN | 2022-01-11 | 12 | 4 | -72.0033 | -55.97 | -16.0333 | 0 | 0 | N | -72
FMM | 2022-02-16 | 13 | Weekday | BANC | DN | 2022-01-04 | 13 | 4 | -61.6583 | 0.335 | -61.9933 | 0 | 0 | N | -61
FMM | 2022-02-16 | 14 | Weekday | BANC | DN | 2022-01-04 | 14 | 2 | -59.923 | -27.743 | -32.18 | 0 | 0 | N | -59
FMM | 2022-02-16 | 15 | Weekday | BANC | DN | 2021-12-23 | 15 | 4 | -68.2083 | -59.265 | -8.9433 | 0 | 0 | N | -68
FMM | 2022-02-16 | 16 | Weekday | BANC | DN | 2022-01-11 | 16 | 3 | -57.852 | -36.412 | -21.44 | 0 | 0 | N | -57
FMM | 2022-02-16 | 17 | Weekday | BANC | DN | 2022-01-18 | 17 | 3 | -50.0883 | -41.785 | -8.3033 | 0 | 0 | N | -50
FMM | 2022-02-16 | 18 | Weekday | BANC | DN | 2022-01-06 | 19 | 1 | -57.633 | -57.633 | 0 | 0 | 0 | N | -57
FMM | 2022-02-16 | 19 | Weekday | BANC | DN | 2022-01-03 | 19 | 3 | -34.514 | -34.514 | 0 | 0 | 0 | N | -34
FMM | 2022-02-16 | 20 | Weekday | BANC | DN | 2022-01-03 | 21 | 1 | -21.596 | -21.596 | 0 | 0 | 0 | N | -21
FMM | 2022-02-16 | 21 | Weekday | BANC | DN | 2022-02-14 | 21 | 4 | -19.136 | -19.135 | 0 | 0 | 0 | N | -19
FMM | 2022-02-16 | 22 | Weekday | BANC | DN | 2022-01-05 | 22 | 2 | -14.672 | -14.672 | 0 | 0 | 0 | N | -14
FMM | 2022-02-16 | 23 | Weekday | BANC | DN | 2022-01-03 | 24 | 1 | -24.314 | -24.314 | 0 | 0 | 0 | N | -24
FMM | 2022-02-16 | 24 | Weekday | BANC | DN | 2021-12-21 | 24 | 3 | -15.073 | -15.073 | 0 | 0 | 0 | N | -15
FMM | 2022-02-16 | 1 | Weekday | BCHA | UP | 2021-12-23 | 1 | 4 | 140.333 | 115.333 | 0 | 25 | 0 | N | 140
FMM | 2022-02-16 | 2 | Weekday | BCHA | UP | 2022-01-21 | 3 | 1 | 106.667 | 111.667 | 0 | -5 | 0 | N | 106
FMM | 2022-02-16 | 3 | Weekday | BCHA | UP | 2022-01-25 | 3 | 3 | 138.667 | 49.667 | 0 | 89 | 0 | N | 138
FMM | 2022-02-16 | 4 | Weekday | BCHA | UP | 2022-01-19 | 4 | 4 | 101 | 52 | 0 | 49 | 0 | N | 101
FMM | 2022-02-16 | 5 | Weekday | BCHA | UP | 2022-01-28 | 5 | 3 | 143 | 144 | 0 | -1 | 0 | N | 143
FMM | 2022-02-16 | 6 | Weekday | BCHA | UP | 2022-01-04 | 6 | 3 | 207.666 | 178.666 | 0 | 29 | 0 | N | 207
FMM | 2022-02-16 | 7 | Weekday | BCHA | UP | 2022-01-27 | 7 | 4 | 176 | 248 | 0 | -72 | 0 | N | 176
FMM | 2022-02-16 | 8 | Weekday | BCHA | UP | 2022-02-09 | 8 | 4 | 204 | 97 | 0 | 107 | 0 | N | 204
FMM | 2022-02-16 | 9 | Weekday | BCHA | UP | 2022-01-28 | 9 | 3 | 142.666 | 74.666 | 0 | 68 | 0 | N | 142
FMM | 2022-02-16 | 10 | Weekday | BCHA | UP | 2022-01-25 | 10 | 3 | 181.333 | 101.333 | 0 | 80 | 0 | N | 181
FMM | 2022-02-16 | 11 | Weekday | BCHA | UP | 2022-01-11 | 12 | 1 | 148 | 154 | 0 | -6 | 0 | N | 148
FMM | 2022-02-16 | 12 | Weekday | BCHA | UP | 2022-01-11 | 13 | 1 | 156 | 100 | 0 | 56 | 0 | N | 156
FMM | 2022-02-16 | 13 | Weekday | BCHA | UP | 2022-01-05 | 13 | 3 | 160 | 175 | 0 | -15 | 0 | N | 160
FMM | 2022-02-16 | 14 | Weekday | BCHA | UP | 2022-01-11 | 14 | 2 | 180 | 230 | 0 | -50 | 0 | N | 180
FMM | 2022-02-16 | 15 | Weekday | BCHA | UP | 2022-01-17 | 15 | 3 | 98.333 | 17.333 | 0 | 81 | 0 | N | 98
FMM | 2022-02-16 | 16 | Weekday | BCHA | UP | 2021-12-21 | 16 | 2 | 134.67 | 122.67 | 0 | 12 | 0 | N | 134
FMM | 2022-02-16 | 17 | Weekday | BCHA | UP | 2022-01-13 | 17 | 2 | 175 | 189 | 0 | -14 | 0 | N | 175
FMM | 2022-02-16 | 18 | Weekday | BCHA | UP | 2022-01-19 | 18 | 4 | 190 | 236 | 0 | -46 | 0 | N | 190
FMM | 2022-02-16 | 19 | Weekday | BCHA | UP | 2022-01-25 | 19 | 2 | 179.67 | 86.67 | 0 | 93 | 0 | N | 179
FMM | 2022-02-16 | 20 | Weekday | BCHA | UP | 2022-01-20 | 21 | 1 | 129 | 132 | 0 | -3 | 0 | N | 129
FMM | 2022-02-16 | 21 | Weekday | BCHA | UP | 2021-12-28 | 21 | 3 | 151 | 139 | 0 | 12 | 0 | N | 151
FMM | 2022-02-16 | 22 | Weekday | BCHA | UP | 2022-01-21 | 22 | 3 | 157 | 99 | 0 | 58 | 0 | N | 157
FMM | 2022-02-16 | 23 | Weekday | BCHA | UP | 2022-02-10 | 23 | 3 | 168.333 | 118.333 | 0 | 50 | 0 | N | 168
FMM | 2022-02-16 | 24 | Weekday | BCHA | UP | 2021-12-31 | 24 | 4 | 137.333 | 208.333 | 0 | -71 | 0 | N | 137
FMM | 2022-02-16 | 1 | Weekday | BCHA | DN | 2022-02-10 | 2 | 1 | -131.667 | -80.667 | 0 | -51 | 0 | N | -131
FMM | 2022-02-16 | 2 | Weekday | BCHA | DN | 2021-12-22 | 2 | 4 | -124.333 | -148.333 | 0 | 24 | 0 | N | -124
FMM | 2022-02-16 | 3 | Weekday | BCHA | DN | 2022-02-03 | 3 | 3 | -121.333 | -107.333 | 0 | -14 | 0 | N | -121
FMM | 2022-02-16 | 4 | Weekday | BCHA | DN | 2022-02-08 | 4 | 3 | -133.333 | -40.333 | 0 | -93 | 0 | N | -133
FMM | 2022-02-16 | 5 | Weekday | BCHA | DN | 2022-02-02 | 6 | 1 | -117.667 | -60.667 | 0 | -57 | 0 | N | -117
FMM | 2022-02-16 | 6 | Weekday | BCHA | DN | 2021-12-28 | 6 | 3 | -180.667 | -120.667 | 0 | -60 | 0 | N | -180
FMM | 2022-02-16 | 7 | Weekday | BCHA | DN | 2022-01-11 | 7 | 4 | -244 | -204 | 0 | -40 | 0 | N | -244
FMM | 2022-02-16 | 8 | Weekday | BCHA | DN | 2022-01-04 | 8 | 4 | -239 | -241 | 0 | 2 | 0 | N | -239
FMM | 2022-02-16 | 9 | Weekday | BCHA | DN | 2022-02-11 | 10 | 1 | -213.334 | -212.334 | 0 | -1 | 0 | N | -213
FMM | 2022-02-16 | 10 | Weekday | BCHA | DN | 2021-12-29 | 10 | 4 | -159 | -118 | 0 | -41 | 0 | N | -159
FMM | 2022-02-16 | 11 | Weekday | BCHA | DN | 2022-02-01 | 11 | 4 | -167.334 | -167.334 | 0 | 0 | 0 | N | -167
FMM | 2022-02-16 | 12 | Weekday | BCHA | DN | 2022-02-01 | 12 | 3 | -158 | -158 | 0 | 0 | 0 | N | -158
FMM | 2022-02-16 | 13 | Weekday | BCHA | DN | 2022-01-10 | 13 | 3 | -178 | -127 | 0 | -51 | 0 | N | -178
FMM | 2022-02-16 | 14 | Weekday | BCHA | DN | 2021-12-27 | 14 | 4 | -164 | -159 | 0 | -5 | 0 | N | -164
FMM | 2022-02-16 | 15 | Weekday | BCHA | DN | 2022-02-10 | 16 | 1 | -154.667 | -109.667 | 0 | -45 | 0 | N | -154
FMM | 2022-02-16 | 16 | Weekday | BCHA | DN | 2022-01-27 | 17 | 1 | -161.334 | -72.334 | 0 | -89 | 0 | N | -161
FMM | 2022-02-16 | 17 | Weekday | BCHA | DN | 2022-01-28 | 17 | 4 | -169 | -223 | 0 | 54 | 0 | N | -169
FMM | 2022-02-16 | 18 | Weekday | BCHA | DN | 2022-01-14 | 18 | 4 | -192.667 | -108.667 | 0 | -84 | 0 | N | -192
FMM | 2022-02-16 | 19 | Weekday | BCHA | DN | 2022-01-14 | 19 | 2 | -227 | -150 | 0 | -77 | 0 | N | -227
FMM | 2022-02-16 | 20 | Weekday | BCHA | DN | 2022-01-10 | 21 | 1 | -173 | -115 | 0 | -58 | 0 | N | -173
FMM | 2022-02-16 | 21 | Weekday | BCHA | DN | 2022-01-11 | 21 | 4 | -142 | -90 | 0 | -52 | 0 | N | -142
FMM | 2022-02-16 | 22 | Weekday | BCHA | DN | 2022-01-07 | 22 | 4 | -186 | -176 | 0 | -10 | 0 | N | -186
FMM | 2022-02-16 | 23 | Weekday | BCHA | DN | 2022-01-21 | 23 | 4 | -162 | -201 | 0 | 39 | 0 | N | -162
FMM | 2022-02-16 | 24 | Weekday | BCHA | DN | 2021-12-29 | 24 | 3 | -142.667 | -131.667 | 0 | -11 | 0 | N | -142
FMM | 2022-02-16 | 1 | Weekday | CISO | UP | 2022-01-25 | 2 | 1 | 534.7193 | 169.52 | 0 | 365.1993 | 0 | N | 534
FMM | 2022-02-16 | 2 | Weekday | CISO | UP | 2022-01-21 | 3 | 1 | 502.364 | 21.8 | 0 | 480.564 | 0 | N | 502
FMM | 2022-02-16 | 3 | Weekday | CISO | UP | 2022-01-25 | 3 | 3 | 645.5923 | 38.44 | 0 | 607.1523 | 0 | N | 645
FMM | 2022-02-16 | 4 | Weekday | CISO | UP | 2022-01-25 | 4 | 2 | 556.6713 | 56.77 | 0 | 499.9013 | 0 | N | 556
FMM | 2022-02-16 | 5 | Weekday | CISO | UP | 2022-01-04 | 5 | 3 | 558.912 | 50.82 | 0 | 508.092 | 0 | N | 558
FMM | 2022-02-16 | 6 | Weekday | CISO | UP | 2022-01-04 | 6 | 3 | 683.092 | -29.01 | 0 | 712.102 | 0 | N | 683
FMM | 2022-02-16 | 7 | Weekday | CISO | UP | 2022-01-24 | 7 | 3 | 680.957 | 374.05 | -5.9933 | 312.9004 | 0 | N | 680
FMM | 2022-02-16 | 8 | Weekday | CISO | UP | 2021-12-24 | 9 | 1 | 1631.2743 | 145.29 | 1318.291 | 167.6933 | 0 | N | 1631
FMM | 2022-02-16 | 9 | Weekday | CISO | UP | 2022-01-31 | 9 | 3 | 1704.1901 | 295.67 | 1182.2653 | 226.2547 | 0 | N | 1704
FMM | 2022-02-16 | 10 | Weekday | CISO | UP | 2021-12-31 | 10 | 3 | 1097.978 | 41.1 | 935.2366 | 121.6414 | 0 | N | 1097
FMM | 2022-02-16 | 11 | Weekday | CISO | UP | 2022-01-31 | 11 | 2 | 620.6467 | 481.35 | -58.5352 | 197.8319 | 0 | N | 620
FMM | 2022-02-16 | 12 | Weekday | CISO | UP | 2021-12-29 | 13 | 1 | 1155.1669 | 406.82 | 311.4742 | 436.8727 | 0 | N | 1155
FMM | 2022-02-16 | 13 | Weekday | CISO | UP | 2021-12-29 | 13 | 4 | 893.3084 | 524.18 | 68.4073 | 300.7211 | 0 | N | 893
FMM | 2022-02-16 | 14 | Weekday | CISO | UP | 2021-12-21 | 15 | 1 | 1289.7395 | -0.72 | 1324.5957 | -34.1362 | 0 | N | 1289
FMM | 2022-02-16 | 15 | Weekday | CISO | UP | 2022-01-31 | 15 | 3 | 1554.3291 | -62.82 | 1686.4121 | -69.263 | 0 | N | 1554
FMM | 2022-02-16 | 16 | Weekday | CISO | UP | 2021-12-21 | 16 | 3 | 1203.509 | 366.79 | 742.9222 | 93.7968 | 0 | N | 1203
FMM | 2022-02-16 | 17 | Weekday | CISO | UP | 2022-02-10 | 17 | 3 | 909.3764 | 501.9 | 352.1919 | 55.2845 | 0 | N | 909
FMM | 2022-02-16 | 18 | Weekday | CISO | UP | 2022-02-09 | 18 | 2 | 638.5343 | 312.76 | 22.9489 | 302.8254 | 0 | N | 638
FMM | 2022-02-16 | 19 | Weekday | CISO | UP | 2022-01-07 | 19 | 4 | 670.6815 | 143.25 | 0 | 527.4315 | 0 | N | 670
FMM | 2022-02-16 | 20 | Weekday | CISO | UP | 2021-12-31 | 20 | 2 | 603.4105 | 21.59 | 0 | 581.8205 | 0 | N | 603
FMM | 2022-02-16 | 21 | Weekday | CISO | UP | 2022-01-24 | 21 | 3 | 763.7143 | 161.21 | 0 | 602.5043 | 0 | N | 763
FMM | 2022-02-16 | 22 | Weekday | CISO | UP | 2022-01-07 | 23 | 1 | 554.8047 | 93.29 | 0 | 461.5147 | 0 | N | 554
FMM | 2022-02-16 | 23 | Weekday | CISO | UP | 2022-01-04 | 24 | 1 | 508.3946 | 224.11 | 0 | 284.2846 | 0 | N | 508
FMM | 2022-02-16 | 24 | Weekday | CISO | UP | 2022-02-10 | 1 | 1 | 695.511 | -28.16 | 0 | 723.671 | 0 | N | 695
FMM | 2022-02-16 | 1 | Weekday | CISO | DN | 2021-12-24 | 1 | 4 | -267.8649 | -235.55 | 0 | -32.3149 | 0 | N | -267
FMM | 2022-02-16 | 2 | Weekday | CISO | DN | 2022-02-10 | 2 | 3 | -315.0239 | -76.62 | 0 | -238.4039 | 0 | N | -315
FMM | 2022-02-16 | 3 | Weekday | CISO | DN | 2022-01-19 | 3 | 3 | -429.6917 | 45.43 | 0 | -475.1217 | 0 | N | -429
FMM | 2022-02-16 | 4 | Weekday | CISO | DN | 2022-01-21 | 4 | 4 | -250.2343 | 37.71 | 0 | -287.9443 | 0 | N | -250
FMM | 2022-02-16 | 5 | Weekday | CISO | DN | 2022-02-01 | 6 | 1 | -370.8736 | -218.17 | 0 | -152.7036 | 0 | N | -370
FMM | 2022-02-16 | 6 | Weekday | CISO | DN | 2021-12-31 | 6 | 4 | -590.4545 | -74.28 | 0 | -516.1745 | 0 | N | -590
FMM | 2022-02-16 | 7 | Weekday | CISO | DN | 2021-12-31 | 7 | 2 | -566.2875 | 39.92 | -0.013333 | -606.1941 | 0 | N | -566
FMM | 2022-02-16 | 8 | Weekday | CISO | DN | 2022-02-11 | 9 | 1 | -849.9428 | 62.24 | -762.8872 | -149.2956 | 0 | N | -849
FMM | 2022-02-16 | 9 | Weekday | CISO | DN | 2022-01-04 | 10 | 1 | -1332.3114 | -246.28 | -879.7846 | -206.2468 | 0 | N | -1332
FMM | 2022-02-16 | 10 | Weekday | CISO | DN | 2022-01-04 | 10 | 2 | -1385.0446 | -236.37 | -805.6078 | -343.0668 | 0 | N | -1385
FMM | 2022-02-16 | 11 | Weekday | CISO | DN | 2022-01-14 | 12 | 1 | -1275.367 | 17.6 | -1345.4801 | 52.5131 | 0 | N | -1275
FMM | 2022-02-16 | 12 | Weekday | CISO | DN | 2021-12-31 | 13 | 1 | -1271.9732 | 67.74 | -966.721 | -372.9922 | 0 | N | -1271
FMM | 2022-02-16 | 13 | Weekday | CISO | DN | 2022-02-14 | 14 | 1 | -1049.9786 | -147.19 | -393.7654 | -509.0232 | 0 | N | -1049
FMM | 2022-02-16 | 14 | Weekday | CISO | DN | 2022-02-14 | 15 | 1 | -1032.9931 | -415.72 | -329.6082 | -287.6649 | 0 | N | -1032
FMM | 2022-02-16 | 15 | Weekday | CISO | DN | 2022-01-24 | 15 | 4 | -880.3958 | -349.05 | -475.2932 | -56.0526 | 0 | N | -880
FMM | 2022-02-16 | 16 | Weekday | CISO | DN | 2022-01-24 | 17 | 1 | -1230.5131 | -62.33 | -1101.1954 | -66.9876 | 0 | N | -1230
FMM | 2022-02-16 | 17 | Weekday | CISO | DN | 2022-02-14 | 17 | 3 | -1046.1361 | -231.55 | -766.9919 | -47.5942 | 0 | N | -1046
FMM | 2022-02-16 | 18 | Weekday | CISO | DN | 2022-01-13 | 19 | 1 | -760.8708 | -669.72 | 0 | -91.1508 | 0 | N | -760
FMM | 2022-02-16 | 19 | Weekday | CISO | DN | 2022-01-13 | 19 | 2 | -673.9111 | -624.19 | 0 | -49.7211 | 0 | N | -673
FMM | 2022-02-16 | 20 | Weekday | CISO | DN | 2022-01-21 | 20 | 4 | -384.9537 | 103.27 | 0 | -488.2237 | 0 | N | -384
FMM | 2022-02-16 | 21 | Weekday | CISO | DN | 2021-12-28 | 21 | 4 | -365.2614 | -29.88 | 0 | -335.3814 | 0 | N | -365
FMM | 2022-02-16 | 22 | Weekday | CISO | DN | 2021-12-28 | 22 | 2 | -426.8584 | -98.03 | 0 | -328.8284 | 0 | N | -426
FMM | 2022-02-16 | 23 | Weekday | CISO | DN | 2022-01-07 | 23 | 4 | -493.5719 | -243.12 | 0 | -250.4519 | 0 | N | -493
FMM | 2022-02-16 | 24 | Weekday | CISO | DN | 2022-01-12 | 24 | 3 | -195.6505 | -99.97 | 0 | -95.6805 | 0 | N | -195
FMM | 2022-02-16 | 1 | Weekday | IPCO | UP | 2022-01-28 | 1 | 4 | 77.5927 | 18.936 | 0 | 58.6567 | 0 | N | 77
FMM | 2022-02-16 | 2 | Weekday | IPCO | UP | 2022-01-14 | 2 | 4 | 118.5277 | 1.811 | 0 | 116.7167 | 0 | N | 118
FMM | 2022-02-16 | 3 | Weekday | IPCO | UP | 2021-12-22 | 3 | 2 | 101.3817 | -7.595 | 0 | 108.9767 | 0 | N | 101
FMM | 2022-02-16 | 4 | Weekday | IPCO | UP | 2022-01-21 | 4 | 3 | 82.987 | 3.557 | 0 | 79.43 | 0 | N | 82
FMM | 2022-02-16 | 5 | Weekday | IPCO | UP | 2022-01-21 | 6 | 1 | 84.2183 | -1.985 | 0 | 86.2033 | 0 | N | 84
FMM | 2022-02-16 | 6 | Weekday | IPCO | UP | 2022-01-21 | 6 | 4 | 73.7297 | -17.397 | 0 | 91.1267 | 0 | N | 73
FMM | 2022-02-16 | 7 | Weekday | IPCO | UP | 2022-01-28 | 8 | 1 | 94.1933 | 21.45 | 0.016667 | 72.7267 | 0 | N | 94
FMM | 2022-02-16 | 8 | Weekday | IPCO | UP | 2022-01-21 | 9 | 1 | 128.1247 | 15.058 | -8.9333 | 122 | 0 | N | 128
FMM | 2022-02-16 | 9 | Weekday | IPCO | UP | 2022-01-17 | 9 | 2 | 103.2807 | 30.174 | -9.7867 | 82.8933 | 0 | N | 103
FMM | 2022-02-16 | 10 | Weekday | IPCO | UP | 2022-02-03 | 10 | 4 | 121.2497 | 18.013 | 50.78 | 52.4567 | 0 | N | 121
FMM | 2022-02-16 | 11 | Weekday | IPCO | UP | 2021-12-27 | 11 | 2 | 130.6267 | 26.98 | 18.6533 | 84.9933 | 0 | N | 130
FMM | 2022-02-16 | 12 | Weekday | IPCO | UP | 2022-01-28 | 12 | 2 | 95.424 | -11.796 | 27.8267 | 79.3933 | 0 | N | 95
FMM | 2022-02-16 | 13 | Weekday | IPCO | UP | 2022-01-13 | 13 | 2 | 89.9777 | 2.081 | -7.96 | 95.8567 | 0 | N | 89
FMM | 2022-02-16 | 14 | Weekday | IPCO | UP | 2021-12-21 | 14 | 4 | 107.2457 | 24.079 | 37.9267 | 45.24 | 0 | N | 107
FMM | 2022-02-16 | 15 | Weekday | IPCO | UP | 2022-01-11 | 15 | 3 | 93.458 | 31.368 | -4.2733 | 66.3633 | 0 | N | 93
FMM | 2022-02-16 | 16 | Weekday | IPCO | UP | 2021-12-29 | 17 | 1 | 78.0937 | -7.693 | 13.5533 | 72.2333 | 0 | N | 78
FMM | 2022-02-16 | 17 | Weekday | IPCO | UP | 2021-12-29 | 18 | 1 | 88.2803 | 4.767 | 0 | 83.5133 | 0 | N | 88
FMM | 2022-02-16 | 18 | Weekday | IPCO | UP | 2022-01-27 | 19 | 1 | 106.1303 | 65.477 | 0 | 40.6533 | 0 | N | 106
FMM | 2022-02-16 | 19 | Weekday | IPCO | UP | 2022-01-10 | 20 | 1 | 76.4827 | 14.716 | 0 | 61.7667 | 0 | N | 76
FMM | 2022-02-16 | 20 | Weekday | IPCO | UP | 2021-12-29 | 20 | 3 | 95.4873 | 12.364 | 0 | 83.1233 | 0 | N | 95
FMM | 2022-02-16 | 21 | Weekday | IPCO | UP | 2022-01-11 | 21 | 3 | 101.7973 | -0.376 | 0 | 102.1733 | 0 | N | 101
FMM | 2022-02-16 | 22 | Weekday | IPCO | UP | 2021-12-24 | 22 | 4 | 133.027 | 51.407 | 0 | 81.62 | 0 | N | 133
FMM | 2022-02-16 | 23 | Weekday | IPCO | UP | 2021-12-29 | 24 | 1 | 102.675 | 17.865 | 0 | 84.81 | 0 | N | 102
FMM | 2022-02-16 | 24 | Weekday | IPCO | UP | 2022-01-29 | 1 | 1 | 105.7727 | 7.576 | 0 | 98.1967 | 0 | N | 105
FMM | 2022-02-16 | 1 | Weekday | IPCO | DN | 2021-12-27 | 1 | 3 | -125.5827 | -15.596 | 0 | -109.9867 | 0 | N | -125
FMM | 2022-02-16 | 2 | Weekday | IPCO | DN | 2021-12-27 | 3 | 1 | -95.866 | -19.366 | 0 | -76.5 | 0 | N | -95
FMM | 2022-02-16 | 3 | Weekday | IPCO | DN | 2021-12-27 | 3 | 2 | -69.8727 | -7.706 | 0 | -62.1667 | 0 | N | -69
FMM | 2022-02-16 | 4 | Weekday | IPCO | DN | 2021-12-24 | 4 | 4 | -102.3343 | 12.869 | 0 | -115.2033 | 0 | N | -102
FMM | 2022-02-16 | 5 | Weekday | IPCO | DN | 2022-02-11 | 6 | 1 | -102.581 | -33.751 | 0 | -68.83 | 0 | N | -102
FMM | 2022-02-16 | 6 | Weekday | IPCO | DN | 2022-02-11 | 6 | 2 | -116.438 | -8.918 | 0 | -107.52 | 0 | N | -116
FMM | 2022-02-16 | 7 | Weekday | IPCO | DN | 2022-02-11 | 7 | 4 | -90.4793 | 10.064 | -0.51 | -100.0333 | 0 | N | -90
FMM | 2022-02-16 | 8 | Weekday | IPCO | DN | 2021-12-31 | 9 | 1 | -77.1897 | -8.603 | 0.036667 | -68.6233 | 0 | N | -77
FMM | 2022-02-16 | 9 | Weekday | IPCO | DN | 2022-01-07 | 10 | 1 | -202.3307 | 1.716 | 0.80333 | -204.85 | 0 | N | -202
FMM | 2022-02-16 | 10 | Weekday | IPCO | DN | 2022-01-31 | 10 | 2 | -175.2683 | -33.735 | -89.48 | -52.0533 | 0 | N | -175
FMM | 2022-02-16 | 11 | Weekday | IPCO | DN | 2022-02-11 | 12 | 1 | -57.354 | 3.576 | -15.5033 | -45.4267 | 0 | N | -57
FMM | 2022-02-16 | 12 | Weekday | IPCO | DN | 2021-12-31 | 12 | 3 | -51.3893 | -35.926 | 5.81 | -21.2733 | 0 | N | -51
FMM | 2022-02-16 | 13 | Weekday | IPCO | DN | 2022-02-01 | 13 | 4 | -76.6127 | -5.396 | 1.44 | -72.6567 | 0 | N | -76
FMM | 2022-02-16 | 14 | Weekday | IPCO | DN | 2022-02-09 | 15 | 1 | -87.776 | -3.686 | -28.9267 | -55.1633 | 0 | N | -87
FMM | 2022-02-16 | 15 | Weekday | IPCO | DN | 2022-01-03 | 15 | 3 | -140.9853 | -61.622 | -23.7633 | -55.6 | 0 | N | -140
FMM | 2022-02-16 | 16 | Weekday | IPCO | DN | 2022-01-31 | 16 | 4 | -136.6657 | 20.601 | -72.1767 | -85.09 | 0 | N | -136
FMM | 2022-02-16 | 17 | Weekday | IPCO | DN | 2022-01-13 | 17 | 2 | -150.141 | -35.131 | 6.1767 | -121.1867 | 0 | N | -150
FMM | 2022-02-16 | 18 | Weekday | IPCO | DN | 2022-02-10 | 18 | 4 | -197.8363 | 1.357 | 0 | -199.1933 | 0 | N | -197
FMM | 2022-02-16 | 19 | Weekday | IPCO | DN | 2022-02-10 | 19 | 4 | -139.5077 | 3.149 | 0 | -142.6567 | 0 | N | -139
FMM | 2022-02-16 | 20 | Weekday | IPCO | DN | 2022-02-10 | 20 | 4 | -96.044 | 19.416 | 0 | -115.46 | 0 | N | -96
FMM | 2022-02-16 | 21 | Weekday | IPCO | DN | 2021-12-22 | 21 | 4 | -109.966 | -20.626 | 0 | -89.34 | 0 | N | -109
FMM | 2022-02-16 | 22 | Weekday | IPCO | DN | 2022-02-01 | 23 | 1 | -130.0377 | 31.279 | 0 | -161.3167 | 0 | N | -130
FMM | 2022-02-16 | 23 | Weekday | IPCO | DN | 2022-01-03 | 23 | 3 | -126.2547 | 11.212 | 0 | -137.4667 | 0 | N | -126
FMM | 2022-02-16 | 24 | Weekday | IPCO | DN | 2021-12-23 | 24 | 4 | -134.6607 | -4.424 | 0 | -130.2367 | 0 | N | -134
FMM | 2022-02-16 | 1 | Weekday | LADWP | UP | 2022-01-17 | 2 | 1 | 84.4947 | -0.012 | 0 | 84.5067 | 0 | N | 84
FMM | 2022-02-16 | 2 | Weekday | LADWP | UP | 2022-01-17 | 2 | 2 | 94.3657 | 11.699 | 0 | 82.6667 | 0 | N | 94
FMM | 2022-02-16 | 3 | Weekday | LADWP | UP | 2022-01-26 | 3 | 3 | 78.275 | -0.065 | 0 | 78.34 | 0 | N | 78
FMM | 2022-02-16 | 4 | Weekday | LADWP | UP | 2022-02-01 | 4 | 2 | 65.1032 | -4.827 | 0 | 69.9302 | 0 | N | 65
FMM | 2022-02-16 | 5 | Weekday | LADWP | UP | 2022-01-17 | 6 | 1 | 76.641 | -26.569 | 0 | 103.21 | 0 | N | 76
FMM | 2022-02-16 | 6 | Weekday | LADWP | UP | 2022-01-31 | 6 | 3 | 89.1294 | 16.251 | 0 | 72.8784 | 0 | N | 89
FMM | 2022-02-16 | 7 | Weekday | LADWP | UP | 2021-12-23 | 8 | 1 | 85.3106 | 59.236 | 16.32 | 9.7546 | 0 | N | 85
FMM | 2022-02-16 | 8 | Weekday | LADWP | UP | 2021-12-24 | 8 | 3 | 164.0313 | 50.713 | 35.1898 | 78.1285 | 0 | N | 164
FMM | 2022-02-16 | 9 | Weekday | LADWP | UP | 2021-12-31 | 10 | 1 | 164.857 | -54.724 | 252.736 | -33.155 | 0 | N | 164
FMM | 2022-02-16 | 10 | Weekday | LADWP | UP | 2022-01-17 | 10 | 4 | 229.8912 | 68.53 | 154.9645 | 6.3967 | 0 | N | 229
FMM | 2022-02-16 | 11 | Weekday | LADWP | UP | 2021-12-31 | 11 | 2 | 218.1374 | 65.388 | 185.9521 | -33.2027 | 0 | N | 218
FMM | 2022-02-16 | 12 | Weekday | LADWP | UP | 2021-12-23 | 12 | 3 | 167.0187 | 53.564 | 112.1312 | 1.3235 | 0 | N | 167
FMM | 2022-02-16 | 13 | Weekday | LADWP | UP | 2021-12-27 | 13 | 2 | 211.8081 | 132.253 | 124.0925 | -44.5374 | 0 | N | 211
FMM | 2022-02-16 | 14 | Weekday | LADWP | UP | 2022-01-17 | 14 | 4 | 222.3478 | 64.078 | 125.8098 | 32.46 | 0 | N | 222
FMM | 2022-02-16 | 15 | Weekday | LADWP | UP | 2022-01-07 | 16 | 1 | 223.6465 | 24.161 | 202.3284 | -2.8429 | 0 | N | 223
FMM | 2022-02-16 | 16 | Weekday | LADWP | UP | 2022-01-10 | 16 | 3 | 162.5503 | 72.042 | 120.204 | -29.6957 | 0 | N | 162
FMM | 2022-02-16 | 17 | Weekday | LADWP | UP | 2022-01-27 | 17 | 2 | 163.8159 | 35.827 | 41.6974 | 86.2915 | 0 | N | 163
FMM | 2022-02-16 | 18 | Weekday | LADWP | UP | 2022-02-02 | 19 | 1 | 49.6864 | 0.899 | 0 | 48.7874 | 0 | N | 49
FMM | 2022-02-16 | 19 | Weekday | LADWP | UP | 2022-02-02 | 20 | 1 | 87.2361 | 11.29 | 0 | 75.9461 | 0 | N | 87
FMM | 2022-02-16 | 20 | Weekday | LADWP | UP | 2022-02-01 | 21 | 1 | 103.8526 | 11.263 | 0 | 92.5896 | 0 | N | 103
FMM | 2022-02-16 | 21 | Weekday | LADWP | UP | 2022-01-28 | 21 | 4 | 103.0799 | 96.267 | 0 | 6.8129 | 0 | N | 103
FMM | 2022-02-16 | 22 | Weekday | LADWP | UP | 2021-12-21 | 22 | 3 | 71.5557 | 35.116 | 0 | 36.4397 | 0 | N | 71
FMM | 2022-02-16 | 23 | Weekday | LADWP | UP | 2022-02-09 | 23 | 4 | 76.4493 | 38.727 | 0 | 37.7223 | 0 | N | 76
FMM | 2022-02-16 | 24 | Weekday | LADWP | UP | 2022-02-11 | 24 | 4 | 97.5134 | -19.827 | 0 | 117.3404 | 0 | N | 97
FMM | 2022-02-16 | 1 | Weekday | LADWP | DN | 2022-01-05 | 1 | 2 | -78.0349 | -16.645 | 0 | -61.3899 | 0 | N | -78
FMM | 2022-02-16 | 2 | Weekday | LADWP | DN | 2021-12-31 | 3 | 1 | -110.1688 | -6.325 | 0 | -103.8438 | 0 | N | -110
FMM | 2022-02-16 | 3 | Weekday | LADWP | DN | 2021-12-31 | 3 | 3 | -76.7789 | -7.106 | 0 | -69.6729 | 0 | N | -76
FMM | 2022-02-16 | 4 | Weekday | LADWP | DN | 2021-12-22 | 4 | 4 | -67.322 | -0.909 | 0 | -66.413 | 0 | N | -67
FMM | 2022-02-16 | 5 | Weekday | LADWP | DN | 2022-02-01 | 5 | 4 | -79.0374 | -1.287 | 0 | -77.7504 | 0 | N | -79
FMM | 2022-02-16 | 6 | Weekday | LADWP | DN | 2021-12-31 | 6 | 2 | -126.1848 | -1.768 | 0 | -124.4168 | 0 | N | -126
FMM | 2022-02-16 | 7 | Weekday | LADWP | DN | 2022-01-31 | 7 | 4 | -109.1643 | 1.643 | 0.17667 | -110.984 | 0 | N | -109
FMM | 2022-02-16 | 8 | Weekday | LADWP | DN | 2022-02-11 | 8 | 4 | -154.434 | 21.053 | -120.9314 | -54.5557 | 0 | N | -154
FMM | 2022-02-16 | 9 | Weekday | LADWP | DN | 2022-01-24 | 9 | 2 | -216.5714 | 10.7 | -116.6891 | -110.5823 | 0 | N | -216
FMM | 2022-02-16 | 10 | Weekday | LADWP | DN | 2021-12-27 | 11 | 1 | -176.5105 | -56.713 | -108.3159 | -11.4816 | 0 | N | -176
FMM | 2022-02-16 | 11 | Weekday | LADWP | DN | 2021-12-29 | 12 | 1 | -258.5055 | 24.144 | -215.6501 | -66.9994 | 0 | N | -258
FMM | 2022-02-16 | 12 | Weekday | LADWP | DN | 2022-01-28 | 12 | 2 | -260.7639 | -131.621 | -95.6623 | -33.4807 | 0 | N | -260
FMM | 2022-02-16 | 13 | Weekday | LADWP | DN | 2021-12-31 | 13 | 4 | -250.483 | -6.005 | -207.1265 | -37.3515 | 0 | N | -250
FMM | 2022-02-16 | 14 | Weekday | LADWP | DN | 2021-12-31 | 14 | 4 | -188.8835 | 46.743 | -141.4426 | -94.1839 | 0 | N | -188
FMM | 2022-02-16 | 15 | Weekday | LADWP | DN | 2022-01-12 | 15 | 3 | -197.4314 | -43.135 | -109.7997 | -44.4967 | 0 | N | -197
FMM | 2022-02-16 | 16 | Weekday | LADWP | DN | 2022-01-21 | 16 | 2 | -206.9849 | 2.652 | -49.3311 | -160.3058 | 0 | N | -206
FMM | 2022-02-16 | 17 | Weekday | LADWP | DN | 2022-01-14 | 18 | 1 | -117.786 | -41.708 | -0.84064 | -75.2373 | 0 | N | -117
FMM | 2022-02-16 | 18 | Weekday | LADWP | DN | 2022-01-14 | 18 | 2 | -122.0212 | -26.653 | 0 | -95.3682 | 0 | N | -122
FMM | 2022-02-16 | 19 | Weekday | LADWP | DN | 2022-01-25 | 19 | 3 | -188.6023 | 15.152 | 0 | -203.7543 | 0 | N | -188
FMM | 2022-02-16 | 20 | Weekday | LADWP | DN | 2022-02-11 | 20 | 2 | -120.1977 | -26.288 | 0 | -93.9097 | 0 | N | -120
FMM | 2022-02-16 | 21 | Weekday | LADWP | DN | 2021-12-31 | 21 | 4 | -140.6809 | 31.695 | 0 | -172.3759 | 0 | N | -140
FMM | 2022-02-16 | 22 | Weekday | LADWP | DN | 2022-01-31 | 22 | 2 | -127.7731 | -34.619 | 0 | -93.1541 | 0 | N | -127
FMM | 2022-02-16 | 23 | Weekday | LADWP | DN | 2022-01-07 | 23 | 3 | -98.8837 | -52.815 | 0 | -46.0687 | 0 | N | -98
FMM | 2022-02-16 | 24 | Weekday | LADWP | DN | 2022-01-21 | 24 | 2 | -123.3914 | -30.126 | 0 | -93.2654 | 0 | N | -123
FMM | 2022-02-16 | 1 | Weekday | NEVP | UP | 2022-01-05 | 1 | 3 | 44.0943 | 31.161 | 0 | 12.9333 | 0 | N | 44
FMM | 2022-02-16 | 2 | Weekday | NEVP | UP | 2022-02-04 | 2 | 2 | 26.6637 | 16.067 | 0 | 10.5967 | 0 | N | 26
FMM | 2022-02-16 | 3 | Weekday | NEVP | UP | 2022-01-31 | 4 | 1 | 32.296 | 14.816 | 0 | 17.48 | 0 | N | 32
FMM | 2022-02-16 | 4 | Weekday | NEVP | UP | 2022-01-05 | 4 | 2 | 39.8733 | 9.54 | 0 | 30.3333 | 0 | N | 39
FMM | 2022-02-16 | 5 | Weekday | NEVP | UP | 2022-01-31 | 6 | 1 | 43.874 | 33.724 | 0 | 10.15 | 0 | N | 43
FMM | 2022-02-16 | 6 | Weekday | NEVP | UP | 2022-01-25 | 6 | 2 | 53.8143 | 21.781 | 0 | 32.0333 | 0 | N | 53
FMM | 2022-02-16 | 7 | Weekday | NEVP | UP | 2022-02-14 | 8 | 1 | 66.8533 | 15.88 | 63.5533 | -12.58 | 0 | N | 66
FMM | 2022-02-16 | 8 | Weekday | NEVP | UP | 2022-02-03 | 8 | 4 | 224.369 | 55.479 | 165.1867 | 3.7033 | 0 | N | 224
FMM | 2022-02-16 | 9 | Weekday | NEVP | UP | 2022-01-31 | 10 | 1 | 246.296 | -23.444 | 272.7133 | -2.9733 | 0 | N | 246
FMM | 2022-02-16 | 10 | Weekday | NEVP | UP | 2021-12-21 | 10 | 4 | 167.6433 | 86.66 | 77.0433 | 3.94 | 0 | N | 167
FMM | 2022-02-16 | 11 | Weekday | NEVP | UP | 2021-12-27 | 11 | 4 | 176.9633 | 78.7 | 104.4667 | -6.2033 | 0 | N | 176
FMM | 2022-02-16 | 12 | Weekday | NEVP | UP | 2022-02-01 | 12 | 3 | 173.7937 | 72.277 | 99.22 | 2.2967 | 0 | N | 173
FMM | 2022-02-16 | 13 | Weekday | NEVP | UP | 2021-12-31 | 13 | 2 | 258.1987 | 106.942 | 141.9 | 9.3567 | 0 | N | 258
FMM | 2022-02-16 | 14 | Weekday | NEVP | UP | 2022-01-31 | 15 | 1 | 249.4343 | 31.211 | 200.75 | 17.4733 | 0 | N | 249
FMM | 2022-02-16 | 15 | Weekday | NEVP | UP | 2021-12-24 | 15 | 4 | 259.8713 | 57.778 | 191.9967 | 10.0967 | 0 | N | 259
FMM | 2022-02-16 | 16 | Weekday | NEVP | UP | 2022-01-03 | 16 | 2 | 230.6247 | 85.338 | 151.07 | -5.7833 | 0 | N | 230
FMM | 2022-02-16 | 17 | Weekday | NEVP | UP | 2022-02-10 | 17 | 2 | 166.17 | 101.29 | 55.9 | 8.98 | 0 | N | 166
FMM | 2022-02-16 | 18 | Weekday | NEVP | UP | 2022-02-01 | 18 | 2 | 92.8263 | 78.983 | 0 | 13.8433 | 0 | N | 92
FMM | 2022-02-16 | 19 | Weekday | NEVP | UP | 2021-12-29 | 19 | 3 | 41.4957 | 16.629 | 0 | 24.8667 | 0 | N | 41
FMM | 2022-02-16 | 20 | Weekday | NEVP | UP | 2021-12-21 | 20 | 4 | 60.2183 | 56.275 | 0 | 3.9433 | 0 | N | 60
FMM | 2022-02-16 | 21 | Weekday | NEVP | UP | 2021-12-23 | 21 | 3 | 63.3503 | -11.013 | 0 | 74.3633 | 0 | N | 63
FMM | 2022-02-16 | 22 | Weekday | NEVP | UP | 2022-02-11 | 22 | 3 | 53.035 | 16.395 | 0 | 36.64 | 0 | N | 53
FMM | 2022-02-16 | 23 | Weekday | NEVP | UP | 2022-01-05 | 23 | 4 | 48.0383 | 32.165 | 0 | 15.8733 | 0 | N | 48
FMM | 2022-02-16 | 24 | Weekday | NEVP | UP | 2022-02-11 | 24 | 2 | 32.9623 | 19.529 | 0 | 13.4333 | 0 | N | 32
FMM | 2022-02-16 | 1 | Weekday | NEVP | DN | 2022-01-12 | 2 | 1 | -57.4687 | -62.102 | 0 | 4.6333 | 0 | N | -57
FMM | 2022-02-16 | 2 | Weekday | NEVP | DN | 2021-12-27 | 2 | 2 | -45.001 | -15.481 | 0 | -29.52 | 0 | N | -45
FMM | 2022-02-16 | 3 | Weekday | NEVP | DN | 2022-01-18 | 3 | 4 | -46.6033 | -11.93 | 0 | -34.6733 | 0 | N | -46
FMM | 2022-02-16 | 4 | Weekday | NEVP | DN | 2022-02-01 | 4 | 2 | -51.7897 | -7.033 | 0 | -44.7567 | 0 | N | -51
FMM | 2022-02-16 | 5 | Weekday | NEVP | DN | 2022-01-21 | 5 | 4 | -43.0297 | -2.683 | 0 | -40.3467 | 0 | N | -43
FMM | 2022-02-16 | 6 | Weekday | NEVP | DN | 2021-12-31 | 7 | 1 | -57.045 | -38.965 | 0 | -18.08 | 0 | N | -57
FMM | 2022-02-16 | 7 | Weekday | NEVP | DN | 2021-12-30 | 7 | 2 | -84.675 | -66.595 | 0 | -18.08 | 0 | N | -84
FMM | 2022-02-16 | 8 | Weekday | NEVP | DN | 2022-02-08 | 9 | 1 | -200.1933 | -59.91 | -138.3767 | -1.9067 | 0 | N | -200
FMM | 2022-02-16 | 9 | Weekday | NEVP | DN | 2022-01-12 | 9 | 2 | -224.7407 | -9.674 | -210.12 | -4.9467 | 0 | N | -224
FMM | 2022-02-16 | 10 | Weekday | NEVP | DN | 2022-02-01 | 10 | 3 | -354.2813 | -40.768 | -294.0033 | -19.51 | 0 | N | -354
FMM | 2022-02-16 | 11 | Weekday | NEVP | DN | 2022-01-17 | 11 | 3 | -301.8557 | -1.599 | -301.87 | 1.6133 | 0 | N | -301
FMM | 2022-02-16 | 12 | Weekday | NEVP | DN | 2021-12-23 | 12 | 3 | -226.865 | -148.895 | -78.13 | 0.16 | 0 | N | -226
FMM | 2022-02-16 | 13 | Weekday | NEVP | DN | 2022-01-04 | 14 | 1 | -190.496 | -84.266 | -111.69 | 5.46 | 0 | N | -190
FMM | 2022-02-16 | 14 | Weekday | NEVP | DN | 2022-02-14 | 14 | 4 | -185.685 | -30.815 | -131.06 | -23.81 | 0 | N | -185
FMM | 2022-02-16 | 15 | Weekday | NEVP | DN | 2022-02-01 | 15 | 3 | -227.776 | -5.446 | -234.8167 | 12.4867 | 0 | N | -227
FMM | 2022-02-16 | 16 | Weekday | NEVP | DN | 2022-01-06 | 16 | 2 | -122.6383 | -2.235 | -92.3067 | -28.0967 | 0 | N | -122
FMM | 2022-02-16 | 17 | Weekday | NEVP | DN | 2022-01-17 | 17 | 3 | -103.162 | -96.362 | -7.9933 | 1.1933 | 0 | N | -103
FMM | 2022-02-16 | 18 | Weekday | NEVP | DN | 2022-01-14 | 18 | 4 | -89.3833 | -83.34 | 0 | -6.0433 | 0 | N | -89
FMM | 2022-02-16 | 19 | Weekday | NEVP | DN | 2022-02-14 | 19 | 2 | -67.9427 | -35.496 | 0 | -32.4467 | 0 | N | -67
FMM | 2022-02-16 | 20 | Weekday | NEVP | DN | 2021-12-29 | 20 | 2 | -64.5227 | -47.706 | 0 | -16.8167 | 0 | N | -64
FMM | 2022-02-16 | 21 | Weekday | NEVP | DN | 2022-01-05 | 21 | 4 | -39.6087 | -21.972 | 0 | -17.6367 | 0 | N | -39
FMM | 2022-02-16 | 22 | Weekday | NEVP | DN | 2022-01-05 | 22 | 2 | -47.576 | -20.996 | 0 | -26.58 | 0 | N | -47
FMM | 2022-02-16 | 23 | Weekday | NEVP | DN | 2021-12-29 | 24 | 1 | -47.2257 | -35.189 | 0 | -12.0367 | 0 | N | -47
FMM | 2022-02-16 | 24 | Weekday | NEVP | DN | 2022-01-06 | 24 | 2 | -48.8133 | -25.24 | 0 | -23.5733 | 0 | N | -48
FMM | 2022-02-16 | 1 | Weekday | NWMT | UP | 2021-12-21 | 1 | 2 | 65.9303 | 0.577 | 0 | 65.3533 | 0 | N | 65
FMM | 2022-02-16 | 2 | Weekday | NWMT | UP | 2021-12-24 | 2 | 3 | 56.478 | -0.662 | 0 | 57.14 | 0 | N | 56
FMM | 2022-02-16 | 3 | Weekday | NWMT | UP | 2021-12-24 | 3 | 3 | 69.0107 | -6.206 | 0 | 75.2167 | 0 | N | 69
FMM | 2022-02-16 | 4 | Weekday | NWMT | UP | 2021-12-24 | 4 | 3 | 89.249 | -6.081 | 0 | 95.33 | 0 | N | 89
FMM | 2022-02-16 | 5 | Weekday | NWMT | UP | 2022-01-27 | 5 | 3 | 75.3557 | 18.889 | 0 | 56.4667 | 0 | N | 75
FMM | 2022-02-16 | 6 | Weekday | NWMT | UP | 2022-01-07 | 6 | 3 | 81.5087 | 1.302 | 0 | 80.2067 | 0 | N | 81
FMM | 2022-02-16 | 7 | Weekday | NWMT | UP | 2022-01-10 | 8 | 1 | 85.7763 | 11.973 | 0.15 | 73.6533 | 0 | N | 85
FMM | 2022-02-16 | 8 | Weekday | NWMT | UP | 2022-01-14 | 8 | 2 | 104.1907 | 8.924 | -0.25 | 95.5167 | 0 | N | 104
FMM | 2022-02-16 | 9 | Weekday | NWMT | UP | 2022-01-26 | 9 | 4 | 112.847 | -11.253 | -2.6067 | 126.7067 | 0 | N | 112
FMM | 2022-02-16 | 10 | Weekday | NWMT | UP | 2021-12-23 | 10 | 4 | 81.7457 | 3.499 | 0.9 | 77.3467 | 0 | N | 81
FMM | 2022-02-16 | 11 | Weekday | NWMT | UP | 2021-12-30 | 12 | 1 | 89.6553 | -6.938 | -0.15667 | 96.75 | 0 | N | 89
FMM | 2022-02-16 | 12 | Weekday | NWMT | UP | 2022-01-31 | 12 | 4 | 88.3137 | 7.637 | 0.48333 | 80.1933 | 0 | N | 88
FMM | 2022-02-16 | 13 | Weekday | NWMT | UP | 2022-02-10 | 13 | 4 | 108.4227 | -1.094 | -0.83 | 110.3467 | 0 | N | 108
FMM | 2022-02-16 | 14 | Weekday | NWMT | UP | 2022-02-10 | 14 | 3 | 91.5003 | -25.543 | -0.11333 | 117.1567 | 0 | N | 91
FMM | 2022-02-16 | 15 | Weekday | NWMT | UP | 2022-01-10 | 16 | 1 | 109.175 | 5.255 | -0.33667 | 104.2567 | 0 | N | 109
FMM | 2022-02-16 | 16 | Weekday | NWMT | UP | 2021-12-22 | 17 | 1 | 62.2397 | 0.903 | 0 | 61.3367 | 0 | N | 62
FMM | 2022-02-16 | 17 | Weekday | NWMT | UP | 2021-12-22 | 17 | 4 | 89.2193 | -1.734 | 0 | 90.9533 | 0 | N | 89
FMM | 2022-02-16 | 18 | Weekday | NWMT | UP | 2022-01-13 | 18 | 3 | 76.2573 | -6.426 | 0 | 82.6833 | 0 | N | 76
FMM | 2022-02-16 | 19 | Weekday | NWMT | UP | 2021-12-23 | 19 | 2 | 75.0523 | 21.069 | 0 | 53.9833 | 0 | N | 75
FMM | 2022-02-16 | 20 | Weekday | NWMT | UP | 2022-02-11 | 20 | 2 | 93.211 | 10.981 | 0 | 82.23 | 0 | N | 93
FMM | 2022-02-16 | 21 | Weekday | NWMT | UP | 2021-12-30 | 22 | 1 | 79.813 | 42.093 | 0 | 37.72 | 0 | N | 79
FMM | 2022-02-16 | 22 | Weekday | NWMT | UP | 2021-12-22 | 23 | 1 | 85.281 | -18.899 | 0 | 104.18 | 0 | N | 85
FMM | 2022-02-16 | 23 | Weekday | NWMT | UP | 2021-12-21 | 23 | 4 | 76.0577 | 6.331 | 0 | 69.7267 | 0 | N | 76
FMM | 2022-02-16 | 24 | Weekday | NWMT | UP | 2022-01-07 | 24 | 3 | 70.942 | 0.032 | 0 | 70.91 | 0 | N | 70
FMM | 2022-02-16 | 1 | Weekday | NWMT | DN | 2022-01-20 | 1 | 2 | -80.054 | 4.846 | 0 | -84.9 | 0 | N | -80
FMM | 2022-02-16 | 2 | Weekday | NWMT | DN | 2022-02-03 | 2 | 4 | -90.7637 | -2.547 | 0 | -88.2167 | 0 | N | -90
FMM | 2022-02-16 | 3 | Weekday | NWMT | DN | 2021-12-29 | 3 | 3 | -63.4437 | -1.277 | 0 | -62.1667 | 0 | N | -63
FMM | 2022-02-16 | 4 | Weekday | NWMT | DN | 2022-01-07 | 5 | 1 | -51.627 | -0.627 | 0 | -51 | 0 | N | -51
FMM | 2022-02-16 | 5 | Weekday | NWMT | DN | 2022-02-11 | 6 | 1 | -46.5757 | -4.819 | 0 | -41.7567 | 0 | N | -46
FMM | 2022-02-16 | 6 | Weekday | NWMT | DN | 2021-12-22 | 6 | 3 | -69.365 | 8.685 | 0 | -78.05 | 0 | N | -69
FMM | 2022-02-16 | 7 | Weekday | NWMT | DN | 2022-01-07 | 8 | 1 | -52.3673 | -8.544 | 0.02 | -43.8433 | 0 | N | -52
FMM | 2022-02-16 | 8 | Weekday | NWMT | DN | 2021-12-21 | 8 | 4 | -80.014 | -22.604 | 0.3 | -57.71 | 0 | N | -80
FMM | 2022-02-16 | 9 | Weekday | NWMT | DN | 2021-12-22 | 10 | 1 | -62.2647 | -1.028 | -3.1233 | -58.1133 | 0 | N | -62
FMM | 2022-02-16 | 10 | Weekday | NWMT | DN | 2021-12-30 | 10 | 4 | -83.1507 | -14.944 | 0.32 | -68.5267 | 0 | N | -83
FMM | 2022-02-16 | 11 | Weekday | NWMT | DN | 2022-01-10 | 12 | 1 | -83.4033 | -17.22 | 0.013333 | -66.1967 | 0 | N | -83
FMM | 2022-02-16 | 12 | Weekday | NWMT | DN | 2022-01-25 | 12 | 3 | -126.4897 | -11.173 | -0.78 | -114.5367 | 0 | N | -126
FMM | 2022-02-16 | 13 | Weekday | NWMT | DN | 2022-02-14 | 13 | 2 | -87.6257 | -1.659 | -0.84 | -85.1267 | 0 | N | -87
FMM | 2022-02-16 | 14 | Weekday | NWMT | DN | 2021-12-30 | 14 | 2 | -87.9047 | 2.722 | 0.38667 | -91.0133 | 0 | N | -87
FMM | 2022-02-16 | 15 | Weekday | NWMT | DN | 2022-01-13 | 15 | 3 | -83.3627 | -3.986 | 0.88 | -80.2567 | 0 | N | -83
FMM | 2022-02-16 | 16 | Weekday | NWMT | DN | 2022-02-01 | 17 | 1 | -111.5407 | 15.006 | 1.15 | -127.6967 | 0 | N | -111
FMM | 2022-02-16 | 17 | Weekday | NWMT | DN | 2022-02-01 | 17 | 2 | -108.8517 | -5.695 | 0.62667 | -103.7833 | 0 | N | -108
FMM | 2022-02-16 | 18 | Weekday | NWMT | DN | 2022-01-03 | 18 | 3 | -84.211 | -18.621 | 0 | -65.59 | 0 | N | -84
FMM | 2022-02-16 | 19 | Weekday | NWMT | DN | 2022-01-24 | 19 | 3 | -85.3427 | -9.736 | 0 | -75.6067 | 0 | N | -85
FMM | 2022-02-16 | 20 | Weekday | NWMT | DN | 2021-12-28 | 21 | 1 | -90.3843 | -0.791 | 0 | -89.5933 | 0 | N | -90
FMM | 2022-02-16 | 21 | Weekday | NWMT | DN | 2021-12-27 | 21 | 3 | -93.3673 | -9.084 | 0 | -84.2833 | 0 | N | -93
FMM | 2022-02-16 | 22 | Weekday | NWMT | DN | 2021-12-29 | 22 | 3 | -102.6313 | -9.448 | 0 | -93.1833 | 0 | N | -102
FMM | 2022-02-16 | 23 | Weekday | NWMT | DN | 2021-12-27 | 23 | 2 | -110.101 | -22.861 | 0 | -87.24 | 0 | N | -110
FMM | 2022-02-16 | 24 | Weekday | NWMT | DN | 2021-12-28 | 24 | 2 | -104.6077 | 15.249 | 0 | -119.8567 | 0 | N | -104
FMM | 2022-02-16 | 1 | Weekday | PACE | UP | 2022-01-14 | 1 | 2 | 205.1337 | 56.417 | 0 | 148.7167 | 0 | N | 205
FMM | 2022-02-16 | 2 | Weekday | PACE | UP | 2022-02-01 | 2 | 2 | 306.171 | 16.891 | 0 | 289.28 | 0 | N | 306
FMM | 2022-02-16 | 3 | Weekday | PACE | UP | 2022-02-08 | 4 | 1 | 341.5647 | -7.462 | 0 | 349.0267 | 0 | N | 341
FMM | 2022-02-16 | 4 | Weekday | PACE | UP | 2021-12-31 | 4 | 3 | 281.0647 | 17.708 | 0 | 263.3567 | 0 | N | 281
FMM | 2022-02-16 | 5 | Weekday | PACE | UP | 2022-01-14 | 5 | 2 | 225.5193 | 4.166 | 0 | 221.3533 | 0 | N | 225
FMM | 2022-02-16 | 6 | Weekday | PACE | UP | 2022-01-24 | 6 | 3 | 177.6094 | -1.814 | 0 | 179.4234 | 0 | N | 177
FMM | 2022-02-16 | 7 | Weekday | PACE | UP | 2022-01-13 | 8 | 1 | 219.2553 | -18.516 | 16.448 | 221.3233 | 0 | N | 219
FMM | 2022-02-16 | 8 | Weekday | PACE | UP | 2022-01-21 | 8 | 3 | 257.1401 | 146.735 | 26.8818 | 83.5233 | 0 | N | 257
FMM | 2022-02-16 | 9 | Weekday | PACE | UP | 2022-01-03 | 9 | 4 | 361.4183 | 29.983 | 367.7154 | -36.28 | 0 | N | 361
FMM | 2022-02-16 | 10 | Weekday | PACE | UP | 2022-01-05 | 11 | 1 | 343.5356 | -19.451 | -84.1301 | 447.1167 | 0 | N | 343
FMM | 2022-02-16 | 11 | Weekday | PACE | UP | 2022-02-02 | 11 | 3 | 278.5641 | 32.175 | 100.3324 | 146.0567 | 0 | N | 278
FMM | 2022-02-16 | 12 | Weekday | PACE | UP | 2022-01-04 | 12 | 3 | 240.3061 | 24.291 | 70.0718 | 145.9433 | 0 | N | 240
FMM | 2022-02-16 | 13 | Weekday | PACE | UP | 2021-12-30 | 13 | 3 | 309.7407 | -30.356 | -80.2967 | 420.3933 | 0 | N | 309
FMM | 2022-02-16 | 14 | Weekday | PACE | UP | 2021-12-27 | 14 | 3 | 293.2671 | -26.62 | 274.3038 | 45.5833 | 0 | N | 293
FMM | 2022-02-16 | 15 | Weekday | PACE | UP | 2022-02-03 | 15 | 4 | 330.6706 | 0.947 | 88.1102 | 241.6133 | 0 | N | 330
FMM | 2022-02-16 | 16 | Weekday | PACE | UP | 2022-01-14 | 16 | 2 | 328.8229 | -0.648 | 111.011 | 218.46 | 0 | N | 328
FMM | 2022-02-16 | 17 | Weekday | PACE | UP | 2021-12-28 | 18 | 1 | 346.017 | -82.623 | 0 | 428.64 | 0 | N | 346
FMM | 2022-02-16 | 18 | Weekday | PACE | UP | 2022-01-04 | 19 | 1 | 300.9633 | -53.21 | 0 | 354.1733 | 0 | N | 300
FMM | 2022-02-16 | 19 | Weekday | PACE | UP | 2022-02-11 | 19 | 2 | 306.9753 | 21.172 | 0 | 285.8033 | 0 | N | 306
FMM | 2022-02-16 | 20 | Weekday | PACE | UP | 2022-02-03 | 20 | 3 | 365.1767 | -23.09 | 0 | 388.2667 | 0 | N | 365
FMM | 2022-02-16 | 21 | Weekday | PACE | UP | 2022-01-18 | 21 | 3 | 264.813 | -14.047 | 0 | 278.86 | 0 | N | 264
FMM | 2022-02-16 | 22 | Weekday | PACE | UP | 2022-01-26 | 22 | 4 | 206.4097 | 60.083 | 0 | 146.3267 | 0 | N | 206
FMM | 2022-02-16 | 23 | Weekday | PACE | UP | 2021-12-30 | 23 | 4 | 295.268 | 17.998 | 0 | 277.27 | 0 | N | 295
FMM | 2022-02-16 | 24 | Weekday | PACE | UP | 2021-12-24 | 24 | 4 | 268.9687 | 91.462 | 0 | 177.5067 | 0 | N | 268
FMM | 2022-02-16 | 1 | Weekday | PACE | DN | 2022-01-27 | 2 | 1 | -249.6893 | 48.764 | 0 | -298.4533 | 0 | N | -249
FMM | 2022-02-16 | 2 | Weekday | PACE | DN | 2022-01-25 | 2 | 2 | -217.3337 | 10.013 | 0 | -227.3467 | 0 | N | -217
FMM | 2022-02-16 | 3 | Weekday | PACE | DN | 2021-12-23 | 4 | 1 | -220.3127 | -9.306 | 0 | -211.0067 | 0 | N | -220
FMM | 2022-02-16 | 4 | Weekday | PACE | DN | 2022-01-20 | 5 | 1 | -172.9687 | -3.452 | 0 | -169.5167 | 0 | N | -172
FMM | 2022-02-16 | 5 | Weekday | PACE | DN | 2022-01-20 | 6 | 1 | -247.8757 | -73.199 | 0 | -174.6767 | 0 | N | -247
FMM | 2022-02-16 | 6 | Weekday | PACE | DN | 2022-01-20 | 7 | 1 | -289.686 | -49.166 | 0 | -240.52 | 0 | N | -289
FMM | 2022-02-16 | 7 | Weekday | PACE | DN | 2022-02-09 | 7 | 4 | -253.3596 | 34.364 | -24.6103 | -263.1133 | 0 | N | -253
FMM | 2022-02-16 | 8 | Weekday | PACE | DN | 2022-02-04 | 8 | 4 | -329.1035 | 6.218 | -142.0882 | -193.2333 | 0 | N | -329
FMM | 2022-02-16 | 9 | Weekday | PACE | DN | 2022-01-06 | 9 | 2 | -344.2449 | -13.45 | -154.9616 | -175.8333 | 0 | N | -344
FMM | 2022-02-16 | 10 | Weekday | PACE | DN | 2021-12-29 | 11 | 1 | -355.4844 | 70.284 | -161.2284 | -264.54 | 0 | N | -355
FMM | 2022-02-16 | 11 | Weekday | PACE | DN | 2022-02-14 | 11 | 4 | -420.6739 | -18.679 | -129.6216 | -272.3733 | 0 | N | -420
FMM | 2022-02-16 | 12 | Weekday | PACE | DN | 2022-02-09 | 13 | 1 | -301.28 | 56.351 | -20.7343 | -336.8967 | 0 | N | -301
FMM | 2022-02-16 | 13 | Weekday | PACE | DN | 2022-02-09 | 13 | 2 | -348.9841 | 59.42 | -10.2508 | -398.1533 | 0 | N | -348
FMM | 2022-02-16 | 14 | Weekday | PACE | DN | 2022-02-09 | 14 | 2 | -307.3786 | -106.079 | -63.7129 | -137.5867 | 0 | N | -307
FMM | 2022-02-16 | 15 | Weekday | PACE | DN | 2021-12-30 | 15 | 2 | -363.7992 | 39.997 | -22.9529 | -380.8433 | 0 | N | -363
FMM | 2022-02-16 | 16 | Weekday | PACE | DN | 2022-01-18 | 17 | 1 | -268.8771 | -27.249 | -81.6814 | -159.9467 | 0 | N | -268
FMM | 2022-02-16 | 17 | Weekday | PACE | DN | 2022-01-27 | 17 | 3 | -280.9267 | 28.518 | 17.2587 | -326.7033 | 0 | N | -280
FMM | 2022-02-16 | 18 | Weekday | PACE | DN | 2021-12-23 | 18 | 2 | -289.9043 | -146.031 | 0 | -143.8733 | 0 | N | -289
FMM | 2022-02-16 | 19 | Weekday | PACE | DN | 2021-12-24 | 20 | 1 | -220.4076 | 47.319 | 0 | -267.7266 | 0 | N | -220
FMM | 2022-02-16 | 20 | Weekday | PACE | DN | 2021-12-29 | 20 | 3 | -192.6076 | 16.509 | 0 | -209.1166 | 0 | N | -192
FMM | 2022-02-16 | 21 | Weekday | PACE | DN | 2022-01-03 | 21 | 2 | -207.9384 | -39.115 | 0 | -168.8234 | 0 | N | -207
FMM | 2022-02-16 | 22 | Weekday | PACE | DN | 2021-12-29 | 22 | 2 | -261.619 | -26.379 | 0 | -235.24 | 0 | N | -261
FMM | 2022-02-16 | 23 | Weekday | PACE | DN | 2022-02-03 | 24 | 1 | -308.1243 | 32.119 | 0 | -340.2433 | 0 | N | -308
FMM | 2022-02-16 | 24 | Weekday | PACE | DN | 2022-02-10 | 24 | 3 | -248.197 | -13.157 | 0 | -235.04 | 0 | N | -248
FMM | 2022-02-16 | 1 | Weekday | PACW | UP | 2022-01-06 | 2 | 1 | 64.513 | 42.073 | 0 | 22.44 | 0 | N | 64
FMM | 2022-02-16 | 2 | Weekday | PACW | UP | 2022-02-07 | 2 | 2 | 102.886 | 5.196 | 0 | 97.69 | 0 | N | 102
FMM | 2022-02-16 | 3 | Weekday | PACW | UP | 2022-02-03 | 4 | 1 | 75.7203 | -0.373 | 0 | 76.0933 | 0 | N | 75
FMM | 2022-02-16 | 4 | Weekday | PACW | UP | 2022-01-07 | 4 | 3 | 62.7687 | 15.282 | 0 | 47.4867 | 0 | N | 62
FMM | 2022-02-16 | 5 | Weekday | PACW | UP | 2022-01-05 | 6 | 1 | 84.339 | -7.741 | 0 | 92.08 | 0 | N | 84
FMM | 2022-02-16 | 6 | Weekday | PACW | UP | 2022-01-05 | 6 | 3 | 70.2453 | -0.588 | 0 | 70.8333 | 0 | N | 70
FMM | 2022-02-16 | 7 | Weekday | PACW | UP | 2022-01-05 | 7 | 2 | 82.2907 | 32.624 | 0 | 49.6667 | 0 | N | 82
FMM | 2022-02-16 | 8 | Weekday | PACW | UP | 2022-01-07 | 8 | 4 | 94.8453 | -1.518 | 2.8333 | 93.53 | 0 | N | 94
FMM | 2022-02-16 | 9 | Weekday | PACW | UP | 2022-01-04 | 9 | 3 | 149.456 | 96.506 | -3.13 | 56.08 | 0 | N | 149
FMM | 2022-02-16 | 10 | Weekday | PACW | UP | 2021-12-28 | 10 | 3 | 106.3203 | 64.457 | 19.1033 | 22.76 | 0 | N | 106
FMM | 2022-02-16 | 11 | Weekday | PACW | UP | 2022-01-21 | 11 | 2 | 113.6973 | 19.664 | 54.85 | 39.1833 | 0 | N | 113
FMM | 2022-02-16 | 12 | Weekday | PACW | UP | 2022-01-03 | 12 | 3 | 128.5153 | 48.892 | -10.7767 | 90.4 | 0 | N | 128
FMM | 2022-02-16 | 13 | Weekday | PACW | UP | 2022-01-03 | 13 | 4 | 153.6677 | 60.071 | -0.52333 | 94.12 | 0 | N | 153
FMM | 2022-02-16 | 14 | Weekday | PACW | UP | 2021-12-22 | 14 | 3 | 88.8983 | 4.985 | 0.10333 | 83.81 | 0 | N | 88
FMM | 2022-02-16 | 15 | Weekday | PACW | UP | 2021-12-22 | 15 | 3 | 99.936 | 36.876 | 73.9333 | -10.8733 | 0 | N | 99
FMM | 2022-02-16 | 16 | Weekday | PACW | UP | 2022-01-07 | 16 | 3 | 106.3803 | 8.247 | 1.1 | 97.0333 | 0 | N | 106
FMM | 2022-02-16 | 17 | Weekday | PACW | UP | 2021-12-31 | 18 | 1 | 78.3323 | 82.069 | 0 | -3.7367 | 0 | N | 78
FMM | 2022-02-16 | 18 | Weekday | PACW | UP | 2021-12-24 | 19 | 1 | 118.1263 | 27.033 | 0 | 91.0933 | 0 | N | 118
FMM | 2022-02-16 | 19 | Weekday | PACW | UP | 2021-12-31 | 20 | 1 | 91.278 | 79.468 | 0 | 11.81 | 0 | N | 91
FMM | 2022-02-16 | 20 | Weekday | PACW | UP | 2022-01-14 | 20 | 4 | 81.472 | 5.852 | 0 | 75.62 | 0 | N | 81
FMM | 2022-02-16 | 21 | Weekday | PACW | UP | 2021-12-29 | 22 | 1 | 88.3677 | 35.621 | 0 | 52.7467 | 0 | N | 88
FMM | 2022-02-16 | 22 | Weekday | PACW | UP | 2022-01-14 | 22 | 2 | 94.781 | -2.439 | 0 | 97.22 | 0 | N | 94
FMM | 2022-02-16 | 23 | Weekday | PACW | UP | 2022-02-14 | 23 | 2 | 69.6537 | 17.197 | 0 | 52.4567 | 0 | N | 69
FMM | 2022-02-16 | 24 | Weekday | PACW | UP | 2022-01-17 | 24 | 3 | 107.1613 | 27.328 | 0 | 79.8333 | 0 | N | 107
FMM | 2022-02-16 | 1 | Weekday | PACW | DN | 2022-01-26 | 2 | 1 | -75.378 | 18.152 | 0 | -93.53 | 0 | N | -75
FMM | 2022-02-16 | 2 | Weekday | PACW | DN | 2022-01-07 | 2 | 3 | -139.7477 | -5.081 | 0 | -134.6667 | 0 | N | -139
FMM | 2022-02-16 | 3 | Weekday | PACW | DN | 2022-02-14 | 3 | 2 | -85.841 | 4.039 | 0 | -89.88 | 0 | N | -85
FMM | 2022-02-16 | 4 | Weekday | PACW | DN | 2021-12-23 | 5 | 1 | -75.5193 | -25.746 | 0 | -49.7733 | 0 | N | -75
FMM | 2022-02-16 | 5 | Weekday | PACW | DN | 2021-12-23 | 6 | 1 | -74.0264 | -39.763 | 0 | -34.2634 | 0 | N | -74
FMM | 2022-02-16 | 6 | Weekday | PACW | DN | 2022-01-12 | 6 | 4 | -122.7823 | -12.389 | 0 | -110.3933 | 0 | N | -122
FMM | 2022-02-16 | 7 | Weekday | PACW | DN | 2021-12-30 | 8 | 1 | -136.5637 | -42.487 | 0 | -94.0767 | 0 | N | -136
FMM | 2022-02-16 | 8 | Weekday | PACW | DN | 2022-02-07 | 9 | 1 | -129.177 | 22.253 | -16.44 | -134.99 | 0 | N | -129
FMM | 2022-02-16 | 9 | Weekday | PACW | DN | 2022-02-03 | 9 | 4 | -113.9067 | -26.32 | -9.8933 | -77.6933 | 0 | N | -113
FMM | 2022-02-16 | 10 | Weekday | PACW | DN | 2022-01-07 | 10 | 2 | -136.8727 | -30.936 | -46.3567 | -59.58 | 0 | N | -136
FMM | 2022-02-16 | 11 | Weekday | PACW | DN | 2022-02-07 | 11 | 4 | -137.125 | -81.125 | -28.11 | -27.89 | 0 | N | -137
FMM | 2022-02-16 | 12 | Weekday | PACW | DN | 2022-02-08 | 12 | 3 | -112.3247 | -3.408 | 0.51667 | -109.4333 | 0 | N | -112
FMM | 2022-02-16 | 13 | Weekday | PACW | DN | 2022-02-14 | 13 | 3 | -110.1773 | 2.056 | -12.6767 | -99.5567 | 0 | N | -110
FMM | 2022-02-16 | 14 | Weekday | PACW | DN | 2022-01-13 | 14 | 3 | -140.7617 | -0.345 | 2.8667 | -143.2833 | 0 | N | -140
FMM | 2022-02-16 | 15 | Weekday | PACW | DN | 2022-01-10 | 15 | 4 | -117.1597 | -86.113 | -33 | 1.9533 | 0 | N | -117
FMM | 2022-02-16 | 16 | Weekday | PACW | DN | 2022-02-14 | 16 | 4 | -155.908 | 38.732 | -37.54 | -157.1 | 0 | N | -155
FMM | 2022-02-16 | 17 | Weekday | PACW | DN | 2022-02-04 | 17 | 2 | -109.1783 | 15.625 | 9.9733 | -134.7767 | 0 | N | -109
FMM | 2022-02-16 | 18 | Weekday | PACW | DN | 2022-01-17 | 18 | 4 | -111.2397 | -21.563 | 0 | -89.6767 | 0 | N | -111
FMM | 2022-02-16 | 19 | Weekday | PACW | DN | 2022-01-06 | 19 | 4 | -105.1053 | -57.622 | 0 | -47.4833 | 0 | N | -105
FMM | 2022-02-16 | 20 | Weekday | PACW | DN | 2022-02-08 | 21 | 1 | -140.6657 | -8.239 | 0 | -132.4267 | 0 | N | -140
FMM | 2022-02-16 | 21 | Weekday | PACW | DN | 2022-01-06 | 22 | 1 | -98.0567 | -21.59 | 0 | -76.4667 | 0 | N | -98
FMM | 2022-02-16 | 22 | Weekday | PACW | DN | 2021-12-23 | 22 | 2 | -98.293 | 5.867 | 0 | -104.16 | 0 | N | -98
FMM | 2022-02-16 | 23 | Weekday | PACW | DN | 2022-02-08 | 23 | 2 | -107.435 | -13.155 | 0 | -94.28 | 0 | N | -107
FMM | 2022-02-16 | 24 | Weekday | PACW | DN | 2021-12-22 | 24 | 3 | -124.0117 | 10.055 | 0 | -134.0667 | 0 | N | -124
FMM | 2022-02-16 | 1 | Weekday | PGE | UP | 2022-01-31 | 1 | 4 | 74.1993 | 43.866 | 0 | 30.3333 | 0 | N | 74
FMM | 2022-02-16 | 2 | Weekday | PGE | UP | 2022-01-31 | 2 | 4 | 59.4193 | 23.086 | 0 | 36.3333 | 0 | N | 59
FMM | 2022-02-16 | 3 | Weekday | PGE | UP | 2022-01-14 | 3 | 2 | 47.1703 | 12.837 | 0 | 34.3333 | 0 | N | 47
FMM | 2022-02-16 | 4 | Weekday | PGE | UP | 2021-12-22 | 5 | 1 | 56.343 | -1.657 | 0 | 58 | 0 | N | 56
FMM | 2022-02-16 | 5 | Weekday | PGE | UP | 2021-12-22 | 5 | 4 | 98.0353 | 28.702 | 0 | 69.3333 | 0 | N | 98
FMM | 2022-02-16 | 6 | Weekday | PGE | UP | 2022-02-03 | 6 | 3 | 123.144 | 31.144 | 0 | 92 | 0 | N | 123
FMM | 2022-02-16 | 7 | Weekday | PGE | UP | 2022-01-21 | 7 | 4 | 130.0607 | 35.394 | 0 | 94.6667 | 0 | N | 130
FMM | 2022-02-16 | 8 | Weekday | PGE | UP | 2022-01-13 | 9 | 1 | 77.219 | -4.781 | 0 | 82 | 0 | N | 77
FMM | 2022-02-16 | 9 | Weekday | PGE | UP | 2022-01-26 | 9 | 4 | 135.22 | 110.22 | 0 | 25 | 0 | N | 135
FMM | 2022-02-16 | 10 | Weekday | PGE | UP | 2022-01-05 | 10 | 3 | 164.2627 | 8.596 | 0 | 155.6667 | 0 | N | 164
FMM | 2022-02-16 | 11 | Weekday | PGE | UP | 2022-01-05 | 12 | 1 | 114.8767 | 14.21 | 0 | 100.6667 | 0 | N | 114
FMM | 2022-02-16 | 12 | Weekday | PGE | UP | 2022-02-09 | 12 | 4 | 166.8243 | 122.491 | 0 | 44.3333 | 0 | N | 166
FMM | 2022-02-16 | 13 | Weekday | PGE | UP | 2022-01-31 | 14 | 1 | 96.0147 | 23.348 | 0 | 72.6667 | 0 | N | 96
FMM | 2022-02-16 | 14 | Weekday | PGE | UP | 2022-01-06 | 14 | 4 | 105.5717 | 87.905 | 0 | 17.6667 | 0 | N | 105
FMM | 2022-02-16 | 15 | Weekday | PGE | UP | 2022-02-03 | 15 | 3 | 103.9987 | 11.332 | 0 | 92.6667 | 0 | N | 103
FMM | 2022-02-16 | 16 | Weekday | PGE | UP | 2022-02-14 | 16 | 4 | 163.989 | 48.989 | 0 | 115 | 0 | N | 163
FMM | 2022-02-16 | 17 | Weekday | PGE | UP | 2022-02-10 | 17 | 4 | 150.9333 | 17.6 | 0 | 133.3333 | 0 | N | 150
FMM | 2022-02-16 | 18 | Weekday | PGE | UP | 2022-02-03 | 18 | 4 | 143.6673 | 59.334 | 0 | 84.3333 | 0 | N | 143
FMM | 2022-02-16 | 19 | Weekday | PGE | UP | 2022-01-04 | 19 | 3 | 100.401 | 40.401 | 0 | 60 | 0 | N | 100
FMM | 2022-02-16 | 20 | Weekday | PGE | UP | 2021-12-22 | 20 | 4 | 95.911 | 50.911 | 0 | 45 | 0 | N | 95
FMM | 2022-02-16 | 21 | Weekday | PGE | UP | 2022-01-06 | 21 | 4 | 126.9473 | 67.614 | 0 | 59.3333 | 0 | N | 126
FMM | 2022-02-16 | 22 | Weekday | PGE | UP | 2021-12-24 | 22 | 2 | 122.5917 | 37.925 | 0 | 84.6667 | 0 | N | 122
FMM | 2022-02-16 | 23 | Weekday | PGE | UP | 2022-01-07 | 23 | 4 | 136.678 | 17.678 | 0 | 119 | 0 | N | 136
FMM | 2022-02-16 | 24 | Weekday | PGE | UP | 2022-01-05 | 24 | 3 | 76.7153 | 48.382 | 0 | 28.3333 | 0 | N | 76
FMM | 2022-02-16 | 1 | Weekday | PGE | DN | 2021-12-23 | 1 | 4 | -102.87 | -34.87 | 0 | -68 | 0 | N | -102
FMM | 2022-02-16 | 2 | Weekday | PGE | DN | 2021-12-30 | 3 | 1 | -92.1713 | -15.838 | 0 | -76.3333 | 0 | N | -92
FMM | 2022-02-16 | 3 | Weekday | PGE | DN | 2021-12-30 | 3 | 2 | -76.3797 | 2.287 | 0 | -78.6667 | 0 | N | -76
FMM | 2022-02-16 | 4 | Weekday | PGE | DN | 2021-12-27 | 4 | 4 | -91.2423 | -43.909 | 0 | -47.3333 | 0 | N | -91
FMM | 2022-02-16 | 5 | Weekday | PGE | DN | 2022-01-20 | 5 | 2 | -70.0913 | -8.758 | 0 | -61.3333 | 0 | N | -70
FMM | 2022-02-16 | 6 | Weekday | PGE | DN | 2021-12-24 | 6 | 4 | -136.2087 | 8.458 | 0 | -144.6667 | 0 | N | -136
FMM | 2022-02-16 | 7 | Weekday | PGE | DN | 2021-12-27 | 7 | 4 | -142.9487 | -196.282 | 0 | 53.3333 | 0 | N | -142
FMM | 2022-02-16 | 8 | Weekday | PGE | DN | 2022-01-11 | 9 | 1 | -151.94 | -25.94 | 0 | -126 | 0 | N | -151
FMM | 2022-02-16 | 9 | Weekday | PGE | DN | 2022-01-11 | 9 | 2 | -94.109 | -9.109 | 0 | -85 | 0 | N | -94
FMM | 2022-02-16 | 10 | Weekday | PGE | DN | 2022-01-20 | 10 | 2 | -99.6323 | -37.299 | 0 | -62.3333 | 0 | N | -99
FMM | 2022-02-16 | 11 | Weekday | PGE | DN | 2021-12-23 | 11 | 4 | -141.18 | -125.18 | 0 | -16 | 0 | N | -141
FMM | 2022-02-16 | 12 | Weekday | PGE | DN | 2021-12-31 | 12 | 4 | -130.4017 | -93.735 | 0 | -36.6667 | 0 | N | -130
FMM | 2022-02-16 | 13 | Weekday | PGE | DN | 2022-02-14 | 14 | 1 | -140.511 | -17.511 | 0 | -123 | 0 | N | -140
FMM | 2022-02-16 | 14 | Weekday | PGE | DN | 2022-02-14 | 14 | 2 | -110.0627 | -21.396 | 0 | -88.6667 | 0 | N | -110
FMM | 2022-02-16 | 15 | Weekday | PGE | DN | 2022-01-03 | 15 | 4 | -167.8243 | -67.491 | 0 | -100.3333 | 0 | N | -167
FMM | 2022-02-16 | 16 | Weekday | PGE | DN | 2022-02-04 | 16 | 4 | -153.8853 | 43.448 | 0 | -197.3333 | 0 | N | -153
FMM | 2022-02-16 | 17 | Weekday | PGE | DN | 2021-12-23 | 17 | 2 | -140.3577 | -49.691 | 0 | -90.6667 | 0 | N | -140
FMM | 2022-02-16 | 18 | Weekday | PGE | DN | 2021-12-30 | 19 | 1 | -199.197 | -43.197 | 0 | -156 | 0 | N | -199
FMM | 2022-02-16 | 19 | Weekday | PGE | DN | 2021-12-27 | 19 | 4 | -123.809 | -51.809 | 0 | -72 | 0 | N | -123
FMM | 2022-02-16 | 20 | Weekday | PGE | DN | 2022-01-17 | 21 | 1 | -112.5577 | 19.109 | 0 | -131.6667 | 0 | N | -112
FMM | 2022-02-16 | 21 | Weekday | PGE | DN | 2022-01-11 | 21 | 3 | -109.28 | -14.28 | 0 | -95 | 0 | N | -109
FMM | 2022-02-16 | 22 | Weekday | PGE | DN | 2022-01-13 | 23 | 1 | -90.972 | 13.028 | 0 | -104 | 0 | N | -90
FMM | 2022-02-16 | 23 | Weekday | PGE | DN | 2022-02-02 | 24 | 1 | -103.964 | -28.964 | 0 | -75 | 0 | N | -103
FMM | 2022-02-16 | 24 | Weekday | PGE | DN | 2022-01-14 | 1 | 1 | -100.933 | -13.933 | 0 | -87 | 0 | N | -100
FMM | 2022-02-16 | 1 | Weekday | PNM | UP | 2022-02-03 | 1 | 3 | 96.3803 | -7.993 | 0 | 104.3733 | 0 | N | 96
FMM | 2022-02-16 | 2 | Weekday | PNM | UP | 2022-01-28 | 2 | 2 | 90.863 | 3.453 | 0 | 87.41 | 0 | N | 90
FMM | 2022-02-16 | 3 | Weekday | PNM | UP | 2022-02-03 | 3 | 4 | 79.351 | 15.361 | 0 | 63.99 | 0 | N | 79
FMM | 2022-02-16 | 4 | Weekday | PNM | UP | 2022-01-26 | 4 | 2 | 79.129 | -5.381 | 0 | 84.51 | 0 | N | 79
FMM | 2022-02-16 | 5 | Weekday | PNM | UP | 2022-01-20 | 5 | 3 | 61.0973 | 8.974 | 0 | 52.1233 | 0 | N | 61
FMM | 2022-02-16 | 6 | Weekday | PNM | UP | 2022-01-27 | 7 | 1 | 81.435 | -6.495 | 1.0633 | 86.8667 | 0 | N | 81
FMM | 2022-02-16 | 7 | Weekday | PNM | UP | 2022-02-03 | 7 | 4 | 92.2473 | 32.594 | 14.7433 | 44.91 | 0 | N | 92
FMM | 2022-02-16 | 8 | Weekday | PNM | UP | 2022-02-03 | 9 | 1 | 130.1087 | 70.042 | 25.1967 | 34.87 | 0 | N | 130
FMM | 2022-02-16 | 9 | Weekday | PNM | UP | 2022-02-09 | 9 | 3 | 91.1837 | -2.343 | 2.4733 | 91.0533 | 0 | N | 91
FMM | 2022-02-16 | 10 | Weekday | PNM | UP | 2021-12-27 | 11 | 1 | 80.618 | 41.598 | -11.1067 | 50.1267 | 0 | N | 80
FMM | 2022-02-16 | 11 | Weekday | PNM | UP | 2022-01-14 | 11 | 4 | 94.144 | 45.494 | 6.31 | 42.34 | 0 | N | 94
FMM | 2022-02-16 | 12 | Weekday | PNM | UP | 2021-12-22 | 12 | 3 | 51.36 | 4.43 | -0.20666 | 47.1367 | 0 | N | 51
FMM | 2022-02-16 | 13 | Weekday | PNM | UP | 2021-12-24 | 13 | 2 | 115.2153 | 31.552 | 6.0067 | 77.6567 | 0 | N | 115
FMM | 2022-02-16 | 14 | Weekday | PNM | UP | 2022-02-11 | 14 | 2 | 106.544 | 124.204 | 4.1133 | -21.7733 | 0 | N | 106
FMM | 2022-02-16 | 15 | Weekday | PNM | UP | 2022-01-12 | 15 | 3 | 93.2373 | -2.996 | 5.3733 | 90.86 | 0 | N | 93
FMM | 2022-02-16 | 16 | Weekday | PNM | UP | 2022-01-17 | 16 | 3 | 77.5713 | 54.528 | 12.6867 | 10.3567 | 0 | N | 77
FMM | 2022-02-16 | 17 | Weekday | PNM | UP | 2021-12-29 | 17 | 3 | 113.6987 | -57.698 | -0.58 | 171.9767 | 0 | N | 113
FMM | 2022-02-16 | 18 | Weekday | PNM | UP | 2022-02-03 | 18 | 3 | 43.1477 | 45.201 | -0.08 | -1.9733 | 0 | N | 43
FMM | 2022-02-16 | 19 | Weekday | PNM | UP | 2022-01-06 | 19 | 3 | 88.5793 | 9.116 | 0 | 79.4633 | 0 | N | 88
FMM | 2022-02-16 | 20 | Weekday | PNM | UP | 2021-12-21 | 21 | 1 | 69.313 | 13.053 | 0 | 56.26 | 0 | N | 69
FMM | 2022-02-16 | 21 | Weekday | PNM | UP | 2022-02-03 | 21 | 4 | 89.1597 | 0.103 | 0 | 89.0567 | 0 | N | 89
FMM | 2022-02-16 | 22 | Weekday | PNM | UP | 2021-12-24 | 22 | 3 | 74.007 | 35.457 | 0 | 38.55 | 0 | N | 74
FMM | 2022-02-16 | 23 | Weekday | PNM | UP | 2022-01-05 | 23 | 3 | 71.321 | 6.361 | 0 | 64.96 | 0 | N | 71
FMM | 2022-02-16 | 24 | Weekday | PNM | UP | 2022-02-03 | 1 | 1 | 88.8993 | -1.624 | 0 | 90.5233 | 0 | N | 88
FMM | 2022-02-16 | 1 | Weekday | PNM | DN | 2021-12-30 | 2 | 1 | -79.216 | -3.786 | 0 | -75.43 | 0 | N | -79
FMM | 2022-02-16 | 2 | Weekday | PNM | DN | 2022-01-24 | 2 | 2 | -61.359 | 1.561 | 0 | -62.92 | 0 | N | -61
FMM | 2022-02-16 | 3 | Weekday | PNM | DN | 2021-12-23 | 3 | 2 | -68.8093 | 15.744 | 0 | -84.5533 | 0 | N | -68
FMM | 2022-02-16 | 4 | Weekday | PNM | DN | 2021-12-30 | 4 | 3 | -62.176 | -1.686 | 0 | -60.49 | 0 | N | -62
FMM | 2022-02-16 | 5 | Weekday | PNM | DN | 2022-01-25 | 6 | 1 | -74.0157 | -9.679 | 0 | -64.3367 | 0 | N | -74
FMM | 2022-02-16 | 6 | Weekday | PNM | DN | 2021-12-31 | 6 | 3 | -112.9853 | -7.512 | 0 | -105.4733 | 0 | N | -112
FMM | 2022-02-16 | 7 | Weekday | PNM | DN | 2022-01-31 | 7 | 4 | -77.0793 | 31.744 | -22.1367 | -86.6867 | 0 | N | -77
FMM | 2022-02-16 | 8 | Weekday | PNM | DN | 2022-01-24 | 9 | 1 | -76.588 | 2.482 | -3.2733 | -75.7967 | 0 | N | -76
FMM | 2022-02-16 | 9 | Weekday | PNM | DN | 2022-01-21 | 9 | 4 | -86.2323 | -84.749 | -24.0067 | 22.5233 | 0 | N | -86
FMM | 2022-02-16 | 10 | Weekday | PNM | DN | 2022-01-14 | 10 | 4 | -86.8193 | -17.796 | -5.42 | -63.6033 | 0 | N | -86
FMM | 2022-02-16 | 11 | Weekday | PNM | DN | 2021-12-28 | 11 | 4 | -97.262 | -70.752 | -27.1 | 0.59 | 0 | N | -97
FMM | 2022-02-16 | 12 | Weekday | PNM | DN | 2022-01-14 | 12 | 3 | -107.9703 | -25.447 | -3.8367 | -78.6867 | 0 | N | -107
FMM | 2022-02-16 | 13 | Weekday | PNM | DN | 2022-01-26 | 13 | 2 | -72.2067 | 58.93 | -1.6367 | -129.5 | 0 | N | -72
FMM | 2022-02-16 | 14 | Weekday | PNM | DN | 2021-12-22 | 14 | 2 | -96.611 | 7.169 | -15.0833 | -88.6967 | 0 | N | -96
FMM | 2022-02-16 | 15 | Weekday | PNM | DN | 2022-02-10 | 15 | 3 | -79.1223 | 27.781 | 2.1167 | -109.02 | 0 | N | -79
FMM | 2022-02-16 | 16 | Weekday | PNM | DN | 2022-01-26 | 16 | 4 | -108.838 | -33.088 | -11.1733 | -64.5767 | 0 | N | -108
FMM | 2022-02-16 | 17 | Weekday | PNM | DN | 2022-01-12 | 18 | 1 | -90.4297 | -15.463 | 0 | -74.9667 | 0 | N | -90
FMM | 2022-02-16 | 18 | Weekday | PNM | DN | 2021-12-24 | 18 | 2 | -100.8573 | -44.034 | 0 | -56.8233 | 0 | N | -100
FMM | 2022-02-16 | 19 | Weekday | PNM | DN | 2021-12-29 | 19 | 2 | -70.7743 | -13.361 | 0 | -57.4133 | 0 | N | -70
FMM | 2022-02-16 | 20 | Weekday | PNM | DN | 2021-12-23 | 20 | 3 | -75.1397 | 9.667 | 0 | -84.8067 | 0 | N | -75
FMM | 2022-02-16 | 21 | Weekday | PNM | DN | 2022-01-06 | 21 | 2 | -104.2253 | -1.792 | 0 | -102.4333 | 0 | N | -104
FMM | 2022-02-16 | 22 | Weekday | PNM | DN | 2022-01-27 | 22 | 2 | -76.1153 | 0.908 | 0 | -77.0233 | 0 | N | -76
FMM | 2022-02-16 | 23 | Weekday | PNM | DN | 2022-01-21 | 23 | 4 | -91.0747 | -1.198 | 0 | -89.8767 | 0 | N | -91
FMM | 2022-02-16 | 24 | Weekday | PNM | DN | 2022-01-21 | 24 | 3 | -67.451 | -4.541 | 0 | -62.91 | 0 | N | -67
FMM | 2022-02-16 | 1 | Weekday | PSEI | UP | 2021-12-27 | 1 | 3 | 81.8072 | 28.444 | 0 | 53.3632 | 0 | N | 81
FMM | 2022-02-16 | 2 | Weekday | PSEI | UP | 2021-12-27 | 2 | 4 | 63.1184 | 17.89 | 0 | 45.2284 | 0 | N | 63
FMM | 2022-02-16 | 3 | Weekday | PSEI | UP | 2022-02-08 | 3 | 2 | 110.2012 | -2.643 | 0 | 112.8442 | 0 | N | 110
FMM | 2022-02-16 | 4 | Weekday | PSEI | UP | 2022-01-05 | 4 | 3 | 91.1219 | -5.53 | 0 | 96.6519 | 0 | N | 91
FMM | 2022-02-16 | 5 | Weekday | PSEI | UP | 2022-02-08 | 5 | 3 | 39.7061 | -1.091 | 0 | 40.7971 | 0 | N | 39
FMM | 2022-02-16 | 6 | Weekday | PSEI | UP | 2021-12-30 | 6 | 3 | 112.2715 | -50.703 | 0 | 162.9745 | 0 | N | 112
FMM | 2022-02-16 | 7 | Weekday | PSEI | UP | 2021-12-28 | 7 | 4 | 117.3965 | 69.028 | 0 | 48.3685 | 0 | N | 117
FMM | 2022-02-16 | 8 | Weekday | PSEI | UP | 2022-01-05 | 9 | 1 | 102.1737 | 69.267 | 0 | 32.9067 | 0 | N | 102
FMM | 2022-02-16 | 9 | Weekday | PSEI | UP | 2021-12-29 | 9 | 3 | 144.8475 | 54.365 | 0 | 90.4825 | 0 | N | 144
FMM | 2022-02-16 | 10 | Weekday | PSEI | UP | 2022-02-07 | 10 | 2 | 91.4632 | 43.553 | 0 | 47.9102 | 0 | N | 91
FMM | 2022-02-16 | 11 | Weekday | PSEI | UP | 2022-02-14 | 11 | 2 | 123.8278 | 69.5 | 0 | 54.3278 | 0 | N | 123
FMM | 2022-02-16 | 12 | Weekday | PSEI | UP | 2021-12-23 | 12 | 4 | 122.5769 | 23.314 | 0 | 99.2629 | 0 | N | 122
FMM | 2022-02-16 | 13 | Weekday | PSEI | UP | 2022-01-06 | 13 | 2 | 110.7264 | 20.866 | 0 | 89.8604 | 0 | N | 110
FMM | 2022-02-16 | 14 | Weekday | PSEI | UP | 2022-01-07 | 14 | 2 | 74.2453 | 12.331 | 0 | 61.9143 | 0 | N | 74
FMM | 2022-02-16 | 15 | Weekday | PSEI | UP | 2021-12-23 | 15 | 3 | 142.1226 | 39.258 | 0 | 102.8646 | 0 | N | 142
FMM | 2022-02-16 | 16 | Weekday | PSEI | UP | 2022-01-03 | 16 | 4 | 114.6096 | 80.643 | 0 | 33.9666 | 0 | N | 114
FMM | 2022-02-16 | 17 | Weekday | PSEI | UP | 2022-01-03 | 17 | 4 | 147.9976 | 66.899 | 0 | 81.0986 | 0 | N | 147
FMM | 2022-02-16 | 18 | Weekday | PSEI | UP | 2022-01-28 | 19 | 1 | 125.6583 | 127.311 | 0 | -1.6527 | 0 | N | 125
FMM | 2022-02-16 | 19 | Weekday | PSEI | UP | 2022-02-11 | 19 | 3 | 138.0925 | 90.547 | 0 | 47.5455 | 0 | N | 138
FMM | 2022-02-16 | 20 | Weekday | PSEI | UP | 2021-12-27 | 21 | 1 | 102.5919 | 38.67 | 0 | 63.9219 | 0 | N | 102
FMM | 2022-02-16 | 21 | Weekday | PSEI | UP | 2021-12-27 | 22 | 1 | 118.8453 | 51.058 | 0 | 67.7873 | 0 | N | 118
FMM | 2022-02-16 | 22 | Weekday | PSEI | UP | 2021-12-29 | 23 | 1 | 99.3331 | 89.229 | 0 | 10.1041 | 0 | N | 99
FMM | 2022-02-16 | 23 | Weekday | PSEI | UP | 2022-01-03 | 23 | 3 | 108.4331 | 74.192 | 0 | 34.2411 | 0 | N | 108
FMM | 2022-02-16 | 24 | Weekday | PSEI | UP | 2022-02-03 | 24 | 2 | 73.5656 | 56.775 | 0 | 16.7906 | 0 | N | 73
FMM | 2022-02-16 | 1 | Weekday | PSEI | DN | 2022-02-09 | 1 | 2 | -68.4392 | -21.089 | 0 | -47.3502 | 0 | N | -68
FMM | 2022-02-16 | 2 | Weekday | PSEI | DN | 2022-01-21 | 2 | 2 | -87.0889 | 2.176 | 0 | -89.2649 | 0 | N | -87
FMM | 2022-02-16 | 3 | Weekday | PSEI | DN | 2022-01-26 | 4 | 1 | -70.1384 | 4.017 | 0 | -74.1554 | 0 | N | -70
FMM | 2022-02-16 | 4 | Weekday | PSEI | DN | 2022-02-10 | 4 | 2 | -74.9928 | -17.398 | 0 | -57.5948 | 0 | N | -74
FMM | 2022-02-16 | 5 | Weekday | PSEI | DN | 2021-12-30 | 6 | 1 | -154.8513 | -57.047 | 0 | -97.8043 | 0 | N | -154
FMM | 2022-02-16 | 6 | Weekday | PSEI | DN | 2022-01-18 | 6 | 2 | -109.8368 | -37.01 | 0 | -72.8268 | 0 | N | -109
FMM | 2022-02-16 | 7 | Weekday | PSEI | DN | 2022-01-20 | 8 | 1 | -84.9907 | -27.241 | 0 | -57.7497 | 0 | N | -84
FMM | 2022-02-16 | 8 | Weekday | PSEI | DN | 2022-01-20 | 9 | 1 | -47.457 | 14.396 | 0 | -61.853 | 0 | N | -47
FMM | 2022-02-16 | 9 | Weekday | PSEI | DN | 2022-01-24 | 9 | 3 | -109.6297 | -31.761 | 0 | -77.8687 | 0 | N | -109
FMM | 2022-02-16 | 10 | Weekday | PSEI | DN | 2022-02-08 | 10 | 3 | -97.7138 | -30.882 | 0 | -66.8318 | 0 | N | -97
FMM | 2022-02-16 | 11 | Weekday | PSEI | DN | 2022-02-09 | 11 | 3 | -103.8928 | -65.454 | 0 | -38.4388 | 0 | N | -103
FMM | 2022-02-16 | 12 | Weekday | PSEI | DN | 2022-01-13 | 12 | 4 | -156.0385 | -96.124 | 0 | -59.9145 | 0 | N | -156
FMM | 2022-02-16 | 13 | Weekday | PSEI | DN | 2021-12-23 | 13 | 4 | -114.1662 | 4.295 | 0 | -118.4612 | 0 | N | -114
FMM | 2022-02-16 | 14 | Weekday | PSEI | DN | 2022-02-11 | 14 | 3 | -122.803 | -102.832 | 0 | -19.971 | 0 | N | -122
FMM | 2022-02-16 | 15 | Weekday | PSEI | DN | 2022-01-21 | 15 | 4 | -99.1517 | -16.353 | 0 | -82.7987 | 0 | N | -99
FMM | 2022-02-16 | 16 | Weekday | PSEI | DN | 2022-02-14 | 16 | 3 | -145.7874 | -2.855 | 0 | -142.9324 | 0 | N | -145
FMM | 2022-02-16 | 17 | Weekday | PSEI | DN | 2022-01-24 | 17 | 4 | -116.6856 | -49.04 | 0 | -67.6456 | 0 | N | -116
FMM | 2022-02-16 | 18 | Weekday | PSEI | DN | 2021-12-21 | 18 | 3 | -153.7643 | -64.944 | 0 | -88.8203 | 0 | N | -153
FMM | 2022-02-16 | 19 | Weekday | PSEI | DN | 2021-12-29 | 19 | 3 | -94.2584 | -13.145 | 0 | -81.1134 | 0 | N | -94
FMM | 2022-02-16 | 20 | Weekday | PSEI | DN | 2022-01-24 | 20 | 3 | -90.4134 | -2.714 | 0 | -87.6994 | 0 | N | -90
FMM | 2022-02-16 | 21 | Weekday | PSEI | DN | 2022-02-09 | 21 | 2 | -91.6638 | -17.948 | 0 | -73.7158 | 0 | N | -91
FMM | 2022-02-16 | 22 | Weekday | PSEI | DN | 2022-01-17 | 23 | 1 | -37.9373 | -21.695 | 0 | -16.2423 | 0 | N | -37
FMM | 2022-02-16 | 23 | Weekday | PSEI | DN | 2022-01-14 | 24 | 1 | -42.6357 | -21.543 | 0 | -21.0927 | 0 | N | -42
FMM | 2022-02-16 | 24 | Weekday | PSEI | DN | 2022-02-03 | 1 | 1 | -90.9113 | -21.27 | 0 | -69.6413 | 0 | N | -90
FMM | 2022-02-16 | 1 | Weekday | SCL | UP | 2021-12-27 | 2 | 1 | 18.431 | 18.431 | 0 | 0 | 0 | N | 18
FMM | 2022-02-16 | 2 | Weekday | SCL | UP | 2022-01-06 | 2 | 4 | 14.193 | 14.193 | 0 | 0 | 0 | N | 14
FMM | 2022-02-16 | 3 | Weekday | SCL | UP | 2022-01-11 | 3 | 3 | 13.0143 | 13.0143 | 0 | 0 | 0 | N | 13
FMM | 2022-02-16 | 4 | Weekday | SCL | UP | 2021-12-21 | 4 | 3 | 17.068 | 17.068 | 0 | 0 | 0 | N | 17
FMM | 2022-02-16 | 5 | Weekday | SCL | UP | 2022-01-07 | 5 | 4 | 16.183 | 16.183 | 0 | 0 | 0 | N | 16
FMM | 2022-02-16 | 6 | Weekday | SCL | UP | 2022-02-01 | 6 | 4 | 27.927 | 27.927 | 0 | 0 | 0 | N | 27
FMM | 2022-02-16 | 7 | Weekday | SCL | UP | 2022-01-24 | 7 | 2 | 24.065 | 24.065 | 0 | 0 | 0 | N | 24
FMM | 2022-02-16 | 8 | Weekday | SCL | UP | 2022-01-26 | 8 | 3 | 33.55 | 33.55 | 0 | 0 | 0 | N | 33
FMM | 2022-02-16 | 9 | Weekday | SCL | UP | 2022-01-28 | 10 | 1 | 35.2 | 35.2 | 0 | 0 | 0 | N | 35
FMM | 2022-02-16 | 10 | Weekday | SCL | UP | 2021-12-21 | 10 | 2 | 31.527 | 31.527 | 0 | 0 | 0 | N | 31
FMM | 2022-02-16 | 11 | Weekday | SCL | UP | 2022-01-03 | 11 | 4 | 41.94 | 41.94 | 0 | 0 | 0 | N | 41
FMM | 2022-02-16 | 12 | Weekday | SCL | UP | 2022-01-19 | 12 | 3 | 28.667 | 28.667 | 0 | 0 | 0 | N | 28
FMM | 2022-02-16 | 13 | Weekday | SCL | UP | 2022-01-07 | 13 | 4 | 33.453 | 33.453 | 0 | 0 | 0 | N | 33
FMM | 2022-02-16 | 14 | Weekday | SCL | UP | 2021-12-22 | 15 | 1 | 27.162 | 27.162 | 0 | 0 | 0 | N | 27
FMM | 2022-02-16 | 15 | Weekday | SCL | UP | 2021-12-29 | 15 | 2 | 28.775 | 28.775 | 0 | 0 | 0 | N | 28
FMM | 2022-02-16 | 16 | Weekday | SCL | UP | 2022-01-07 | 16 | 2 | 29.232 | 29.232 | 0 | 0 | 0 | N | 29
FMM | 2022-02-16 | 17 | Weekday | SCL | UP | 2022-01-20 | 17 | 3 | 32.388 | 32.388 | 0 | 0 | 0 | N | 32
FMM | 2022-02-16 | 18 | Weekday | SCL | UP | 2021-12-31 | 18 | 2 | 25.11 | 25.11 | 0 | 0 | 0 | N | 25
FMM | 2022-02-16 | 19 | Weekday | SCL | UP | 2021-12-24 | 19 | 3 | 42.239 | 42.239 | 0 | 0 | 0 | N | 42
FMM | 2022-02-16 | 20 | Weekday | SCL | UP | 2021-12-31 | 20 | 4 | 43.029 | 43.029 | 0 | 0 | 0 | N | 43
FMM | 2022-02-16 | 21 | Weekday | SCL | UP | 2021-12-28 | 21 | 3 | 29.585 | 29.585 | 0 | 0 | 0 | N | 29
FMM | 2022-02-16 | 22 | Weekday | SCL | UP | 2021-12-30 | 23 | 1 | 24.35 | 24.35 | 0 | 0 | 0 | N | 24
FMM | 2022-02-16 | 23 | Weekday | SCL | UP | 2021-12-22 | 23 | 4 | 23.671 | 23.671 | 0 | 0 | 0 | N | 23
FMM | 2022-02-16 | 24 | Weekday | SCL | UP | 2021-12-27 | 24 | 2 | 23.089 | 23.089 | 0 | 0 | 0 | N | 23
FMM | 2022-02-16 | 1 | Weekday | SCL | DN | 2022-02-01 | 1 | 3 | -11.969 | -11.969 | 0 | 0 | 0 | N | -11
FMM | 2022-02-16 | 2 | Weekday | SCL | DN | 2022-02-08 | 3 | 1 | -9.5567 | -9.5567 | 0 | 0 | 0 | N | -9
FMM | 2022-02-16 | 3 | Weekday | SCL | DN | 2021-12-30 | 3 | 4 | -6.308 | -6.308 | 0 | 0 | 0 | N | -6
FMM | 2022-02-16 | 4 | Weekday | SCL | DN | 2022-01-25 | 4 | 4 | -11.415 | -11.415 | 0 | 0 | 0 | N | -11
FMM | 2022-02-16 | 5 | Weekday | SCL | DN | 2022-01-03 | 5 | 4 | -23.757 | -23.757 | 0 | 0 | 0 | N | -23
FMM | 2022-02-16 | 6 | Weekday | SCL | DN | 2021-12-31 | 6 | 3 | -29.954 | -29.954 | 0 | 0 | 0 | N | -29
FMM | 2022-02-16 | 7 | Weekday | SCL | DN | 2022-01-06 | 7 | 2 | -49.289 | -49.289 | 0 | 0 | 0 | N | -49
FMM | 2022-02-16 | 8 | Weekday | SCL | DN | 2021-12-24 | 8 | 3 | -24.471 | -24.471 | 0 | 0 | 0 | N | -24
FMM | 2022-02-16 | 9 | Weekday | SCL | DN | 2021-12-28 | 9 | 4 | -24.189 | -24.189 | 0 | 0 | 0 | N | -24
FMM | 2022-02-16 | 10 | Weekday | SCL | DN | 2021-12-28 | 10 | 2 | -20.581 | -20.581 | 0 | 0 | 0 | N | -20
FMM | 2022-02-16 | 11 | Weekday | SCL | DN | 2022-02-09 | 11 | 4 | -30.2 | -30.2 | 0 | 0 | 0 | N | -30
FMM | 2022-02-16 | 12 | Weekday | SCL | DN | 2022-01-21 | 12 | 4 | -32.596 | -32.596 | 0 | 0 | 0 | N | -32
FMM | 2022-02-16 | 13 | Weekday | SCL | DN | 2021-12-28 | 13 | 4 | -40.897 | -40.897 | 0 | 0 | 0 | N | -40
FMM | 2022-02-16 | 14 | Weekday | SCL | DN | 2022-01-14 | 15 | 1 | -38.837 | -38.837 | 0 | 0 | 0 | N | -38
FMM | 2022-02-16 | 15 | Weekday | SCL | DN | 2022-01-13 | 15 | 4 | -31.073 | -31.073 | 0 | 0 | 0 | N | -31
FMM | 2022-02-16 | 16 | Weekday | SCL | DN | 2022-02-03 | 16 | 3 | -24.798 | -24.798 | 0 | 0 | 0 | N | -24
FMM | 2022-02-16 | 17 | Weekday | SCL | DN | 2021-12-27 | 17 | 2 | -23.705 | -23.705 | 0 | 0 | 0 | N | -23
FMM | 2022-02-16 | 18 | Weekday | SCL | DN | 2021-12-28 | 18 | 4 | -36.442 | -36.442 | 0 | 0 | 0 | N | -36
FMM | 2022-02-16 | 19 | Weekday | SCL | DN | 2022-02-14 | 19 | 4 | -33.036 | -33.036 | 0 | 0 | 0 | N | -33
FMM | 2022-02-16 | 20 | Weekday | SCL | DN | 2022-01-04 | 20 | 3 | -13.504 | -13.504 | 0 | 0 | 0 | N | -13
FMM | 2022-02-16 | 21 | Weekday | SCL | DN | 2022-01-19 | 21 | 3 | -12.684 | -12.684 | 0 | 0 | 0 | N | -12
FMM | 2022-02-16 | 22 | Weekday | SCL | DN | 2022-01-04 | 22 | 2 | -12.125 | -12.125 | 0 | 0 | 0 | N | -12
FMM | 2022-02-16 | 23 | Weekday | SCL | DN | 2022-02-02 | 23 | 3 | -13.62 | -13.62 | 0 | 0 | 0 | N | -13
FMM | 2022-02-16 | 24 | Weekday | SCL | DN | 2022-01-14 | 24 | 4 | -12.917 | -12.917 | 0 | 0 | 0 | N | -12
FMM | 2022-02-16 | 1 | Weekday | SRP | UP | 2022-01-07 | 2 | 1 | 42.4252 | 40.069 | 0 | 2.3562 | 0 | N | 42
FMM | 2022-02-16 | 2 | Weekday | SRP | UP | 2021-12-24 | 3 | 1 | 35.1979 | 47.667 | 0 | -12.4691 | 0 | N | 35
FMM | 2022-02-16 | 3 | Weekday | SRP | UP | 2021-12-24 | 3 | 2 | 43.3471 | 40.276 | 0 | 3.0711 | 0 | N | 43
FMM | 2022-02-16 | 4 | Weekday | SRP | UP | 2022-01-31 | 4 | 4 | 69.5463 | 64.393 | 0 | 5.1533 | 0 | N | 69
FMM | 2022-02-16 | 5 | Weekday | SRP | UP | 2021-12-24 | 5 | 4 | 50.7042 | 49.917 | 0 | 0.78723 | 0 | N | 50
FMM | 2022-02-16 | 6 | Weekday | SRP | UP | 2022-02-11 | 6 | 3 | 70.0641 | 73.198 | 0 | -3.1339 | 0 | N | 70
FMM | 2022-02-16 | 7 | Weekday | SRP | UP | 2021-12-30 | 8 | 1 | 112.7264 | 79.199 | 11.8884 | 21.639 | 0 | N | 112
FMM | 2022-02-16 | 8 | Weekday | SRP | UP | 2022-01-11 | 8 | 4 | 115.4398 | 89.328 | 26.1118 | 0 | 0 | N | 115
FMM | 2022-02-16 | 9 | Weekday | SRP | UP | 2022-02-01 | 10 | 1 | 141.9615 | 107.314 | 39.7784 | -5.1309 | 0 | N | 141
FMM | 2022-02-16 | 10 | Weekday | SRP | UP | 2021-12-24 | 10 | 3 | 84.4463 | 60.196 | 30.0475 | -5.7972 | 0 | N | 84
FMM | 2022-02-16 | 11 | Weekday | SRP | UP | 2021-12-30 | 11 | 3 | 77.5848 | 64.85 | 14.3845 | -1.6497 | 0 | N | 77
FMM | 2022-02-16 | 12 | Weekday | SRP | UP | 2021-12-29 | 13 | 1 | 63.8228 | 43.822 | 21.7158 | -1.715 | 0 | N | 63
FMM | 2022-02-16 | 13 | Weekday | SRP | UP | 2022-01-03 | 14 | 1 | 49.0276 | 41.942 | 6.4056 | 0.68 | 0 | N | 49
FMM | 2022-02-16 | 14 | Weekday | SRP | UP | 2022-01-31 | 14 | 3 | 77.5231 | 32.482 | 43.7311 | 1.31 | 0 | N | 77
FMM | 2022-02-16 | 15 | Weekday | SRP | UP | 2022-01-31 | 15 | 3 | 76.849 | 20.191 | 56.9348 | -0.27682 | 0 | N | 76
FMM | 2022-02-16 | 16 | Weekday | SRP | UP | 2021-12-27 | 17 | 1 | 84.254 | 48.624 | 3.3495 | 32.2805 | 0 | N | 84
FMM | 2022-02-16 | 17 | Weekday | SRP | UP | 2022-01-19 | 17 | 2 | 58.8105 | 52.465 | 7.4858 | -1.1403 | 0 | N | 58
FMM | 2022-02-16 | 18 | Weekday | SRP | UP | 2021-12-23 | 18 | 2 | 84.6002 | 97.728 | 0 | -13.1278 | 0 | N | 84
FMM | 2022-02-16 | 19 | Weekday | SRP | UP | 2021-12-28 | 19 | 4 | 62.22 | 37.054 | 0 | 25.166 | 0 | N | 62
FMM | 2022-02-16 | 20 | Weekday | SRP | UP | 2022-02-03 | 21 | 1 | 65.9813 | 7.868 | 0 | 58.1133 | 0 | N | 65
FMM | 2022-02-16 | 21 | Weekday | SRP | UP | 2022-01-17 | 22 | 1 | 72.8761 | 79.876 | 0 | -6.9999 | 0 | N | 72
FMM | 2022-02-16 | 22 | Weekday | SRP | UP | 2022-02-14 | 22 | 4 | 64.0061 | 12.28 | 0 | 51.7261 | 0 | N | 64
FMM | 2022-02-16 | 23 | Weekday | SRP | UP | 2022-02-07 | 23 | 4 | 45.9223 | 41.856 | 0 | 4.0663 | 0 | N | 45
FMM | 2022-02-16 | 24 | Weekday | SRP | UP | 2022-02-02 | 24 | 2 | 43.2536 | 36.058 | 0 | 7.1956 | 0 | N | 43
FMM | 2022-02-16 | 1 | Weekday | SRP | DN | 2022-01-03 | 1 | 3 | -40.4417 | -40.905 | 0 | 0.46333 | 0 | N | -40
FMM | 2022-02-16 | 2 | Weekday | SRP | DN | 2022-01-04 | 2 | 3 | -34.9609 | -33.615 | 0 | -1.3459 | 0 | N | -34
FMM | 2022-02-16 | 3 | Weekday | SRP | DN | 2022-02-01 | 4 | 1 | -50.5219 | -4.839 | 0 | -45.6829 | 0 | N | -50
FMM | 2022-02-16 | 4 | Weekday | SRP | DN | 2022-01-04 | 4 | 3 | -57.8319 | -34.252 | 0 | -23.5799 | 0 | N | -57
FMM | 2022-02-16 | 5 | Weekday | SRP | DN | 2022-01-11 | 6 | 1 | -90.6367 | -93.373 | 0 | 2.7363 | 0 | N | -90
FMM | 2022-02-16 | 6 | Weekday | SRP | DN | 2022-02-01 | 6 | 2 | -57.9612 | -42.646 | 0 | -15.3152 | 0 | N | -57
FMM | 2022-02-16 | 7 | Weekday | SRP | DN | 2021-12-27 | 8 | 1 | -47.4754 | -20.733 | 3.372 | -30.1144 | 0 | N | -47
FMM | 2022-02-16 | 8 | Weekday | SRP | DN | 2022-02-07 | 9 | 1 | -88.0619 | -81.484 | -6.7012 | 0.12333 | 0 | N | -88
FMM | 2022-02-16 | 9 | Weekday | SRP | DN | 2022-01-10 | 9 | 2 | -106.8354 | -102.179 | -4.8631 | 0.20667 | 0 | N | -106
FMM | 2022-02-16 | 10 | Weekday | SRP | DN | 2021-12-29 | 10 | 3 | -101.9351 | -95.158 | 25.871 | -32.6481 | 0 | N | -101
FMM | 2022-02-16 | 11 | Weekday | SRP | DN | 2022-01-11 | 11 | 2 | -114.6059 | -90.167 | -24.4989 | 0.06 | 0 | N | -114
FMM | 2022-02-16 | 12 | Weekday | SRP | DN | 2022-01-17 | 12 | 4 | -120.8854 | -93.748 | -27.7874 | 0.65 | 0 | N | -120
FMM | 2022-02-16 | 13 | Weekday | SRP | DN | 2021-12-23 | 13 | 3 | -82.2878 | -63.955 | -8.887 | -9.4458 | 0 | N | -82
FMM | 2022-02-16 | 14 | Weekday | SRP | DN | 2022-02-01 | 14 | 4 | -64.8731 | -86.997 | 1.6851 | 20.4388 | 0 | N | -64
FMM | 2022-02-16 | 15 | Weekday | SRP | DN | 2021-12-23 | 15 | 4 | -71.4821 | -65.018 | -3.1987 | -3.2654 | 0 | N | -71
FMM | 2022-02-16 | 16 | Weekday | SRP | DN | 2022-01-27 | 17 | 1 | -55.3332 | -25.613 | -12.9671 | -16.7531 | 0 | N | -55
FMM | 2022-02-16 | 17 | Weekday | SRP | DN | 2022-01-21 | 17 | 4 | -86.3625 | -30.91 | 0.023333 | -55.4758 | 0 | N | -86
FMM | 2022-02-16 | 18 | Weekday | SRP | DN | 2022-02-14 | 18 | 3 | -86.7765 | -61.177 | 0 | -25.5995 | 0 | N | -86
FMM | 2022-02-16 | 19 | Weekday | SRP | DN | 2022-02-11 | 19 | 4 | -70.9633 | -24.842 | 0 | -46.1213 | 0 | N | -70
FMM | 2022-02-16 | 20 | Weekday | SRP | DN | 2022-02-14 | 20 | 3 | -38.8895 | -17.101 | 0 | -21.7885 | 0 | N | -38
FMM | 2022-02-16 | 21 | Weekday | SRP | DN | 2022-01-13 | 21 | 4 | -46.5533 | -49.04 | 0 | 2.4867 | 0 | N | -46
FMM | 2022-02-16 | 22 | Weekday | SRP | DN | 2022-01-13 | 22 | 2 | -43.282 | -45.582 | 0 | 2.3 | 0 | N | -43
FMM | 2022-02-16 | 23 | Weekday | SRP | DN | 2021-12-31 | 23 | 3 | -70.9585 | -50.805 | 0 | -20.1535 | 0 | N | -70
FMM | 2022-02-16 | 24 | Weekday | SRP | DN | 2021-12-23 | 24 | 2 | -48.7395 | -30.617 | 0 | -18.1225 | 0 | N | -48
FMM | 2022-02-16 | 7 | Weekday | TEPC | UP | 2022-02-01 | 8 | 1 | -0.70905 | 0 | 0 | 0 | -0.70905 | Y
FMM | 2022-02-16 | 8 | Weekday | TEPC | UP | 2022-02-01 | 8 | 3 | 4.6513 | 0 | 0 | 0 | 4.6513 | Y
FMM | 2022-02-16 | 9 | Weekday | TEPC | UP | 2022-02-04 | 9 | 4 | 76.4104 | 13.7437 | 32.8667 | 29.8 | 0 | Y
FMM | 2022-02-16 | 10 | Weekday | TEPC | UP | 2022-01-28 | 10 | 2 | 62.1967 | 27.7634 | 37.1 | -2.6667 | 0 | Y
FMM | 2022-02-16 | 11 | Weekday | TEPC | UP | 2022-02-04 | 11 | 3 | 100.9239 | 63.7572 | 34.5 | 2.6667 | 0 | Y
FMM | 2022-02-16 | 12 | Weekday | TEPC | UP | 2022-02-10 | 12 | 4 | 55.8361 | 16.1361 | 0.73333 | 38.9667 | 0 | Y
FMM | 2022-02-16 | 13 | Weekday | TEPC | UP | 2022-02-02 | 13 | 4 | 108.626 | 31.326 | 58.0333 | 19.2667 | 0 | Y
FMM | 2022-02-16 | 14 | Weekday | TEPC | UP | 2022-01-31 | 15 | 1 | 104.2587 | 40.192 | 75.9667 | -11.9 | 0 | Y
FMM | 2022-02-16 | 15 | Weekday | TEPC | UP | 2022-02-08 | 15 | 3 | 107.7987 | 94.532 | 10.9667 | 2.3 | 0 | Y
FMM | 2022-02-16 | 16 | Weekday | TEPC | UP | 2022-02-04 | 16 | 4 | 108.4277 | 67.061 | 24.5333 | 16.8333 | 0 | Y
FMM | 2022-02-16 | 17 | Weekday | TEPC | UP | 2022-02-08 | 18 | 1 | 73.9053 | 33.672 | -1.3 | 41.5333 | 0 | Y
FMM | 2022-02-16 | 18 | Weekday | TEPC | UP | 2022-02-04 | 18 | 2 | 64.089 | 42.589 | 0 | 21.5 | 0 | Y
FMM | 2022-02-16 | 19 | Weekday | TEPC | UP | 2022-02-09 | 20 | 1 | 2.2937 | 9.627 | 0 | -7.3333 | 0 | Y
FMM | 2022-02-16 | 20 | Weekday | TEPC | UP | 2022-02-10 | 20 | 4 | 21.003 | 3.603 | 0 | 17.4 | 0 | Y
FMM | 2022-02-16 | 21 | Weekday | TEPC | UP | 2022-01-24 | 21 | 3 | -8.2517 | -18.785 | 0 | 10.5333 | 0 | Y
FMM | 2022-02-16 | 22 | Weekday | TEPC | UP | 2022-01-28 | 23 | 1 | 4.6477 | -11.919 | 0 | 16.5667 | 0 | Y
FMM | 2022-02-16 | 23 | Weekday | TEPC | UP | 2022-02-01 | 23 | 2 | 23.2603 | 14.127 | 0 | 9.1333 | 0 | Y
FMM | 2022-02-16 | 24 | Weekday | TEPC | UP | 2022-01-25 | 24 | 2 | 37.4075 | 18.2075 | 0 | 19.2 | 0 | Y
FMM | 2022-02-16 | 1 | Weekday | TEPC | DN | 2022-02-11 | 1 | 3 | -25.6611 | 1.1722 | 0 | -26.8333 | 0 | Y
FMM | 2022-02-16 | 2 | Weekday | TEPC | DN | 2022-02-11 | 2 | 4 | -47.719 | 3.3143 | 0 | -51.0333 | 0 | Y
FMM | 2022-02-16 | 3 | Weekday | TEPC | DN | 2022-01-31 | 3 | 4 | -71.1234 | 0.0099 | 0 | -71.1333 | 0 | Y
FMM | 2022-02-16 | 4 | Weekday | TEPC | DN | 2022-02-11 | 4 | 3 | -34.7212 | 3.4788 | 0 | -38.2 | 0 | Y
FMM | 2022-02-16 | 5 | Weekday | TEPC | DN | 2022-02-11 | 5 | 4 | -27.9857 | 3.181 | 0 | -31.1667 | 0 | Y
FMM | 2022-02-16 | 6 | Weekday | TEPC | DN | 2022-01-26 | 7 | 1 | -21.8163 | -12.283 | 0 | -9.5333 | 0 | Y
FMM | 2022-02-16 | 7 | Weekday | TEPC | DN | 2022-02-14 | 7 | 4 | -141.138 | -141.138 | 0 | 0 | 0 | Y
FMM | 2022-02-16 | 8 | Weekday | TEPC | DN | 2022-02-10 | 8 | 2 | -212.412 | -176.012 | -13.9 | -22.5 | 0 | Y
FMM | 2022-02-16 | 9 | Weekday | TEPC | DN | 2022-01-31 | 9 | 2 | -50.7467 | -12.98 | -23.7333 | -14.0333 | 0 | Y
FMM | 2022-02-16 | 10 | Weekday | TEPC | DN | 2022-02-10 | 10 | 3 | -52.5148 | -26.6481 | 6.9333 | -32.8 | 0 | Y
FMM | 2022-02-16 | 11 | Weekday | TEPC | DN | 2022-02-02 | 12 | 1 | -18.7282 | 25.1051 | -2.4667 | -41.3667 | 0 | Y
FMM | 2022-02-16 | 12 | Weekday | TEPC | DN | 2022-01-31 | 12 | 2 | -41.3005 | 26.2328 | -0.13333 | -67.4 | 0 | Y
FMM | 2022-02-16 | 13 | Weekday | TEPC | DN | 2022-02-08 | 14 | 1 | 2.8127 | 9.846 | 3.8333 | -10.8667 | 0 | Y
FMM | 2022-02-16 | 14 | Weekday | TEPC | DN | 2022-02-09 | 14 | 4 | 5.1767 | 32.71 | 4.6 | -32.1333 | 0 | Y
FMM | 2022-02-16 | 15 | Weekday | TEPC | DN | 2022-02-09 | 16 | 1 | -23.1183 | -14.785 | 2.3667 | -10.7 | 0 | Y
FMM | 2022-02-16 | 16 | Weekday | TEPC | DN | 2022-02-02 | 17 | 1 | -16.5107 | 12.856 | -6.8333 | -22.5333 | 0 | Y
FMM | 2022-02-16 | 17 | Weekday | TEPC | DN | 2022-01-25 | 17 | 3 | -70.0093 | -23.676 | -9.4667 | -36.8667 | 0 | Y
FMM | 2022-02-16 | 18 | Weekday | TEPC | DN | 2022-02-03 | 19 | 1 | -101.0283 | -73.895 | 0 | -27.1333 | 0 | Y
FMM | 2022-02-16 | 19 | Weekday | TEPC | DN | 2022-02-08 | 19 | 3 | -155.32 | -72.52 | 0 | -82.8 | 0 | Y
FMM | 2022-02-16 | 20 | Weekday | TEPC | DN | 2022-02-08 | 21 | 1 | -54.7643 | -33.731 | 0 | -21.0333 | 0 | Y
FMM | 2022-02-16 | 21 | Weekday | TEPC | DN | 2022-02-03 | 21 | 4 | -80.3537 | -57.987 | 0 | -22.3667 | 0 | Y
FMM | 2022-02-16 | 22 | Weekday | TEPC | DN | 2022-02-02 | 22 | 3 | -72.2507 | -43.584 | 0 | -28.6667 | 0 | Y
FMM | 2022-02-16 | 23 | Weekday | TEPC | DN | 2022-02-02 | 23 | 3 | -63.202 | -8.202 | 0 | -55 | 0 | Y
FMM | 2022-02-16 | 24 | Weekday | TEPC | DN | 2022-01-28 | 1 | 1 | -22.4374 | -19.7707 | 0 | -2.6667 | 0 | Y
FMM | 2022-02-16 | 1 | Weekday | TIDC | UP | 2022-01-13 | 1 | 4 | 3.0278 | 3.0278 | 0 | 0 | 0 | N | 3
FMM | 2022-02-16 | 2 | Weekday | TIDC | UP | 2022-01-27 | 2 | 4 | 4.4176 | 4.4176 | 0 | 0 | 0 | N | 4
FMM | 2022-02-16 | 3 | Weekday | TIDC | UP | 2022-01-31 | 3 | 4 | 3.2295 | 3.2295 | 0 | 0 | 0 | N | 3
FMM | 2022-02-16 | 4 | Weekday | TIDC | UP | 2022-01-24 | 4 | 4 | 3.1755 | 3.1755 | 0 | 0 | 0 | N | 3
FMM | 2022-02-16 | 5 | Weekday | TIDC | UP | 2022-02-03 | 5 | 4 | 5.0878 | 5.0878 | 0 | 0 | 0 | N | 5
FMM | 2022-02-16 | 6 | Weekday | TIDC | UP | 2022-02-08 | 6 | 4 | 7.4626 | 7.4626 | 0 | 0 | 0 | N | 7
FMM | 2022-02-16 | 7 | Weekday | TIDC | UP | 2021-12-23 | 7 | 3 | 9.2239 | 9.2239 | 0 | 0 | 0 | N | 9
FMM | 2022-02-16 | 8 | Weekday | TIDC | UP | 2021-12-23 | 9 | 1 | 6.8648 | 6.8648 | 0 | 0 | 0 | N | 6
FMM | 2022-02-16 | 9 | Weekday | TIDC | UP | 2021-12-22 | 10 | 1 | 8.1464 | 8.1464 | 0 | 0 | 0 | N | 8
FMM | 2022-02-16 | 10 | Weekday | TIDC | UP | 2021-12-22 | 10 | 3 | 11.1461 | 11.1461 | 0 | 0 | 0 | N | 11
FMM | 2022-02-16 | 11 | Weekday | TIDC | UP | 2022-01-03 | 12 | 1 | 7.9062 | 7.9062 | 0 | 0 | 0 | N | 7
FMM | 2022-02-16 | 12 | Weekday | TIDC | UP | 2022-01-13 | 13 | 1 | 13.6716 | 13.6716 | 0 | 0 | 0 | N | 13
FMM | 2022-02-16 | 13 | Weekday | TIDC | UP | 2022-01-13 | 13 | 2 | 9.066 | 9.066 | 0 | 0 | 0 | N | 9
FMM | 2022-02-16 | 14 | Weekday | TIDC | UP | 2021-12-22 | 14 | 3 | 12.0397 | 12.0397 | 0 | 0 | 0 | N | 12
FMM | 2022-02-16 | 15 | Weekday | TIDC | UP | 2022-01-04 | 16 | 1 | 7.4592 | 7.4592 | 0 | 0 | 0 | N | 7
FMM | 2022-02-16 | 16 | Weekday | TIDC | UP | 2021-12-28 | 17 | 1 | 7.1866 | 7.1866 | 0 | 0 | 0 | N | 7
FMM | 2022-02-16 | 17 | Weekday | TIDC | UP | 2022-02-02 | 17 | 4 | 8.4505 | 8.4505 | 0 | 0 | 0 | N | 8
FMM | 2022-02-16 | 18 | Weekday | TIDC | UP | 2022-02-01 | 19 | 1 | 6.3377 | 6.3377 | 0 | 0 | 0 | N | 6
FMM | 2022-02-16 | 19 | Weekday | TIDC | UP | 2022-02-01 | 19 | 2 | 5.8701 | 5.8701 | 0 | 0 | 0 | N | 5
FMM | 2022-02-16 | 20 | Weekday | TIDC | UP | 2021-12-31 | 20 | 4 | 6.3026 | 6.3026 | 0 | 0 | 0 | N | 6
FMM | 2022-02-16 | 21 | Weekday | TIDC | UP | 2021-12-23 | 22 | 1 | 8.0921 | 8.0921 | 0 | 0 | 0 | N | 8
FMM | 2022-02-16 | 22 | Weekday | TIDC | UP | 2022-02-08 | 22 | 2 | 5.3499 | 5.3499 | 0 | 0 | 0 | N | 5
FMM | 2022-02-16 | 23 | Weekday | TIDC | UP | 2022-02-08 | 23 | 4 | 4.8174 | 4.8174 | 0 | 0 | 0 | N | 4
FMM | 2022-02-16 | 24 | Weekday | TIDC | UP | 2021-12-23 | 1 | 1 | 3.7847 | 3.7847 | 0 | 0 | 0 | N | 3
FMM | 2022-02-16 | 1 | Weekday | TIDC | DN | 2022-01-05 | 1 | 3 | -3.5425 | -3.5425 | 0 | 0 | 0 | N | -3
FMM | 2022-02-16 | 2 | Weekday | TIDC | DN | 2022-01-18 | 3 | 1 | -2.6658 | -2.6658 | 0 | 0 | 0 | N | -2
FMM | 2022-02-16 | 3 | Weekday | TIDC | DN | 2021-12-31 | 4 | 1 | -3.1937 | -3.1937 | 0 | 0 | 0 | N | -3
FMM | 2022-02-16 | 4 | Weekday | TIDC | DN | 2021-12-31 | 4 | 2 | -2.9437 | -2.9437 | 0 | 0 | 0 | N | -2
FMM | 2022-02-16 | 5 | Weekday | TIDC | DN | 2022-01-10 | 5 | 4 | -3.2416 | -3.2416 | 0 | 0 | 0 | N | -3
FMM | 2022-02-16 | 6 | Weekday | TIDC | DN | 2021-12-30 | 7 | 1 | -5.5572 | -5.5572 | 0 | 0 | 0 | N | -5
FMM | 2022-02-16 | 7 | Weekday | TIDC | DN | 2021-12-24 | 7 | 4 | -5.7588 | -5.7588 | 0 | 0 | 0 | N | -5
FMM | 2022-02-16 | 8 | Weekday | TIDC | DN | 2021-12-28 | 8 | 3 | -6.2515 | -6.2515 | 0 | 0 | 0 | N | -6
FMM | 2022-02-16 | 9 | Weekday | TIDC | DN | 2021-12-28 | 10 | 1 | -6.5332 | -6.5332 | 0 | 0 | 0 | N | -6
FMM | 2022-02-16 | 10 | Weekday | TIDC | DN | 2021-12-31 | 11 | 1 | -9.1779 | -9.1779 | 0 | 0 | 0 | N | -9
FMM | 2022-02-16 | 11 | Weekday | TIDC | DN | 2022-01-31 | 12 | 1 | -9.1542 | -9.1542 | 0 | 0 | 0 | N | -9
FMM | 2022-02-16 | 12 | Weekday | TIDC | DN | 2022-01-13 | 12 | 3 | -11.3673 | -11.3673 | 0 | 0 | 0 | N | -11
FMM | 2022-02-16 | 13 | Weekday | TIDC | DN | 2022-01-28 | 14 | 1 | -10.2281 | -10.2281 | 0 | 0 | 0 | N | -10
FMM | 2022-02-16 | 14 | Weekday | TIDC | DN | 2021-12-28 | 14 | 4 | -9.1687 | -9.1687 | 0 | 0 | 0 | N | -9
FMM | 2022-02-16 | 15 | Weekday | TIDC | DN | 2021-12-21 | 15 | 2 | -11.3085 | -11.3085 | 0 | 0 | 0 | N | -11
FMM | 2022-02-16 | 16 | Weekday | TIDC | DN | 2022-01-28 | 16 | 3 | -11.4013 | -11.4013 | 0 | 0 | 0 | N | -11
FMM | 2022-02-16 | 17 | Weekday | TIDC | DN | 2022-01-06 | 17 | 2 | -8.4285 | -8.4285 | 0 | 0 | 0 | N | -8
FMM | 2022-02-16 | 18 | Weekday | TIDC | DN | 2022-01-07 | 19 | 1 | -9.2132 | -9.2132 | 0 | 0 | 0 | N | -9
FMM | 2022-02-16 | 19 | Weekday | TIDC | DN | 2022-01-17 | 19 | 2 | -7.533 | -7.533 | 0 | 0 | 0 | N | -7
FMM | 2022-02-16 | 20 | Weekday | TIDC | DN | 2022-01-31 | 20 | 3 | -4.9807 | -4.9807 | 0 | 0 | 0 | N | -4
FMM | 2022-02-16 | 21 | Weekday | TIDC | DN | 2022-01-21 | 21 | 2 | -2.7841 | -2.7841 | 0 | 0 | 0 | N | -2
FMM | 2022-02-16 | 22 | Weekday | TIDC | DN | 2022-02-02 | 23 | 1 | -4.2115 | -4.2115 | 0 | 0 | 0 | N | -4
FMM | 2022-02-16 | 23 | Weekday | TIDC | DN | 2021-12-29 | 23 | 2 | -5.55 | -5.55 | 0 | 0 | 0 | N | -5
FMM | 2022-02-16 | 24 | Weekday | TIDC | DN | 2022-02-03 | 24 | 4 | -4.4801 | -4.4801 | 0 | 0 | 0 | N | -4
FMM | 2022-02-17 | 1 | Weekday | AZPS | UP | 2022-02-10 | 1 | 2 | 50.8807 | 16.114 | 0 | 34.7667 | 0 | N | 50
FMM | 2022-02-17 | 2 | Weekday | AZPS | UP | 2022-01-12 | 2 | 2 | 53.3847 | 22.018 | 0 | 31.3667 | 0 | N | 53
FMM | 2022-02-17 | 3 | Weekday | AZPS | UP | 2022-01-06 | 4 | 1 | 50.0707 | -9.296 | 0 | 59.3667 | 0 | N | 50
FMM | 2022-02-17 | 4 | Weekday | AZPS | UP | 2022-01-06 | 5 | 1 | 82.3917 | -1.075 | 0 | 83.4667 | 0 | N | 82
FMM | 2022-02-17 | 5 | Weekday | AZPS | UP | 2022-01-31 | 5 | 3 | 69.7673 | 50.034 | 0 | 19.7333 | 0 | N | 69
FMM | 2022-02-17 | 6 | Weekday | AZPS | UP | 2022-02-03 | 6 | 4 | 54.7807 | 35.314 | 0 | 19.4667 | 0 | N | 54
FMM | 2022-02-17 | 7 | Weekday | AZPS | UP | 2022-01-27 | 8 | 1 | 142.0197 | 121.353 | 21.3333 | -0.66667 | 0 | N | 142
FMM | 2022-02-17 | 8 | Weekday | AZPS | UP | 2022-01-19 | 8 | 4 | 189.8987 | 141.932 | 37.8333 | 10.1333 | 0 | N | 189
FMM | 2022-02-17 | 9 | Weekday | AZPS | UP | 2021-12-24 | 9 | 2 | 220.2113 | 221.078 | 0.56667 | -1.4333 | 0 | N | 220
FMM | 2022-02-17 | 10 | Weekday | AZPS | UP | 2022-01-11 | 10 | 2 | 156.9167 | -27.65 | 115.2667 | 69.3 | 0 | N | 156
FMM | 2022-02-17 | 11 | Weekday | AZPS | UP | 2021-12-30 | 11 | 3 | 177.7167 | 69.55 | 72.1 | 36.0667 | 0 | N | 177
FMM | 2022-02-17 | 12 | Weekday | AZPS | UP | 2021-12-31 | 12 | 2 | 118.9993 | 108.566 | -6.7333 | 17.1667 | 0 | N | 118
FMM | 2022-02-17 | 13 | Weekday | AZPS | UP | 2022-01-06 | 13 | 4 | 92.9643 | 41.731 | 5.4333 | 45.8 | 0 | N | 92
FMM | 2022-02-17 | 14 | Weekday | AZPS | UP | 2022-01-31 | 14 | 3 | 187.3983 | 148.965 | 16.2667 | 22.1667 | 0 | N | 187
FMM | 2022-02-17 | 15 | Weekday | AZPS | UP | 2021-12-23 | 15 | 2 | 202.5093 | 141.076 | 2.7333 | 58.7 | 0 | N | 202
FMM | 2022-02-17 | 16 | Weekday | AZPS | UP | 2022-01-10 | 16 | 3 | 174.3597 | 111.093 | 65.7333 | -2.4667 | 0 | N | 174
FMM | 2022-02-17 | 17 | Weekday | AZPS | UP | 2022-01-13 | 17 | 2 | 184.1117 | 140.645 | 31.7667 | 11.7 | 0 | N | 184
FMM | 2022-02-17 | 18 | Weekday | AZPS | UP | 2022-01-04 | 18 | 2 | 102.0663 | 88.533 | 0.33333 | 13.2 | 0 | N | 102
FMM | 2022-02-17 | 19 | Weekday | AZPS | UP | 2022-01-11 | 19 | 4 | 97.5613 | 28.428 | 2.3333 | 66.8 | 0 | N | 97
FMM | 2022-02-17 | 20 | Weekday | AZPS | UP | 2022-02-02 | 20 | 3 | 122.6657 | 74.399 | 23 | 25.2667 | 0 | N | 122
FMM | 2022-02-17 | 21 | Weekday | AZPS | UP | 2022-02-04 | 21 | 3 | 62.2597 | 31.293 | -3 | 33.9667 | 0 | N | 62
FMM | 2022-02-17 | 22 | Weekday | AZPS | UP | 2022-01-26 | 22 | 3 | 86.1447 | 37.678 | 3.3333 | 45.1333 | 0 | N | 86
FMM | 2022-02-17 | 23 | Weekday | AZPS | UP | 2022-01-12 | 24 | 1 | 61.3957 | 34.029 | 0 | 27.3667 | 0 | N | 61
FMM | 2022-02-17 | 24 | Weekday | AZPS | UP | 2021-12-29 | 1 | 1 | 51.6497 | 11.583 | 0 | 40.0667 | 0 | N | 51
FMM | 2022-02-17 | 1 | Weekday | AZPS | DN | 2022-02-09 | 2 | 1 | -43.8687 | -4.302 | 0 | -39.5667 | 0 | N | -43
FMM | 2022-02-17 | 2 | Weekday | AZPS | DN | 2021-12-31 | 2 | 4 | -52.759 | -46.159 | 0 | -6.6 | 0 | N | -52
FMM | 2022-02-17 | 3 | Weekday | AZPS | DN | 2021-12-28 | 3 | 4 | -41.9213 | -39.488 | 0 | -2.4333 | 0 | N | -41
FMM | 2022-02-17 | 4 | Weekday | AZPS | DN | 2021-12-23 | 4 | 4 | -72.1713 | -51.538 | 0 | -20.6333 | 0 | N | -72
FMM | 2022-02-17 | 5 | Weekday | AZPS | DN | 2021-12-31 | 5 | 4 | -80.6297 | -66.163 | 0 | -14.4667 | 0 | N | -80
FMM | 2022-02-17 | 6 | Weekday | AZPS | DN | 2022-01-18 | 6 | 2 | -79.4953 | -57.662 | 0 | -21.8333 | 0 | N | -79
FMM | 2022-02-17 | 7 | Weekday | AZPS | DN | 2021-12-27 | 7 | 4 | -86.1267 | -84.56 | 2 | -3.5667 | 0 | N | -86
FMM | 2022-02-17 | 8 | Weekday | AZPS | DN | 2022-02-09 | 9 | 1 | -131.3793 | -113.146 | 9.3 | -27.5333 | 0 | N | -131
FMM | 2022-02-17 | 9 | Weekday | AZPS | DN | 2022-02-08 | 9 | 4 | -175.8733 | -91.64 | -20.5 | -63.7333 | 0 | N | -175
FMM | 2022-02-17 | 10 | Weekday | AZPS | DN | 2022-01-03 | 10 | 3 | -189.6963 | -94.563 | -95.5 | 0.36667 | 0 | N | -189
FMM | 2022-02-17 | 11 | Weekday | AZPS | DN | 2022-01-14 | 12 | 1 | -175.751 | -150.151 | -43.2 | 17.6 | 0 | N | -175
FMM | 2022-02-17 | 12 | Weekday | AZPS | DN | 2022-01-11 | 13 | 1 | -168.9763 | -64.643 | -93.8 | -10.5333 | 0 | N | -168
FMM | 2022-02-17 | 13 | Weekday | AZPS | DN | 2022-02-15 | 13 | 3 | -126.3233 | -117.79 | 5.8667 | -14.4 | 0 | N | -126
FMM | 2022-02-17 | 14 | Weekday | AZPS | DN | 2022-01-17 | 14 | 3 | -92.035 | -20.935 | -17.7333 | -53.3667 | 0 | N | -92
FMM | 2022-02-17 | 15 | Weekday | AZPS | DN | 2022-02-11 | 15 | 4 | -107.4957 | -70.229 | 0.9 | -38.1667 | 0 | N | -107
FMM | 2022-02-17 | 16 | Weekday | AZPS | DN | 2021-12-29 | 16 | 3 | -135.862 | -95.662 | -12.0333 | -28.1667 | 0 | N | -135
FMM | 2022-02-17 | 17 | Weekday | AZPS | DN | 2021-12-28 | 17 | 4 | -120.115 | -142.415 | 3 | 19.3 | 0 | N | -120
FMM | 2022-02-17 | 18 | Weekday | AZPS | DN | 2022-02-07 | 19 | 1 | -118.595 | -54.795 | 8 | -71.8 | 0 | N | -118
FMM | 2022-02-17 | 19 | Weekday | AZPS | DN | 2022-01-31 | 19 | 2 | -83.8237 | -52.057 | -1 | -30.7667 | 0 | N | -83
FMM | 2022-02-17 | 20 | Weekday | AZPS | DN | 2021-12-30 | 20 | 3 | -26.8467 | 4.72 | 0 | -31.5667 | 0 | N | -26
FMM | 2022-02-17 | 21 | Weekday | AZPS | DN | 2022-01-04 | 21 | 4 | -70.847 | -69.447 | 0 | -1.4 | 0 | N | -70
FMM | 2022-02-17 | 22 | Weekday | AZPS | DN | 2022-01-21 | 22 | 4 | -54.9137 | 13.553 | -7 | -61.4667 | 0 | N | -54
FMM | 2022-02-17 | 23 | Weekday | AZPS | DN | 2022-01-28 | 23 | 3 | -106.2633 | -8.93 | 0 | -97.3333 | 0 | N | -106
FMM | 2022-02-17 | 24 | Weekday | AZPS | DN | 2022-01-29 | 1 | 1 | -64.4933 | 2.04 | 0 | -66.5333 | 0 | N | -64
FMM | 2022-02-17 | 1 | Weekday | BANC | UP | 2022-01-07 | 1 | 4 | 13.276 | 13.276 | 0 | 0 | 0 | N | 13
FMM | 2022-02-17 | 2 | Weekday | BANC | UP | 2022-01-13 | 2 | 2 | 9.801 | 9.801 | 0 | 0 | 0 | N | 9
FMM | 2022-02-17 | 3 | Weekday | BANC | UP | 2022-01-27 | 3 | 3 | 11.493 | 11.493 | 0 | 0 | 0 | N | 11
FMM | 2022-02-17 | 4 | Weekday | BANC | UP | 2022-02-01 | 4 | 3 | 13.965 | 13.965 | 0 | 0 | 0 | N | 13
FMM | 2022-02-17 | 5 | Weekday | BANC | UP | 2021-12-24 | 5 | 4 | 22.882 | 22.882 | 0 | 0 | 0 | N | 22
FMM | 2022-02-17 | 6 | Weekday | BANC | UP | 2022-02-03 | 6 | 4 | 31.267 | 31.267 | 0 | 0 | 0 | N | 31
FMM | 2022-02-17 | 7 | Weekday | BANC | UP | 2021-12-23 | 7 | 3 | 34.058 | 34.058 | 0 | 0 | 0 | N | 34
FMM | 2022-02-17 | 8 | Weekday | BANC | UP | 2022-01-18 | 9 | 1 | 32.0233 | 32.89 | -0.86667 | 0 | 0 | N | 32
FMM | 2022-02-17 | 9 | Weekday | BANC | UP | 2022-01-17 | 9 | 4 | 43.2947 | 26.008 | 17.2867 | 0 | 0 | N | 43
FMM | 2022-02-17 | 10 | Weekday | BANC | UP | 2021-12-31 | 11 | 1 | 56.826 | 49.176 | 7.65 | 0 | 0 | N | 56
FMM | 2022-02-17 | 11 | Weekday | BANC | UP | 2022-01-13 | 12 | 1 | 52.765 | 28.575 | 24.19 | 0 | 0 | N | 52
FMM | 2022-02-17 | 12 | Weekday | BANC | UP | 2022-01-03 | 13 | 1 | 68.1637 | 48.057 | 20.1067 | 0 | 0 | N | 68
FMM | 2022-02-17 | 13 | Weekday | BANC | UP | 2022-01-11 | 14 | 1 | 56.45 | 17.69 | 38.76 | 0 | 0 | N | 56
FMM | 2022-02-17 | 14 | Weekday | BANC | UP | 2021-12-30 | 15 | 1 | 76.1103 | 24.077 | 52.0333 | 0 | 0 | N | 76
FMM | 2022-02-17 | 15 | Weekday | BANC | UP | 2021-12-22 | 16 | 1 | 48.337 | 14.737 | 33.6 | 0 | 0 | N | 48
FMM | 2022-02-17 | 16 | Weekday | BANC | UP | 2022-01-13 | 16 | 4 | 59.7327 | 43.026 | 16.7067 | 0 | 0 | N | 59
FMM | 2022-02-17 | 17 | Weekday | BANC | UP | 2022-01-28 | 17 | 3 | 52.7473 | 43.224 | 9.5233 | 0 | 0 | N | 52
FMM | 2022-02-17 | 18 | Weekday | BANC | UP | 2022-01-03 | 18 | 2 | 34.344 | 34.344 | 0 | 0 | 0 | N | 34
FMM | 2022-02-17 | 19 | Weekday | BANC | UP | 2021-12-23 | 19 | 2 | 41.666 | 41.666 | 0 | 0 | 0 | N | 41
FMM | 2022-02-17 | 20 | Weekday | BANC | UP | 2022-02-15 | 20 | 2 | 22.943 | 22.943 | 0 | 0 | 0 | N | 22
FMM | 2022-02-17 | 21 | Weekday | BANC | UP | 2022-01-31 | 21 | 3 | 25.108 | 25.108 | 0 | 0 | 0 | N | 25
FMM | 2022-02-17 | 22 | Weekday | BANC | UP | 2022-02-09 | 23 | 1 | 25.735 | 25.735 | 0 | 0 | 0 | N | 25
FMM | 2022-02-17 | 23 | Weekday | BANC | UP | 2021-12-22 | 24 | 1 | 17.416 | 17.416 | 0 | 0 | 0 | N | 17
FMM | 2022-02-17 | 24 | Weekday | BANC | UP | 2022-01-25 | 24 | 3 | 17.005 | 17.005 | 0 | 0 | 0 | N | 17
FMM | 2022-02-17 | 1 | Weekday | BANC | DN | 2022-01-04 | 1 | 2 | -12.814 | -12.814 | 0 | 0 | 0 | N | -12
FMM | 2022-02-17 | 2 | Weekday | BANC | DN | 2021-12-29 | 2 | 4 | -9.16 | -9.16 | 0 | 0 | 0 | N | -9
FMM | 2022-02-17 | 3 | Weekday | BANC | DN | 2021-12-28 | 3 | 3 | -7.175 | -7.175 | 0 | 0 | 0 | N | -7
FMM | 2022-02-17 | 4 | Weekday | BANC | DN | 2021-12-30 | 5 | 1 | -9.139 | -9.139 | 0 | 0 | 0 | N | -9
FMM | 2022-02-17 | 5 | Weekday | BANC | DN | 2022-01-03 | 6 | 1 | -16.937 | -16.937 | 0 | 0 | 0 | N | -16
FMM | 2022-02-17 | 6 | Weekday | BANC | DN | 2022-01-20 | 7 | 1 | -28.618 | -28.618 | 0 | 0 | 0 | N | -28
FMM | 2022-02-17 | 7 | Weekday | BANC | DN | 2022-01-07 | 7 | 4 | -27.369 | -27.369 | 0 | 0 | 0 | N | -27
FMM | 2022-02-17 | 8 | Weekday | BANC | DN | 2021-12-28 | 8 | 2 | -16.5823 | -16.899 | 0.31667 | 0 | 0 | N | -16
FMM | 2022-02-17 | 9 | Weekday | BANC | DN | 2022-02-14 | 9 | 4 | -49.0727 | -31.446 | -17.6267 | 0 | 0 | N | -49
FMM | 2022-02-17 | 10 | Weekday | BANC | DN | 2022-01-19 | 10 | 4 | -78.8507 | -40.044 | -38.8067 | 0 | 0 | N | -78
FMM | 2022-02-17 | 11 | Weekday | BANC | DN | 2021-12-30 | 11 | 2 | -60.1 | -52.89 | -7.21 | 0 | 0 | N | -60
FMM | 2022-02-17 | 12 | Weekday | BANC | DN | 2022-01-11 | 12 | 4 | -72.0033 | -55.97 | -16.0333 | 0 | 0 | N | -72
FMM | 2022-02-17 | 13 | Weekday | BANC | DN | 2022-01-04 | 13 | 4 | -61.6583 | 0.335 | -61.9933 | 0 | 0 | N | -61
FMM | 2022-02-17 | 14 | Weekday | BANC | DN | 2022-01-04 | 14 | 2 | -59.923 | -27.743 | -32.18 | 0 | 0 | N | -59
FMM | 2022-02-17 | 15 | Weekday | BANC | DN | 2021-12-23 | 15 | 4 | -68.2083 | -59.265 | -8.9433 | 0 | 0 | N | -68
FMM | 2022-02-17 | 16 | Weekday | BANC | DN | 2022-01-11 | 16 | 3 | -57.852 | -36.412 | -21.44 | 0 | 0 | N | -57
FMM | 2022-02-17 | 17 | Weekday | BANC | DN | 2022-01-18 | 17 | 3 | -50.0883 | -41.785 | -8.3033 | 0 | 0 | N | -50
FMM | 2022-02-17 | 18 | Weekday | BANC | DN | 2021-12-29 | 18 | 2 | -51.93 | -51.93 | 0 | 0 | 0 | N | -51
FMM | 2022-02-17 | 19 | Weekday | BANC | DN | 2022-01-03 | 19 | 3 | -34.514 | -34.514 | 0 | 0 | 0 | N | -34
FMM | 2022-02-17 | 20 | Weekday | BANC | DN | 2022-01-03 | 21 | 1 | -21.596 | -21.596 | 0 | 0 | 0 | N | -21
FMM | 2022-02-17 | 21 | Weekday | BANC | DN | 2022-02-14 | 21 | 4 | -19.136 | -19.135 | 0 | 0 | 0 | N | -19
FMM | 2022-02-17 | 22 | Weekday | BANC | DN | 2022-01-03 | 22 | 4 | -14.373 | -14.373 | 0 | 0 | 0 | N | -14
FMM | 2022-02-17 | 23 | Weekday | BANC | DN | 2022-01-03 | 24 | 1 | -24.314 | -24.314 | 0 | 0 | 0 | N | -24
FMM | 2022-02-17 | 24 | Weekday | BANC | DN | 2022-01-14 | 24 | 3 | -14.76 | -14.76 | 0 | 0 | 0 | N | -14
FMM | 2022-02-17 | 1 | Weekday | BCHA | UP | 2021-12-23 | 1 | 4 | 140.333 | 115.333 | 0 | 25 | 0 | N | 140
FMM | 2022-02-17 | 2 | Weekday | BCHA | UP | 2022-01-21 | 3 | 1 | 106.667 | 111.667 | 0 | -5 | 0 | N | 106
FMM | 2022-02-17 | 3 | Weekday | BCHA | UP | 2022-01-25 | 3 | 3 | 138.667 | 49.667 | 0 | 89 | 0 | N | 138
FMM | 2022-02-17 | 4 | Weekday | BCHA | UP | 2022-01-04 | 4 | 3 | 117.333 | 92.333 | 0 | 25 | 0 | N | 117
FMM | 2022-02-17 | 5 | Weekday | BCHA | UP | 2022-01-28 | 5 | 3 | 143 | 144 | 0 | -1 | 0 | N | 143
FMM | 2022-02-17 | 6 | Weekday | BCHA | UP | 2022-01-04 | 6 | 2 | 221.666 | 179.666 | 0 | 42 | 0 | N | 221
FMM | 2022-02-17 | 7 | Weekday | BCHA | UP | 2022-02-08 | 8 | 1 | 167 | 138 | 0 | 29 | 0 | N | 167
FMM | 2022-02-17 | 8 | Weekday | BCHA | UP | 2022-02-09 | 8 | 4 | 204 | 97 | 0 | 107 | 0 | N | 204
FMM | 2022-02-17 | 9 | Weekday | BCHA | UP | 2022-01-28 | 9 | 3 | 142.666 | 74.666 | 0 | 68 | 0 | N | 142
FMM | 2022-02-17 | 10 | Weekday | BCHA | UP | 2022-01-25 | 10 | 3 | 181.333 | 101.333 | 0 | 80 | 0 | N | 181
FMM | 2022-02-17 | 11 | Weekday | BCHA | UP | 2022-01-11 | 12 | 1 | 148 | 154 | 0 | -6 | 0 | N | 148
FMM | 2022-02-17 | 12 | Weekday | BCHA | UP | 2022-01-11 | 13 | 1 | 156 | 100 | 0 | 56 | 0 | N | 156
FMM | 2022-02-17 | 13 | Weekday | BCHA | UP | 2022-01-05 | 13 | 3 | 160 | 175 | 0 | -15 | 0 | N | 160
FMM | 2022-02-17 | 14 | Weekday | BCHA | UP | 2022-01-11 | 14 | 2 | 180 | 230 | 0 | -50 | 0 | N | 180
FMM | 2022-02-17 | 15 | Weekday | BCHA | UP | 2022-01-11 | 15 | 3 | 93 | 101 | 0 | -8 | 0 | N | 93
FMM | 2022-02-17 | 16 | Weekday | BCHA | UP | 2022-01-19 | 17 | 1 | 133 | 129 | 0 | 4 | 0 | N | 133
FMM | 2022-02-17 | 17 | Weekday | BCHA | UP | 2022-01-03 | 18 | 1 | 183.67 | 183.67 | 0 | 0 | 0 | N | 183
FMM | 2022-02-17 | 18 | Weekday | BCHA | UP | 2022-01-19 | 18 | 3 | 212 | 241 | 0 | -29 | 0 | N | 212
FMM | 2022-02-17 | 19 | Weekday | BCHA | UP | 2022-01-25 | 19 | 2 | 179.67 | 86.67 | 0 | 93 | 0 | N | 179
FMM | 2022-02-17 | 20 | Weekday | BCHA | UP | 2022-01-20 | 21 | 1 | 129 | 132 | 0 | -3 | 0 | N | 129
FMM | 2022-02-17 | 21 | Weekday | BCHA | UP | 2021-12-28 | 21 | 3 | 151 | 139 | 0 | 12 | 0 | N | 151
FMM | 2022-02-17 | 22 | Weekday | BCHA | UP | 2021-12-29 | 22 | 2 | 147 | 34 | 0 | 113 | 0 | N | 147
FMM | 2022-02-17 | 23 | Weekday | BCHA | UP | 2021-12-24 | 23 | 2 | 167 | 165 | 0 | 2 | 0 | N | 167
FMM | 2022-02-17 | 24 | Weekday | BCHA | UP | 2021-12-31 | 24 | 4 | 137.333 | 208.333 | 0 | -71 | 0 | N | 137
FMM | 2022-02-17 | 1 | Weekday | BCHA | DN | 2022-02-10 | 2 | 1 | -131.667 | -80.667 | 0 | -51 | 0 | N | -131
FMM | 2022-02-17 | 2 | Weekday | BCHA | DN | 2021-12-22 | 2 | 4 | -124.333 | -148.333 | 0 | 24 | 0 | N | -124
FMM | 2022-02-17 | 3 | Weekday | BCHA | DN | 2022-02-03 | 3 | 3 | -121.333 | -107.333 | 0 | -14 | 0 | N | -121
FMM | 2022-02-17 | 4 | Weekday | BCHA | DN | 2022-02-08 | 4 | 3 | -133.333 | -40.333 | 0 | -93 | 0 | N | -133
FMM | 2022-02-17 | 5 | Weekday | BCHA | DN | 2022-02-15 | 5 | 4 | -138 | -125 | 0 | -13 | 0 | N | -138
FMM | 2022-02-17 | 6 | Weekday | BCHA | DN | 2021-12-28 | 6 | 3 | -180.667 | -120.667 | 0 | -60 | 0 | N | -180
FMM | 2022-02-17 | 7 | Weekday | BCHA | DN | 2021-12-28 | 7 | 4 | -240 | -206 | 0 | -34 | 0 | N | -240
FMM | 2022-02-17 | 8 | Weekday | BCHA | DN | 2022-01-04 | 8 | 4 | -239 | -241 | 0 | 2 | 0 | N | -239
FMM | 2022-02-17 | 9 | Weekday | BCHA | DN | 2022-02-11 | 10 | 1 | -213.334 | -212.334 | 0 | -1 | 0 | N | -213
FMM | 2022-02-17 | 10 | Weekday | BCHA | DN | 2021-12-29 | 10 | 4 | -159 | -118 | 0 | -41 | 0 | N | -159
FMM | 2022-02-17 | 11 | Weekday | BCHA | DN | 2022-02-01 | 11 | 4 | -167.334 | -167.334 | 0 | 0 | 0 | N | -167
FMM | 2022-02-17 | 12 | Weekday | BCHA | DN | 2022-02-01 | 12 | 3 | -158 | -158 | 0 | 0 | 0 | N | -158
FMM | 2022-02-17 | 13 | Weekday | BCHA | DN | 2022-01-10 | 13 | 3 | -178 | -127 | 0 | -51 | 0 | N | -178
FMM | 2022-02-17 | 14 | Weekday | BCHA | DN | 2021-12-27 | 14 | 4 | -164 | -159 | 0 | -5 | 0 | N | -164
FMM | 2022-02-17 | 15 | Weekday | BCHA | DN | 2022-02-10 | 16 | 1 | -154.667 | -109.667 | 0 | -45 | 0 | N | -154
FMM | 2022-02-17 | 16 | Weekday | BCHA | DN | 2022-01-27 | 17 | 1 | -161.334 | -72.334 | 0 | -89 | 0 | N | -161
FMM | 2022-02-17 | 17 | Weekday | BCHA | DN | 2022-01-28 | 17 | 4 | -169 | -223 | 0 | 54 | 0 | N | -169
FMM | 2022-02-17 | 18 | Weekday | BCHA | DN | 2022-01-14 | 18 | 4 | -192.667 | -108.667 | 0 | -84 | 0 | N | -192
FMM | 2022-02-17 | 19 | Weekday | BCHA | DN | 2022-01-14 | 19 | 2 | -227 | -150 | 0 | -77 | 0 | N | -227
FMM | 2022-02-17 | 20 | Weekday | BCHA | DN | 2022-01-10 | 21 | 1 | -173 | -115 | 0 | -58 | 0 | N | -173
FMM | 2022-02-17 | 21 | Weekday | BCHA | DN | 2022-01-11 | 21 | 4 | -142 | -90 | 0 | -52 | 0 | N | -142
FMM | 2022-02-17 | 22 | Weekday | BCHA | DN | 2022-01-07 | 22 | 4 | -186 | -176 | 0 | -10 | 0 | N | -186
FMM | 2022-02-17 | 23 | Weekday | BCHA | DN | 2022-01-21 | 23 | 4 | -162 | -201 | 0 | 39 | 0 | N | -162
FMM | 2022-02-17 | 24 | Weekday | BCHA | DN | 2022-02-07 | 24 | 3 | -140 | -52 | 0 | -88 | 0 | N | -140
FMM | 2022-02-17 | 1 | Weekday | CISO | UP | 2022-01-25 | 2 | 1 | 534.7193 | 169.52 | 0 | 365.1993 | 0 | N | 534
FMM | 2022-02-17 | 2 | Weekday | CISO | UP | 2022-01-21 | 3 | 1 | 502.364 | 21.8 | 0 | 480.564 | 0 | N | 502
FMM | 2022-02-17 | 3 | Weekday | CISO | UP | 2022-01-25 | 3 | 4 | 652.928 | 38.3 | 0 | 614.628 | 0 | N | 652
FMM | 2022-02-17 | 4 | Weekday | CISO | UP | 2022-01-04 | 4 | 4 | 597.1217 | 75.83 | 0 | 521.2917 | 0 | N | 597
FMM | 2022-02-17 | 5 | Weekday | CISO | UP | 2022-01-04 | 5 | 3 | 558.912 | 50.82 | 0 | 508.092 | 0 | N | 558
FMM | 2022-02-17 | 6 | Weekday | CISO | UP | 2022-01-04 | 6 | 3 | 683.092 | -29.01 | 0 | 712.102 | 0 | N | 683
FMM | 2022-02-17 | 7 | Weekday | CISO | UP | 2021-12-23 | 7 | 2 | 698.4504 | 566.14 | -0.70333 | 133.0137 | 0 | N | 698
FMM | 2022-02-17 | 8 | Weekday | CISO | UP | 2021-12-24 | 8 | 4 | 1552.5191 | 30.9 | 1348.6082 | 173.0109 | 0 | N | 1552
FMM | 2022-02-17 | 9 | Weekday | CISO | UP | 2021-12-30 | 9 | 2 | 1357.1756 | 9.53 | 1294.6981 | 52.9475 | 0 | N | 1357
FMM | 2022-02-17 | 10 | Weekday | CISO | UP | 2022-02-15 | 10 | 2 | 1091.0758 | 86.22 | 1117.3839 | -112.5281 | 0 | N | 1091
FMM | 2022-02-17 | 11 | Weekday | CISO | UP | 2022-01-31 | 11 | 2 | 620.6467 | 481.35 | -58.5352 | 197.8319 | 0 | N | 620
FMM | 2022-02-17 | 12 | Weekday | CISO | UP | 2021-12-29 | 13 | 1 | 1155.1669 | 406.82 | 311.4742 | 436.8727 | 0 | N | 1155
FMM | 2022-02-17 | 13 | Weekday | CISO | UP | 2022-02-15 | 14 | 1 | 881.7354 | -275.04 | 1212.9098 | -56.1345 | 0 | N | 881
FMM | 2022-02-17 | 14 | Weekday | CISO | UP | 2021-12-23 | 15 | 1 | 1295.6039 | -144.85 | 1331.6726 | 108.7813 | 0 | N | 1295
FMM | 2022-02-17 | 15 | Weekday | CISO | UP | 2022-01-31 | 15 | 3 | 1554.3291 | -62.82 | 1686.4121 | -69.263 | 0 | N | 1554
FMM | 2022-02-17 | 16 | Weekday | CISO | UP | 2022-02-09 | 16 | 2 | 1181.9568 | 250.01 | 707.7857 | 224.1612 | 0 | N | 1181
FMM | 2022-02-17 | 17 | Weekday | CISO | UP | 2021-12-24 | 17 | 2 | 916.2179 | 514.7 | 29.6478 | 371.8701 | 0 | N | 916
FMM | 2022-02-17 | 18 | Weekday | CISO | UP | 2022-02-15 | 18 | 3 | 662.8048 | 584.61 | 37.9946 | 40.2001 | 0 | N | 662
FMM | 2022-02-17 | 19 | Weekday | CISO | UP | 2022-01-07 | 19 | 4 | 670.6815 | 143.25 | 0 | 527.4315 | 0 | N | 670
FMM | 2022-02-17 | 20 | Weekday | CISO | UP | 2021-12-31 | 20 | 2 | 603.4105 | 21.59 | 0 | 581.8205 | 0 | N | 603
FMM | 2022-02-17 | 21 | Weekday | CISO | UP | 2022-01-24 | 21 | 3 | 763.7143 | 161.21 | 0 | 602.5043 | 0 | N | 763
FMM | 2022-02-17 | 22 | Weekday | CISO | UP | 2022-01-04 | 23 | 1 | 667.9709 | 196.98 | 0 | 470.9909 | 0 | N | 667
FMM | 2022-02-17 | 23 | Weekday | CISO | UP | 2022-01-04 | 24 | 1 | 508.3946 | 224.11 | 0 | 284.2846 | 0 | N | 508
FMM | 2022-02-17 | 24 | Weekday | CISO | UP | 2022-02-10 | 1 | 1 | 695.511 | -28.16 | 0 | 723.671 | 0 | N | 695
FMM | 2022-02-17 | 1 | Weekday | CISO | DN | 2022-01-14 | 1 | 4 | -458.3297 | 154.54 | 0 | -612.8697 | 0 | N | -458
FMM | 2022-02-17 | 2 | Weekday | CISO | DN | 2022-02-15 | 2 | 4 | -450.7724 | -82.56 | 0 | -368.2124 | 0 | N | -450
FMM | 2022-02-17 | 3 | Weekday | CISO | DN | 2022-01-19 | 3 | 3 | -429.6917 | 45.43 | 0 | -475.1217 | 0 | N | -429
FMM | 2022-02-17 | 4 | Weekday | CISO | DN | 2022-01-21 | 4 | 4 | -250.2343 | 37.71 | 0 | -287.9443 | 0 | N | -250
FMM | 2022-02-17 | 5 | Weekday | CISO | DN | 2022-01-05 | 5 | 4 | -408.8405 | -74.09 | 0 | -334.7505 | 0 | N | -408
FMM | 2022-02-17 | 6 | Weekday | CISO | DN | 2021-12-31 | 6 | 4 | -590.4545 | -74.28 | 0 | -516.1745 | 0 | N | -590
FMM | 2022-02-17 | 7 | Weekday | CISO | DN | 2021-12-31 | 7 | 2 | -566.2875 | 39.92 | -0.013333 | -606.1941 | 0 | N | -566
FMM | 2022-02-17 | 8 | Weekday | CISO | DN | 2022-02-11 | 9 | 1 | -849.9428 | 62.24 | -762.8872 | -149.2956 | 0 | N | -849
FMM | 2022-02-17 | 9 | Weekday | CISO | DN | 2022-01-04 | 10 | 1 | -1332.3114 | -246.28 | -879.7846 | -206.2468 | 0 | N | -1332
FMM | 2022-02-17 | 10 | Weekday | CISO | DN | 2022-01-04 | 10 | 2 | -1385.0446 | -236.37 | -805.6078 | -343.0668 | 0 | N | -1385
FMM | 2022-02-17 | 11 | Weekday | CISO | DN | 2022-02-15 | 11 | 3 | -1340.749 | -430.09 | -487.2816 | -423.3773 | 0 | N | -1340
FMM | 2022-02-17 | 12 | Weekday | CISO | DN | 2021-12-31 | 13 | 1 | -1271.9732 | 67.74 | -966.721 | -372.9922 | 0 | N | -1271
FMM | 2022-02-17 | 13 | Weekday | CISO | DN | 2022-01-14 | 13 | 3 | -1015.062 | -75.05 | -871.6764 | -68.3355 | 0 | N | -1015
FMM | 2022-02-17 | 14 | Weekday | CISO | DN | 2022-02-14 | 15 | 1 | -1032.9931 | -415.72 | -329.6082 | -287.6649 | 0 | N | -1032
FMM | 2022-02-17 | 15 | Weekday | CISO | DN | 2022-01-24 | 15 | 4 | -880.3958 | -349.05 | -475.2932 | -56.0526 | 0 | N | -880
FMM | 2022-02-17 | 16 | Weekday | CISO | DN | 2022-01-24 | 17 | 1 | -1230.5131 | -62.33 | -1101.1954 | -66.9876 | 0 | N | -1230
FMM | 2022-02-17 | 17 | Weekday | CISO | DN | 2022-02-14 | 17 | 3 | -1046.1361 | -231.55 | -766.9919 | -47.5942 | 0 | N | -1046
FMM | 2022-02-17 | 18 | Weekday | CISO | DN | 2022-01-13 | 19 | 1 | -760.8708 | -669.72 | 0 | -91.1508 | 0 | N | -760
FMM | 2022-02-17 | 19 | Weekday | CISO | DN | 2022-01-13 | 19 | 2 | -673.9111 | -624.19 | 0 | -49.7211 | 0 | N | -673
FMM | 2022-02-17 | 20 | Weekday | CISO | DN | 2022-01-21 | 20 | 4 | -384.9537 | 103.27 | 0 | -488.2237 | 0 | N | -384
FMM | 2022-02-17 | 21 | Weekday | CISO | DN | 2021-12-28 | 21 | 4 | -365.2614 | -29.88 | 0 | -335.3814 | 0 | N | -365
FMM | 2022-02-17 | 22 | Weekday | CISO | DN | 2021-12-28 | 22 | 2 | -426.8584 | -98.03 | 0 | -328.8284 | 0 | N | -426
FMM | 2022-02-17 | 23 | Weekday | CISO | DN | 2022-01-07 | 23 | 4 | -493.5719 | -243.12 | 0 | -250.4519 | 0 | N | -493
FMM | 2022-02-17 | 24 | Weekday | CISO | DN | 2022-01-12 | 24 | 3 | -195.6505 | -99.97 | 0 | -95.6805 | 0 | N | -195
FMM | 2022-02-17 | 1 | Weekday | IPCO | UP | 2022-01-28 | 1 | 4 | 77.5927 | 18.936 | 0 | 58.6567 | 0 | N | 77
FMM | 2022-02-17 | 2 | Weekday | IPCO | UP | 2022-01-14 | 2 | 4 | 118.5277 | 1.811 | 0 | 116.7167 | 0 | N | 118
FMM | 2022-02-17 | 3 | Weekday | IPCO | UP | 2021-12-22 | 3 | 2 | 101.3817 | -7.595 | 0 | 108.9767 | 0 | N | 101
FMM | 2022-02-17 | 4 | Weekday | IPCO | UP | 2022-01-21 | 4 | 3 | 82.987 | 3.557 | 0 | 79.43 | 0 | N | 82
FMM | 2022-02-17 | 5 | Weekday | IPCO | UP | 2022-01-21 | 6 | 1 | 84.2183 | -1.985 | 0 | 86.2033 | 0 | N | 84
FMM | 2022-02-17 | 6 | Weekday | IPCO | UP | 2022-01-21 | 6 | 4 | 73.7297 | -17.397 | 0 | 91.1267 | 0 | N | 73
FMM | 2022-02-17 | 7 | Weekday | IPCO | UP | 2022-01-28 | 8 | 1 | 94.1933 | 21.45 | 0.016667 | 72.7267 | 0 | N | 94
FMM | 2022-02-17 | 8 | Weekday | IPCO | UP | 2022-01-21 | 9 | 1 | 128.1247 | 15.058 | -8.9333 | 122 | 0 | N | 128
FMM | 2022-02-17 | 9 | Weekday | IPCO | UP | 2022-01-05 | 9 | 2 | 109.377 | 0 | 0 | 0 | 109.377 | N | 109
FMM | 2022-02-17 | 10 | Weekday | IPCO | UP | 2022-01-12 | 11 | 1 | 132.6147 | 11.048 | 53.1067 | 68.46 | 0 | N | 132
FMM | 2022-02-17 | 11 | Weekday | IPCO | UP | 2022-01-07 | 12 | 1 | 156.6843 | 5.771 | 15.2767 | 135.6367 | 0 | Y | 150
FMM | 2022-02-17 | 12 | Weekday | IPCO | UP | 2022-01-28 | 12 | 2 | 95.424 | -11.796 | 27.8267 | 79.3933 | 0 | N | 95
FMM | 2022-02-17 | 13 | Weekday | IPCO | UP | 2022-01-13 | 13 | 2 | 89.9777 | 2.081 | -7.96 | 95.8567 | 0 | N | 89
FMM | 2022-02-17 | 14 | Weekday | IPCO | UP | 2021-12-30 | 14 | 3 | 105.2803 | 7.647 | 13.88 | 83.7533 | 0 | N | 105
FMM | 2022-02-17 | 15 | Weekday | IPCO | UP | 2022-02-14 | 15 | 4 | 89.4143 | 43.381 | 91.5067 | -45.4733 | 0 | N | 89
FMM | 2022-02-17 | 16 | Weekday | IPCO | UP | 2021-12-29 | 17 | 1 | 78.0937 | -7.693 | 13.5533 | 72.2333 | 0 | N | 78
FMM | 2022-02-17 | 17 | Weekday | IPCO | UP | 2021-12-29 | 18 | 1 | 88.2803 | 4.767 | 0 | 83.5133 | 0 | N | 88
FMM | 2022-02-17 | 18 | Weekday | IPCO | UP | 2022-01-27 | 19 | 1 | 106.1303 | 65.477 | 0 | 40.6533 | 0 | N | 106
FMM | 2022-02-17 | 19 | Weekday | IPCO | UP | 2022-01-10 | 20 | 1 | 76.4827 | 14.716 | 0 | 61.7667 | 0 | N | 76
FMM | 2022-02-17 | 20 | Weekday | IPCO | UP | 2021-12-29 | 20 | 3 | 95.4873 | 12.364 | 0 | 83.1233 | 0 | N | 95
FMM | 2022-02-17 | 21 | Weekday | IPCO | UP | 2022-01-11 | 21 | 3 | 101.7973 | -0.376 | 0 | 102.1733 | 0 | N | 101
FMM | 2022-02-17 | 22 | Weekday | IPCO | UP | 2021-12-24 | 22 | 4 | 133.027 | 51.407 | 0 | 81.62 | 0 | N | 133
FMM | 2022-02-17 | 23 | Weekday | IPCO | UP | 2021-12-29 | 24 | 1 | 102.675 | 17.865 | 0 | 84.81 | 0 | N | 102
FMM | 2022-02-17 | 24 | Weekday | IPCO | UP | 2022-01-29 | 1 | 1 | 105.7727 | 7.576 | 0 | 98.1967 | 0 | N | 105
FMM | 2022-02-17 | 1 | Weekday | IPCO | DN | 2021-12-27 | 1 | 3 | -125.5827 | -15.596 | 0 | -109.9867 | 0 | N | -125
FMM | 2022-02-17 | 2 | Weekday | IPCO | DN | 2021-12-27 | 3 | 1 | -95.866 | -19.366 | 0 | -76.5 | 0 | N | -95
FMM | 2022-02-17 | 3 | Weekday | IPCO | DN | 2021-12-27 | 3 | 2 | -69.8727 | -7.706 | 0 | -62.1667 | 0 | N | -69
FMM | 2022-02-17 | 4 | Weekday | IPCO | DN | 2021-12-24 | 4 | 4 | -102.3343 | 12.869 | 0 | -115.2033 | 0 | N | -102
FMM | 2022-02-17 | 5 | Weekday | IPCO | DN | 2022-02-11 | 6 | 1 | -102.581 | -33.751 | 0 | -68.83 | 0 | N | -102
FMM | 2022-02-17 | 6 | Weekday | IPCO | DN | 2022-02-11 | 6 | 2 | -116.438 | -8.918 | 0 | -107.52 | 0 | N | -116
FMM | 2022-02-17 | 7 | Weekday | IPCO | DN | 2022-02-11 | 7 | 4 | -90.4793 | 10.064 | -0.51 | -100.0333 | 0 | N | -90
FMM | 2022-02-17 | 8 | Weekday | IPCO | DN | 2021-12-31 | 9 | 1 | -77.1897 | -8.603 | 0.036667 | -68.6233 | 0 | N | -77
FMM | 2022-02-17 | 9 | Weekday | IPCO | DN | 2022-01-07 | 10 | 1 | -202.3307 | 1.716 | 0.80333 | -204.85 | 0 | N | -202
FMM | 2022-02-17 | 10 | Weekday | IPCO | DN | 2022-01-31 | 10 | 2 | -175.2683 | -33.735 | -89.48 | -52.0533 | 0 | N | -175
FMM | 2022-02-17 | 11 | Weekday | IPCO | DN | 2022-02-11 | 12 | 1 | -57.354 | 3.576 | -15.5033 | -45.4267 | 0 | N | -57
FMM | 2022-02-17 | 12 | Weekday | IPCO | DN | 2021-12-31 | 12 | 3 | -51.3893 | -35.926 | 5.81 | -21.2733 | 0 | N | -51
FMM | 2022-02-17 | 13 | Weekday | IPCO | DN | 2022-02-01 | 13 | 4 | -76.6127 | -5.396 | 1.44 | -72.6567 | 0 | N | -76
FMM | 2022-02-17 | 14 | Weekday | IPCO | DN | 2022-02-15 | 14 | 4 | -101.279 | 9.561 | -4.6467 | -106.1933 | 0 | N | -101
FMM | 2022-02-17 | 15 | Weekday | IPCO | DN | 2022-01-03 | 15 | 4 | -168.9323 | -73.889 | -38.2633 | -56.78 | 0 | N | -168
FMM | 2022-02-17 | 16 | Weekday | IPCO | DN | 2022-02-01 | 16 | 2 | -151.8853 | -10.992 | -2.0867 | -138.8067 | 0 | N | -151
FMM | 2022-02-17 | 17 | Weekday | IPCO | DN | 2022-01-13 | 17 | 2 | -150.141 | -35.131 | 6.1767 | -121.1867 | 0 | N | -150
FMM | 2022-02-17 | 18 | Weekday | IPCO | DN | 2022-02-10 | 18 | 4 | -197.8363 | 1.357 | 0 | -199.1933 | 0 | N | -197
FMM | 2022-02-17 | 19 | Weekday | IPCO | DN | 2022-02-10 | 19 | 4 | -139.5077 | 3.149 | 0 | -142.6567 | 0 | N | -139
FMM | 2022-02-17 | 20 | Weekday | IPCO | DN | 2022-02-10 | 20 | 4 | -96.044 | 19.416 | 0 | -115.46 | 0 | N | -96
FMM | 2022-02-17 | 21 | Weekday | IPCO | DN | 2021-12-22 | 21 | 4 | -109.966 | -20.626 | 0 | -89.34 | 0 | N | -109
FMM | 2022-02-17 | 22 | Weekday | IPCO | DN | 2022-02-01 | 23 | 1 | -130.0377 | 31.279 | 0 | -161.3167 | 0 | N | -130
FMM | 2022-02-17 | 23 | Weekday | IPCO | DN | 2022-01-03 | 23 | 3 | -126.2547 | 11.212 | 0 | -137.4667 | 0 | N | -126
FMM | 2022-02-17 | 24 | Weekday | IPCO | DN | 2022-02-15 | 24 | 2 | -136.9733 | 1.93 | 0 | -138.9033 | 0 | N | -136
FMM | 2022-02-17 | 1 | Weekday | LADWP | UP | 2022-01-17 | 1 | 3 | 89.747 | 12.697 | 0 | 77.05 | 0 | N | 89
FMM | 2022-02-17 | 2 | Weekday | LADWP | UP | 2022-01-17 | 2 | 2 | 94.3657 | 11.699 | 0 | 82.6667 | 0 | N | 94
FMM | 2022-02-17 | 3 | Weekday | LADWP | UP | 2022-01-26 | 3 | 3 | 78.275 | -0.065 | 0 | 78.34 | 0 | N | 78
FMM | 2022-02-17 | 4 | Weekday | LADWP | UP | 2022-01-26 | 4 | 3 | 65.2453 | 6.693 | 0 | 58.5523 | 0 | N | 65
FMM | 2022-02-17 | 5 | Weekday | LADWP | UP | 2022-01-17 | 6 | 1 | 87.8343 | -9.933 | 0 | 97.7673 | 0 | N | 87
FMM | 2022-02-17 | 6 | Weekday | LADWP | UP | 2021-12-27 | 6 | 2 | 94.3268 | 4.722 | 0 | 89.6048 | 0 | N | 94
FMM | 2022-02-17 | 7 | Weekday | LADWP | UP | 2022-01-05 | 7 | 4 | 89.8624 | 7.252 | 2.34 | 80.2704 | 0 | N | 89
FMM | 2022-02-17 | 8 | Weekday | LADWP | UP | 2021-12-24 | 8 | 3 | 164.0313 | 50.713 | 35.1898 | 78.1285 | 0 | N | 164
FMM | 2022-02-17 | 9 | Weekday | LADWP | UP | 2022-01-13 | 9 | 3 | 169.1117 | 32.683 | 128.4555 | 7.9732 | 0 | N | 169
FMM | 2022-02-17 | 10 | Weekday | LADWP | UP | 2022-01-31 | 11 | 1 | 219.0971 | 67.422 | 92.2837 | 59.3913 | 0 | N | 219
FMM | 2022-02-17 | 11 | Weekday | LADWP | UP | 2022-01-31 | 11 | 2 | 215.1453 | 113.436 | 23.2371 | 78.4722 | 0 | N | 215
FMM | 2022-02-17 | 12 | Weekday | LADWP | UP | 2021-12-23 | 12 | 3 | 167.0187 | 53.564 | 112.1312 | 1.3235 | 0 | N | 167
FMM | 2022-02-17 | 13 | Weekday | LADWP | UP | 2021-12-27 | 13 | 2 | 211.8081 | 132.253 | 124.0925 | -44.5374 | 0 | N | 211
FMM | 2022-02-17 | 14 | Weekday | LADWP | UP | 2021-12-27 | 14 | 2 | 232.0401 | 47.518 | 187.5785 | -3.0564 | 0 | N | 232
FMM | 2022-02-17 | 15 | Weekday | LADWP | UP | 2022-01-07 | 15 | 4 | 269.4364 | 64.363 | 200.639 | 4.4344 | 0 | N | 269
FMM | 2022-02-17 | 16 | Weekday | LADWP | UP | 2022-01-31 | 17 | 1 | 163.993 | 132.63 | 47.765 | -16.402 | 0 | N | 163
FMM | 2022-02-17 | 17 | Weekday | LADWP | UP | 2022-01-27 | 17 | 2 | 163.8159 | 35.827 | 41.6974 | 86.2915 | 0 | N | 163
FMM | 2022-02-17 | 18 | Weekday | LADWP | UP | 2022-02-15 | 18 | 2 | 55.2984 | 41.724 | 6.3396 | 7.2348 | 0 | N | 55
FMM | 2022-02-17 | 19 | Weekday | LADWP | UP | 2022-02-02 | 20 | 1 | 87.2361 | 11.29 | 0 | 75.9461 | 0 | N | 87
FMM | 2022-02-17 | 20 | Weekday | LADWP | UP | 2022-02-01 | 21 | 1 | 103.8526 | 11.263 | 0 | 92.5896 | 0 | N | 103
FMM | 2022-02-17 | 21 | Weekday | LADWP | UP | 2022-01-28 | 21 | 4 | 103.0799 | 96.267 | 0 | 6.8129 | 0 | N | 103
FMM | 2022-02-17 | 22 | Weekday | LADWP | UP | 2022-02-14 | 22 | 4 | 75.861 | 2.355 | 0 | 73.506 | 0 | N | 75
FMM | 2022-02-17 | 23 | Weekday | LADWP | UP | 2022-02-09 | 23 | 4 | 76.4493 | 38.727 | 0 | 37.7223 | 0 | N | 76
FMM | 2022-02-17 | 24 | Weekday | LADWP | UP | 2022-02-11 | 24 | 4 | 97.5134 | -19.827 | 0 | 117.3404 | 0 | N | 97
FMM | 2022-02-17 | 1 | Weekday | LADWP | DN | 2021-12-31 | 1 | 3 | -71.3236 | -38.874 | 0 | -32.4496 | 0 | N | -71
FMM | 2022-02-17 | 2 | Weekday | LADWP | DN | 2021-12-31 | 3 | 1 | -110.1688 | -6.325 | 0 | -103.8438 | 0 | N | -110
FMM | 2022-02-17 | 3 | Weekday | LADWP | DN | 2021-12-31 | 3 | 3 | -76.7789 | -7.106 | 0 | -69.6729 | 0 | N | -76
FMM | 2022-02-17 | 4 | Weekday | LADWP | DN | 2021-12-22 | 4 | 4 | -67.322 | -0.909 | 0 | -66.413 | 0 | N | -67
FMM | 2022-02-17 | 5 | Weekday | LADWP | DN | 2022-02-01 | 5 | 4 | -79.0374 | -1.287 | 0 | -77.7504 | 0 | N | -79
FMM | 2022-02-17 | 6 | Weekday | LADWP | DN | 2021-12-31 | 6 | 2 | -126.1848 | -1.768 | 0 | -124.4168 | 0 | N | -126
FMM | 2022-02-17 | 7 | Weekday | LADWP | DN | 2022-01-31 | 7 | 4 | -109.1643 | 1.643 | 0.17667 | -110.984 | 0 | N | -109
FMM | 2022-02-17 | 8 | Weekday | LADWP | DN | 2022-02-11 | 8 | 4 | -154.434 | 21.053 | -120.9314 | -54.5557 | 0 | N | -154
FMM | 2022-02-17 | 9 | Weekday | LADWP | DN | 2022-01-24 | 9 | 2 | -216.5714 | 10.7 | -116.6891 | -110.5823 | 0 | N | -216
FMM | 2022-02-17 | 10 | Weekday | LADWP | DN | 2021-12-27 | 11 | 1 | -176.5105 | -56.713 | -108.3159 | -11.4816 | 0 | N | -176
FMM | 2022-02-17 | 11 | Weekday | LADWP | DN | 2021-12-29 | 12 | 1 | -258.5055 | 24.144 | -215.6501 | -66.9994 | 0 | N | -258
FMM | 2022-02-17 | 12 | Weekday | LADWP | DN | 2022-01-28 | 12 | 2 | -260.7639 | -131.621 | -95.6623 | -33.4807 | 0 | N | -260
FMM | 2022-02-17 | 13 | Weekday | LADWP | DN | 2021-12-31 | 13 | 4 | -250.483 | -6.005 | -207.1265 | -37.3515 | 0 | N | -250
FMM | 2022-02-17 | 14 | Weekday | LADWP | DN | 2021-12-31 | 14 | 4 | -188.8835 | 46.743 | -141.4426 | -94.1839 | 0 | N | -188
FMM | 2022-02-17 | 15 | Weekday | LADWP | DN | 2022-01-12 | 15 | 3 | -197.4314 | -43.135 | -109.7997 | -44.4967 | 0 | N | -197
FMM | 2022-02-17 | 16 | Weekday | LADWP | DN | 2022-01-21 | 16 | 2 | -206.9849 | 2.652 | -49.3311 | -160.3058 | 0 | N | -206
FMM | 2022-02-17 | 17 | Weekday | LADWP | DN | 2022-01-14 | 18 | 1 | -117.786 | -41.708 | -0.84064 | -75.2373 | 0 | N | -117
FMM | 2022-02-17 | 18 | Weekday | LADWP | DN | 2022-01-14 | 18 | 2 | -122.0212 | -26.653 | 0 | -95.3682 | 0 | N | -122
FMM | 2022-02-17 | 19 | Weekday | LADWP | DN | 2022-01-25 | 19 | 3 | -188.6023 | 15.152 | 0 | -203.7543 | 0 | N | -188
FMM | 2022-02-17 | 20 | Weekday | LADWP | DN | 2022-02-11 | 20 | 2 | -120.1977 | -26.288 | 0 | -93.9097 | 0 | N | -120
FMM | 2022-02-17 | 21 | Weekday | LADWP | DN | 2021-12-31 | 21 | 4 | -140.6809 | 31.695 | 0 | -172.3759 | 0 | N | -140
FMM | 2022-02-17 | 22 | Weekday | LADWP | DN | 2022-01-31 | 22 | 2 | -127.7731 | -34.619 | 0 | -93.1541 | 0 | N | -127
FMM | 2022-02-17 | 23 | Weekday | LADWP | DN | 2022-01-07 | 23 | 3 | -98.8837 | -52.815 | 0 | -46.0687 | 0 | N | -98
FMM | 2022-02-17 | 24 | Weekday | LADWP | DN | 2022-01-21 | 24 | 2 | -123.3914 | -30.126 | 0 | -93.2654 | 0 | N | -123
FMM | 2022-02-17 | 1 | Weekday | NEVP | UP | 2022-01-05 | 1 | 3 | 44.0943 | 31.161 | 0 | 12.9333 | 0 | N | 44
FMM | 2022-02-17 | 2 | Weekday | NEVP | UP | 2022-01-28 | 2 | 2 | 29.3233 | 7.24 | 0 | 22.0833 | 0 | N | 29
FMM | 2022-02-17 | 3 | Weekday | NEVP | UP | 2022-01-31 | 4 | 1 | 32.296 | 14.816 | 0 | 17.48 | 0 | N | 32
FMM | 2022-02-17 | 4 | Weekday | NEVP | UP | 2022-01-05 | 4 | 2 | 39.8733 | 9.54 | 0 | 30.3333 | 0 | N | 39
FMM | 2022-02-17 | 5 | Weekday | NEVP | UP | 2021-12-28 | 6 | 1 | 42.304 | 30.754 | 0 | 11.55 | 0 | N | 42
FMM | 2022-02-17 | 6 | Weekday | NEVP | UP | 2022-01-25 | 6 | 2 | 53.8143 | 21.781 | 0 | 32.0333 | 0 | N | 53
FMM | 2022-02-17 | 7 | Weekday | NEVP | UP | 2022-02-14 | 8 | 1 | 66.8533 | 15.88 | 63.5533 | -12.58 | 0 | N | 66
FMM | 2022-02-17 | 8 | Weekday | NEVP | UP | 2022-01-06 | 8 | 4 | 205.3237 | 76.167 | 119.8667 | 9.29 | 0 | N | 205
FMM | 2022-02-17 | 9 | Weekday | NEVP | UP | 2022-02-15 | 10 | 1 | 328.7006 | 83.894 | 236.8033 | 8.0033 | 0 | N | 328
FMM | 2022-02-17 | 10 | Weekday | NEVP | UP | 2022-01-31 | 10 | 2 | 197.0967 | 78.3 | 147.52 | -28.7233 | 0 | N | 197
FMM | 2022-02-17 | 11 | Weekday | NEVP | UP | 2022-02-01 | 12 | 1 | 166.4133 | 47.63 | 102.84 | 15.9433 | 0 | N | 166
FMM | 2022-02-17 | 12 | Weekday | NEVP | UP | 2022-02-01 | 12 | 3 | 173.7937 | 72.277 | 99.22 | 2.2967 | 0 | N | 173
FMM | 2022-02-17 | 13 | Weekday | NEVP | UP | 2021-12-31 | 13 | 2 | 258.1987 | 106.942 | 141.9 | 9.3567 | 0 | N | 258
FMM | 2022-02-17 | 14 | Weekday | NEVP | UP | 2022-01-31 | 15 | 1 | 249.4343 | 31.211 | 200.75 | 17.4733 | 0 | N | 249
FMM | 2022-02-17 | 15 | Weekday | NEVP | UP | 2021-12-24 | 15 | 4 | 259.8713 | 57.778 | 191.9967 | 10.0967 | 0 | N | 259
FMM | 2022-02-17 | 16 | Weekday | NEVP | UP | 2022-01-03 | 16 | 2 | 230.6247 | 85.338 | 151.07 | -5.7833 | 0 | N | 230
FMM | 2022-02-17 | 17 | Weekday | NEVP | UP | 2022-02-10 | 17 | 2 | 166.17 | 101.29 | 55.9 | 8.98 | 0 | N | 166
FMM | 2022-02-17 | 18 | Weekday | NEVP | UP | 2022-02-10 | 18 | 2 | 96.3457 | 87.789 | 0.17667 | 8.38 | 0 | N | 96
FMM | 2022-02-17 | 19 | Weekday | NEVP | UP | 2021-12-29 | 19 | 3 | 41.4957 | 16.629 | 0 | 24.8667 | 0 | N | 41
FMM | 2022-02-17 | 20 | Weekday | NEVP | UP | 2022-01-04 | 20 | 4 | 57.4203 | 57.377 | 0 | 0.043333 | 0 | N | 57
FMM | 2022-02-17 | 21 | Weekday | NEVP | UP | 2022-02-15 | 21 | 4 | 69.705 | 12.725 | 0 | 56.98 | 0 | N | 69
FMM | 2022-02-17 | 22 | Weekday | NEVP | UP | 2022-02-11 | 22 | 3 | 53.035 | 16.395 | 0 | 36.64 | 0 | N | 53
FMM | 2022-02-17 | 23 | Weekday | NEVP | UP | 2022-02-15 | 23 | 3 | 51.6783 | 26.125 | 0 | 25.5533 | 0 | N | 51
FMM | 2022-02-17 | 24 | Weekday | NEVP | UP | 2022-02-11 | 24 | 2 | 32.9623 | 19.529 | 0 | 13.4333 | 0 | N | 32
FMM | 2022-02-17 | 1 | Weekday | NEVP | DN | 2022-01-12 | 2 | 1 | -57.4687 | -62.102 | 0 | 4.6333 | 0 | N | -57
FMM | 2022-02-17 | 2 | Weekday | NEVP | DN | 2021-12-30 | 3 | 1 | -42.739 | -13.139 | 0 | -29.6 | 0 | N | -42
FMM | 2022-02-17 | 3 | Weekday | NEVP | DN | 2022-01-14 | 3 | 4 | -45.1643 | -9.821 | 0 | -35.3433 | 0 | N | -45
FMM | 2022-02-17 | 4 | Weekday | NEVP | DN | 2022-02-01 | 4 | 2 | -51.7897 | -7.033 | 0 | -44.7567 | 0 | N | -51
FMM | 2022-02-17 | 5 | Weekday | NEVP | DN | 2022-01-21 | 5 | 4 | -43.0297 | -2.683 | 0 | -40.3467 | 0 | N | -43
FMM | 2022-02-17 | 6 | Weekday | NEVP | DN | 2021-12-31 | 7 | 1 | -57.045 | -38.965 | 0 | -18.08 | 0 | N | -57
FMM | 2022-02-17 | 7 | Weekday | NEVP | DN | 2021-12-30 | 7 | 2 | -84.675 | -66.595 | 0 | -18.08 | 0 | N | -84
FMM | 2022-02-17 | 8 | Weekday | NEVP | DN | 2022-02-07 | 9 | 1 | -223.9897 | -73.663 | -150.6533 | 0.32667 | 0 | N | -223
FMM | 2022-02-17 | 9 | Weekday | NEVP | DN | 2022-01-12 | 9 | 2 | -224.7407 | -9.674 | -210.12 | -4.9467 | 0 | N | -224
FMM | 2022-02-17 | 10 | Weekday | NEVP | DN | 2022-02-15 | 11 | 1 | -355.2607 | -184.924 | -128.18 | -42.1567 | 0 | N | -355
FMM | 2022-02-17 | 11 | Weekday | NEVP | DN | 2021-12-24 | 11 | 2 | -325.7083 | -128.295 | -176.81 | -20.6033 | 0 | N | -325
FMM | 2022-02-17 | 12 | Weekday | NEVP | DN | 2021-12-23 | 12 | 3 | -226.865 | -148.895 | -78.13 | 0.16 | 0 | N | -226
FMM | 2022-02-17 | 13 | Weekday | NEVP | DN | 2022-01-04 | 14 | 1 | -190.496 | -84.266 | -111.69 | 5.46 | 0 | N | -190
FMM | 2022-02-17 | 14 | Weekday | NEVP | DN | 2022-01-21 | 14 | 4 | -181.6157 | -22.809 | -156.3667 | -2.44 | 0 | N | -181
FMM | 2022-02-17 | 15 | Weekday | NEVP | DN | 2022-02-01 | 15 | 4 | -211.6247 | 24.492 | -239.5967 | 3.48 | 0 | N | -211
FMM | 2022-02-17 | 16 | Weekday | NEVP | DN | 2022-01-06 | 16 | 2 | -122.6383 | -2.235 | -92.3067 | -28.0967 | 0 | N | -122
FMM | 2022-02-17 | 17 | Weekday | NEVP | DN | 2021-12-28 | 17 | 3 | -103.3653 | -93.062 | -1.03 | -9.2733 | 0 | N | -103
FMM | 2022-02-17 | 18 | Weekday | NEVP | DN | 2022-01-14 | 18 | 4 | -89.3833 | -83.34 | 0 | -6.0433 | 0 | N | -89
FMM | 2022-02-17 | 19 | Weekday | NEVP | DN | 2022-02-14 | 19 | 2 | -67.9427 | -35.496 | 0 | -32.4467 | 0 | N | -67
FMM | 2022-02-17 | 20 | Weekday | NEVP | DN | 2021-12-29 | 20 | 2 | -64.5227 | -47.706 | 0 | -16.8167 | 0 | N | -64
FMM | 2022-02-17 | 21 | Weekday | NEVP | DN | 2022-01-05 | 21 | 4 | -39.6087 | -21.972 | 0 | -17.6367 | 0 | N | -39
FMM | 2022-02-17 | 22 | Weekday | NEVP | DN | 2022-02-15 | 22 | 4 | -48.5653 | -7.582 | 0 | -40.9833 | 0 | N | -48
FMM | 2022-02-17 | 23 | Weekday | NEVP | DN | 2021-12-29 | 24 | 1 | -47.2257 | -35.189 | 0 | -12.0367 | 0 | N | -47
FMM | 2022-02-17 | 24 | Weekday | NEVP | DN | 2022-01-06 | 24 | 2 | -48.8133 | -25.24 | 0 | -23.5733 | 0 | N | -48
FMM | 2022-02-17 | 1 | Weekday | NWMT | UP | 2022-02-15 | 2 | 1 | 67.282 | 5.212 | 0 | 62.07 | 0 | N | 67
FMM | 2022-02-17 | 2 | Weekday | NWMT | UP | 2021-12-24 | 3 | 1 | 57.635 | -10.325 | 0 | 67.96 | 0 | N | 57
FMM | 2022-02-17 | 3 | Weekday | NWMT | UP | 2021-12-24 | 3 | 3 | 69.0107 | -6.206 | 0 | 75.2167 | 0 | N | 69
FMM | 2022-02-17 | 4 | Weekday | NWMT | UP | 2021-12-24 | 4 | 3 | 89.249 | -6.081 | 0 | 95.33 | 0 | N | 89
FMM | 2022-02-17 | 5 | Weekday | NWMT | UP | 2022-01-27 | 5 | 3 | 75.3557 | 18.889 | 0 | 56.4667 | 0 | N | 75
FMM | 2022-02-17 | 6 | Weekday | NWMT | UP | 2022-01-07 | 6 | 3 | 81.5087 | 1.302 | 0 | 80.2067 | 0 | N | 81
FMM | 2022-02-17 | 7 | Weekday | NWMT | UP | 2022-01-21 | 7 | 4 | 90.5253 | 10.072 | 0.01 | 80.4433 | 0 | N | 90
FMM | 2022-02-17 | 8 | Weekday | NWMT | UP | 2022-01-14 | 8 | 2 | 104.1907 | 8.924 | -0.25 | 95.5167 | 0 | N | 104
FMM | 2022-02-17 | 9 | Weekday | NWMT | UP | 2022-01-26 | 9 | 4 | 112.847 | -11.253 | -2.6067 | 126.7067 | 0 | N | 112
FMM | 2022-02-17 | 10 | Weekday | NWMT | UP | 2021-12-23 | 10 | 4 | 81.7457 | 3.499 | 0.9 | 77.3467 | 0 | N | 81
FMM | 2022-02-17 | 11 | Weekday | NWMT | UP | 2021-12-30 | 12 | 1 | 89.6553 | -6.938 | -0.15667 | 96.75 | 0 | N | 89
FMM | 2022-02-17 | 12 | Weekday | NWMT | UP | 2022-01-31 | 12 | 4 | 88.3137 | 7.637 | 0.48333 | 80.1933 | 0 | N | 88
FMM | 2022-02-17 | 13 | Weekday | NWMT | UP | 2022-02-10 | 13 | 4 | 108.4227 | -1.094 | -0.83 | 110.3467 | 0 | N | 108
FMM | 2022-02-17 | 14 | Weekday | NWMT | UP | 2022-02-10 | 14 | 4 | 88.7873 | -23.956 | 0.41 | 112.3333 | 0 | N | 88
FMM | 2022-02-17 | 15 | Weekday | NWMT | UP | 2022-01-10 | 16 | 1 | 109.175 | 5.255 | -0.33667 | 104.2567 | 0 | N | 109
FMM | 2022-02-17 | 16 | Weekday | NWMT | UP | 2022-02-14 | 16 | 3 | 57.3453 | 5.062 | 0.98667 | 51.2967 | 0 | N | 57
FMM | 2022-02-17 | 17 | Weekday | NWMT | UP | 2021-12-22 | 17 | 4 | 89.2193 | -1.734 | 0 | 90.9533 | 0 | N | 89
FMM | 2022-02-17 | 18 | Weekday | NWMT | UP | 2022-01-13 | 18 | 3 | 76.2573 | -6.426 | 0 | 82.6833 | 0 | N | 76
FMM | 2022-02-17 | 19 | Weekday | NWMT | UP | 2022-01-03 | 19 | 3 | 91.1663 | 2.323 | 0 | 88.8433 | 0 | N | 91
FMM | 2022-02-17 | 20 | Weekday | NWMT | UP | 2022-01-03 | 20 | 2 | 115.3807 | 0.104 | 0 | 115.2767 | 0 | N | 115
FMM | 2022-02-17 | 21 | Weekday | NWMT | UP | 2021-12-30 | 22 | 1 | 79.813 | 42.093 | 0 | 37.72 | 0 | N | 79
FMM | 2022-02-17 | 22 | Weekday | NWMT | UP | 2021-12-22 | 23 | 1 | 85.281 | -18.899 | 0 | 104.18 | 0 | N | 85
FMM | 2022-02-17 | 23 | Weekday | NWMT | UP | 2021-12-22 | 23 | 3 | 74.8657 | -7.731 | 0 | 82.5967 | 0 | N | 74
FMM | 2022-02-17 | 24 | Weekday | NWMT | UP | 2022-01-07 | 24 | 3 | 70.942 | 0.032 | 0 | 70.91 | 0 | N | 70
FMM | 2022-02-17 | 1 | Weekday | NWMT | DN | 2022-01-20 | 1 | 2 | -80.054 | 4.846 | 0 | -84.9 | 0 | N | -80
FMM | 2022-02-17 | 2 | Weekday | NWMT | DN | 2022-01-05 | 2 | 3 | -72.577 | 7.493 | 0 | -80.07 | 0 | N | -72
FMM | 2022-02-17 | 3 | Weekday | NWMT | DN | 2021-12-29 | 3 | 3 | -63.4437 | -1.277 | 0 | -62.1667 | 0 | N | -63
FMM | 2022-02-17 | 4 | Weekday | NWMT | DN | 2021-12-29 | 4 | 2 | -54.767 | 11.853 | 0 | -66.62 | 0 | N | -54
FMM | 2022-02-17 | 5 | Weekday | NWMT | DN | 2022-01-07 | 5 | 3 | -53.233 | -4.633 | 0 | -48.6 | 0 | N | -53
FMM | 2022-02-17 | 6 | Weekday | NWMT | DN | 2021-12-22 | 6 | 3 | -69.365 | 8.685 | 0 | -78.05 | 0 | N | -69
FMM | 2022-02-17 | 7 | Weekday | NWMT | DN | 2022-01-07 | 8 | 1 | -52.3673 | -8.544 | 0.02 | -43.8433 | 0 | N | -52
FMM | 2022-02-17 | 8 | Weekday | NWMT | DN | 2021-12-23 | 8 | 2 | -68.413 | -37.093 | 0.13333 | -31.4533 | 0 | N | -68
FMM | 2022-02-17 | 9 | Weekday | NWMT | DN | 2021-12-22 | 9 | 2 | -60.7633 | 5.16 | -0.48667 | -65.4367 | 0 | N | -60
FMM | 2022-02-17 | 10 | Weekday | NWMT | DN | 2021-12-30 | 10 | 4 | -83.1507 | -14.944 | 0.32 | -68.5267 | 0 | N | -83
FMM | 2022-02-17 | 11 | Weekday | NWMT | DN | 2022-01-10 | 12 | 1 | -83.4033 | -17.22 | 0.013333 | -66.1967 | 0 | N | -83
FMM | 2022-02-17 | 12 | Weekday | NWMT | DN | 2022-01-25 | 12 | 3 | -126.4897 | -11.173 | -0.78 | -114.5367 | 0 | N | -126
FMM | 2022-02-17 | 13 | Weekday | NWMT | DN | 2022-02-14 | 13 | 2 | -87.6257 | -1.659 | -0.84 | -85.1267 | 0 | N | -87
FMM | 2022-02-17 | 14 | Weekday | NWMT | DN | 2021-12-30 | 14 | 2 | -87.9047 | 2.722 | 0.38667 | -91.0133 | 0 | N | -87
FMM | 2022-02-17 | 15 | Weekday | NWMT | DN | 2022-01-13 | 15 | 3 | -83.3627 | -3.986 | 0.88 | -80.2567 | 0 | N | -83
FMM | 2022-02-17 | 16 | Weekday | NWMT | DN | 2022-02-01 | 17 | 1 | -111.5407 | 15.006 | 1.15 | -127.6967 | 0 | N | -111
FMM | 2022-02-17 | 17 | Weekday | NWMT | DN | 2022-02-01 | 17 | 2 | -108.8517 | -5.695 | 0.62667 | -103.7833 | 0 | N | -108
FMM | 2022-02-17 | 18 | Weekday | NWMT | DN | 2022-01-03 | 18 | 3 | -84.211 | -18.621 | 0 | -65.59 | 0 | N | -84
FMM | 2022-02-17 | 19 | Weekday | NWMT | DN | 2022-01-24 | 19 | 3 | -85.3427 | -9.736 | 0 | -75.6067 | 0 | N | -85
FMM | 2022-02-17 | 20 | Weekday | NWMT | DN | 2021-12-28 | 21 | 1 | -90.3843 | -0.791 | 0 | -89.5933 | 0 | N | -90
FMM | 2022-02-17 | 21 | Weekday | NWMT | DN | 2021-12-27 | 21 | 3 | -93.3673 | -9.084 | 0 | -84.2833 | 0 | N | -93
FMM | 2022-02-17 | 22 | Weekday | NWMT | DN | 2021-12-29 | 22 | 3 | -102.6313 | -9.448 | 0 | -93.1833 | 0 | N | -102
FMM | 2022-02-17 | 23 | Weekday | NWMT | DN | 2021-12-27 | 23 | 2 | -110.101 | -22.861 | 0 | -87.24 | 0 | N | -110
FMM | 2022-02-17 | 24 | Weekday | NWMT | DN | 2021-12-28 | 24 | 2 | -104.6077 | 15.249 | 0 | -119.8567 | 0 | N | -104
FMM | 2022-02-17 | 1 | Weekday | PACE | UP | 2022-01-14 | 1 | 2 | 205.1337 | 56.417 | 0 | 148.7167 | 0 | N | 205
FMM | 2022-02-17 | 2 | Weekday | PACE | UP | 2022-02-01 | 2 | 2 | 306.171 | 16.891 | 0 | 289.28 | 0 | N | 306
FMM | 2022-02-17 | 3 | Weekday | PACE | UP | 2022-02-08 | 4 | 1 | 341.5647 | -7.462 | 0 | 349.0267 | 0 | N | 341
FMM | 2022-02-17 | 4 | Weekday | PACE | UP | 2021-12-31 | 4 | 3 | 301.4717 | 32.935 | 0 | 268.5367 | 0 | N | 301
FMM | 2022-02-17 | 5 | Weekday | PACE | UP | 2022-01-17 | 6 | 1 | 242.6437 | 13.817 | 0 | 228.8267 | 0 | N | 242
FMM | 2022-02-17 | 6 | Weekday | PACE | UP | 2022-01-24 | 6 | 3 | 177.6094 | -1.814 | 0 | 179.4234 | 0 | N | 177
FMM | 2022-02-17 | 7 | Weekday | PACE | UP | 2022-01-13 | 8 | 1 | 219.2553 | -18.516 | 16.448 | 221.3233 | 0 | N | 219
FMM | 2022-02-17 | 8 | Weekday | PACE | UP | 2022-02-15 | 8 | 4 | 283.4117 | -43.054 | 184.4157 | 142.05 | 0 | N | 283
FMM | 2022-02-17 | 9 | Weekday | PACE | UP | 2022-01-03 | 9 | 2 | 463.6028 | 44.966 | 406.1468 | 12.49 | 0 | N | 463
FMM | 2022-02-17 | 10 | Weekday | PACE | UP | 2022-01-05 | 10 | 4 | 350.9897 | 4.182 | -69.599 | 416.4066 | 0 | N | 350
FMM | 2022-02-17 | 11 | Weekday | PACE | UP | 2022-02-02 | 11 | 3 | 278.5641 | 32.175 | 100.3324 | 146.0567 | 0 | N | 278
FMM | 2022-02-17 | 12 | Weekday | PACE | UP | 2022-01-04 | 12 | 3 | 240.3061 | 24.291 | 70.0718 | 145.9433 | 0 | N | 240
FMM | 2022-02-17 | 13 | Weekday | PACE | UP | 2021-12-30 | 13 | 3 | 309.7407 | -30.356 | -80.2967 | 420.3933 | 0 | N | 309
FMM | 2022-02-17 | 14 | Weekday | PACE | UP | 2021-12-27 | 14 | 3 | 293.2671 | -26.62 | 274.3038 | 45.5833 | 0 | N | 293
FMM | 2022-02-17 | 15 | Weekday | PACE | UP | 2022-02-03 | 15 | 4 | 330.6706 | 0.947 | 88.1102 | 241.6133 | 0 | N | 330
FMM | 2022-02-17 | 16 | Weekday | PACE | UP | 2022-01-21 | 16 | 4 | 334.5125 | 25.386 | 72.5032 | 236.6233 | 0 | N | 334
FMM | 2022-02-17 | 17 | Weekday | PACE | UP | 2021-12-28 | 18 | 1 | 346.017 | -82.623 | 0 | 428.64 | 0 | N | 346
FMM | 2022-02-17 | 18 | Weekday | PACE | UP | 2022-01-04 | 19 | 1 | 300.9633 | -53.21 | 0 | 354.1733 | 0 | N | 300
FMM | 2022-02-17 | 19 | Weekday | PACE | UP | 2022-02-11 | 19 | 2 | 306.9753 | 21.172 | 0 | 285.8033 | 0 | N | 306
FMM | 2022-02-17 | 20 | Weekday | PACE | UP | 2022-02-03 | 20 | 3 | 365.1767 | -23.09 | 0 | 388.2667 | 0 | N | 365
FMM | 2022-02-17 | 21 | Weekday | PACE | UP | 2022-01-18 | 21 | 3 | 264.813 | -14.047 | 0 | 278.86 | 0 | N | 264
FMM | 2022-02-17 | 22 | Weekday | PACE | UP | 2022-01-26 | 22 | 4 | 206.4097 | 60.083 | 0 | 146.3267 | 0 | N | 206
FMM | 2022-02-17 | 23 | Weekday | PACE | UP | 2021-12-30 | 23 | 4 | 295.268 | 17.998 | 0 | 277.27 | 0 | N | 295
FMM | 2022-02-17 | 24 | Weekday | PACE | UP | 2021-12-24 | 24 | 4 | 268.9687 | 91.462 | 0 | 177.5067 | 0 | N | 268
FMM | 2022-02-17 | 1 | Weekday | PACE | DN | 2022-01-27 | 2 | 1 | -249.6893 | 48.764 | 0 | -298.4533 | 0 | N | -249
FMM | 2022-02-17 | 2 | Weekday | PACE | DN | 2022-01-25 | 2 | 2 | -217.3337 | 10.013 | 0 | -227.3467 | 0 | N | -217
FMM | 2022-02-17 | 3 | Weekday | PACE | DN | 2022-01-18 | 4 | 1 | -233.759 | -21.649 | 0 | -212.11 | 0 | N | -233
FMM | 2022-02-17 | 4 | Weekday | PACE | DN | 2022-01-20 | 5 | 1 | -166.1947 | -23.448 | 0 | -142.7467 | 0 | N | -166
FMM | 2022-02-17 | 5 | Weekday | PACE | DN | 2022-01-20 | 6 | 1 | -247.8757 | -73.199 | 0 | -174.6767 | 0 | N | -247
FMM | 2022-02-17 | 6 | Weekday | PACE | DN | 2022-01-20 | 7 | 1 | -289.686 | -49.166 | 0 | -240.52 | 0 | N | -289
FMM | 2022-02-17 | 7 | Weekday | PACE | DN | 2022-02-09 | 7 | 4 | -253.3596 | 34.364 | -24.6103 | -263.1133 | 0 | N | -253
FMM | 2022-02-17 | 8 | Weekday | PACE | DN | 2022-02-04 | 8 | 4 | -329.1035 | 6.218 | -142.0882 | -193.2333 | 0 | N | -329
FMM | 2022-02-17 | 9 | Weekday | PACE | DN | 2022-01-06 | 9 | 2 | -344.2449 | -13.45 | -154.9616 | -175.8333 | 0 | N | -344
FMM | 2022-02-17 | 10 | Weekday | PACE | DN | 2021-12-29 | 11 | 1 | -355.4844 | 70.284 | -161.2284 | -264.54 | 0 | N | -355
FMM | 2022-02-17 | 11 | Weekday | PACE | DN | 2022-02-14 | 11 | 2 | -428.2855 | -81.873 | 15.1075 | -361.52 | 0 | N | -428
FMM | 2022-02-17 | 12 | Weekday | PACE | DN | 2021-12-29 | 13 | 1 | -373.6362 | 44.053 | -125.9958 | -291.6934 | 0 | N | -373
FMM | 2022-02-17 | 13 | Weekday | PACE | DN | 2022-02-09 | 13 | 2 | -348.9841 | 59.42 | -10.2508 | -398.1533 | 0 | N | -348
FMM | 2022-02-17 | 14 | Weekday | PACE | DN | 2022-02-09 | 14 | 2 | -307.3786 | -106.079 | -63.7129 | -137.5867 | 0 | N | -307
FMM | 2022-02-17 | 15 | Weekday | PACE | DN | 2022-02-15 | 15 | 4 | -392.7672 | -66.518 | -75.1759 | -251.0733 | 0 | N | -392
FMM | 2022-02-17 | 16 | Weekday | PACE | DN | 2022-01-18 | 17 | 1 | -268.8771 | -27.249 | -81.6814 | -159.9467 | 0 | N | -268
FMM | 2022-02-17 | 17 | Weekday | PACE | DN | 2022-01-27 | 17 | 3 | -280.9267 | 28.518 | 17.2587 | -326.7033 | 0 | N | -280
FMM | 2022-02-17 | 18 | Weekday | PACE | DN | 2021-12-23 | 18 | 2 | -289.9043 | -146.031 | 0 | -143.8733 | 0 | N | -289
FMM | 2022-02-17 | 19 | Weekday | PACE | DN | 2021-12-24 | 20 | 1 | -220.4076 | 47.319 | 0 | -267.7266 | 0 | N | -220
FMM | 2022-02-17 | 20 | Weekday | PACE | DN | 2021-12-29 | 20 | 3 | -192.6076 | 16.509 | 0 | -209.1166 | 0 | N | -192
FMM | 2022-02-17 | 21 | Weekday | PACE | DN | 2022-01-03 | 21 | 2 | -207.9384 | -39.115 | 0 | -168.8234 | 0 | N | -207
FMM | 2022-02-17 | 22 | Weekday | PACE | DN | 2021-12-29 | 22 | 2 | -261.619 | -26.379 | 0 | -235.24 | 0 | N | -261
FMM | 2022-02-17 | 23 | Weekday | PACE | DN | 2022-02-03 | 24 | 1 | -308.1243 | 32.119 | 0 | -340.2433 | 0 | N | -308
FMM | 2022-02-17 | 24 | Weekday | PACE | DN | 2022-02-10 | 24 | 3 | -248.197 | -13.157 | 0 | -235.04 | 0 | N | -248
FMM | 2022-02-17 | 1 | Weekday | PACW | UP | 2022-01-06 | 2 | 1 | 64.513 | 42.073 | 0 | 22.44 | 0 | N | 64
FMM | 2022-02-17 | 2 | Weekday | PACW | UP | 2022-02-07 | 2 | 2 | 102.886 | 5.196 | 0 | 97.69 | 0 | N | 102
FMM | 2022-02-17 | 3 | Weekday | PACW | UP | 2022-02-03 | 4 | 1 | 75.7203 | -0.373 | 0 | 76.0933 | 0 | N | 75
FMM | 2022-02-17 | 4 | Weekday | PACW | UP | 2022-01-07 | 4 | 3 | 62.7687 | 15.282 | 0 | 47.4867 | 0 | N | 62
FMM | 2022-02-17 | 5 | Weekday | PACW | UP | 2022-01-05 | 6 | 1 | 84.339 | -7.741 | 0 | 92.08 | 0 | N | 84
FMM | 2022-02-17 | 6 | Weekday | PACW | UP | 2022-01-05 | 6 | 3 | 70.2453 | -0.588 | 0 | 70.8333 | 0 | N | 70
FMM | 2022-02-17 | 7 | Weekday | PACW | UP | 2022-01-05 | 7 | 2 | 82.2907 | 32.624 | 0 | 49.6667 | 0 | N | 82
FMM | 2022-02-17 | 8 | Weekday | PACW | UP | 2022-01-07 | 8 | 4 | 94.8453 | -1.518 | 2.8333 | 93.53 | 0 | N | 94
FMM | 2022-02-17 | 9 | Weekday | PACW | UP | 2022-01-04 | 9 | 3 | 149.456 | 96.506 | -3.13 | 56.08 | 0 | N | 149
FMM | 2022-02-17 | 10 | Weekday | PACW | UP | 2021-12-28 | 10 | 3 | 106.3203 | 64.457 | 19.1033 | 22.76 | 0 | N | 106
FMM | 2022-02-17 | 11 | Weekday | PACW | UP | 2022-01-21 | 11 | 2 | 113.6973 | 19.664 | 54.85 | 39.1833 | 0 | N | 113
FMM | 2022-02-17 | 12 | Weekday | PACW | UP | 2022-01-03 | 12 | 3 | 128.5153 | 48.892 | -10.7767 | 90.4 | 0 | N | 128
FMM | 2022-02-17 | 13 | Weekday | PACW | UP | 2022-01-03 | 13 | 4 | 153.6677 | 60.071 | -0.52333 | 94.12 | 0 | N | 153
FMM | 2022-02-17 | 14 | Weekday | PACW | UP | 2021-12-22 | 14 | 3 | 88.8983 | 4.985 | 0.10333 | 83.81 | 0 | N | 88
FMM | 2022-02-17 | 15 | Weekday | PACW | UP | 2021-12-22 | 15 | 3 | 99.936 | 36.876 | 73.9333 | -10.8733 | 0 | N | 99
FMM | 2022-02-17 | 16 | Weekday | PACW | UP | 2022-01-07 | 16 | 3 | 106.3803 | 8.247 | 1.1 | 97.0333 | 0 | N | 106
FMM | 2022-02-17 | 17 | Weekday | PACW | UP | 2021-12-31 | 18 | 1 | 78.3323 | 82.069 | 0 | -3.7367 | 0 | N | 78
FMM | 2022-02-17 | 18 | Weekday | PACW | UP | 2021-12-24 | 19 | 1 | 118.1263 | 27.033 | 0 | 91.0933 | 0 | N | 118
FMM | 2022-02-17 | 19 | Weekday | PACW | UP | 2021-12-31 | 20 | 1 | 91.278 | 79.468 | 0 | 11.81 | 0 | N | 91
FMM | 2022-02-17 | 20 | Weekday | PACW | UP | 2022-01-14 | 20 | 4 | 81.472 | 5.852 | 0 | 75.62 | 0 | N | 81
FMM | 2022-02-17 | 21 | Weekday | PACW | UP | 2021-12-29 | 22 | 1 | 88.3677 | 35.621 | 0 | 52.7467 | 0 | N | 88
FMM | 2022-02-17 | 22 | Weekday | PACW | UP | 2022-01-14 | 22 | 2 | 94.781 | -2.439 | 0 | 97.22 | 0 | N | 94
FMM | 2022-02-17 | 23 | Weekday | PACW | UP | 2022-02-14 | 23 | 2 | 69.6537 | 17.197 | 0 | 52.4567 | 0 | N | 69
FMM | 2022-02-17 | 24 | Weekday | PACW | UP | 2022-01-17 | 24 | 3 | 107.1613 | 27.328 | 0 | 79.8333 | 0 | N | 107
FMM | 2022-02-17 | 1 | Weekday | PACW | DN | 2022-02-15 | 1 | 3 | -79.8463 | 10.257 | 0 | -90.1033 | 0 | N | -79
FMM | 2022-02-17 | 2 | Weekday | PACW | DN | 2022-01-07 | 2 | 3 | -139.7477 | -5.081 | 0 | -134.6667 | 0 | N | -139
FMM | 2022-02-17 | 3 | Weekday | PACW | DN | 2022-02-14 | 3 | 2 | -85.841 | 4.039 | 0 | -89.88 | 0 | N | -85
FMM | 2022-02-17 | 4 | Weekday | PACW | DN | 2021-12-23 | 5 | 1 | -75.5193 | -25.746 | 0 | -49.7733 | 0 | N | -75
FMM | 2022-02-17 | 5 | Weekday | PACW | DN | 2021-12-23 | 6 | 1 | -74.0264 | -39.763 | 0 | -34.2634 | 0 | N | -74
FMM | 2022-02-17 | 6 | Weekday | PACW | DN | 2022-01-17 | 7 | 1 | -123.6527 | 6.174 | 0 | -129.8267 | 0 | N | -123
FMM | 2022-02-17 | 7 | Weekday | PACW | DN | 2021-12-30 | 8 | 1 | -136.5637 | -42.487 | 0 | -94.0767 | 0 | N | -136
FMM | 2022-02-17 | 8 | Weekday | PACW | DN | 2022-02-07 | 9 | 1 | -129.177 | 22.253 | -16.44 | -134.99 | 0 | N | -129
FMM | 2022-02-17 | 9 | Weekday | PACW | DN | 2022-02-03 | 9 | 4 | -113.9067 | -26.32 | -9.8933 | -77.6933 | 0 | N | -113
FMM | 2022-02-17 | 10 | Weekday | PACW | DN | 2022-01-07 | 10 | 2 | -136.8727 | -30.936 | -46.3567 | -59.58 | 0 | N | -136
FMM | 2022-02-17 | 11 | Weekday | PACW | DN | 2022-02-07 | 11 | 4 | -137.125 | -81.125 | -28.11 | -27.89 | 0 | N | -137
FMM | 2022-02-17 | 12 | Weekday | PACW | DN | 2022-02-08 | 12 | 3 | -112.3247 | -3.408 | 0.51667 | -109.4333 | 0 | N | -112
FMM | 2022-02-17 | 13 | Weekday | PACW | DN | 2022-02-14 | 13 | 3 | -110.1773 | 2.056 | -12.6767 | -99.5567 | 0 | N | -110
FMM | 2022-02-17 | 14 | Weekday | PACW | DN | 2022-01-13 | 14 | 3 | -140.7617 | -0.345 | 2.8667 | -143.2833 | 0 | N | -140
FMM | 2022-02-17 | 15 | Weekday | PACW | DN | 2022-01-10 | 15 | 4 | -117.1597 | -86.113 | -33 | 1.9533 | 0 | N | -117
FMM | 2022-02-17 | 16 | Weekday | PACW | DN | 2022-02-14 | 16 | 4 | -155.908 | 38.732 | -37.54 | -157.1 | 0 | N | -155
FMM | 2022-02-17 | 17 | Weekday | PACW | DN | 2022-02-04 | 17 | 2 | -109.1783 | 15.625 | 9.9733 | -134.7767 | 0 | N | -109
FMM | 2022-02-17 | 18 | Weekday | PACW | DN | 2022-01-17 | 18 | 4 | -111.2397 | -21.563 | 0 | -89.6767 | 0 | N | -111
FMM | 2022-02-17 | 19 | Weekday | PACW | DN | 2022-01-06 | 19 | 4 | -130.7493 | -68.606 | 0 | -62.1433 | 0 | N | -130
FMM | 2022-02-17 | 20 | Weekday | PACW | DN | 2022-02-08 | 21 | 1 | -140.6657 | -8.239 | 0 | -132.4267 | 0 | N | -140
FMM | 2022-02-17 | 21 | Weekday | PACW | DN | 2022-01-17 | 22 | 1 | -99.155 | -68.935 | 0 | -30.22 | 0 | N | -99
FMM | 2022-02-17 | 22 | Weekday | PACW | DN | 2021-12-23 | 22 | 2 | -98.293 | 5.867 | 0 | -104.16 | 0 | N | -98
FMM | 2022-02-17 | 23 | Weekday | PACW | DN | 2022-02-08 | 23 | 2 | -107.435 | -13.155 | 0 | -94.28 | 0 | N | -107
FMM | 2022-02-17 | 24 | Weekday | PACW | DN | 2021-12-22 | 24 | 3 | -124.0117 | 10.055 | 0 | -134.0667 | 0 | N | -124
FMM | 2022-02-17 | 1 | Weekday | PGE | UP | 2022-01-31 | 1 | 4 | 74.1993 | 43.866 | 0 | 30.3333 | 0 | N | 74
FMM | 2022-02-17 | 2 | Weekday | PGE | UP | 2022-01-31 | 2 | 4 | 59.4193 | 23.086 | 0 | 36.3333 | 0 | N | 59
FMM | 2022-02-17 | 3 | Weekday | PGE | UP | 2022-01-14 | 3 | 2 | 47.1703 | 12.837 | 0 | 34.3333 | 0 | N | 47
FMM | 2022-02-17 | 4 | Weekday | PGE | UP | 2021-12-22 | 5 | 1 | 56.343 | -1.657 | 0 | 58 | 0 | N | 56
FMM | 2022-02-17 | 5 | Weekday | PGE | UP | 2021-12-22 | 5 | 4 | 98.0353 | 28.702 | 0 | 69.3333 | 0 | N | 98
FMM | 2022-02-17 | 6 | Weekday | PGE | UP | 2022-02-03 | 6 | 3 | 123.144 | 31.144 | 0 | 92 | 0 | N | 123
FMM | 2022-02-17 | 7 | Weekday | PGE | UP | 2022-01-21 | 7 | 4 | 130.0607 | 35.394 | 0 | 94.6667 | 0 | N | 130
FMM | 2022-02-17 | 8 | Weekday | PGE | UP | 2022-01-13 | 9 | 1 | 77.219 | -4.781 | 0 | 82 | 0 | N | 77
FMM | 2022-02-17 | 9 | Weekday | PGE | UP | 2022-01-26 | 9 | 4 | 135.22 | 110.22 | 0 | 25 | 0 | N | 135
FMM | 2022-02-17 | 10 | Weekday | PGE | UP | 2022-01-05 | 10 | 3 | 164.2627 | 8.596 | 0 | 155.6667 | 0 | N | 164
FMM | 2022-02-17 | 11 | Weekday | PGE | UP | 2022-01-05 | 12 | 1 | 114.8767 | 14.21 | 0 | 100.6667 | 0 | N | 114
FMM | 2022-02-17 | 12 | Weekday | PGE | UP | 2022-02-09 | 12 | 4 | 166.8243 | 122.491 | 0 | 44.3333 | 0 | N | 166
FMM | 2022-02-17 | 13 | Weekday | PGE | UP | 2022-01-31 | 14 | 1 | 96.0147 | 23.348 | 0 | 72.6667 | 0 | N | 96
FMM | 2022-02-17 | 14 | Weekday | PGE | UP | 2022-01-06 | 14 | 4 | 105.5717 | 87.905 | 0 | 17.6667 | 0 | N | 105
FMM | 2022-02-17 | 15 | Weekday | PGE | UP | 2022-02-03 | 15 | 3 | 103.9987 | 11.332 | 0 | 92.6667 | 0 | N | 103
FMM | 2022-02-17 | 16 | Weekday | PGE | UP | 2022-02-14 | 16 | 4 | 163.989 | 48.989 | 0 | 115 | 0 | N | 163
FMM | 2022-02-17 | 17 | Weekday | PGE | UP | 2022-02-10 | 17 | 4 | 150.9333 | 17.6 | 0 | 133.3333 | 0 | N | 150
FMM | 2022-02-17 | 18 | Weekday | PGE | UP | 2022-02-03 | 18 | 4 | 143.6673 | 59.334 | 0 | 84.3333 | 0 | N | 143
FMM | 2022-02-17 | 19 | Weekday | PGE | UP | 2022-01-04 | 19 | 3 | 100.401 | 40.401 | 0 | 60 | 0 | N | 100
FMM | 2022-02-17 | 20 | Weekday | PGE | UP | 2021-12-22 | 20 | 4 | 95.911 | 50.911 | 0 | 45 | 0 | N | 95
FMM | 2022-02-17 | 21 | Weekday | PGE | UP | 2022-01-06 | 21 | 4 | 126.9473 | 67.614 | 0 | 59.3333 | 0 | N | 126
FMM | 2022-02-17 | 22 | Weekday | PGE | UP | 2021-12-24 | 22 | 2 | 122.5917 | 37.925 | 0 | 84.6667 | 0 | N | 122
FMM | 2022-02-17 | 23 | Weekday | PGE | UP | 2022-01-07 | 23 | 4 | 136.678 | 17.678 | 0 | 119 | 0 | N | 136
FMM | 2022-02-17 | 24 | Weekday | PGE | UP | 2022-01-05 | 24 | 3 | 76.7153 | 48.382 | 0 | 28.3333 | 0 | N | 76
FMM | 2022-02-17 | 1 | Weekday | PGE | DN | 2021-12-23 | 1 | 4 | -102.87 | -34.87 | 0 | -68 | 0 | N | -102
FMM | 2022-02-17 | 2 | Weekday | PGE | DN | 2021-12-30 | 3 | 1 | -92.1713 | -15.838 | 0 | -76.3333 | 0 | N | -92
FMM | 2022-02-17 | 3 | Weekday | PGE | DN | 2021-12-30 | 3 | 2 | -76.3797 | 2.287 | 0 | -78.6667 | 0 | N | -76
FMM | 2022-02-17 | 4 | Weekday | PGE | DN | 2021-12-27 | 4 | 4 | -91.2423 | -43.909 | 0 | -47.3333 | 0 | N | -91
FMM | 2022-02-17 | 5 | Weekday | PGE | DN | 2022-01-20 | 5 | 2 | -70.0913 | -8.758 | 0 | -61.3333 | 0 | N | -70
FMM | 2022-02-17 | 6 | Weekday | PGE | DN | 2021-12-24 | 6 | 4 | -136.2087 | 8.458 | 0 | -144.6667 | 0 | N | -136
FMM | 2022-02-17 | 7 | Weekday | PGE | DN | 2021-12-27 | 7 | 4 | -142.9487 | -196.282 | 0 | 53.3333 | 0 | N | -142
FMM | 2022-02-17 | 8 | Weekday | PGE | DN | 2022-01-11 | 9 | 1 | -151.94 | -25.94 | 0 | -126 | 0 | N | -151
FMM | 2022-02-17 | 9 | Weekday | PGE | DN | 2022-01-11 | 9 | 2 | -94.109 | -9.109 | 0 | -85 | 0 | N | -94
FMM | 2022-02-17 | 10 | Weekday | PGE | DN | 2022-01-20 | 10 | 2 | -99.6323 | -37.299 | 0 | -62.3333 | 0 | N | -99
FMM | 2022-02-17 | 11 | Weekday | PGE | DN | 2021-12-23 | 11 | 4 | -141.18 | -125.18 | 0 | -16 | 0 | N | -141
FMM | 2022-02-17 | 12 | Weekday | PGE | DN | 2021-12-31 | 12 | 4 | -130.4017 | -93.735 | 0 | -36.6667 | 0 | N | -130
FMM | 2022-02-17 | 13 | Weekday | PGE | DN | 2022-02-14 | 14 | 1 | -140.511 | -17.511 | 0 | -123 | 0 | N | -140
FMM | 2022-02-17 | 14 | Weekday | PGE | DN | 2022-02-14 | 14 | 2 | -110.0627 | -21.396 | 0 | -88.6667 | 0 | N | -110
FMM | 2022-02-17 | 15 | Weekday | PGE | DN | 2022-01-03 | 15 | 4 | -167.8243 | -67.491 | 0 | -100.3333 | 0 | N | -167
FMM | 2022-02-17 | 16 | Weekday | PGE | DN | 2022-02-04 | 16 | 4 | -153.8853 | 43.448 | 0 | -197.3333 | 0 | N | -153
FMM | 2022-02-17 | 17 | Weekday | PGE | DN | 2021-12-23 | 17 | 2 | -140.3577 | -49.691 | 0 | -90.6667 | 0 | N | -140
FMM | 2022-02-17 | 18 | Weekday | PGE | DN | 2021-12-30 | 19 | 1 | -199.197 | -43.197 | 0 | -156 | 0 | N | -199
FMM | 2022-02-17 | 19 | Weekday | PGE | DN | 2021-12-27 | 19 | 4 | -123.809 | -51.809 | 0 | -72 | 0 | N | -123
FMM | 2022-02-17 | 20 | Weekday | PGE | DN | 2022-01-17 | 21 | 1 | -112.5577 | 19.109 | 0 | -131.6667 | 0 | N | -112
FMM | 2022-02-17 | 21 | Weekday | PGE | DN | 2022-01-11 | 21 | 3 | -109.28 | -14.28 | 0 | -95 | 0 | N | -109
FMM | 2022-02-17 | 22 | Weekday | PGE | DN | 2022-01-13 | 23 | 1 | -90.972 | 13.028 | 0 | -104 | 0 | N | -90
FMM | 2022-02-17 | 23 | Weekday | PGE | DN | 2022-02-02 | 24 | 1 | -103.964 | -28.964 | 0 | -75 | 0 | N | -103
FMM | 2022-02-17 | 24 | Weekday | PGE | DN | 2022-01-14 | 1 | 1 | -100.933 | -13.933 | 0 | -87 | 0 | N | -100
FMM | 2022-02-17 | 1 | Weekday | PNM | UP | 2022-02-03 | 1 | 3 | 96.3803 | -7.993 | 0 | 104.3733 | 0 | N | 96
FMM | 2022-02-17 | 2 | Weekday | PNM | UP | 2022-01-28 | 2 | 2 | 90.863 | 3.453 | 0 | 87.41 | 0 | N | 90
FMM | 2022-02-17 | 3 | Weekday | PNM | UP | 2022-02-03 | 3 | 4 | 79.351 | 15.361 | 0 | 63.99 | 0 | N | 79
FMM | 2022-02-17 | 4 | Weekday | PNM | UP | 2022-01-26 | 4 | 2 | 79.129 | -5.381 | 0 | 84.51 | 0 | N | 79
FMM | 2022-02-17 | 5 | Weekday | PNM | UP | 2022-01-20 | 5 | 3 | 61.0973 | 8.974 | 0 | 52.1233 | 0 | N | 61
FMM | 2022-02-17 | 6 | Weekday | PNM | UP | 2022-01-27 | 7 | 1 | 81.435 | -6.495 | 1.0633 | 86.8667 | 0 | N | 81
FMM | 2022-02-17 | 7 | Weekday | PNM | UP | 2022-01-26 | 8 | 1 | 94.6817 | 37.895 | 15 | 41.7867 | 0 | N | 94
FMM | 2022-02-17 | 8 | Weekday | PNM | UP | 2022-02-03 | 9 | 1 | 130.1087 | 70.042 | 25.1967 | 34.87 | 0 | N | 130
FMM | 2022-02-17 | 9 | Weekday | PNM | UP | 2022-02-09 | 9 | 3 | 91.1837 | -2.343 | 2.4733 | 91.0533 | 0 | N | 91
FMM | 2022-02-17 | 10 | Weekday | PNM | UP | 2021-12-27 | 11 | 1 | 80.618 | 41.598 | -11.1067 | 50.1267 | 0 | N | 80
FMM | 2022-02-17 | 11 | Weekday | PNM | UP | 2022-01-14 | 11 | 4 | 94.144 | 45.494 | 6.31 | 42.34 | 0 | N | 94
FMM | 2022-02-17 | 12 | Weekday | PNM | UP | 2021-12-22 | 12 | 3 | 51.36 | 4.43 | -0.20666 | 47.1367 | 0 | N | 51
FMM | 2022-02-17 | 13 | Weekday | PNM | UP | 2021-12-24 | 13 | 2 | 115.2153 | 31.552 | 6.0067 | 77.6567 | 0 | N | 115
FMM | 2022-02-17 | 14 | Weekday | PNM | UP | 2022-02-11 | 14 | 2 | 106.544 | 124.204 | 4.1133 | -21.7733 | 0 | N | 106
FMM | 2022-02-17 | 15 | Weekday | PNM | UP | 2021-12-27 | 16 | 1 | 92.805 | 8.275 | 13.6533 | 70.8767 | 0 | N | 92
FMM | 2022-02-17 | 16 | Weekday | PNM | UP | 2022-01-17 | 16 | 3 | 77.5713 | 54.528 | 12.6867 | 10.3567 | 0 | N | 77
FMM | 2022-02-17 | 17 | Weekday | PNM | UP | 2021-12-29 | 17 | 3 | 113.6987 | -57.698 | -0.58 | 171.9767 | 0 | N | 113
FMM | 2022-02-17 | 18 | Weekday | PNM | UP | 2022-02-15 | 18 | 4 | 43.7107 | 23.874 | -0.32667 | 20.1633 | 0 | N | 43
FMM | 2022-02-17 | 19 | Weekday | PNM | UP | 2022-01-06 | 19 | 3 | 88.5793 | 9.116 | 0 | 79.4633 | 0 | N | 88
FMM | 2022-02-17 | 20 | Weekday | PNM | UP | 2022-02-08 | 21 | 1 | 67.3923 | 6.099 | 0 | 61.2933 | 0 | N | 67
FMM | 2022-02-17 | 21 | Weekday | PNM | UP | 2022-01-04 | 21 | 4 | 88.3363 | 23.203 | 0 | 65.1333 | 0 | N | 88
FMM | 2022-02-17 | 22 | Weekday | PNM | UP | 2021-12-24 | 22 | 3 | 74.007 | 35.457 | 0 | 38.55 | 0 | N | 74
FMM | 2022-02-17 | 23 | Weekday | PNM | UP | 2022-01-05 | 23 | 3 | 71.321 | 6.361 | 0 | 64.96 | 0 | N | 71
FMM | 2022-02-17 | 24 | Weekday | PNM | UP | 2022-02-03 | 1 | 1 | 88.8993 | -1.624 | 0 | 90.5233 | 0 | N | 88
FMM | 2022-02-17 | 1 | Weekday | PNM | DN | 2021-12-30 | 2 | 1 | -79.216 | -3.786 | 0 | -75.43 | 0 | N | -79
FMM | 2022-02-17 | 2 | Weekday | PNM | DN | 2022-01-24 | 2 | 2 | -61.359 | 1.561 | 0 | -62.92 | 0 | N | -61
FMM | 2022-02-17 | 3 | Weekday | PNM | DN | 2021-12-23 | 3 | 2 | -68.8093 | 15.744 | 0 | -84.5533 | 0 | N | -68
FMM | 2022-02-17 | 4 | Weekday | PNM | DN | 2021-12-30 | 4 | 3 | -47.892 | 7.458 | 0 | -55.35 | 0 | N | -47
FMM | 2022-02-17 | 5 | Weekday | PNM | DN | 2021-12-30 | 5 | 4 | -80.793 | -9.653 | 0 | -71.14 | 0 | N | -80
FMM | 2022-02-17 | 6 | Weekday | PNM | DN | 2022-01-13 | 7 | 1 | -108.7987 | -4.792 | -0.56667 | -103.44 | 0 | N | -108
FMM | 2022-02-17 | 7 | Weekday | PNM | DN | 2022-01-31 | 7 | 4 | -77.0793 | 31.744 | -22.1367 | -86.6867 | 0 | N | -77
FMM | 2022-02-17 | 8 | Weekday | PNM | DN | 2022-01-24 | 9 | 1 | -76.588 | 2.482 | -3.2733 | -75.7967 | 0 | N | -76
FMM | 2022-02-17 | 9 | Weekday | PNM | DN | 2022-01-18 | 10 | 1 | -107.5993 | -7.116 | -3.9133 | -96.57 | 0 | N | -107
FMM | 2022-02-17 | 10 | Weekday | PNM | DN | 2022-01-14 | 10 | 4 | -86.8193 | -17.796 | -5.42 | -63.6033 | 0 | N | -86
FMM | 2022-02-17 | 11 | Weekday | PNM | DN | 2021-12-28 | 11 | 4 | -97.262 | -70.752 | -27.1 | 0.59 | 0 | N | -97
FMM | 2022-02-17 | 12 | Weekday | PNM | DN | 2022-01-14 | 12 | 3 | -107.9703 | -25.447 | -3.8367 | -78.6867 | 0 | N | -107
FMM | 2022-02-17 | 13 | Weekday | PNM | DN | 2022-01-26 | 13 | 2 | -72.2067 | 58.93 | -1.6367 | -129.5 | 0 | N | -72
FMM | 2022-02-17 | 14 | Weekday | PNM | DN | 2021-12-22 | 14 | 2 | -96.611 | 7.169 | -15.0833 | -88.6967 | 0 | N | -96
FMM | 2022-02-17 | 15 | Weekday | PNM | DN | 2022-02-10 | 15 | 3 | -79.1223 | 27.781 | 2.1167 | -109.02 | 0 | N | -79
FMM | 2022-02-17 | 16 | Weekday | PNM | DN | 2022-01-26 | 16 | 4 | -108.838 | -33.088 | -11.1733 | -64.5767 | 0 | N | -108
FMM | 2022-02-17 | 17 | Weekday | PNM | DN | 2022-01-12 | 18 | 1 | -90.4297 | -15.463 | 0 | -74.9667 | 0 | N | -90
FMM | 2022-02-17 | 18 | Weekday | PNM | DN | 2021-12-24 | 18 | 2 | -100.8573 | -44.034 | 0 | -56.8233 | 0 | N | -100
FMM | 2022-02-17 | 19 | Weekday | PNM | DN | 2021-12-29 | 19 | 2 | -70.7743 | -13.361 | 0 | -57.4133 | 0 | N | -70
FMM | 2022-02-17 | 20 | Weekday | PNM | DN | 2021-12-23 | 20 | 3 | -75.1397 | 9.667 | 0 | -84.8067 | 0 | N | -75
FMM | 2022-02-17 | 21 | Weekday | PNM | DN | 2022-01-06 | 21 | 2 | -104.2253 | -1.792 | 0 | -102.4333 | 0 | N | -104
FMM | 2022-02-17 | 22 | Weekday | PNM | DN | 2021-12-29 | 22 | 3 | -73.322 | 6.678 | 0 | -80 | 0 | N | -73
FMM | 2022-02-17 | 23 | Weekday | PNM | DN | 2022-01-21 | 23 | 3 | -87.9616 | -1.595 | 0 | -86.3666 | 0 | N | -87
FMM | 2022-02-17 | 24 | Weekday | PNM | DN | 2022-01-21 | 24 | 4 | -61.0023 | 0.301 | 0 | -61.3033 | 0 | N | -61
FMM | 2022-02-17 | 1 | Weekday | PSEI | UP | 2021-12-27 | 1 | 3 | 81.8072 | 28.444 | 0 | 53.3632 | 0 | N | 81
FMM | 2022-02-17 | 2 | Weekday | PSEI | UP | 2021-12-27 | 2 | 4 | 63.1184 | 17.89 | 0 | 45.2284 | 0 | N | 63
FMM | 2022-02-17 | 3 | Weekday | PSEI | UP | 2022-02-08 | 3 | 2 | 110.2012 | -2.643 | 0 | 112.8442 | 0 | N | 110
FMM | 2022-02-17 | 4 | Weekday | PSEI | UP | 2022-01-05 | 4 | 3 | 91.1219 | -5.53 | 0 | 96.6519 | 0 | N | 91
FMM | 2022-02-17 | 5 | Weekday | PSEI | UP | 2022-02-08 | 5 | 3 | 39.7061 | -1.091 | 0 | 40.7971 | 0 | N | 39
FMM | 2022-02-17 | 6 | Weekday | PSEI | UP | 2021-12-30 | 6 | 3 | 112.2715 | -50.703 | 0 | 162.9745 | 0 | N | 112
FMM | 2022-02-17 | 7 | Weekday | PSEI | UP | 2021-12-28 | 7 | 4 | 117.3965 | 69.028 | 0 | 48.3685 | 0 | N | 117
FMM | 2022-02-17 | 8 | Weekday | PSEI | UP | 2022-01-05 | 9 | 1 | 102.1737 | 69.267 | 0 | 32.9067 | 0 | N | 102
FMM | 2022-02-17 | 9 | Weekday | PSEI | UP | 2021-12-29 | 9 | 3 | 144.8475 | 54.365 | 0 | 90.4825 | 0 | N | 144
FMM | 2022-02-17 | 10 | Weekday | PSEI | UP | 2022-02-07 | 10 | 2 | 91.4632 | 43.553 | 0 | 47.9102 | 0 | N | 91
FMM | 2022-02-17 | 11 | Weekday | PSEI | UP | 2022-02-14 | 11 | 2 | 123.8278 | 69.5 | 0 | 54.3278 | 0 | N | 123
FMM | 2022-02-17 | 12 | Weekday | PSEI | UP | 2021-12-23 | 12 | 4 | 122.5769 | 23.314 | 0 | 99.2629 | 0 | N | 122
FMM | 2022-02-17 | 13 | Weekday | PSEI | UP | 2022-01-06 | 13 | 2 | 110.7264 | 20.866 | 0 | 89.8604 | 0 | N | 110
FMM | 2022-02-17 | 14 | Weekday | PSEI | UP | 2022-01-07 | 14 | 2 | 74.2453 | 12.331 | 0 | 61.9143 | 0 | N | 74
FMM | 2022-02-17 | 15 | Weekday | PSEI | UP | 2021-12-23 | 15 | 3 | 142.1226 | 39.258 | 0 | 102.8646 | 0 | N | 142
FMM | 2022-02-17 | 16 | Weekday | PSEI | UP | 2022-01-03 | 16 | 4 | 114.6096 | 80.643 | 0 | 33.9666 | 0 | N | 114
FMM | 2022-02-17 | 17 | Weekday | PSEI | UP | 2022-01-03 | 17 | 4 | 147.9976 | 66.899 | 0 | 81.0986 | 0 | N | 147
FMM | 2022-02-17 | 18 | Weekday | PSEI | UP | 2022-01-28 | 19 | 1 | 125.6583 | 127.311 | 0 | -1.6527 | 0 | N | 125
FMM | 2022-02-17 | 19 | Weekday | PSEI | UP | 2022-02-11 | 19 | 3 | 138.0925 | 90.547 | 0 | 47.5455 | 0 | N | 138
FMM | 2022-02-17 | 20 | Weekday | PSEI | UP | 2021-12-27 | 21 | 1 | 102.5919 | 38.67 | 0 | 63.9219 | 0 | N | 102
FMM | 2022-02-17 | 21 | Weekday | PSEI | UP | 2021-12-27 | 22 | 1 | 118.8453 | 51.058 | 0 | 67.7873 | 0 | N | 118
FMM | 2022-02-17 | 22 | Weekday | PSEI | UP | 2021-12-29 | 23 | 1 | 99.3331 | 89.229 | 0 | 10.1041 | 0 | N | 99
FMM | 2022-02-17 | 23 | Weekday | PSEI | UP | 2022-01-03 | 23 | 3 | 108.4331 | 74.192 | 0 | 34.2411 | 0 | N | 108
FMM | 2022-02-17 | 24 | Weekday | PSEI | UP | 2022-02-03 | 24 | 2 | 73.5656 | 56.775 | 0 | 16.7906 | 0 | N | 73
FMM | 2022-02-17 | 1 | Weekday | PSEI | DN | 2022-02-09 | 1 | 2 | -68.4392 | -21.089 | 0 | -47.3502 | 0 | N | -68
FMM | 2022-02-17 | 2 | Weekday | PSEI | DN | 2022-01-21 | 2 | 2 | -87.0889 | 2.176 | 0 | -89.2649 | 0 | N | -87
FMM | 2022-02-17 | 3 | Weekday | PSEI | DN | 2022-01-26 | 4 | 1 | -70.1384 | 4.017 | 0 | -74.1554 | 0 | N | -70
FMM | 2022-02-17 | 4 | Weekday | PSEI | DN | 2022-02-10 | 4 | 2 | -74.9928 | -17.398 | 0 | -57.5948 | 0 | N | -74
FMM | 2022-02-17 | 5 | Weekday | PSEI | DN | 2021-12-30 | 6 | 1 | -154.8513 | -57.047 | 0 | -97.8043 | 0 | N | -154
FMM | 2022-02-17 | 6 | Weekday | PSEI | DN | 2022-01-18 | 6 | 2 | -109.8368 | -37.01 | 0 | -72.8268 | 0 | N | -109
FMM | 2022-02-17 | 7 | Weekday | PSEI | DN | 2022-01-20 | 8 | 1 | -84.9907 | -27.241 | 0 | -57.7497 | 0 | N | -84
FMM | 2022-02-17 | 8 | Weekday | PSEI | DN | 2022-01-20 | 9 | 1 | -47.457 | 14.396 | 0 | -61.853 | 0 | N | -47
FMM | 2022-02-17 | 9 | Weekday | PSEI | DN | 2022-01-24 | 9 | 3 | -109.6297 | -31.761 | 0 | -77.8687 | 0 | N | -109
FMM | 2022-02-17 | 10 | Weekday | PSEI | DN | 2022-02-08 | 10 | 3 | -97.7138 | -30.882 | 0 | -66.8318 | 0 | N | -97
FMM | 2022-02-17 | 11 | Weekday | PSEI | DN | 2022-02-09 | 11 | 3 | -103.8928 | -65.454 | 0 | -38.4388 | 0 | N | -103
FMM | 2022-02-17 | 12 | Weekday | PSEI | DN | 2022-01-13 | 12 | 4 | -156.0385 | -96.124 | 0 | -59.9145 | 0 | N | -156
FMM | 2022-02-17 | 13 | Weekday | PSEI | DN | 2022-01-13 | 13 | 2 | -115.0205 | -31.741 | 0 | -83.2795 | 0 | N | -115
FMM | 2022-02-17 | 14 | Weekday | PSEI | DN | 2022-02-11 | 14 | 4 | -123.8569 | -100.586 | 0 | -23.2709 | 0 | N | -123
FMM | 2022-02-17 | 15 | Weekday | PSEI | DN | 2022-01-21 | 15 | 4 | -99.1517 | -16.353 | 0 | -82.7987 | 0 | N | -99
FMM | 2022-02-17 | 16 | Weekday | PSEI | DN | 2022-02-14 | 16 | 3 | -145.7874 | -2.855 | 0 | -142.9324 | 0 | N | -145
FMM | 2022-02-17 | 17 | Weekday | PSEI | DN | 2021-12-24 | 17 | 4 | -116.2779 | -74.627 | 0 | -41.6509 | 0 | N | -116
FMM | 2022-02-17 | 18 | Weekday | PSEI | DN | 2022-01-24 | 18 | 3 | -146.7666 | -61.361 | 0 | -85.4056 | 0 | N | -146
FMM | 2022-02-17 | 19 | Weekday | PSEI | DN | 2022-02-04 | 19 | 2 | -99.6285 | 0.595 | 0 | -100.2235 | 0 | N | -99
FMM | 2022-02-17 | 20 | Weekday | PSEI | DN | 2022-01-24 | 20 | 3 | -90.4134 | -2.714 | 0 | -87.6994 | 0 | N | -90
FMM | 2022-02-17 | 21 | Weekday | PSEI | DN | 2022-02-09 | 21 | 2 | -91.6638 | -17.948 | 0 | -73.7158 | 0 | N | -91
FMM | 2022-02-17 | 22 | Weekday | PSEI | DN | 2021-12-22 | 23 | 1 | -40.4328 | 11.362 | 0 | -51.7948 | 0 | N | -40
FMM | 2022-02-17 | 23 | Weekday | PSEI | DN | 2022-01-24 | 23 | 3 | -37.4311 | -25.029 | 0 | -12.4021 | 0 | N | -37
FMM | 2022-02-17 | 24 | Weekday | PSEI | DN | 2022-02-02 | 24 | 2 | -99.9423 | -25.23 | 0 | -74.7123 | 0 | N | -99
FMM | 2022-02-17 | 1 | Weekday | SCL | UP | 2021-12-27 | 2 | 1 | 18.431 | 18.431 | 0 | 0 | 0 | N | 18
FMM | 2022-02-17 | 2 | Weekday | SCL | UP | 2022-01-06 | 2 | 4 | 14.193 | 14.193 | 0 | 0 | 0 | N | 14
FMM | 2022-02-17 | 3 | Weekday | SCL | UP | 2022-01-11 | 3 | 3 | 13.0143 | 13.0143 | 0 | 0 | 0 | N | 13
FMM | 2022-02-17 | 4 | Weekday | SCL | UP | 2021-12-27 | 5 | 1 | 15.93 | 15.93 | 0 | 0 | 0 | N | 15
FMM | 2022-02-17 | 5 | Weekday | SCL | UP | 2022-01-07 | 5 | 4 | 16.183 | 16.183 | 0 | 0 | 0 | N | 16
FMM | 2022-02-17 | 6 | Weekday | SCL | UP | 2022-02-01 | 6 | 4 | 27.927 | 27.927 | 0 | 0 | 0 | N | 27
FMM | 2022-02-17 | 7 | Weekday | SCL | UP | 2022-01-24 | 7 | 2 | 24.065 | 24.065 | 0 | 0 | 0 | N | 24
FMM | 2022-02-17 | 8 | Weekday | SCL | UP | 2022-01-26 | 8 | 3 | 33.55 | 33.55 | 0 | 0 | 0 | N | 33
FMM | 2022-02-17 | 9 | Weekday | SCL | UP | 2022-01-28 | 10 | 1 | 35.2 | 35.2 | 0 | 0 | 0 | N | 35
FMM | 2022-02-17 | 10 | Weekday | SCL | UP | 2022-02-04 | 11 | 1 | 30.395 | 30.395 | 0 | 0 | 0 | N | 30
FMM | 2022-02-17 | 11 | Weekday | SCL | UP | 2022-01-03 | 11 | 4 | 41.94 | 41.94 | 0 | 0 | 0 | N | 41
FMM | 2022-02-17 | 12 | Weekday | SCL | UP | 2022-01-19 | 12 | 3 | 28.667 | 28.667 | 0 | 0 | 0 | N | 28
FMM | 2022-02-17 | 13 | Weekday | SCL | UP | 2022-01-07 | 13 | 4 | 33.453 | 33.453 | 0 | 0 | 0 | N | 33
FMM | 2022-02-17 | 14 | Weekday | SCL | UP | 2021-12-22 | 15 | 1 | 27.162 | 27.162 | 0 | 0 | 0 | N | 27
FMM | 2022-02-17 | 15 | Weekday | SCL | UP | 2021-12-29 | 15 | 2 | 28.775 | 28.775 | 0 | 0 | 0 | N | 28
FMM | 2022-02-17 | 16 | Weekday | SCL | UP | 2022-01-07 | 16 | 2 | 29.232 | 29.232 | 0 | 0 | 0 | N | 29
FMM | 2022-02-17 | 17 | Weekday | SCL | UP | 2022-01-20 | 17 | 3 | 32.388 | 32.388 | 0 | 0 | 0 | N | 32
FMM | 2022-02-17 | 18 | Weekday | SCL | UP | 2021-12-31 | 18 | 2 | 25.11 | 25.11 | 0 | 0 | 0 | N | 25
FMM | 2022-02-17 | 19 | Weekday | SCL | UP | 2021-12-24 | 19 | 3 | 42.239 | 42.239 | 0 | 0 | 0 | N | 42
FMM | 2022-02-17 | 20 | Weekday | SCL | UP | 2021-12-31 | 20 | 4 | 43.029 | 43.029 | 0 | 0 | 0 | N | 43
FMM | 2022-02-17 | 21 | Weekday | SCL | UP | 2021-12-28 | 21 | 3 | 29.585 | 29.585 | 0 | 0 | 0 | N | 29
FMM | 2022-02-17 | 22 | Weekday | SCL | UP | 2021-12-30 | 23 | 1 | 24.35 | 24.35 | 0 | 0 | 0 | N | 24
FMM | 2022-02-17 | 23 | Weekday | SCL | UP | 2021-12-22 | 23 | 4 | 23.671 | 23.671 | 0 | 0 | 0 | N | 23
FMM | 2022-02-17 | 24 | Weekday | SCL | UP | 2021-12-27 | 24 | 2 | 23.089 | 23.089 | 0 | 0 | 0 | N | 23
FMM | 2022-02-17 | 1 | Weekday | SCL | DN | 2022-02-01 | 1 | 3 | -11.969 | -11.969 | 0 | 0 | 0 | N | -11
FMM | 2022-02-17 | 2 | Weekday | SCL | DN | 2022-02-08 | 3 | 1 | -9.5567 | -9.5567 | 0 | 0 | 0 | N | -9
FMM | 2022-02-17 | 3 | Weekday | SCL | DN | 2021-12-30 | 3 | 4 | -6.308 | -6.308 | 0 | 0 | 0 | N | -6
FMM | 2022-02-17 | 4 | Weekday | SCL | DN | 2022-01-25 | 4 | 4 | -11.415 | -11.415 | 0 | 0 | 0 | N | -11
FMM | 2022-02-17 | 5 | Weekday | SCL | DN | 2022-01-03 | 5 | 4 | -23.757 | -23.757 | 0 | 0 | 0 | N | -23
FMM | 2022-02-17 | 6 | Weekday | SCL | DN | 2021-12-31 | 6 | 3 | -29.954 | -29.954 | 0 | 0 | 0 | N | -29
FMM | 2022-02-17 | 7 | Weekday | SCL | DN | 2022-01-06 | 7 | 2 | -49.289 | -49.289 | 0 | 0 | 0 | N | -49
FMM | 2022-02-17 | 8 | Weekday | SCL | DN | 2021-12-24 | 8 | 3 | -24.471 | -24.471 | 0 | 0 | 0 | N | -24
FMM | 2022-02-17 | 9 | Weekday | SCL | DN | 2021-12-28 | 9 | 4 | -24.189 | -24.189 | 0 | 0 | 0 | N | -24
FMM | 2022-02-17 | 10 | Weekday | SCL | DN | 2021-12-28 | 10 | 2 | -20.581 | -20.581 | 0 | 0 | 0 | N | -20
FMM | 2022-02-17 | 11 | Weekday | SCL | DN | 2022-02-09 | 11 | 4 | -30.2 | -30.2 | 0 | 0 | 0 | N | -30
FMM | 2022-02-17 | 12 | Weekday | SCL | DN | 2022-01-21 | 12 | 4 | -32.596 | -32.596 | 0 | 0 | 0 | N | -32
FMM | 2022-02-17 | 13 | Weekday | SCL | DN | 2021-12-28 | 13 | 4 | -40.897 | -40.897 | 0 | 0 | 0 | N | -40
FMM | 2022-02-17 | 14 | Weekday | SCL | DN | 2022-01-14 | 15 | 1 | -38.837 | -38.837 | 0 | 0 | 0 | N | -38
FMM | 2022-02-17 | 15 | Weekday | SCL | DN | 2022-01-13 | 15 | 4 | -31.073 | -31.073 | 0 | 0 | 0 | N | -31
FMM | 2022-02-17 | 16 | Weekday | SCL | DN | 2022-02-03 | 16 | 3 | -24.798 | -24.798 | 0 | 0 | 0 | N | -24
FMM | 2022-02-17 | 17 | Weekday | SCL | DN | 2021-12-27 | 17 | 2 | -23.705 | -23.705 | 0 | 0 | 0 | N | -23
FMM | 2022-02-17 | 18 | Weekday | SCL | DN | 2021-12-28 | 18 | 4 | -36.442 | -36.442 | 0 | 0 | 0 | N | -36
FMM | 2022-02-17 | 19 | Weekday | SCL | DN | 2022-02-14 | 19 | 4 | -33.036 | -33.036 | 0 | 0 | 0 | N | -33
FMM | 2022-02-17 | 20 | Weekday | SCL | DN | 2022-01-04 | 20 | 3 | -13.504 | -13.504 | 0 | 0 | 0 | N | -13
FMM | 2022-02-17 | 21 | Weekday | SCL | DN | 2022-02-09 | 21 | 3 | -12.304 | -12.304 | 0 | 0 | 0 | N | -12
FMM | 2022-02-17 | 22 | Weekday | SCL | DN | 2022-02-09 | 22 | 4 | -11.046 | -11.046 | 0 | 0 | 0 | N | -11
FMM | 2022-02-17 | 23 | Weekday | SCL | DN | 2022-02-02 | 23 | 3 | -13.62 | -13.62 | 0 | 0 | 0 | N | -13
FMM | 2022-02-17 | 24 | Weekday | SCL | DN | 2022-01-14 | 24 | 4 | -12.917 | -12.917 | 0 | 0 | 0 | N | -12
FMM | 2022-02-17 | 1 | Weekday | SRP | UP | 2022-02-04 | 1 | 2 | 43.4587 | 31.682 | 0 | 11.7767 | 0 | N | 43
FMM | 2022-02-17 | 2 | Weekday | SRP | UP | 2022-02-03 | 2 | 4 | 41.605 | 50.023 | 0 | -8.418 | 0 | N | 41
FMM | 2022-02-17 | 3 | Weekday | SRP | UP | 2021-12-24 | 3 | 2 | 43.3471 | 40.276 | 0 | 3.0711 | 0 | N | 43
FMM | 2022-02-17 | 4 | Weekday | SRP | UP | 2022-01-31 | 4 | 4 | 69.5463 | 64.393 | 0 | 5.1533 | 0 | N | 69
FMM | 2022-02-17 | 5 | Weekday | SRP | UP | 2022-02-15 | 5 | 2 | 53.005 | 32.757 | 0 | 20.248 | 0 | N | 53
FMM | 2022-02-17 | 6 | Weekday | SRP | UP | 2022-02-11 | 6 | 3 | 70.0641 | 73.198 | 0 | -3.1339 | 0 | N | 70
FMM | 2022-02-17 | 7 | Weekday | SRP | UP | 2021-12-30 | 8 | 1 | 112.7264 | 79.199 | 11.8884 | 21.639 | 0 | N | 112
FMM | 2022-02-17 | 8 | Weekday | SRP | UP | 2022-01-11 | 8 | 4 | 115.4398 | 89.328 | 26.1118 | 0 | 0 | N | 115
FMM | 2022-02-17 | 9 | Weekday | SRP | UP | 2022-02-01 | 10 | 1 | 141.9615 | 107.314 | 39.7784 | -5.1309 | 0 | N | 141
FMM | 2022-02-17 | 10 | Weekday | SRP | UP | 2021-12-24 | 10 | 3 | 84.4463 | 60.196 | 30.0475 | -5.7972 | 0 | N | 84
FMM | 2022-02-17 | 11 | Weekday | SRP | UP | 2021-12-30 | 11 | 3 | 77.5848 | 64.85 | 14.3845 | -1.6497 | 0 | N | 77
FMM | 2022-02-17 | 12 | Weekday | SRP | UP | 2022-02-15 | 13 | 1 | 58.6255 | 45.637 | 6.4343 | 6.5542 | 0 | N | 58
FMM | 2022-02-17 | 13 | Weekday | SRP | UP | 2022-01-03 | 14 | 1 | 49.0276 | 41.942 | 6.4056 | 0.68 | 0 | N | 49
FMM | 2022-02-17 | 14 | Weekday | SRP | UP | 2022-02-08 | 14 | 2 | 62.6947 | 49.411 | 9.1307 | 4.153 | 0 | N | 62
FMM | 2022-02-17 | 15 | Weekday | SRP | UP | 2022-01-31 | 15 | 3 | 76.849 | 20.191 | 56.9348 | -0.27682 | 0 | N | 76
FMM | 2022-02-17 | 16 | Weekday | SRP | UP | 2021-12-27 | 17 | 1 | 84.254 | 48.624 | 3.3495 | 32.2805 | 0 | N | 84
FMM | 2022-02-17 | 17 | Weekday | SRP | UP | 2022-01-19 | 17 | 2 | 58.8105 | 52.465 | 7.4858 | -1.1403 | 0 | N | 58
FMM | 2022-02-17 | 18 | Weekday | SRP | UP | 2021-12-23 | 18 | 2 | 84.6002 | 97.728 | 0 | -13.1278 | 0 | N | 84
FMM | 2022-02-17 | 19 | Weekday | SRP | UP | 2021-12-28 | 19 | 4 | 62.22 | 37.054 | 0 | 25.166 | 0 | N | 62
FMM | 2022-02-17 | 20 | Weekday | SRP | UP | 2022-02-15 | 20 | 2 | 68.7737 | 3.822 | 0 | 64.9517 | 0 | N | 68
FMM | 2022-02-17 | 21 | Weekday | SRP | UP | 2021-12-31 | 21 | 2 | 75.1339 | 56.858 | 0 | 18.2759 | 0 | N | 75
FMM | 2022-02-17 | 22 | Weekday | SRP | UP | 2021-12-22 | 22 | 3 | 67.4396 | 54.198 | 0 | 13.2416 | 0 | N | 67
FMM | 2022-02-17 | 23 | Weekday | SRP | UP | 2022-02-07 | 23 | 4 | 45.9223 | 41.856 | 0 | 4.0663 | 0 | N | 45
FMM | 2022-02-17 | 24 | Weekday | SRP | UP | 2022-02-02 | 24 | 2 | 43.2536 | 36.058 | 0 | 7.1956 | 0 | N | 43
FMM | 2022-02-17 | 1 | Weekday | SRP | DN | 2022-01-03 | 1 | 3 | -40.4417 | -40.905 | 0 | 0.46333 | 0 | N | -40
FMM | 2022-02-17 | 2 | Weekday | SRP | DN | 2022-02-15 | 3 | 1 | -38.5328 | -4.808 | 0 | -33.7248 | 0 | N | -38
FMM | 2022-02-17 | 3 | Weekday | SRP | DN | 2022-02-01 | 4 | 1 | -50.5219 | -4.839 | 0 | -45.6829 | 0 | N | -50
FMM | 2022-02-17 | 4 | Weekday | SRP | DN | 2022-01-04 | 4 | 3 | -57.8319 | -34.252 | 0 | -23.5799 | 0 | N | -57
FMM | 2022-02-17 | 5 | Weekday | SRP | DN | 2022-01-11 | 6 | 1 | -90.6367 | -93.373 | 0 | 2.7363 | 0 | N | -90
FMM | 2022-02-17 | 6 | Weekday | SRP | DN | 2022-02-01 | 6 | 2 | -57.9612 | -42.646 | 0 | -15.3152 | 0 | N | -57
FMM | 2022-02-17 | 7 | Weekday | SRP | DN | 2022-01-18 | 7 | 2 | -49.4286 | -55.641 | 0 | 6.2124 | 0 | N | -49
FMM | 2022-02-17 | 8 | Weekday | SRP | DN | 2022-01-10 | 9 | 1 | -92.191 | -81.536 | -10.8217 | 0.16667 | 0 | N | -92
FMM | 2022-02-17 | 9 | Weekday | SRP | DN | 2022-01-10 | 9 | 2 | -106.8354 | -102.179 | -4.8631 | 0.20667 | 0 | N | -106
FMM | 2022-02-17 | 10 | Weekday | SRP | DN | 2021-12-29 | 10 | 3 | -101.9351 | -95.158 | 25.871 | -32.6481 | 0 | N | -101
FMM | 2022-02-17 | 11 | Weekday | SRP | DN | 2022-01-11 | 11 | 2 | -114.6059 | -90.167 | -24.4989 | 0.06 | 0 | N | -114
FMM | 2022-02-17 | 12 | Weekday | SRP | DN | 2022-01-17 | 12 | 4 | -120.8854 | -93.748 | -27.7874 | 0.65 | 0 | N | -120
FMM | 2022-02-17 | 13 | Weekday | SRP | DN | 2021-12-23 | 13 | 3 | -82.2878 | -63.955 | -8.887 | -9.4458 | 0 | N | -82
FMM | 2022-02-17 | 14 | Weekday | SRP | DN | 2022-02-01 | 14 | 4 | -64.8731 | -86.997 | 1.6851 | 20.4388 | 0 | N | -64
FMM | 2022-02-17 | 15 | Weekday | SRP | DN | 2021-12-23 | 15 | 4 | -71.4821 | -65.018 | -3.1987 | -3.2654 | 0 | N | -71
FMM | 2022-02-17 | 16 | Weekday | SRP | DN | 2022-01-27 | 17 | 1 | -55.3332 | -25.613 | -12.9671 | -16.7531 | 0 | N | -55
FMM | 2022-02-17 | 17 | Weekday | SRP | DN | 2022-01-21 | 17 | 4 | -86.3625 | -30.91 | 0.023333 | -55.4758 | 0 | N | -86
FMM | 2022-02-17 | 18 | Weekday | SRP | DN | 2022-02-14 | 18 | 3 | -86.7765 | -61.177 | 0 | -25.5995 | 0 | N | -86
FMM | 2022-02-17 | 19 | Weekday | SRP | DN | 2022-02-11 | 19 | 4 | -70.9633 | -24.842 | 0 | -46.1213 | 0 | N | -70
FMM | 2022-02-17 | 20 | Weekday | SRP | DN | 2022-01-24 | 20 | 4 | -38.2137 | -43.287 | 0 | 5.0733 | 0 | N | -38
FMM | 2022-02-17 | 21 | Weekday | SRP | DN | 2022-01-13 | 21 | 4 | -46.5533 | -49.04 | 0 | 2.4867 | 0 | N | -46
FMM | 2022-02-17 | 22 | Weekday | SRP | DN | 2022-01-13 | 22 | 2 | -43.282 | -45.582 | 0 | 2.3 | 0 | N | -43
FMM | 2022-02-17 | 23 | Weekday | SRP | DN | 2021-12-31 | 23 | 3 | -70.9585 | -50.805 | 0 | -20.1535 | 0 | N | -70
FMM | 2022-02-17 | 24 | Weekday | SRP | DN | 2021-12-23 | 24 | 2 | -48.7395 | -30.617 | 0 | -18.1225 | 0 | N | -48
FMM | 2022-02-17 | 7 | Weekday | TEPC | UP | 2022-02-01 | 8 | 1 | -0.70905 | 0 | 0 | 0 | -0.70905 | Y
FMM | 2022-02-17 | 8 | Weekday | TEPC | UP | 2022-02-01 | 8 | 3 | 4.6513 | 0 | 0 | 0 | 4.6513 | Y
FMM | 2022-02-17 | 9 | Weekday | TEPC | UP | 2022-02-04 | 9 | 4 | 76.4104 | 13.7437 | 32.8667 | 29.8 | 0 | Y
FMM | 2022-02-17 | 10 | Weekday | TEPC | UP | 2022-01-28 | 10 | 2 | 62.1967 | 27.7634 | 37.1 | -2.6667 | 0 | Y
FMM | 2022-02-17 | 11 | Weekday | TEPC | UP | 2022-02-04 | 11 | 3 | 100.9239 | 63.7572 | 34.5 | 2.6667 | 0 | Y
FMM | 2022-02-17 | 12 | Weekday | TEPC | UP | 2022-02-10 | 12 | 4 | 55.8361 | 16.1361 | 0.73333 | 38.9667 | 0 | Y
FMM | 2022-02-17 | 13 | Weekday | TEPC | UP | 2022-02-02 | 13 | 4 | 108.626 | 31.326 | 58.0333 | 19.2667 | 0 | Y
FMM | 2022-02-17 | 14 | Weekday | TEPC | UP | 2022-01-31 | 15 | 1 | 104.2587 | 40.192 | 75.9667 | -11.9 | 0 | Y
FMM | 2022-02-17 | 15 | Weekday | TEPC | UP | 2022-02-08 | 15 | 3 | 107.7987 | 94.532 | 10.9667 | 2.3 | 0 | Y
FMM | 2022-02-17 | 16 | Weekday | TEPC | UP | 2022-02-04 | 16 | 4 | 108.4277 | 67.061 | 24.5333 | 16.8333 | 0 | Y
FMM | 2022-02-17 | 17 | Weekday | TEPC | UP | 2022-02-08 | 18 | 1 | 73.9053 | 33.672 | -1.3 | 41.5333 | 0 | Y
FMM | 2022-02-17 | 18 | Weekday | TEPC | UP | 2022-02-04 | 18 | 2 | 64.089 | 42.589 | 0 | 21.5 | 0 | Y
FMM | 2022-02-17 | 19 | Weekday | TEPC | UP | 2022-02-09 | 20 | 1 | 2.2937 | 9.627 | 0 | -7.3333 | 0 | Y
FMM | 2022-02-17 | 20 | Weekday | TEPC | UP | 2022-02-10 | 20 | 4 | 21.003 | 3.603 | 0 | 17.4 | 0 | Y
FMM | 2022-02-17 | 21 | Weekday | TEPC | UP | 2022-01-24 | 21 | 3 | -8.2517 | -18.785 | 0 | 10.5333 | 0 | Y
FMM | 2022-02-17 | 22 | Weekday | TEPC | UP | 2022-01-28 | 23 | 1 | 4.6477 | -11.919 | 0 | 16.5667 | 0 | Y
FMM | 2022-02-17 | 23 | Weekday | TEPC | UP | 2022-02-01 | 23 | 2 | 23.2603 | 14.127 | 0 | 9.1333 | 0 | Y
FMM | 2022-02-17 | 24 | Weekday | TEPC | UP | 2022-01-25 | 24 | 2 | 37.4075 | 18.2075 | 0 | 19.2 | 0 | Y
FMM | 2022-02-17 | 1 | Weekday | TEPC | DN | 2022-02-11 | 1 | 3 | -25.6611 | 1.1722 | 0 | -26.8333 | 0 | Y
FMM | 2022-02-17 | 2 | Weekday | TEPC | DN | 2022-02-11 | 2 | 4 | -47.719 | 3.3143 | 0 | -51.0333 | 0 | Y
FMM | 2022-02-17 | 3 | Weekday | TEPC | DN | 2022-01-31 | 3 | 4 | -71.1234 | 0.0099 | 0 | -71.1333 | 0 | Y
FMM | 2022-02-17 | 4 | Weekday | TEPC | DN | 2022-02-11 | 4 | 3 | -34.7212 | 3.4788 | 0 | -38.2 | 0 | Y
FMM | 2022-02-17 | 5 | Weekday | TEPC | DN | 2022-02-11 | 5 | 4 | -27.9857 | 3.181 | 0 | -31.1667 | 0 | Y
FMM | 2022-02-17 | 6 | Weekday | TEPC | DN | 2022-01-26 | 7 | 1 | -21.8163 | -12.283 | 0 | -9.5333 | 0 | Y
FMM | 2022-02-17 | 7 | Weekday | TEPC | DN | 2022-02-15 | 7 | 4 | -141.138 | -141.138 | 0 | 0 | 0 | Y
FMM | 2022-02-17 | 8 | Weekday | TEPC | DN | 2022-02-10 | 8 | 2 | -212.412 | -176.012 | -13.9 | -22.5 | 0 | Y
FMM | 2022-02-17 | 9 | Weekday | TEPC | DN | 2022-01-31 | 9 | 2 | -50.7467 | -12.98 | -23.7333 | -14.0333 | 0 | Y
FMM | 2022-02-17 | 10 | Weekday | TEPC | DN | 2022-02-10 | 10 | 3 | -52.5148 | -26.6481 | 6.9333 | -32.8 | 0 | Y
FMM | 2022-02-17 | 11 | Weekday | TEPC | DN | 2022-02-02 | 12 | 1 | -18.7282 | 25.1051 | -2.4667 | -41.3667 | 0 | Y
FMM | 2022-02-17 | 12 | Weekday | TEPC | DN | 2022-01-31 | 12 | 2 | -41.3005 | 26.2328 | -0.13333 | -67.4 | 0 | Y
FMM | 2022-02-17 | 13 | Weekday | TEPC | DN | 2022-02-08 | 14 | 1 | 2.8127 | 9.846 | 3.8333 | -10.8667 | 0 | Y
FMM | 2022-02-17 | 14 | Weekday | TEPC | DN | 2022-02-09 | 14 | 4 | 5.1767 | 32.71 | 4.6 | -32.1333 | 0 | Y
FMM | 2022-02-17 | 15 | Weekday | TEPC | DN | 2022-02-09 | 16 | 1 | -23.1183 | -14.785 | 2.3667 | -10.7 | 0 | Y
FMM | 2022-02-17 | 16 | Weekday | TEPC | DN | 2022-02-02 | 17 | 1 | -16.5107 | 12.856 | -6.8333 | -22.5333 | 0 | Y
FMM | 2022-02-17 | 17 | Weekday | TEPC | DN | 2022-01-25 | 17 | 3 | -70.0093 | -23.676 | -9.4667 | -36.8667 | 0 | Y
FMM | 2022-02-17 | 18 | Weekday | TEPC | DN | 2022-02-03 | 19 | 1 | -101.0283 | -73.895 | 0 | -27.1333 | 0 | Y
FMM | 2022-02-17 | 19 | Weekday | TEPC | DN | 2022-02-08 | 19 | 3 | -155.32 | -72.52 | 0 | -82.8 | 0 | Y
FMM | 2022-02-17 | 20 | Weekday | TEPC | DN | 2022-02-08 | 21 | 1 | -54.7643 | -33.731 | 0 | -21.0333 | 0 | Y
FMM | 2022-02-17 | 21 | Weekday | TEPC | DN | 2022-02-03 | 21 | 4 | -80.3537 | -57.987 | 0 | -22.3667 | 0 | Y
FMM | 2022-02-17 | 22 | Weekday | TEPC | DN | 2022-02-02 | 22 | 3 | -72.2507 | -43.584 | 0 | -28.6667 | 0 | Y
FMM | 2022-02-17 | 23 | Weekday | TEPC | DN | 2022-02-02 | 23 | 3 | -63.202 | -8.202 | 0 | -55 | 0 | Y
FMM | 2022-02-17 | 24 | Weekday | TEPC | DN | 2022-01-28 | 1 | 1 | -22.4374 | -19.7707 | 0 | -2.6667 | 0 | Y
FMM | 2022-02-17 | 1 | Weekday | TIDC | UP | 2022-01-13 | 1 | 4 | 3.0278 | 3.0278 | 0 | 0 | 0 | N | 3
FMM | 2022-02-17 | 2 | Weekday | TIDC | UP | 2022-01-27 | 2 | 4 | 4.4176 | 4.4176 | 0 | 0 | 0 | N | 4
FMM | 2022-02-17 | 3 | Weekday | TIDC | UP | 2022-01-31 | 3 | 4 | 3.2295 | 3.2295 | 0 | 0 | 0 | N | 3
FMM | 2022-02-17 | 4 | Weekday | TIDC | UP | 2022-01-24 | 4 | 4 | 3.1755 | 3.1755 | 0 | 0 | 0 | N | 3
FMM | 2022-02-17 | 5 | Weekday | TIDC | UP | 2022-01-31 | 6 | 1 | 5.2257 | 5.2257 | 0 | 0 | 0 | N | 5
FMM | 2022-02-17 | 6 | Weekday | TIDC | UP | 2022-02-08 | 6 | 4 | 7.4626 | 7.4626 | 0 | 0 | 0 | N | 7
FMM | 2022-02-17 | 7 | Weekday | TIDC | UP | 2021-12-23 | 7 | 3 | 9.2239 | 9.2239 | 0 | 0 | 0 | N | 9
FMM | 2022-02-17 | 8 | Weekday | TIDC | UP | 2021-12-23 | 9 | 1 | 6.8648 | 6.8648 | 0 | 0 | 0 | N | 6
FMM | 2022-02-17 | 9 | Weekday | TIDC | UP | 2021-12-22 | 10 | 1 | 8.1464 | 8.1464 | 0 | 0 | 0 | N | 8
FMM | 2022-02-17 | 10 | Weekday | TIDC | UP | 2022-01-04 | 10 | 4 | 9.9144 | 9.9144 | 0 | 0 | 0 | N | 9
FMM | 2022-02-17 | 11 | Weekday | TIDC | UP | 2022-02-01 | 11 | 4 | 6.6585 | 6.6585 | 0 | 0 | 0 | N | 6
FMM | 2022-02-17 | 12 | Weekday | TIDC | UP | 2022-01-13 | 13 | 1 | 13.6716 | 13.6716 | 0 | 0 | 0 | N | 13
FMM | 2022-02-17 | 13 | Weekday | TIDC | UP | 2021-12-22 | 13 | 4 | 9.0173 | 9.0173 | 0 | 0 | 0 | N | 9
FMM | 2022-02-17 | 14 | Weekday | TIDC | UP | 2021-12-22 | 14 | 3 | 12.0397 | 12.0397 | 0 | 0 | 0 | N | 12
FMM | 2022-02-17 | 15 | Weekday | TIDC | UP | 2022-01-04 | 16 | 1 | 7.4592 | 7.4592 | 0 | 0 | 0 | N | 7
FMM | 2022-02-17 | 16 | Weekday | TIDC | UP | 2021-12-28 | 17 | 1 | 7.1866 | 7.1866 | 0 | 0 | 0 | N | 7
FMM | 2022-02-17 | 17 | Weekday | TIDC | UP | 2022-01-21 | 17 | 4 | 8.2448 | 8.2448 | 0 | 0 | 0 | N | 8
FMM | 2022-02-17 | 18 | Weekday | TIDC | UP | 2021-12-23 | 19 | 1 | 7.6992 | 7.6992 | 0 | 0 | 0 | N | 7
FMM | 2022-02-17 | 19 | Weekday | TIDC | UP | 2022-02-01 | 19 | 2 | 5.8701 | 5.8701 | 0 | 0 | 0 | N | 5
FMM | 2022-02-17 | 20 | Weekday | TIDC | UP | 2021-12-31 | 20 | 4 | 6.3026 | 6.3026 | 0 | 0 | 0 | N | 6
FMM | 2022-02-17 | 21 | Weekday | TIDC | UP | 2021-12-23 | 22 | 1 | 8.0921 | 8.0921 | 0 | 0 | 0 | N | 8
FMM | 2022-02-17 | 22 | Weekday | TIDC | UP | 2022-02-11 | 23 | 1 | 5.2148 | 5.2148 | 0 | 0 | 0 | N | 5
FMM | 2022-02-17 | 23 | Weekday | TIDC | UP | 2022-02-15 | 24 | 1 | 5.044 | 5.044 | 0 | 0 | 0 | N | 5
FMM | 2022-02-17 | 24 | Weekday | TIDC | UP | 2021-12-23 | 1 | 1 | 3.7847 | 3.7847 | 0 | 0 | 0 | N | 3
FMM | 2022-02-17 | 1 | Weekday | TIDC | DN | 2022-01-05 | 1 | 3 | -3.5425 | -3.5425 | 0 | 0 | 0 | N | -3
FMM | 2022-02-17 | 2 | Weekday | TIDC | DN | 2022-01-04 | 2 | 2 | -2.6536 | -2.6536 | 0 | 0 | 0 | N | -2
FMM | 2022-02-17 | 3 | Weekday | TIDC | DN | 2021-12-31 | 4 | 1 | -3.1937 | -3.1937 | 0 | 0 | 0 | N | -3
FMM | 2022-02-17 | 4 | Weekday | TIDC | DN | 2022-01-20 | 5 | 1 | -2.3191 | -2.3191 | 0 | 0 | 0 | N | -2
FMM | 2022-02-17 | 5 | Weekday | TIDC | DN | 2022-01-10 | 5 | 4 | -3.2416 | -3.2416 | 0 | 0 | 0 | N | -3
FMM | 2022-02-17 | 6 | Weekday | TIDC | DN | 2021-12-30 | 7 | 1 | -5.5572 | -5.5572 | 0 | 0 | 0 | N | -5
FMM | 2022-02-17 | 7 | Weekday | TIDC | DN | 2021-12-28 | 8 | 1 | -5.3669 | -5.3669 | 0 | 0 | 0 | N | -5
FMM | 2022-02-17 | 8 | Weekday | TIDC | DN | 2021-12-28 | 8 | 3 | -6.2515 | -6.2515 | 0 | 0 | 0 | N | -6
FMM | 2022-02-17 | 9 | Weekday | TIDC | DN | 2022-01-07 | 9 | 2 | -6.6435 | -6.6435 | 0 | 0 | 0 | N | -6
FMM | 2022-02-17 | 10 | Weekday | TIDC | DN | 2022-02-15 | 10 | 3 | -10.1188 | -10.1188 | 0 | 0 | 0 | N | -10
FMM | 2022-02-17 | 11 | Weekday | TIDC | DN | 2022-01-31 | 12 | 1 | -9.1542 | -9.1542 | 0 | 0 | 0 | N | -9
FMM | 2022-02-17 | 12 | Weekday | TIDC | DN | 2022-01-13 | 12 | 3 | -11.3673 | -11.3673 | 0 | 0 | 0 | N | -11
FMM | 2022-02-17 | 13 | Weekday | TIDC | DN | 2022-01-28 | 14 | 1 | -10.2281 | -10.2281 | 0 | 0 | 0 | N | -10
FMM | 2022-02-17 | 14 | Weekday | TIDC | DN | 2022-01-28 | 14 | 4 | -9.0935 | -9.0935 | 0 | 0 | 0 | N | -9
FMM | 2022-02-17 | 15 | Weekday | TIDC | DN | 2021-12-23 | 15 | 3 | -11.2361 | -11.2361 | 0 | 0 | 0 | N | -11
FMM | 2022-02-17 | 16 | Weekday | TIDC | DN | 2022-01-28 | 16 | 3 | -11.4013 | -11.4013 | 0 | 0 | 0 | N | -11
FMM | 2022-02-17 | 17 | Weekday | TIDC | DN | 2022-01-06 | 17 | 2 | -8.4285 | -8.4285 | 0 | 0 | 0 | N | -8
FMM | 2022-02-17 | 18 | Weekday | TIDC | DN | 2022-01-07 | 19 | 1 | -9.2132 | -9.2132 | 0 | 0 | 0 | N | -9
FMM | 2022-02-17 | 19 | Weekday | TIDC | DN | 2022-01-17 | 19 | 2 | -7.533 | -7.533 | 0 | 0 | 0 | N | -7
FMM | 2022-02-17 | 20 | Weekday | TIDC | DN | 2022-01-31 | 20 | 3 | -4.9807 | -4.9807 | 0 | 0 | 0 | N | -4
FMM | 2022-02-17 | 21 | Weekday | TIDC | DN | 2022-01-14 | 21 | 2 | -2.7586 | -2.7586 | 0 | 0 | 0 | N | -2
FMM | 2022-02-17 | 22 | Weekday | TIDC | DN | 2022-02-02 | 23 | 1 | -4.2115 | -4.2115 | 0 | 0 | 0 | N | -4
FMM | 2022-02-17 | 23 | Weekday | TIDC | DN | 2022-01-07 | 23 | 4 | -5.409 | -5.409 | 0 | 0 | 0 | N | -5
FMM | 2022-02-17 | 24 | Weekday | TIDC | DN | 2022-01-12 | 24 | 4 | -3.5622 | -3.5622 | 0 | 0 | 0 | N | -3
FMM | 2022-02-18 | 1 | Weekday | AZPS | UP | 2022-02-10 | 1 | 2 | 50.8807 | 16.114 | 0 | 34.7667 | 0 | N | 50
FMM | 2022-02-18 | 2 | Weekday | AZPS | UP | 2022-01-12 | 2 | 2 | 53.3847 | 22.018 | 0 | 31.3667 | 0 | N | 53
FMM | 2022-02-18 | 3 | Weekday | AZPS | UP | 2022-01-06 | 4 | 1 | 50.0707 | -9.296 | 0 | 59.3667 | 0 | N | 50
FMM | 2022-02-18 | 4 | Weekday | AZPS | UP | 2022-01-06 | 5 | 1 | 82.3917 | -1.075 | 0 | 83.4667 | 0 | N | 82
FMM | 2022-02-18 | 5 | Weekday | AZPS | UP | 2022-01-31 | 5 | 3 | 69.7673 | 50.034 | 0 | 19.7333 | 0 | N | 69
FMM | 2022-02-18 | 6 | Weekday | AZPS | UP | 2022-02-03 | 6 | 4 | 54.7807 | 35.314 | 0 | 19.4667 | 0 | N | 54
FMM | 2022-02-18 | 7 | Weekday | AZPS | UP | 2022-01-27 | 8 | 1 | 142.0197 | 121.353 | 21.3333 | -0.66667 | 0 | N | 142
FMM | 2022-02-18 | 8 | Weekday | AZPS | UP | 2022-01-13 | 8 | 2 | 192.7047 | 138.838 | 27.5333 | 26.3333 | 0 | N | 192
FMM | 2022-02-18 | 9 | Weekday | AZPS | UP | 2021-12-24 | 9 | 2 | 245.5233 | 245.99 | 0.46667 | -0.93333 | 0 | N | 245
FMM | 2022-02-18 | 10 | Weekday | AZPS | UP | 2022-02-01 | 10 | 3 | 168.5153 | 42.282 | 136.5667 | -10.3333 | 0 | N | 168
FMM | 2022-02-18 | 11 | Weekday | AZPS | UP | 2021-12-30 | 11 | 3 | 177.7167 | 69.55 | 72.1 | 36.0667 | 0 | N | 177
FMM | 2022-02-18 | 12 | Weekday | AZPS | UP | 2021-12-31 | 12 | 2 | 118.9993 | 108.566 | -6.7333 | 17.1667 | 0 | N | 118
FMM | 2022-02-18 | 13 | Weekday | AZPS | UP | 2022-01-06 | 13 | 4 | 92.9643 | 41.731 | 5.4333 | 45.8 | 0 | N | 92
FMM | 2022-02-18 | 14 | Weekday | AZPS | UP | 2022-01-31 | 14 | 3 | 187.3983 | 148.965 | 16.2667 | 22.1667 | 0 | N | 187
FMM | 2022-02-18 | 15 | Weekday | AZPS | UP | 2021-12-23 | 15 | 2 | 202.5093 | 141.076 | 2.7333 | 58.7 | 0 | N | 202
FMM | 2022-02-18 | 16 | Weekday | AZPS | UP | 2022-01-05 | 16 | 4 | 187.3453 | 129.312 | 15.4 | 42.6333 | 0 | N | 187
FMM | 2022-02-18 | 17 | Weekday | AZPS | UP | 2022-02-08 | 17 | 4 | 181.8707 | 163.704 | 14.7 | 3.4667 | 0 | N | 181
FMM | 2022-02-18 | 18 | Weekday | AZPS | UP | 2021-12-24 | 19 | 1 | 93.1867 | 26.22 | 0 | 66.9667 | 0 | N | 93
FMM | 2022-02-18 | 19 | Weekday | AZPS | UP | 2022-01-11 | 19 | 4 | 97.5613 | 28.428 | 2.3333 | 66.8 | 0 | N | 97
FMM | 2022-02-18 | 20 | Weekday | AZPS | UP | 2022-02-02 | 20 | 3 | 122.6657 | 74.399 | 23 | 25.2667 | 0 | N | 122
FMM | 2022-02-18 | 21 | Weekday | AZPS | UP | 2022-02-04 | 21 | 3 | 62.2597 | 31.293 | -3 | 33.9667 | 0 | N | 62
FMM | 2022-02-18 | 22 | Weekday | AZPS | UP | 2022-01-26 | 22 | 3 | 86.1447 | 37.678 | 3.3333 | 45.1333 | 0 | N | 86
FMM | 2022-02-18 | 23 | Weekday | AZPS | UP | 2022-01-12 | 24 | 1 | 61.3957 | 34.029 | 0 | 27.3667 | 0 | N | 61
FMM | 2022-02-18 | 24 | Weekday | AZPS | UP | 2021-12-29 | 1 | 1 | 51.6497 | 11.583 | 0 | 40.0667 | 0 | N | 51
FMM | 2022-02-18 | 1 | Weekday | AZPS | DN | 2022-02-09 | 2 | 1 | -43.8687 | -4.302 | 0 | -39.5667 | 0 | N | -43
FMM | 2022-02-18 | 2 | Weekday | AZPS | DN | 2021-12-31 | 2 | 4 | -52.759 | -46.159 | 0 | -6.6 | 0 | N | -52
FMM | 2022-02-18 | 3 | Weekday | AZPS | DN | 2021-12-28 | 3 | 4 | -41.9213 | -39.488 | 0 | -2.4333 | 0 | N | -41
FMM | 2022-02-18 | 4 | Weekday | AZPS | DN | 2021-12-23 | 4 | 4 | -72.1713 | -51.538 | 0 | -20.6333 | 0 | N | -72
FMM | 2022-02-18 | 5 | Weekday | AZPS | DN | 2021-12-31 | 5 | 4 | -80.6297 | -66.163 | 0 | -14.4667 | 0 | N | -80
FMM | 2022-02-18 | 6 | Weekday | AZPS | DN | 2022-01-18 | 6 | 2 | -79.4953 | -57.662 | 0 | -21.8333 | 0 | N | -79
FMM | 2022-02-18 | 7 | Weekday | AZPS | DN | 2021-12-27 | 7 | 4 | -86.1267 | -84.56 | 2 | -3.5667 | 0 | N | -86
FMM | 2022-02-18 | 8 | Weekday | AZPS | DN | 2022-02-09 | 9 | 1 | -131.3793 | -113.146 | 9.3 | -27.5333 | 0 | N | -131
FMM | 2022-02-18 | 9 | Weekday | AZPS | DN | 2022-02-08 | 9 | 4 | -175.8733 | -91.64 | -20.5 | -63.7333 | 0 | N | -175
FMM | 2022-02-18 | 10 | Weekday | AZPS | DN | 2021-12-23 | 11 | 1 | -190.6397 | -150.373 | -64.3 | 24.0333 | 0 | N | -190
FMM | 2022-02-18 | 11 | Weekday | AZPS | DN | 2022-01-14 | 12 | 1 | -175.751 | -150.151 | -43.2 | 17.6 | 0 | N | -175
FMM | 2022-02-18 | 12 | Weekday | AZPS | DN | 2022-01-11 | 13 | 1 | -168.9763 | -64.643 | -93.8 | -10.5333 | 0 | N | -168
FMM | 2022-02-18 | 13 | Weekday | AZPS | DN | 2022-02-15 | 13 | 3 | -126.3233 | -117.79 | 5.8667 | -14.4 | 0 | N | -126
FMM | 2022-02-18 | 14 | Weekday | AZPS | DN | 2022-01-17 | 14 | 3 | -92.035 | -20.935 | -17.7333 | -53.3667 | 0 | N | -92
FMM | 2022-02-18 | 15 | Weekday | AZPS | DN | 2022-02-11 | 15 | 4 | -107.4957 | -70.229 | 0.9 | -38.1667 | 0 | N | -107
FMM | 2022-02-18 | 16 | Weekday | AZPS | DN | 2021-12-29 | 16 | 3 | -135.862 | -95.662 | -12.0333 | -28.1667 | 0 | N | -135
FMM | 2022-02-18 | 17 | Weekday | AZPS | DN | 2021-12-28 | 17 | 4 | -120.115 | -142.415 | 3 | 19.3 | 0 | N | -120
FMM | 2022-02-18 | 18 | Weekday | AZPS | DN | 2022-02-07 | 19 | 1 | -118.595 | -54.795 | 8 | -71.8 | 0 | N | -118
FMM | 2022-02-18 | 19 | Weekday | AZPS | DN | 2022-01-31 | 19 | 2 | -83.8237 | -52.057 | -1 | -30.7667 | 0 | N | -83
FMM | 2022-02-18 | 20 | Weekday | AZPS | DN | 2021-12-30 | 20 | 3 | -26.8467 | 4.72 | 0 | -31.5667 | 0 | N | -26
FMM | 2022-02-18 | 21 | Weekday | AZPS | DN | 2022-01-04 | 21 | 4 | -70.847 | -69.447 | 0 | -1.4 | 0 | N | -70
FMM | 2022-02-18 | 22 | Weekday | AZPS | DN | 2022-01-21 | 22 | 4 | -54.9137 | 13.553 | -7 | -61.4667 | 0 | N | -54
FMM | 2022-02-18 | 23 | Weekday | AZPS | DN | 2022-01-28 | 23 | 3 | -106.2633 | -8.93 | 0 | -97.3333 | 0 | N | -106
FMM | 2022-02-18 | 24 | Weekday | AZPS | DN | 2022-01-29 | 1 | 1 | -64.4933 | 2.04 | 0 | -66.5333 | 0 | N | -64
FMM | 2022-02-18 | 1 | Weekday | BANC | UP | 2021-12-27 | 1 | 4 | 13.862 | 13.862 | 0 | 0 | 0 | N | 13
FMM | 2022-02-18 | 2 | Weekday | BANC | UP | 2022-01-13 | 2 | 2 | 9.801 | 9.801 | 0 | 0 | 0 | N | 9
FMM | 2022-02-18 | 3 | Weekday | BANC | UP | 2022-01-27 | 3 | 3 | 11.493 | 11.493 | 0 | 0 | 0 | N | 11
FMM | 2022-02-18 | 4 | Weekday | BANC | UP | 2022-02-03 | 4 | 3 | 15.522 | 15.522 | 0 | 0 | 0 | N | 15
FMM | 2022-02-18 | 5 | Weekday | BANC | UP | 2021-12-23 | 5 | 2 | 23.746 | 23.746 | 0 | 0 | 0 | N | 23
FMM | 2022-02-18 | 6 | Weekday | BANC | UP | 2022-02-03 | 6 | 4 | 31.267 | 31.267 | 0 | 0 | 0 | N | 31
FMM | 2022-02-18 | 7 | Weekday | BANC | UP | 2021-12-23 | 7 | 3 | 34.058 | 34.058 | 0 | 0 | 0 | N | 34
FMM | 2022-02-18 | 8 | Weekday | BANC | UP | 2022-02-04 | 9 | 1 | 31.9947 | 20.568 | 11.4267 | 0 | 0 | N | 31
FMM | 2022-02-18 | 9 | Weekday | BANC | UP | 2022-01-10 | 9 | 3 | 42.277 | 10.577 | 31.7 | 0 | 0 | N | 42
FMM | 2022-02-18 | 10 | Weekday | BANC | UP | 2021-12-31 | 11 | 1 | 56.826 | 49.176 | 7.65 | 0 | 0 | N | 56
FMM | 2022-02-18 | 11 | Weekday | BANC | UP | 2022-01-13 | 12 | 1 | 52.765 | 28.575 | 24.19 | 0 | 0 | N | 52
FMM | 2022-02-18 | 12 | Weekday | BANC | UP | 2022-01-03 | 13 | 1 | 68.1637 | 48.057 | 20.1067 | 0 | 0 | N | 68
FMM | 2022-02-18 | 13 | Weekday | BANC | UP | 2022-01-11 | 14 | 1 | 56.45 | 17.69 | 38.76 | 0 | 0 | N | 56
FMM | 2022-02-18 | 14 | Weekday | BANC | UP | 2021-12-30 | 15 | 1 | 76.1103 | 24.077 | 52.0333 | 0 | 0 | N | 76
FMM | 2022-02-18 | 15 | Weekday | BANC | UP | 2022-01-11 | 15 | 4 | 44.1367 | 23.7 | 20.4367 | 0 | 0 | N | 44
FMM | 2022-02-18 | 16 | Weekday | BANC | UP | 2022-01-13 | 16 | 4 | 59.7327 | 43.026 | 16.7067 | 0 | 0 | N | 59
FMM | 2022-02-18 | 17 | Weekday | BANC | UP | 2022-01-28 | 17 | 3 | 52.7473 | 43.224 | 9.5233 | 0 | 0 | N | 52
FMM | 2022-02-18 | 18 | Weekday | BANC | UP | 2022-01-03 | 18 | 2 | 34.344 | 34.344 | 0 | 0 | 0 | N | 34
FMM | 2022-02-18 | 19 | Weekday | BANC | UP | 2021-12-23 | 19 | 2 | 41.666 | 41.666 | 0 | 0 | 0 | N | 41
FMM | 2022-02-18 | 20 | Weekday | BANC | UP | 2022-02-15 | 20 | 2 | 22.943 | 22.943 | 0 | 0 | 0 | N | 22
FMM | 2022-02-18 | 21 | Weekday | BANC | UP | 2022-01-31 | 21 | 3 | 25.108 | 25.108 | 0 | 0 | 0 | N | 25
FMM | 2022-02-18 | 22 | Weekday | BANC | UP | 2022-02-09 | 23 | 1 | 25.735 | 25.735 | 0 | 0 | 0 | N | 25
FMM | 2022-02-18 | 23 | Weekday | BANC | UP | 2022-02-07 | 23 | 2 | 16.732 | 16.732 | 0 | 0 | 0 | N | 16
FMM | 2022-02-18 | 24 | Weekday | BANC | UP | 2022-01-25 | 24 | 3 | 17.005 | 17.005 | 0 | 0 | 0 | N | 17
FMM | 2022-02-18 | 1 | Weekday | BANC | DN | 2022-01-04 | 1 | 2 | -12.814 | -12.814 | 0 | 0 | 0 | N | -12
FMM | 2022-02-18 | 2 | Weekday | BANC | DN | 2021-12-29 | 2 | 4 | -9.16 | -9.16 | 0 | 0 | 0 | N | -9
FMM | 2022-02-18 | 3 | Weekday | BANC | DN | 2021-12-31 | 3 | 4 | -6.724 | -6.724 | 0 | 0 | 0 | N | -6
FMM | 2022-02-18 | 4 | Weekday | BANC | DN | 2021-12-30 | 5 | 1 | -9.139 | -9.139 | 0 | 0 | 0 | N | -9
FMM | 2022-02-18 | 5 | Weekday | BANC | DN | 2022-01-03 | 6 | 1 | -16.937 | -16.937 | 0 | 0 | 0 | N | -16
FMM | 2022-02-18 | 6 | Weekday | BANC | DN | 2022-01-20 | 7 | 1 | -28.618 | -28.618 | 0 | 0 | 0 | N | -28
FMM | 2022-02-18 | 7 | Weekday | BANC | DN | 2022-01-07 | 7 | 4 | -27.369 | -27.369 | 0 | 0 | 0 | N | -27
FMM | 2022-02-18 | 8 | Weekday | BANC | DN | 2022-01-11 | 9 | 1 | -16.271 | -3.101 | -13.17 | 0 | 0 | N | -16
FMM | 2022-02-18 | 9 | Weekday | BANC | DN | 2022-02-14 | 9 | 4 | -49.0727 | -31.446 | -17.6267 | 0 | 0 | N | -49
FMM | 2022-02-18 | 10 | Weekday | BANC | DN | 2022-01-19 | 10 | 4 | -78.8507 | -40.044 | -38.8067 | 0 | 0 | N | -78
FMM | 2022-02-18 | 11 | Weekday | BANC | DN | 2021-12-30 | 11 | 2 | -60.1 | -52.89 | -7.21 | 0 | 0 | N | -60
FMM | 2022-02-18 | 12 | Weekday | BANC | DN | 2022-01-11 | 12 | 4 | -72.0033 | -55.97 | -16.0333 | 0 | 0 | N | -72
FMM | 2022-02-18 | 13 | Weekday | BANC | DN | 2022-01-04 | 13 | 4 | -61.6583 | 0.335 | -61.9933 | 0 | 0 | N | -61
FMM | 2022-02-18 | 14 | Weekday | BANC | DN | 2022-01-04 | 14 | 2 | -59.923 | -27.743 | -32.18 | 0 | 0 | N | -59
FMM | 2022-02-18 | 15 | Weekday | BANC | DN | 2021-12-23 | 15 | 4 | -68.2083 | -59.265 | -8.9433 | 0 | 0 | N | -68
FMM | 2022-02-18 | 16 | Weekday | BANC | DN | 2022-01-11 | 16 | 3 | -57.852 | -36.412 | -21.44 | 0 | 0 | N | -57
FMM | 2022-02-18 | 17 | Weekday | BANC | DN | 2022-01-18 | 17 | 3 | -50.0883 | -41.785 | -8.3033 | 0 | 0 | N | -50
FMM | 2022-02-18 | 18 | Weekday | BANC | DN | 2021-12-29 | 18 | 2 | -51.93 | -51.93 | 0 | 0 | 0 | N | -51
FMM | 2022-02-18 | 19 | Weekday | BANC | DN | 2022-01-03 | 19 | 3 | -34.514 | -34.514 | 0 | 0 | 0 | N | -34
FMM | 2022-02-18 | 20 | Weekday | BANC | DN | 2022-01-03 | 21 | 1 | -21.596 | -21.596 | 0 | 0 | 0 | N | -21
FMM | 2022-02-18 | 21 | Weekday | BANC | DN | 2022-02-14 | 21 | 4 | -19.136 | -19.135 | 0 | 0 | 0 | N | -19
FMM | 2022-02-18 | 22 | Weekday | BANC | DN | 2022-01-03 | 22 | 4 | -14.373 | -14.373 | 0 | 0 | 0 | N | -14
FMM | 2022-02-18 | 23 | Weekday | BANC | DN | 2022-01-03 | 24 | 1 | -24.314 | -24.314 | 0 | 0 | 0 | N | -24
FMM | 2022-02-18 | 24 | Weekday | BANC | DN | 2022-02-16 | 24 | 3 | -14.887 | -14.887 | 0 | 0 | 0 | N | -14
FMM | 2022-02-18 | 1 | Weekday | BCHA | UP | 2021-12-23 | 1 | 4 | 140.333 | 115.333 | 0 | 25 | 0 | N | 140
FMM | 2022-02-18 | 2 | Weekday | BCHA | UP | 2022-01-21 | 3 | 1 | 106.667 | 111.667 | 0 | -5 | 0 | N | 106
FMM | 2022-02-18 | 3 | Weekday | BCHA | UP | 2022-01-25 | 3 | 3 | 138.667 | 49.667 | 0 | 89 | 0 | N | 138
FMM | 2022-02-18 | 4 | Weekday | BCHA | UP | 2022-01-04 | 4 | 3 | 117.333 | 92.333 | 0 | 25 | 0 | N | 117
FMM | 2022-02-18 | 5 | Weekday | BCHA | UP | 2022-01-28 | 5 | 3 | 143 | 144 | 0 | -1 | 0 | N | 143
FMM | 2022-02-18 | 6 | Weekday | BCHA | UP | 2022-01-04 | 6 | 2 | 221.666 | 179.666 | 0 | 42 | 0 | N | 221
FMM | 2022-02-18 | 7 | Weekday | BCHA | UP | 2022-02-08 | 8 | 1 | 167 | 138 | 0 | 29 | 0 | N | 167
FMM | 2022-02-18 | 8 | Weekday | BCHA | UP | 2022-02-09 | 8 | 4 | 204 | 97 | 0 | 107 | 0 | N | 204
FMM | 2022-02-18 | 9 | Weekday | BCHA | UP | 2022-01-26 | 9 | 4 | 137 | 70 | 0 | 67 | 0 | N | 137
FMM | 2022-02-18 | 10 | Weekday | BCHA | UP | 2022-01-25 | 11 | 1 | 163.333 | 142.333 | 0 | 21 | 0 | N | 163
FMM | 2022-02-18 | 11 | Weekday | BCHA | UP | 2022-01-11 | 12 | 1 | 148 | 154 | 0 | -6 | 0 | N | 148
FMM | 2022-02-18 | 12 | Weekday | BCHA | UP | 2022-01-11 | 13 | 1 | 156 | 100 | 0 | 56 | 0 | N | 156
FMM | 2022-02-18 | 13 | Weekday | BCHA | UP | 2022-01-05 | 13 | 3 | 160 | 175 | 0 | -15 | 0 | N | 160
FMM | 2022-02-18 | 14 | Weekday | BCHA | UP | 2022-01-11 | 14 | 2 | 180 | 230 | 0 | -50 | 0 | N | 180
FMM | 2022-02-18 | 15 | Weekday | BCHA | UP | 2022-01-11 | 15 | 3 | 93 | 101 | 0 | -8 | 0 | N | 93
FMM | 2022-02-18 | 16 | Weekday | BCHA | UP | 2021-12-31 | 17 | 1 | 125.33 | 147.33 | 0 | -22 | 0 | N | 125
FMM | 2022-02-18 | 17 | Weekday | BCHA | UP | 2022-01-03 | 18 | 1 | 183.67 | 183.67 | 0 | 0 | 0 | N | 183
FMM | 2022-02-18 | 18 | Weekday | BCHA | UP | 2022-01-19 | 18 | 3 | 212 | 241 | 0 | -29 | 0 | N | 212
FMM | 2022-02-18 | 19 | Weekday | BCHA | UP | 2022-01-25 | 19 | 2 | 179.67 | 86.67 | 0 | 93 | 0 | N | 179
FMM | 2022-02-18 | 20 | Weekday | BCHA | UP | 2022-02-16 | 20 | 4 | 141.333 | 41.333 | 0 | 100 | 0 | N | 141
FMM | 2022-02-18 | 21 | Weekday | BCHA | UP | 2021-12-28 | 21 | 3 | 151 | 139 | 0 | 12 | 0 | N | 151
FMM | 2022-02-18 | 22 | Weekday | BCHA | UP | 2021-12-29 | 22 | 3 | 153.67 | 12.67 | 0 | 141 | 0 | N | 153
FMM | 2022-02-18 | 23 | Weekday | BCHA | UP | 2021-12-24 | 23 | 2 | 167 | 165 | 0 | 2 | 0 | N | 167
FMM | 2022-02-18 | 24 | Weekday | BCHA | UP | 2022-01-18 | 1 | 1 | 134 | 127 | 0 | 7 | 0 | N | 134
FMM | 2022-02-18 | 1 | Weekday | BCHA | DN | 2022-02-10 | 2 | 1 | -131.667 | -80.667 | 0 | -51 | 0 | N | -131
FMM | 2022-02-18 | 2 | Weekday | BCHA | DN | 2022-01-25 | 2 | 2 | -118.333 | -90.333 | 0 | -28 | 0 | N | -118
FMM | 2022-02-18 | 3 | Weekday | BCHA | DN | 2022-02-03 | 3 | 3 | -121.333 | -107.333 | 0 | -14 | 0 | N | -121
FMM | 2022-02-18 | 4 | Weekday | BCHA | DN | 2022-02-08 | 4 | 3 | -133.333 | -40.333 | 0 | -93 | 0 | N | -133
FMM | 2022-02-18 | 5 | Weekday | BCHA | DN | 2022-02-15 | 5 | 4 | -138 | -125 | 0 | -13 | 0 | N | -138
FMM | 2022-02-18 | 6 | Weekday | BCHA | DN | 2021-12-28 | 6 | 3 | -180.667 | -120.667 | 0 | -60 | 0 | N | -180
FMM | 2022-02-18 | 7 | Weekday | BCHA | DN | 2022-01-27 | 7 | 2 | -213.334 | -210.334 | 0 | -3 | 0 | N | -213
FMM | 2022-02-18 | 8 | Weekday | BCHA | DN | 2021-12-24 | 8 | 3 | -236.667 | -211.667 | 0 | -25 | 0 | N | -236
FMM | 2022-02-18 | 9 | Weekday | BCHA | DN | 2022-02-11 | 10 | 1 | -213.334 | -212.334 | 0 | -1 | 0 | N | -213
FMM | 2022-02-18 | 10 | Weekday | BCHA | DN | 2022-01-19 | 10 | 4 | -163.667 | -148.667 | 0 | -15 | 0 | N | -163
FMM | 2022-02-18 | 11 | Weekday | BCHA | DN | 2022-02-01 | 11 | 4 | -167.334 | -167.334 | 0 | 0 | 0 | N | -167
FMM | 2022-02-18 | 12 | Weekday | BCHA | DN | 2022-02-01 | 12 | 3 | -158 | -158 | 0 | 0 | 0 | N | -158
FMM | 2022-02-18 | 13 | Weekday | BCHA | DN | 2022-01-10 | 13 | 3 | -178 | -127 | 0 | -51 | 0 | N | -178
FMM | 2022-02-18 | 14 | Weekday | BCHA | DN | 2021-12-27 | 14 | 4 | -164 | -159 | 0 | -5 | 0 | N | -164
FMM | 2022-02-18 | 15 | Weekday | BCHA | DN | 2022-02-10 | 16 | 1 | -154.667 | -109.667 | 0 | -45 | 0 | N | -154
FMM | 2022-02-18 | 16 | Weekday | BCHA | DN | 2022-01-27 | 17 | 1 | -161.334 | -72.334 | 0 | -89 | 0 | N | -161
FMM | 2022-02-18 | 17 | Weekday | BCHA | DN | 2022-01-28 | 17 | 4 | -169 | -223 | 0 | 54 | 0 | N | -169
FMM | 2022-02-18 | 18 | Weekday | BCHA | DN | 2022-01-14 | 19 | 1 | -204.334 | -99.334 | 0 | -105 | 0 | N | -204
FMM | 2022-02-18 | 19 | Weekday | BCHA | DN | 2022-01-14 | 19 | 2 | -227 | -150 | 0 | -77 | 0 | N | -227
FMM | 2022-02-18 | 20 | Weekday | BCHA | DN | 2022-01-10 | 21 | 1 | -173 | -115 | 0 | -58 | 0 | N | -173
FMM | 2022-02-18 | 21 | Weekday | BCHA | DN | 2022-01-11 | 21 | 4 | -142 | -90 | 0 | -52 | 0 | N | -142
FMM | 2022-02-18 | 22 | Weekday | BCHA | DN | 2022-01-07 | 22 | 4 | -186 | -176 | 0 | -10 | 0 | N | -186
FMM | 2022-02-18 | 23 | Weekday | BCHA | DN | 2022-01-21 | 23 | 4 | -162 | -201 | 0 | 39 | 0 | N | -162
FMM | 2022-02-18 | 24 | Weekday | BCHA | DN | 2022-02-07 | 24 | 3 | -140 | -52 | 0 | -88 | 0 | N | -140
FMM | 2022-02-18 | 1 | Weekday | CISO | UP | 2022-01-25 | 2 | 1 | 534.7193 | 169.52 | 0 | 365.1993 | 0 | N | 534
FMM | 2022-02-18 | 2 | Weekday | CISO | UP | 2022-01-21 | 3 | 1 | 502.364 | 21.8 | 0 | 480.564 | 0 | N | 502
FMM | 2022-02-18 | 3 | Weekday | CISO | UP | 2022-01-25 | 3 | 4 | 652.928 | 38.3 | 0 | 614.628 | 0 | N | 652
FMM | 2022-02-18 | 4 | Weekday | CISO | UP | 2022-02-16 | 4 | 2 | 610.3428 | 25.08 | 0 | 585.2628 | 0 | N | 610
FMM | 2022-02-18 | 5 | Weekday | CISO | UP | 2022-01-04 | 5 | 3 | 558.912 | 50.82 | 0 | 508.092 | 0 | N | 558
FMM | 2022-02-18 | 6 | Weekday | CISO | UP | 2022-01-04 | 6 | 3 | 683.092 | -29.01 | 0 | 712.102 | 0 | N | 683
FMM | 2022-02-18 | 7 | Weekday | CISO | UP | 2021-12-23 | 7 | 4 | 730.6409 | 470.98 | 76.4767 | 183.1842 | 0 | N | 730
FMM | 2022-02-18 | 8 | Weekday | CISO | UP | 2021-12-24 | 8 | 4 | 1552.5191 | 30.9 | 1348.6082 | 173.0109 | 0 | N | 1552
FMM | 2022-02-18 | 9 | Weekday | CISO | UP | 2021-12-30 | 9 | 2 | 1357.1756 | 9.53 | 1294.6981 | 52.9475 | 0 | N | 1357
FMM | 2022-02-18 | 10 | Weekday | CISO | UP | 2022-02-15 | 10 | 2 | 1091.0758 | 86.22 | 1117.3839 | -112.5281 | 0 | N | 1091
FMM | 2022-02-18 | 11 | Weekday | CISO | UP | 2022-01-31 | 11 | 2 | 620.6467 | 481.35 | -58.5352 | 197.8319 | 0 | N | 620
FMM | 2022-02-18 | 12 | Weekday | CISO | UP | 2021-12-29 | 13 | 1 | 1155.1669 | 406.82 | 311.4742 | 436.8727 | 0 | N | 1155
FMM | 2022-02-18 | 13 | Weekday | CISO | UP | 2022-02-15 | 14 | 1 | 881.7354 | -275.04 | 1212.9098 | -56.1345 | 0 | N | 881
FMM | 2022-02-18 | 14 | Weekday | CISO | UP | 2021-12-23 | 14 | 4 | 1246.7023 | -357.12 | 1407.7076 | 196.1147 | 0 | N | 1246
FMM | 2022-02-18 | 15 | Weekday | CISO | UP | 2022-01-31 | 15 | 3 | 1554.3291 | -62.82 | 1686.4121 | -69.263 | 0 | N | 1554
FMM | 2022-02-18 | 16 | Weekday | CISO | UP | 2022-02-09 | 16 | 2 | 1181.9568 | 250.01 | 707.7857 | 224.1612 | 0 | N | 1181
FMM | 2022-02-18 | 17 | Weekday | CISO | UP | 2021-12-24 | 17 | 2 | 916.2179 | 514.7 | 29.6478 | 371.8701 | 0 | N | 916
FMM | 2022-02-18 | 18 | Weekday | CISO | UP | 2022-02-01 | 18 | 3 | 676.762 | 354.94 | -0.64333 | 322.4653 | 0 | N | 676
FMM | 2022-02-18 | 19 | Weekday | CISO | UP | 2021-12-31 | 19 | 4 | 693.3676 | 87.96 | 0 | 605.4076 | 0 | N | 693
FMM | 2022-02-18 | 20 | Weekday | CISO | UP | 2022-02-16 | 20 | 4 | 721.9099 | 154.2 | 0 | 567.7099 | 0 | N | 721
FMM | 2022-02-18 | 21 | Weekday | CISO | UP | 2022-01-24 | 21 | 3 | 763.7143 | 161.21 | 0 | 602.5043 | 0 | N | 763
FMM | 2022-02-18 | 22 | Weekday | CISO | UP | 2022-01-04 | 23 | 1 | 667.9709 | 196.98 | 0 | 470.9909 | 0 | N | 667
FMM | 2022-02-18 | 23 | Weekday | CISO | UP | 2022-01-04 | 24 | 1 | 508.3946 | 224.11 | 0 | 284.2846 | 0 | N | 508
FMM | 2022-02-18 | 24 | Weekday | CISO | UP | 2022-02-10 | 1 | 1 | 695.511 | -28.16 | 0 | 723.671 | 0 | N | 695
FMM | 2022-02-18 | 1 | Weekday | CISO | DN | 2022-01-14 | 1 | 4 | -458.3297 | 154.54 | 0 | -612.8697 | 0 | N | -458
FMM | 2022-02-18 | 2 | Weekday | CISO | DN | 2022-02-15 | 2 | 4 | -450.7724 | -82.56 | 0 | -368.2124 | 0 | N | -450
FMM | 2022-02-18 | 3 | Weekday | CISO | DN | 2022-01-19 | 3 | 3 | -429.6917 | 45.43 | 0 | -475.1217 | 0 | N | -429
FMM | 2022-02-18 | 4 | Weekday | CISO | DN | 2022-01-21 | 4 | 4 | -250.2343 | 37.71 | 0 | -287.9443 | 0 | N | -250
FMM | 2022-02-18 | 5 | Weekday | CISO | DN | 2022-01-05 | 5 | 4 | -408.8405 | -74.09 | 0 | -334.7505 | 0 | N | -408
FMM | 2022-02-18 | 6 | Weekday | CISO | DN | 2021-12-31 | 6 | 4 | -590.4545 | -74.28 | 0 | -516.1745 | 0 | N | -590
FMM | 2022-02-18 | 7 | Weekday | CISO | DN | 2021-12-31 | 7 | 2 | -566.2875 | 39.92 | -0.013333 | -606.1941 | 0 | N | -566
FMM | 2022-02-18 | 8 | Weekday | CISO | DN | 2022-02-11 | 9 | 1 | -849.9428 | 62.24 | -762.8872 | -149.2956 | 0 | N | -849
FMM | 2022-02-18 | 9 | Weekday | CISO | DN | 2022-01-04 | 10 | 1 | -1332.3114 | -246.28 | -879.7846 | -206.2468 | 0 | N | -1332
FMM | 2022-02-18 | 10 | Weekday | CISO | DN | 2022-01-04 | 10 | 2 | -1385.0446 | -236.37 | -805.6078 | -343.0668 | 0 | N | -1385
FMM | 2022-02-18 | 11 | Weekday | CISO | DN | 2022-02-15 | 11 | 3 | -1340.749 | -430.09 | -487.2816 | -423.3773 | 0 | N | -1340
FMM | 2022-02-18 | 12 | Weekday | CISO | DN | 2021-12-31 | 13 | 1 | -1271.9732 | 67.74 | -966.721 | -372.9922 | 0 | N | -1271
FMM | 2022-02-18 | 13 | Weekday | CISO | DN | 2022-01-14 | 13 | 3 | -1015.062 | -75.05 | -871.6764 | -68.3355 | 0 | N | -1015
FMM | 2022-02-18 | 14 | Weekday | CISO | DN | 2022-02-14 | 15 | 1 | -1032.9931 | -415.72 | -329.6082 | -287.6649 | 0 | N | -1032
FMM | 2022-02-18 | 15 | Weekday | CISO | DN | 2022-01-24 | 15 | 4 | -880.3958 | -349.05 | -475.2932 | -56.0526 | 0 | N | -880
FMM | 2022-02-18 | 16 | Weekday | CISO | DN | 2022-01-24 | 17 | 1 | -1230.5131 | -62.33 | -1101.1954 | -66.9876 | 0 | N | -1230
FMM | 2022-02-18 | 17 | Weekday | CISO | DN | 2022-01-28 | 17 | 2 | -1066.2846 | -250.6 | -883.9356 | 68.2511 | 0 | N | -1066
FMM | 2022-02-18 | 18 | Weekday | CISO | DN | 2022-01-13 | 19 | 1 | -760.8708 | -669.72 | 0 | -91.1508 | 0 | N | -760
FMM | 2022-02-18 | 19 | Weekday | CISO | DN | 2022-01-13 | 19 | 2 | -673.9111 | -624.19 | 0 | -49.7211 | 0 | N | -673
FMM | 2022-02-18 | 20 | Weekday | CISO | DN | 2022-01-21 | 20 | 4 | -384.9537 | 103.27 | 0 | -488.2237 | 0 | N | -384
FMM | 2022-02-18 | 21 | Weekday | CISO | DN | 2021-12-28 | 21 | 4 | -365.2614 | -29.88 | 0 | -335.3814 | 0 | N | -365
FMM | 2022-02-18 | 22 | Weekday | CISO | DN | 2021-12-28 | 22 | 2 | -426.8584 | -98.03 | 0 | -328.8284 | 0 | N | -426
FMM | 2022-02-18 | 23 | Weekday | CISO | DN | 2022-01-07 | 23 | 4 | -493.5719 | -243.12 | 0 | -250.4519 | 0 | N | -493
FMM | 2022-02-18 | 24 | Weekday | CISO | DN | 2022-01-12 | 24 | 3 | -195.6505 | -99.97 | 0 | -95.6805 | 0 | N | -195
FMM | 2022-02-18 | 1 | Weekday | IPCO | UP | 2022-01-28 | 1 | 4 | 77.5927 | 18.936 | 0 | 58.6567 | 0 | N | 77
FMM | 2022-02-18 | 2 | Weekday | IPCO | UP | 2022-01-14 | 2 | 4 | 118.5277 | 1.811 | 0 | 116.7167 | 0 | N | 118
FMM | 2022-02-18 | 3 | Weekday | IPCO | UP | 2021-12-27 | 4 | 1 | 100.653 | 24.113 | 0 | 76.54 | 0 | N | 100
FMM | 2022-02-18 | 4 | Weekday | IPCO | UP | 2022-01-21 | 4 | 3 | 82.987 | 3.557 | 0 | 79.43 | 0 | N | 82
FMM | 2022-02-18 | 5 | Weekday | IPCO | UP | 2022-01-21 | 6 | 1 | 84.2183 | -1.985 | 0 | 86.2033 | 0 | N | 84
FMM | 2022-02-18 | 6 | Weekday | IPCO | UP | 2022-01-21 | 6 | 4 | 73.7297 | -17.397 | 0 | 91.1267 | 0 | N | 73
FMM | 2022-02-18 | 7 | Weekday | IPCO | UP | 2022-01-28 | 8 | 1 | 94.1933 | 21.45 | 0.016667 | 72.7267 | 0 | N | 94
FMM | 2022-02-18 | 8 | Weekday | IPCO | UP | 2022-01-21 | 9 | 1 | 128.1247 | 15.058 | -8.9333 | 122 | 0 | N | 128
FMM | 2022-02-18 | 9 | Weekday | IPCO | UP | 2022-01-05 | 9 | 2 | 109.377 | 0 | 0 | 0 | 109.377 | N | 109
FMM | 2022-02-18 | 10 | Weekday | IPCO | UP | 2022-01-12 | 11 | 1 | 132.6147 | 11.048 | 53.1067 | 68.46 | 0 | N | 132
FMM | 2022-02-18 | 11 | Weekday | IPCO | UP | 2022-01-07 | 12 | 1 | 156.6843 | 5.771 | 15.2767 | 135.6367 | 0 | Y | 150
FMM | 2022-02-18 | 12 | Weekday | IPCO | UP | 2022-01-28 | 12 | 2 | 95.424 | -11.796 | 27.8267 | 79.3933 | 0 | N | 95
FMM | 2022-02-18 | 13 | Weekday | IPCO | UP | 2022-01-13 | 13 | 2 | 89.9777 | 2.081 | -7.96 | 95.8567 | 0 | N | 89
FMM | 2022-02-18 | 14 | Weekday | IPCO | UP | 2021-12-30 | 14 | 3 | 105.2803 | 7.647 | 13.88 | 83.7533 | 0 | N | 105
FMM | 2022-02-18 | 15 | Weekday | IPCO | UP | 2022-02-14 | 15 | 4 | 89.4143 | 43.381 | 91.5067 | -45.4733 | 0 | N | 89
FMM | 2022-02-18 | 16 | Weekday | IPCO | UP | 2021-12-29 | 17 | 1 | 78.0937 | -7.693 | 13.5533 | 72.2333 | 0 | N | 78
FMM | 2022-02-18 | 17 | Weekday | IPCO | UP | 2021-12-29 | 18 | 1 | 88.2803 | 4.767 | 0 | 83.5133 | 0 | N | 88
FMM | 2022-02-18 | 18 | Weekday | IPCO | UP | 2022-01-27 | 19 | 1 | 106.1303 | 65.477 | 0 | 40.6533 | 0 | N | 106
FMM | 2022-02-18 | 19 | Weekday | IPCO | UP | 2022-01-10 | 20 | 1 | 76.4827 | 14.716 | 0 | 61.7667 | 0 | N | 76
FMM | 2022-02-18 | 20 | Weekday | IPCO | UP | 2021-12-29 | 20 | 3 | 95.4873 | 12.364 | 0 | 83.1233 | 0 | N | 95
FMM | 2022-02-18 | 21 | Weekday | IPCO | UP | 2022-01-11 | 21 | 3 | 101.7973 | -0.376 | 0 | 102.1733 | 0 | N | 101
FMM | 2022-02-18 | 22 | Weekday | IPCO | UP | 2021-12-24 | 22 | 4 | 133.027 | 51.407 | 0 | 81.62 | 0 | N | 133
FMM | 2022-02-18 | 23 | Weekday | IPCO | UP | 2021-12-29 | 24 | 1 | 102.675 | 17.865 | 0 | 84.81 | 0 | N | 102
FMM | 2022-02-18 | 24 | Weekday | IPCO | UP | 2022-01-29 | 1 | 1 | 105.7727 | 7.576 | 0 | 98.1967 | 0 | N | 105
FMM | 2022-02-18 | 1 | Weekday | IPCO | DN | 2022-02-16 | 1 | 2 | -138.8183 | -1.795 | 0 | -137.0233 | 0 | N | -138
FMM | 2022-02-18 | 2 | Weekday | IPCO | DN | 2022-02-16 | 2 | 3 | -149.965 | 5.555 | 0 | -155.52 | 0 | N | -149
FMM | 2022-02-18 | 3 | Weekday | IPCO | DN | 2021-12-24 | 3 | 3 | -92.8747 | 8.612 | 0 | -101.4867 | 0 | N | -92
FMM | 2022-02-18 | 4 | Weekday | IPCO | DN | 2021-12-24 | 4 | 4 | -102.3343 | 12.869 | 0 | -115.2033 | 0 | N | -102
FMM | 2022-02-18 | 5 | Weekday | IPCO | DN | 2022-02-11 | 6 | 1 | -102.581 | -33.751 | 0 | -68.83 | 0 | N | -102
FMM | 2022-02-18 | 6 | Weekday | IPCO | DN | 2022-02-11 | 6 | 2 | -116.438 | -8.918 | 0 | -107.52 | 0 | N | -116
FMM | 2022-02-18 | 7 | Weekday | IPCO | DN | 2022-02-11 | 7 | 4 | -90.4793 | 10.064 | -0.51 | -100.0333 | 0 | N | -90
FMM | 2022-02-18 | 8 | Weekday | IPCO | DN | 2021-12-31 | 9 | 1 | -77.1897 | -8.603 | 0.036667 | -68.6233 | 0 | N | -77
FMM | 2022-02-18 | 9 | Weekday | IPCO | DN | 2022-01-07 | 10 | 1 | -202.3307 | 1.716 | 0.80333 | -204.85 | 0 | N | -202
FMM | 2022-02-18 | 10 | Weekday | IPCO | DN | 2022-01-31 | 10 | 2 | -175.2683 | -33.735 | -89.48 | -52.0533 | 0 | N | -175
FMM | 2022-02-18 | 11 | Weekday | IPCO | DN | 2022-01-13 | 11 | 4 | -60.3137 | -83.867 | -30.6533 | 54.2067 | 0 | N | -60
FMM | 2022-02-18 | 12 | Weekday | IPCO | DN | 2021-12-31 | 12 | 3 | -51.3893 | -35.926 | 5.81 | -21.2733 | 0 | N | -51
FMM | 2022-02-18 | 13 | Weekday | IPCO | DN | 2021-12-31 | 13 | 3 | -71.3997 | -25.583 | -8.5767 | -37.24 | 0 | N | -71
FMM | 2022-02-18 | 14 | Weekday | IPCO | DN | 2022-02-15 | 14 | 4 | -101.279 | 9.561 | -4.6467 | -106.1933 | 0 | N | -101
FMM | 2022-02-18 | 15 | Weekday | IPCO | DN | 2022-01-03 | 15 | 4 | -168.9323 | -73.889 | -38.2633 | -56.78 | 0 | N | -168
FMM | 2022-02-18 | 16 | Weekday | IPCO | DN | 2022-02-01 | 16 | 2 | -151.8853 | -10.992 | -2.0867 | -138.8067 | 0 | N | -151
FMM | 2022-02-18 | 17 | Weekday | IPCO | DN | 2022-01-13 | 17 | 2 | -150.141 | -35.131 | 6.1767 | -121.1867 | 0 | N | -150
FMM | 2022-02-18 | 18 | Weekday | IPCO | DN | 2022-02-10 | 18 | 4 | -197.8363 | 1.357 | 0 | -199.1933 | 0 | N | -197
FMM | 2022-02-18 | 19 | Weekday | IPCO | DN | 2022-02-10 | 19 | 4 | -139.5077 | 3.149 | 0 | -142.6567 | 0 | N | -139
FMM | 2022-02-18 | 20 | Weekday | IPCO | DN | 2022-02-10 | 20 | 4 | -96.044 | 19.416 | 0 | -115.46 | 0 | N | -96
FMM | 2022-02-18 | 21 | Weekday | IPCO | DN | 2022-02-01 | 21 | 4 | -98.3753 | -2.102 | 0 | -96.2733 | 0 | N | -98
FMM | 2022-02-18 | 22 | Weekday | IPCO | DN | 2022-02-01 | 23 | 1 | -130.0377 | 31.279 | 0 | -161.3167 | 0 | N | -130
FMM | 2022-02-18 | 23 | Weekday | IPCO | DN | 2022-01-03 | 23 | 3 | -126.2547 | 11.212 | 0 | -137.4667 | 0 | N | -126
FMM | 2022-02-18 | 24 | Weekday | IPCO | DN | 2022-02-15 | 24 | 2 | -136.9733 | 1.93 | 0 | -138.9033 | 0 | N | -136
FMM | 2022-02-18 | 1 | Weekday | LADWP | UP | 2022-01-17 | 1 | 3 | 89.747 | 12.697 | 0 | 77.05 | 0 | N | 89
FMM | 2022-02-18 | 2 | Weekday | LADWP | UP | 2022-01-17 | 2 | 2 | 94.3657 | 11.699 | 0 | 82.6667 | 0 | N | 94
FMM | 2022-02-18 | 3 | Weekday | LADWP | UP | 2022-01-26 | 3 | 3 | 78.275 | -0.065 | 0 | 78.34 | 0 | N | 78
FMM | 2022-02-18 | 4 | Weekday | LADWP | UP | 2022-01-26 | 4 | 3 | 65.2453 | 6.693 | 0 | 58.5523 | 0 | N | 65
FMM | 2022-02-18 | 5 | Weekday | LADWP | UP | 2022-01-17 | 6 | 1 | 87.8343 | -9.933 | 0 | 97.7673 | 0 | N | 87
FMM | 2022-02-18 | 6 | Weekday | LADWP | UP | 2021-12-27 | 6 | 2 | 94.3268 | 4.722 | 0 | 89.6048 | 0 | N | 94
FMM | 2022-02-18 | 7 | Weekday | LADWP | UP | 2022-01-05 | 7 | 4 | 89.8624 | 7.252 | 2.34 | 80.2704 | 0 | N | 89
FMM | 2022-02-18 | 8 | Weekday | LADWP | UP | 2021-12-24 | 8 | 3 | 164.0313 | 50.713 | 35.1898 | 78.1285 | 0 | N | 164
FMM | 2022-02-18 | 9 | Weekday | LADWP | UP | 2022-01-13 | 9 | 3 | 169.1117 | 32.683 | 128.4555 | 7.9732 | 0 | N | 169
FMM | 2022-02-18 | 10 | Weekday | LADWP | UP | 2022-01-31 | 11 | 1 | 219.0971 | 67.422 | 92.2837 | 59.3913 | 0 | N | 219
FMM | 2022-02-18 | 11 | Weekday | LADWP | UP | 2022-01-31 | 11 | 2 | 215.1453 | 113.436 | 23.2371 | 78.4722 | 0 | N | 215
FMM | 2022-02-18 | 12 | Weekday | LADWP | UP | 2021-12-23 | 12 | 3 | 167.0187 | 53.564 | 112.1312 | 1.3235 | 0 | N | 167
FMM | 2022-02-18 | 13 | Weekday | LADWP | UP | 2021-12-27 | 13 | 2 | 211.8081 | 132.253 | 124.0925 | -44.5374 | 0 | N | 211
FMM | 2022-02-18 | 14 | Weekday | LADWP | UP | 2022-01-31 | 15 | 1 | 238.8214 | 84.713 | 128.0354 | 26.073 | 0 | N | 238
FMM | 2022-02-18 | 15 | Weekday | LADWP | UP | 2022-01-07 | 15 | 4 | 269.4364 | 64.363 | 200.639 | 4.4344 | 0 | N | 269
FMM | 2022-02-18 | 16 | Weekday | LADWP | UP | 2022-01-31 | 17 | 1 | 163.993 | 132.63 | 47.765 | -16.402 | 0 | N | 163
FMM | 2022-02-18 | 17 | Weekday | LADWP | UP | 2022-01-27 | 17 | 2 | 163.8159 | 35.827 | 41.6974 | 86.2915 | 0 | N | 163
FMM | 2022-02-18 | 18 | Weekday | LADWP | UP | 2022-02-15 | 18 | 2 | 55.2984 | 41.724 | 6.3396 | 7.2348 | 0 | N | 55
FMM | 2022-02-18 | 19 | Weekday | LADWP | UP | 2022-02-02 | 20 | 1 | 87.2361 | 11.29 | 0 | 75.9461 | 0 | N | 87
FMM | 2022-02-18 | 20 | Weekday | LADWP | UP | 2022-02-01 | 21 | 1 | 103.8526 | 11.263 | 0 | 92.5896 | 0 | N | 103
FMM | 2022-02-18 | 21 | Weekday | LADWP | UP | 2022-01-28 | 21 | 4 | 103.0799 | 96.267 | 0 | 6.8129 | 0 | N | 103
FMM | 2022-02-18 | 22 | Weekday | LADWP | UP | 2022-02-14 | 22 | 4 | 75.861 | 2.355 | 0 | 73.506 | 0 | N | 75
FMM | 2022-02-18 | 23 | Weekday | LADWP | UP | 2022-02-09 | 23 | 4 | 76.4493 | 38.727 | 0 | 37.7223 | 0 | N | 76
FMM | 2022-02-18 | 24 | Weekday | LADWP | UP | 2022-02-11 | 24 | 2 | 101.3648 | 7.358 | 0 | 94.0068 | 0 | N | 101
FMM | 2022-02-18 | 1 | Weekday | LADWP | DN | 2022-01-18 | 1 | 2 | -73.9466 | -22.212 | 0 | -51.7346 | 0 | N | -73
FMM | 2022-02-18 | 2 | Weekday | LADWP | DN | 2021-12-31 | 3 | 1 | -110.1688 | -6.325 | 0 | -103.8438 | 0 | N | -110
FMM | 2022-02-18 | 3 | Weekday | LADWP | DN | 2021-12-31 | 3 | 3 | -76.7789 | -7.106 | 0 | -69.6729 | 0 | N | -76
FMM | 2022-02-18 | 4 | Weekday | LADWP | DN | 2022-01-05 | 4 | 4 | -55.5477 | 6.434 | 0 | -61.9817 | 0 | N | -55
FMM | 2022-02-18 | 5 | Weekday | LADWP | DN | 2022-01-31 | 5 | 3 | -64.4523 | -5.132 | 0 | -59.3203 | 0 | N | -64
FMM | 2022-02-18 | 6 | Weekday | LADWP | DN | 2021-12-31 | 6 | 2 | -126.1848 | -1.768 | 0 | -124.4168 | 0 | N | -126
FMM | 2022-02-18 | 7 | Weekday | LADWP | DN | 2022-01-31 | 7 | 4 | -109.1643 | 1.643 | 0.17667 | -110.984 | 0 | N | -109
FMM | 2022-02-18 | 8 | Weekday | LADWP | DN | 2022-02-11 | 8 | 4 | -154.434 | 21.053 | -120.9314 | -54.5557 | 0 | N | -154
FMM | 2022-02-18 | 9 | Weekday | LADWP | DN | 2022-01-24 | 9 | 2 | -216.5714 | 10.7 | -116.6891 | -110.5823 | 0 | N | -216
FMM | 2022-02-18 | 10 | Weekday | LADWP | DN | 2022-01-14 | 11 | 1 | -176.2468 | -51.577 | -79.5726 | -45.0971 | 0 | N | -176
FMM | 2022-02-18 | 11 | Weekday | LADWP | DN | 2021-12-29 | 12 | 1 | -258.5055 | 24.144 | -215.6501 | -66.9994 | 0 | N | -258
FMM | 2022-02-18 | 12 | Weekday | LADWP | DN | 2022-01-28 | 12 | 2 | -260.7639 | -131.621 | -95.6623 | -33.4807 | 0 | N | -260
FMM | 2022-02-18 | 13 | Weekday | LADWP | DN | 2021-12-31 | 13 | 4 | -250.483 | -6.005 | -207.1265 | -37.3515 | 0 | N | -250
FMM | 2022-02-18 | 14 | Weekday | LADWP | DN | 2021-12-31 | 14 | 4 | -188.8835 | 46.743 | -141.4426 | -94.1839 | 0 | N | -188
FMM | 2022-02-18 | 15 | Weekday | LADWP | DN | 2022-01-12 | 15 | 3 | -197.4314 | -43.135 | -109.7997 | -44.4967 | 0 | N | -197
FMM | 2022-02-18 | 16 | Weekday | LADWP | DN | 2022-01-21 | 16 | 2 | -206.9849 | 2.652 | -49.3311 | -160.3058 | 0 | N | -206
FMM | 2022-02-18 | 17 | Weekday | LADWP | DN | 2022-01-06 | 18 | 1 | -137.9395 | -88.501 | 0 | -49.4385 | 0 | N | -137
FMM | 2022-02-18 | 18 | Weekday | LADWP | DN | 2021-12-27 | 18 | 4 | -125.7859 | -130.684 | 0 | 4.8981 | 0 | N | -125
FMM | 2022-02-18 | 19 | Weekday | LADWP | DN | 2022-01-25 | 19 | 3 | -188.6023 | 15.152 | 0 | -203.7543 | 0 | N | -188
FMM | 2022-02-18 | 20 | Weekday | LADWP | DN | 2022-02-11 | 20 | 2 | -120.1977 | -26.288 | 0 | -93.9097 | 0 | N | -120
FMM | 2022-02-18 | 21 | Weekday | LADWP | DN | 2021-12-31 | 21 | 4 | -140.6809 | 31.695 | 0 | -172.3759 | 0 | N | -140
FMM | 2022-02-18 | 22 | Weekday | LADWP | DN | 2022-02-09 | 22 | 4 | -134.4967 | -16.294 | 0 | -118.2027 | 0 | N | -134
FMM | 2022-02-18 | 23 | Weekday | LADWP | DN | 2022-01-07 | 23 | 4 | -104.0401 | -50.302 | 0 | -53.7381 | 0 | N | -104
FMM | 2022-02-18 | 24 | Weekday | LADWP | DN | 2022-01-21 | 24 | 2 | -123.3914 | -30.126 | 0 | -93.2654 | 0 | N | -123
FMM | 2022-02-18 | 1 | Weekday | NEVP | UP | 2022-01-05 | 1 | 3 | 44.0943 | 31.161 | 0 | 12.9333 | 0 | N | 44
FMM | 2022-02-18 | 2 | Weekday | NEVP | UP | 2022-01-19 | 3 | 1 | 33.4207 | 32.064 | 0 | 1.3567 | 0 | N | 33
FMM | 2022-02-18 | 3 | Weekday | NEVP | UP | 2022-01-31 | 4 | 1 | 32.296 | 14.816 | 0 | 17.48 | 0 | N | 32
FMM | 2022-02-18 | 4 | Weekday | NEVP | UP | 2022-01-05 | 4 | 2 | 39.8733 | 9.54 | 0 | 30.3333 | 0 | N | 39
FMM | 2022-02-18 | 5 | Weekday | NEVP | UP | 2021-12-28 | 6 | 1 | 42.304 | 30.754 | 0 | 11.55 | 0 | N | 42
FMM | 2022-02-18 | 6 | Weekday | NEVP | UP | 2022-01-25 | 6 | 2 | 53.8143 | 21.781 | 0 | 32.0333 | 0 | N | 53
FMM | 2022-02-18 | 7 | Weekday | NEVP | UP | 2022-02-10 | 8 | 1 | 68.0787 | 9.672 | 55.3167 | 3.09 | 0 | N | 68
FMM | 2022-02-18 | 8 | Weekday | NEVP | UP | 2022-01-31 | 9 | 1 | 207.3323 | 79.079 | 136.61 | -8.3567 | 0 | N | 207
FMM | 2022-02-18 | 9 | Weekday | NEVP | UP | 2022-02-15 | 10 | 1 | 328.7006 | 83.894 | 236.8033 | 8.0033 | 0 | N | 328
FMM | 2022-02-18 | 10 | Weekday | NEVP | UP | 2022-01-31 | 10 | 2 | 197.0967 | 78.3 | 147.52 | -28.7233 | 0 | N | 197
FMM | 2022-02-18 | 11 | Weekday | NEVP | UP | 2022-02-01 | 12 | 1 | 166.4133 | 47.63 | 102.84 | 15.9433 | 0 | N | 166
FMM | 2022-02-18 | 12 | Weekday | NEVP | UP | 2022-02-01 | 12 | 3 | 173.7937 | 72.277 | 99.22 | 2.2967 | 0 | N | 173
FMM | 2022-02-18 | 13 | Weekday | NEVP | UP | 2021-12-31 | 13 | 2 | 258.1987 | 106.942 | 141.9 | 9.3567 | 0 | N | 258
FMM | 2022-02-18 | 14 | Weekday | NEVP | UP | 2022-01-31 | 15 | 1 | 249.4343 | 31.211 | 200.75 | 17.4733 | 0 | N | 249
FMM | 2022-02-18 | 15 | Weekday | NEVP | UP | 2021-12-24 | 15 | 4 | 259.8713 | 57.778 | 191.9967 | 10.0967 | 0 | N | 259
FMM | 2022-02-18 | 16 | Weekday | NEVP | UP | 2022-01-03 | 16 | 2 | 230.6247 | 85.338 | 151.07 | -5.7833 | 0 | N | 230
FMM | 2022-02-18 | 17 | Weekday | NEVP | UP | 2022-02-10 | 17 | 2 | 166.17 | 101.29 | 55.9 | 8.98 | 0 | N | 166
FMM | 2022-02-18 | 18 | Weekday | NEVP | UP | 2022-02-02 | 18 | 4 | 102.1643 | 47.441 | 0 | 54.7233 | 0 | N | 102
FMM | 2022-02-18 | 19 | Weekday | NEVP | UP | 2021-12-29 | 19 | 3 | 41.4957 | 16.629 | 0 | 24.8667 | 0 | N | 41
FMM | 2022-02-18 | 20 | Weekday | NEVP | UP | 2022-01-04 | 20 | 4 | 57.4203 | 57.377 | 0 | 0.043333 | 0 | N | 57
FMM | 2022-02-18 | 21 | Weekday | NEVP | UP | 2022-02-15 | 21 | 4 | 69.705 | 12.725 | 0 | 56.98 | 0 | N | 69
FMM | 2022-02-18 | 22 | Weekday | NEVP | UP | 2022-02-16 | 23 | 1 | 60.9943 | 17.581 | 0 | 43.4133 | 0 | N | 60
FMM | 2022-02-18 | 23 | Weekday | NEVP | UP | 2021-12-28 | 23 | 4 | 51.8743 | 47.701 | 0 | 4.1733 | 0 | N | 51
FMM | 2022-02-18 | 24 | Weekday | NEVP | UP | 2022-01-15 | 1 | 1 | 34.5553 | 3.462 | 0 | 31.0933 | 0 | N | 34
FMM | 2022-02-18 | 1 | Weekday | NEVP | DN | 2022-01-12 | 2 | 1 | -57.4687 | -62.102 | 0 | 4.6333 | 0 | N | -57
FMM | 2022-02-18 | 2 | Weekday | NEVP | DN | 2021-12-30 | 3 | 1 | -42.739 | -13.139 | 0 | -29.6 | 0 | N | -42
FMM | 2022-02-18 | 3 | Weekday | NEVP | DN | 2022-01-14 | 3 | 4 | -45.1643 | -9.821 | 0 | -35.3433 | 0 | N | -45
FMM | 2022-02-18 | 4 | Weekday | NEVP | DN | 2022-02-01 | 4 | 2 | -51.7897 | -7.033 | 0 | -44.7567 | 0 | N | -51
FMM | 2022-02-18 | 5 | Weekday | NEVP | DN | 2022-01-21 | 5 | 4 | -43.0297 | -2.683 | 0 | -40.3467 | 0 | N | -43
FMM | 2022-02-18 | 6 | Weekday | NEVP | DN | 2021-12-31 | 7 | 1 | -57.045 | -38.965 | 0 | -18.08 | 0 | N | -57
FMM | 2022-02-18 | 7 | Weekday | NEVP | DN | 2021-12-30 | 7 | 2 | -84.675 | -66.595 | 0 | -18.08 | 0 | N | -84
FMM | 2022-02-18 | 8 | Weekday | NEVP | DN | 2022-02-07 | 9 | 1 | -223.9897 | -73.663 | -150.6533 | 0.32667 | 0 | N | -223
FMM | 2022-02-18 | 9 | Weekday | NEVP | DN | 2022-01-12 | 9 | 2 | -224.7407 | -9.674 | -210.12 | -4.9467 | 0 | N | -224
FMM | 2022-02-18 | 10 | Weekday | NEVP | DN | 2022-02-15 | 11 | 1 | -355.2607 | -184.924 | -128.18 | -42.1567 | 0 | N | -355
FMM | 2022-02-18 | 11 | Weekday | NEVP | DN | 2021-12-24 | 11 | 2 | -325.7083 | -128.295 | -176.81 | -20.6033 | 0 | N | -325
FMM | 2022-02-18 | 12 | Weekday | NEVP | DN | 2021-12-23 | 12 | 3 | -226.865 | -148.895 | -78.13 | 0.16 | 0 | N | -226
FMM | 2022-02-18 | 13 | Weekday | NEVP | DN | 2022-01-04 | 14 | 1 | -190.496 | -84.266 | -111.69 | 5.46 | 0 | N | -190
FMM | 2022-02-18 | 14 | Weekday | NEVP | DN | 2022-01-13 | 14 | 2 | -179.7147 | -117.728 | -54.46 | -7.5267 | 0 | N | -179
FMM | 2022-02-18 | 15 | Weekday | NEVP | DN | 2022-02-01 | 15 | 4 | -211.6247 | 24.492 | -239.5967 | 3.48 | 0 | N | -211
FMM | 2022-02-18 | 16 | Weekday | NEVP | DN | 2022-01-19 | 16 | 3 | -140.1843 | -28.061 | -105.1567 | -6.9667 | 0 | N | -140
FMM | 2022-02-18 | 17 | Weekday | NEVP | DN | 2021-12-28 | 17 | 3 | -103.3653 | -93.062 | -1.03 | -9.2733 | 0 | N | -103
FMM | 2022-02-18 | 18 | Weekday | NEVP | DN | 2022-01-14 | 18 | 4 | -89.3833 | -83.34 | 0 | -6.0433 | 0 | N | -89
FMM | 2022-02-18 | 19 | Weekday | NEVP | DN | 2022-02-14 | 19 | 2 | -67.9427 | -35.496 | 0 | -32.4467 | 0 | N | -67
FMM | 2022-02-18 | 20 | Weekday | NEVP | DN | 2021-12-29 | 20 | 2 | -64.5227 | -47.706 | 0 | -16.8167 | 0 | N | -64
FMM | 2022-02-18 | 21 | Weekday | NEVP | DN | 2022-01-05 | 21 | 4 | -39.6087 | -21.972 | 0 | -17.6367 | 0 | N | -39
FMM | 2022-02-18 | 22 | Weekday | NEVP | DN | 2022-02-15 | 22 | 4 | -48.5653 | -7.582 | 0 | -40.9833 | 0 | N | -48
FMM | 2022-02-18 | 23 | Weekday | NEVP | DN | 2021-12-29 | 24 | 1 | -47.2257 | -35.189 | 0 | -12.0367 | 0 | N | -47
FMM | 2022-02-18 | 24 | Weekday | NEVP | DN | 2022-01-06 | 24 | 2 | -48.8133 | -25.24 | 0 | -23.5733 | 0 | N | -48
FMM | 2022-02-18 | 1 | Weekday | NWMT | UP | 2022-02-15 | 2 | 1 | 67.282 | 5.212 | 0 | 62.07 | 0 | N | 67
FMM | 2022-02-18 | 2 | Weekday | NWMT | UP | 2021-12-24 | 3 | 1 | 57.635 | -10.325 | 0 | 67.96 | 0 | N | 57
FMM | 2022-02-18 | 3 | Weekday | NWMT | UP | 2022-02-01 | 3 | 4 | 68.074 | 6.324 | 0 | 61.75 | 0 | N | 68
FMM | 2022-02-18 | 4 | Weekday | NWMT | UP | 2021-12-24 | 4 | 3 | 89.249 | -6.081 | 0 | 95.33 | 0 | N | 89
FMM | 2022-02-18 | 5 | Weekday | NWMT | UP | 2022-01-21 | 5 | 2 | 65.6347 | 4.368 | 0 | 61.2667 | 0 | N | 65
FMM | 2022-02-18 | 6 | Weekday | NWMT | UP | 2022-01-07 | 6 | 3 | 81.5087 | 1.302 | 0 | 80.2067 | 0 | N | 81
FMM | 2022-02-18 | 7 | Weekday | NWMT | UP | 2022-01-21 | 7 | 4 | 90.5253 | 10.072 | 0.01 | 80.4433 | 0 | N | 90
FMM | 2022-02-18 | 8 | Weekday | NWMT | UP | 2022-01-14 | 8 | 2 | 104.1907 | 8.924 | -0.25 | 95.5167 | 0 | N | 104
FMM | 2022-02-18 | 9 | Weekday | NWMT | UP | 2022-01-26 | 9 | 4 | 112.847 | -11.253 | -2.6067 | 126.7067 | 0 | N | 112
FMM | 2022-02-18 | 10 | Weekday | NWMT | UP | 2021-12-23 | 10 | 4 | 81.7457 | 3.499 | 0.9 | 77.3467 | 0 | N | 81
FMM | 2022-02-18 | 11 | Weekday | NWMT | UP | 2021-12-30 | 12 | 1 | 89.6553 | -6.938 | -0.15667 | 96.75 | 0 | N | 89
FMM | 2022-02-18 | 12 | Weekday | NWMT | UP | 2022-01-07 | 12 | 3 | 100.911 | 16.361 | -1.3567 | 85.9067 | 0 | N | 100
FMM | 2022-02-18 | 13 | Weekday | NWMT | UP | 2022-02-10 | 13 | 4 | 108.4227 | -1.094 | -0.83 | 110.3467 | 0 | N | 108
FMM | 2022-02-18 | 14 | Weekday | NWMT | UP | 2022-02-10 | 14 | 4 | 88.7873 | -23.956 | 0.41 | 112.3333 | 0 | N | 88
FMM | 2022-02-18 | 15 | Weekday | NWMT | UP | 2022-01-10 | 16 | 1 | 109.175 | 5.255 | -0.33667 | 104.2567 | 0 | N | 109
FMM | 2022-02-18 | 16 | Weekday | NWMT | UP | 2021-12-30 | 16 | 4 | 57.2977 | -19.479 | 0.033333 | 76.7433 | 0 | N | 57
FMM | 2022-02-18 | 17 | Weekday | NWMT | UP | 2022-01-13 | 17 | 3 | 80.99 | -24.56 | 0 | 105.55 | 0 | N | 80
FMM | 2022-02-18 | 18 | Weekday | NWMT | UP | 2022-01-13 | 18 | 3 | 76.2573 | -6.426 | 0 | 82.6833 | 0 | N | 76
FMM | 2022-02-18 | 19 | Weekday | NWMT | UP | 2022-01-03 | 19 | 3 | 91.1663 | 2.323 | 0 | 88.8433 | 0 | N | 91
FMM | 2022-02-18 | 20 | Weekday | NWMT | UP | 2022-01-03 | 20 | 2 | 115.3807 | 0.104 | 0 | 115.2767 | 0 | N | 115
FMM | 2022-02-18 | 21 | Weekday | NWMT | UP | 2021-12-30 | 22 | 1 | 79.813 | 42.093 | 0 | 37.72 | 0 | N | 79
FMM | 2022-02-18 | 22 | Weekday | NWMT | UP | 2021-12-28 | 22 | 3 | 78.372 | 4.562 | 0 | 73.81 | 0 | N | 78
FMM | 2022-02-18 | 23 | Weekday | NWMT | UP | 2021-12-28 | 23 | 2 | 67.3977 | -0.909 | 0 | 68.3067 | 0 | N | 67
FMM | 2022-02-18 | 24 | Weekday | NWMT | UP | 2022-01-07 | 24 | 3 | 70.942 | 0.032 | 0 | 70.91 | 0 | N | 70
FMM | 2022-02-18 | 1 | Weekday | NWMT | DN | 2022-01-20 | 1 | 2 | -80.054 | 4.846 | 0 | -84.9 | 0 | N | -80
FMM | 2022-02-18 | 2 | Weekday | NWMT | DN | 2022-01-05 | 2 | 3 | -72.577 | 7.493 | 0 | -80.07 | 0 | N | -72
FMM | 2022-02-18 | 3 | Weekday | NWMT | DN | 2021-12-29 | 3 | 3 | -63.4437 | -1.277 | 0 | -62.1667 | 0 | N | -63
FMM | 2022-02-18 | 4 | Weekday | NWMT | DN | 2022-01-05 | 4 | 4 | -59.4363 | -13.353 | 0 | -46.0833 | 0 | N | -59
FMM | 2022-02-18 | 5 | Weekday | NWMT | DN | 2022-02-16 | 6 | 1 | -66.628 | 18.332 | 0 | -84.96 | 0 | N | -66
FMM | 2022-02-18 | 6 | Weekday | NWMT | DN | 2022-01-31 | 6 | 2 | -62.7863 | 25.807 | 0 | -88.5933 | 0 | N | -62
FMM | 2022-02-18 | 7 | Weekday | NWMT | DN | 2022-01-12 | 7 | 4 | -43.6057 | 11.881 | -0.0066667 | -55.48 | 0 | N | -43
FMM | 2022-02-18 | 8 | Weekday | NWMT | DN | 2022-01-27 | 9 | 1 | -116.187 | -8.647 | -0.37 | -107.17 | 0 | N | -116
FMM | 2022-02-18 | 9 | Weekday | NWMT | DN | 2022-02-16 | 9 | 3 | -69.23 | 16.62 | -0.50667 | -85.3433 | 0 | N | -69
FMM | 2022-02-18 | 10 | Weekday | NWMT | DN | 2021-12-30 | 10 | 4 | -83.1507 | -14.944 | 0.32 | -68.5267 | 0 | N | -83
FMM | 2022-02-18 | 11 | Weekday | NWMT | DN | 2022-01-10 | 12 | 1 | -83.4033 | -17.22 | 0.013333 | -66.1967 | 0 | N | -83
FMM | 2022-02-18 | 12 | Weekday | NWMT | DN | 2022-01-25 | 12 | 3 | -126.4897 | -11.173 | -0.78 | -114.5367 | 0 | N | -126
FMM | 2022-02-18 | 13 | Weekday | NWMT | DN | 2022-02-14 | 13 | 2 | -87.6257 | -1.659 | -0.84 | -85.1267 | 0 | N | -87
FMM | 2022-02-18 | 14 | Weekday | NWMT | DN | 2021-12-30 | 14 | 2 | -87.9047 | 2.722 | 0.38667 | -91.0133 | 0 | N | -87
FMM | 2022-02-18 | 15 | Weekday | NWMT | DN | 2022-01-13 | 15 | 3 | -83.3627 | -3.986 | 0.88 | -80.2567 | 0 | N | -83
FMM | 2022-02-18 | 16 | Weekday | NWMT | DN | 2022-02-01 | 17 | 1 | -111.5407 | 15.006 | 1.15 | -127.6967 | 0 | N | -111
FMM | 2022-02-18 | 17 | Weekday | NWMT | DN | 2022-02-01 | 17 | 2 | -108.8517 | -5.695 | 0.62667 | -103.7833 | 0 | N | -108
FMM | 2022-02-18 | 18 | Weekday | NWMT | DN | 2022-01-06 | 18 | 4 | -79.8877 | -18.271 | 0 | -61.6167 | 0 | N | -79
FMM | 2022-02-18 | 19 | Weekday | NWMT | DN | 2022-01-06 | 19 | 4 | -84.6463 | -4.993 | 0 | -79.6533 | 0 | N | -84
FMM | 2022-02-18 | 20 | Weekday | NWMT | DN | 2021-12-28 | 21 | 1 | -90.3843 | -0.791 | 0 | -89.5933 | 0 | N | -90
FMM | 2022-02-18 | 21 | Weekday | NWMT | DN | 2021-12-27 | 21 | 3 | -93.3673 | -9.084 | 0 | -84.2833 | 0 | N | -93
FMM | 2022-02-18 | 22 | Weekday | NWMT | DN | 2021-12-29 | 22 | 3 | -102.6313 | -9.448 | 0 | -93.1833 | 0 | N | -102
FMM | 2022-02-18 | 23 | Weekday | NWMT | DN | 2021-12-27 | 23 | 2 | -110.101 | -22.861 | 0 | -87.24 | 0 | N | -110
FMM | 2022-02-18 | 24 | Weekday | NWMT | DN | 2021-12-28 | 24 | 2 | -104.6077 | 15.249 | 0 | -119.8567 | 0 | N | -104
FMM | 2022-02-18 | 1 | Weekday | PACE | UP | 2022-01-14 | 1 | 2 | 205.1337 | 56.417 | 0 | 148.7167 | 0 | N | 205
FMM | 2022-02-18 | 2 | Weekday | PACE | UP | 2022-02-01 | 2 | 2 | 306.171 | 16.891 | 0 | 289.28 | 0 | N | 306
FMM | 2022-02-18 | 3 | Weekday | PACE | UP | 2022-02-08 | 4 | 1 | 341.5647 | -7.462 | 0 | 349.0267 | 0 | N | 341
FMM | 2022-02-18 | 4 | Weekday | PACE | UP | 2021-12-31 | 4 | 3 | 301.4717 | 32.935 | 0 | 268.5367 | 0 | N | 301
FMM | 2022-02-18 | 5 | Weekday | PACE | UP | 2022-01-17 | 6 | 1 | 242.6437 | 13.817 | 0 | 228.8267 | 0 | N | 242
FMM | 2022-02-18 | 6 | Weekday | PACE | UP | 2022-01-24 | 6 | 3 | 177.6094 | -1.814 | 0 | 179.4234 | 0 | N | 177
FMM | 2022-02-18 | 7 | Weekday | PACE | UP | 2022-01-13 | 8 | 1 | 219.2553 | -18.516 | 16.448 | 221.3233 | 0 | N | 219
FMM | 2022-02-18 | 8 | Weekday | PACE | UP | 2022-02-15 | 8 | 4 | 283.4117 | -43.054 | 184.4157 | 142.05 | 0 | N | 283
FMM | 2022-02-18 | 9 | Weekday | PACE | UP | 2022-01-03 | 9 | 2 | 463.6028 | 44.966 | 406.1468 | 12.49 | 0 | N | 463
FMM | 2022-02-18 | 10 | Weekday | PACE | UP | 2021-12-30 | 11 | 1 | 302.9222 | 23.175 | 54.7405 | 225.0067 | 0 | N | 302
FMM | 2022-02-18 | 11 | Weekday | PACE | UP | 2022-02-02 | 11 | 3 | 278.5641 | 32.175 | 100.3324 | 146.0567 | 0 | N | 278
FMM | 2022-02-18 | 12 | Weekday | PACE | UP | 2022-01-04 | 12 | 3 | 240.3061 | 24.291 | 70.0718 | 145.9433 | 0 | N | 240
FMM | 2022-02-18 | 13 | Weekday | PACE | UP | 2021-12-30 | 13 | 3 | 309.7407 | -30.356 | -80.2967 | 420.3933 | 0 | N | 309
FMM | 2022-02-18 | 14 | Weekday | PACE | UP | 2021-12-27 | 14 | 3 | 293.2671 | -26.62 | 274.3038 | 45.5833 | 0 | N | 293
FMM | 2022-02-18 | 15 | Weekday | PACE | UP | 2022-02-03 | 15 | 4 | 330.6706 | 0.947 | 88.1102 | 241.6133 | 0 | N | 330
FMM | 2022-02-18 | 16 | Weekday | PACE | UP | 2022-01-21 | 16 | 4 | 334.5125 | 25.386 | 72.5032 | 236.6233 | 0 | N | 334
FMM | 2022-02-18 | 17 | Weekday | PACE | UP | 2021-12-28 | 18 | 1 | 346.017 | -82.623 | 0 | 428.64 | 0 | N | 346
FMM | 2022-02-18 | 18 | Weekday | PACE | UP | 2022-01-04 | 19 | 1 | 300.9633 | -53.21 | 0 | 354.1733 | 0 | N | 300
FMM | 2022-02-18 | 19 | Weekday | PACE | UP | 2022-02-09 | 19 | 4 | 317.2097 | 19.203 | 0 | 298.0067 | 0 | N | 317
FMM | 2022-02-18 | 20 | Weekday | PACE | UP | 2022-01-31 | 20 | 3 | 386.5417 | -7.815 | 0 | 394.3567 | 0 | N | 386
FMM | 2022-02-18 | 21 | Weekday | PACE | UP | 2022-01-18 | 21 | 3 | 264.813 | -14.047 | 0 | 278.86 | 0 | N | 264
FMM | 2022-02-18 | 22 | Weekday | PACE | UP | 2022-01-26 | 22 | 4 | 206.4097 | 60.083 | 0 | 146.3267 | 0 | N | 206
FMM | 2022-02-18 | 23 | Weekday | PACE | UP | 2021-12-30 | 23 | 4 | 295.268 | 17.998 | 0 | 277.27 | 0 | N | 295
FMM | 2022-02-18 | 24 | Weekday | PACE | UP | 2021-12-24 | 24 | 4 | 268.9687 | 91.462 | 0 | 177.5067 | 0 | N | 268
FMM | 2022-02-18 | 1 | Weekday | PACE | DN | 2022-01-27 | 2 | 1 | -249.6893 | 48.764 | 0 | -298.4533 | 0 | N | -249
FMM | 2022-02-18 | 2 | Weekday | PACE | DN | 2022-01-25 | 2 | 2 | -217.3337 | 10.013 | 0 | -227.3467 | 0 | N | -217
FMM | 2022-02-18 | 3 | Weekday | PACE | DN | 2022-01-18 | 4 | 1 | -233.759 | -21.649 | 0 | -212.11 | 0 | N | -233
FMM | 2022-02-18 | 4 | Weekday | PACE | DN | 2022-01-20 | 5 | 1 | -166.1947 | -23.448 | 0 | -142.7467 | 0 | N | -166
FMM | 2022-02-18 | 5 | Weekday | PACE | DN | 2022-01-20 | 6 | 1 | -247.8757 | -73.199 | 0 | -174.6767 | 0 | N | -247
FMM | 2022-02-18 | 6 | Weekday | PACE | DN | 2022-01-20 | 7 | 1 | -289.686 | -49.166 | 0 | -240.52 | 0 | N | -289
FMM | 2022-02-18 | 7 | Weekday | PACE | DN | 2022-02-09 | 7 | 4 | -253.3596 | 34.364 | -24.6103 | -263.1133 | 0 | N | -253
FMM | 2022-02-18 | 8 | Weekday | PACE | DN | 2022-02-04 | 8 | 4 | -329.1035 | 6.218 | -142.0882 | -193.2333 | 0 | N | -329
FMM | 2022-02-18 | 9 | Weekday | PACE | DN | 2022-01-06 | 9 | 2 | -344.2449 | -13.45 | -154.9616 | -175.8333 | 0 | N | -344
FMM | 2022-02-18 | 10 | Weekday | PACE | DN | 2021-12-29 | 11 | 1 | -355.4844 | 70.284 | -161.2284 | -264.54 | 0 | N | -355
FMM | 2022-02-18 | 11 | Weekday | PACE | DN | 2022-02-14 | 11 | 2 | -428.2855 | -81.873 | 15.1075 | -361.52 | 0 | N | -428
FMM | 2022-02-18 | 12 | Weekday | PACE | DN | 2021-12-29 | 13 | 1 | -373.6362 | 44.053 | -125.9958 | -291.6934 | 0 | N | -373
FMM | 2022-02-18 | 13 | Weekday | PACE | DN | 2022-02-09 | 13 | 2 | -348.9841 | 59.42 | -10.2508 | -398.1533 | 0 | N | -348
FMM | 2022-02-18 | 14 | Weekday | PACE | DN | 2022-02-09 | 14 | 2 | -307.3786 | -106.079 | -63.7129 | -137.5867 | 0 | N | -307
FMM | 2022-02-18 | 15 | Weekday | PACE | DN | 2022-02-15 | 15 | 4 | -392.7672 | -66.518 | -75.1759 | -251.0733 | 0 | N | -392
FMM | 2022-02-18 | 16 | Weekday | PACE | DN | 2022-01-18 | 17 | 1 | -268.8771 | -27.249 | -81.6814 | -159.9467 | 0 | N | -268
FMM | 2022-02-18 | 17 | Weekday | PACE | DN | 2022-01-27 | 17 | 3 | -280.9267 | 28.518 | 17.2587 | -326.7033 | 0 | N | -280
FMM | 2022-02-18 | 18 | Weekday | PACE | DN | 2021-12-23 | 18 | 2 | -289.9043 | -146.031 | 0 | -143.8733 | 0 | N | -289
FMM | 2022-02-18 | 19 | Weekday | PACE | DN | 2021-12-24 | 20 | 1 | -220.4076 | 47.319 | 0 | -267.7266 | 0 | N | -220
FMM | 2022-02-18 | 20 | Weekday | PACE | DN | 2021-12-29 | 20 | 3 | -192.6076 | 16.509 | 0 | -209.1166 | 0 | N | -192
FMM | 2022-02-18 | 21 | Weekday | PACE | DN | 2022-01-03 | 21 | 2 | -207.9384 | -39.115 | 0 | -168.8234 | 0 | N | -207
FMM | 2022-02-18 | 22 | Weekday | PACE | DN | 2021-12-29 | 22 | 2 | -261.619 | -26.379 | 0 | -235.24 | 0 | N | -261
FMM | 2022-02-18 | 23 | Weekday | PACE | DN | 2022-02-03 | 24 | 1 | -308.1243 | 32.119 | 0 | -340.2433 | 0 | N | -308
FMM | 2022-02-18 | 24 | Weekday | PACE | DN | 2022-01-25 | 24 | 2 | -249.037 | 19.413 | 0 | -268.45 | 0 | N | -249
FMM | 2022-02-18 | 1 | Weekday | PACW | UP | 2022-01-06 | 2 | 1 | 64.513 | 42.073 | 0 | 22.44 | 0 | N | 64
FMM | 2022-02-18 | 2 | Weekday | PACW | UP | 2022-02-07 | 2 | 2 | 102.886 | 5.196 | 0 | 97.69 | 0 | N | 102
FMM | 2022-02-18 | 3 | Weekday | PACW | UP | 2022-02-03 | 4 | 1 | 75.7203 | -0.373 | 0 | 76.0933 | 0 | N | 75
FMM | 2022-02-18 | 4 | Weekday | PACW | UP | 2022-01-03 | 4 | 2 | 61.3783 | -18.855 | 0 | 80.2333 | 0 | N | 61
FMM | 2022-02-18 | 5 | Weekday | PACW | UP | 2022-01-05 | 6 | 1 | 84.339 | -7.741 | 0 | 92.08 | 0 | N | 84
FMM | 2022-02-18 | 6 | Weekday | PACW | UP | 2022-02-14 | 6 | 2 | 73.6387 | 16.962 | 0 | 56.6767 | 0 | N | 73
FMM | 2022-02-18 | 7 | Weekday | PACW | UP | 2022-01-05 | 7 | 2 | 82.2907 | 32.624 | 0 | 49.6667 | 0 | N | 82
FMM | 2022-02-18 | 8 | Weekday | PACW | UP | 2022-01-07 | 8 | 4 | 94.8453 | -1.518 | 2.8333 | 93.53 | 0 | N | 94
FMM | 2022-02-18 | 9 | Weekday | PACW | UP | 2022-01-04 | 9 | 3 | 149.456 | 96.506 | -3.13 | 56.08 | 0 | N | 149
FMM | 2022-02-18 | 10 | Weekday | PACW | UP | 2021-12-28 | 10 | 3 | 106.3203 | 64.457 | 19.1033 | 22.76 | 0 | N | 106
FMM | 2022-02-18 | 11 | Weekday | PACW | UP | 2022-01-21 | 11 | 2 | 113.6973 | 19.664 | 54.85 | 39.1833 | 0 | N | 113
FMM | 2022-02-18 | 12 | Weekday | PACW | UP | 2022-02-16 | 12 | 3 | 131.4273 | 21.014 | 15.2833 | 95.13 | 0 | N | 131
FMM | 2022-02-18 | 13 | Weekday | PACW | UP | 2022-01-03 | 13 | 4 | 153.6677 | 60.071 | -0.52333 | 94.12 | 0 | N | 153
FMM | 2022-02-18 | 14 | Weekday | PACW | UP | 2022-01-07 | 14 | 3 | 79.3433 | 8.35 | 0.35333 | 70.64 | 0 | N | 79
FMM | 2022-02-18 | 15 | Weekday | PACW | UP | 2022-01-04 | 15 | 3 | 96.9027 | 21.126 | 0.65 | 75.1267 | 0 | N | 96
FMM | 2022-02-18 | 16 | Weekday | PACW | UP | 2022-01-07 | 16 | 3 | 106.3803 | 8.247 | 1.1 | 97.0333 | 0 | N | 106
FMM | 2022-02-18 | 17 | Weekday | PACW | UP | 2022-01-18 | 17 | 4 | 81.6377 | 46.841 | 1.7133 | 33.0833 | 0 | N | 81
FMM | 2022-02-18 | 18 | Weekday | PACW | UP | 2021-12-24 | 19 | 1 | 118.1263 | 27.033 | 0 | 91.0933 | 0 | N | 118
FMM | 2022-02-18 | 19 | Weekday | PACW | UP | 2021-12-31 | 20 | 1 | 91.278 | 79.468 | 0 | 11.81 | 0 | N | 91
FMM | 2022-02-18 | 20 | Weekday | PACW | UP | 2022-01-14 | 20 | 4 | 81.472 | 5.852 | 0 | 75.62 | 0 | N | 81
FMM | 2022-02-18 | 21 | Weekday | PACW | UP | 2021-12-29 | 22 | 1 | 88.3677 | 35.621 | 0 | 52.7467 | 0 | N | 88
FMM | 2022-02-18 | 22 | Weekday | PACW | UP | 2022-01-14 | 22 | 2 | 94.781 | -2.439 | 0 | 97.22 | 0 | N | 94
FMM | 2022-02-18 | 23 | Weekday | PACW | UP | 2022-02-14 | 23 | 2 | 69.6537 | 17.197 | 0 | 52.4567 | 0 | N | 69
FMM | 2022-02-18 | 24 | Weekday | PACW | UP | 2022-01-17 | 24 | 4 | 110.8103 | 36.747 | 0 | 74.0633 | 0 | N | 110
FMM | 2022-02-18 | 1 | Weekday | PACW | DN | 2022-02-15 | 1 | 3 | -79.8463 | 10.257 | 0 | -90.1033 | 0 | N | -79
FMM | 2022-02-18 | 2 | Weekday | PACW | DN | 2022-01-07 | 2 | 3 | -139.7477 | -5.081 | 0 | -134.6667 | 0 | N | -139
FMM | 2022-02-18 | 3 | Weekday | PACW | DN | 2022-02-14 | 3 | 2 | -85.841 | 4.039 | 0 | -89.88 | 0 | N | -85
FMM | 2022-02-18 | 4 | Weekday | PACW | DN | 2021-12-23 | 5 | 1 | -75.5193 | -25.746 | 0 | -49.7733 | 0 | N | -75
FMM | 2022-02-18 | 5 | Weekday | PACW | DN | 2021-12-23 | 6 | 1 | -74.0264 | -39.763 | 0 | -34.2634 | 0 | N | -74
FMM | 2022-02-18 | 6 | Weekday | PACW | DN | 2022-01-17 | 7 | 1 | -123.6527 | 6.174 | 0 | -129.8267 | 0 | N | -123
FMM | 2022-02-18 | 7 | Weekday | PACW | DN | 2021-12-30 | 8 | 1 | -136.5637 | -42.487 | 0 | -94.0767 | 0 | N | -136
FMM | 2022-02-18 | 8 | Weekday | PACW | DN | 2022-02-07 | 9 | 1 | -129.177 | 22.253 | -16.44 | -134.99 | 0 | N | -129
FMM | 2022-02-18 | 9 | Weekday | PACW | DN | 2022-02-03 | 9 | 4 | -113.9067 | -26.32 | -9.8933 | -77.6933 | 0 | N | -113
FMM | 2022-02-18 | 10 | Weekday | PACW | DN | 2022-01-07 | 10 | 2 | -136.8727 | -30.936 | -46.3567 | -59.58 | 0 | N | -136
FMM | 2022-02-18 | 11 | Weekday | PACW | DN | 2022-02-07 | 11 | 4 | -137.125 | -81.125 | -28.11 | -27.89 | 0 | N | -137
FMM | 2022-02-18 | 12 | Weekday | PACW | DN | 2022-02-08 | 12 | 3 | -112.3247 | -3.408 | 0.51667 | -109.4333 | 0 | N | -112
FMM | 2022-02-18 | 13 | Weekday | PACW | DN | 2022-02-14 | 13 | 3 | -110.1773 | 2.056 | -12.6767 | -99.5567 | 0 | N | -110
FMM | 2022-02-18 | 14 | Weekday | PACW | DN | 2022-01-13 | 14 | 3 | -140.7617 | -0.345 | 2.8667 | -143.2833 | 0 | N | -140
FMM | 2022-02-18 | 15 | Weekday | PACW | DN | 2022-01-10 | 15 | 4 | -117.1597 | -86.113 | -33 | 1.9533 | 0 | N | -117
FMM | 2022-02-18 | 16 | Weekday | PACW | DN | 2022-02-14 | 16 | 4 | -155.908 | 38.732 | -37.54 | -157.1 | 0 | N | -155
FMM | 2022-02-18 | 17 | Weekday | PACW | DN | 2022-02-10 | 17 | 2 | -96.398 | -32.108 | 14.4533 | -78.7433 | 0 | N | -96
FMM | 2022-02-18 | 18 | Weekday | PACW | DN | 2022-02-15 | 19 | 1 | -95.5593 | 19.084 | 0 | -114.6433 | 0 | N | -95
FMM | 2022-02-18 | 19 | Weekday | PACW | DN | 2022-01-06 | 19 | 4 | -130.7493 | -68.606 | 0 | -62.1433 | 0 | N | -130
FMM | 2022-02-18 | 20 | Weekday | PACW | DN | 2022-02-08 | 21 | 1 | -140.6657 | -8.239 | 0 | -132.4267 | 0 | N | -140
FMM | 2022-02-18 | 21 | Weekday | PACW | DN | 2022-01-17 | 22 | 1 | -99.155 | -68.935 | 0 | -30.22 | 0 | N | -99
FMM | 2022-02-18 | 22 | Weekday | PACW | DN | 2021-12-23 | 22 | 3 | -96.1347 | 3.202 | 0 | -99.3367 | 0 | N | -96
FMM | 2022-02-18 | 23 | Weekday | PACW | DN | 2021-12-29 | 24 | 1 | -105.8567 | 35.54 | 0 | -141.3967 | 0 | N | -105
FMM | 2022-02-18 | 24 | Weekday | PACW | DN | 2022-02-08 | 24 | 4 | -121.4287 | 18.028 | 0 | -139.4567 | 0 | N | -121
FMM | 2022-02-18 | 1 | Weekday | PGE | UP | 2022-01-31 | 1 | 4 | 74.1993 | 43.866 | 0 | 30.3333 | 0 | N | 74
FMM | 2022-02-18 | 2 | Weekday | PGE | UP | 2022-01-31 | 2 | 4 | 59.4193 | 23.086 | 0 | 36.3333 | 0 | N | 59
FMM | 2022-02-18 | 3 | Weekday | PGE | UP | 2021-12-24 | 3 | 4 | 46.1003 | 22.767 | 0 | 23.3333 | 0 | N | 46
FMM | 2022-02-18 | 4 | Weekday | PGE | UP | 2021-12-28 | 5 | 1 | 46.155 | -11.845 | 0 | 58 | 0 | N | 46
FMM | 2022-02-18 | 5 | Weekday | PGE | UP | 2022-01-21 | 5 | 4 | 69.2503 | 28.917 | 0 | 40.3333 | 0 | N | 69
FMM | 2022-02-18 | 6 | Weekday | PGE | UP | 2022-02-03 | 6 | 3 | 123.144 | 31.144 | 0 | 92 | 0 | N | 123
FMM | 2022-02-18 | 7 | Weekday | PGE | UP | 2022-01-21 | 7 | 4 | 130.0607 | 35.394 | 0 | 94.6667 | 0 | N | 130
FMM | 2022-02-18 | 8 | Weekday | PGE | UP | 2022-01-13 | 9 | 1 | 77.219 | -4.781 | 0 | 82 | 0 | N | 77
FMM | 2022-02-18 | 9 | Weekday | PGE | UP | 2022-01-26 | 9 | 4 | 135.22 | 110.22 | 0 | 25 | 0 | N | 135
FMM | 2022-02-18 | 10 | Weekday | PGE | UP | 2022-01-05 | 10 | 3 | 164.2627 | 8.596 | 0 | 155.6667 | 0 | N | 164
FMM | 2022-02-18 | 11 | Weekday | PGE | UP | 2022-02-16 | 11 | 4 | 132.891 | -25.109 | 0 | 158 | 0 | N | 132
FMM | 2022-02-18 | 12 | Weekday | PGE | UP | 2022-02-09 | 12 | 4 | 166.8243 | 122.491 | 0 | 44.3333 | 0 | N | 166
FMM | 2022-02-18 | 13 | Weekday | PGE | UP | 2022-01-04 | 13 | 3 | 130.4507 | 88.784 | 0 | 41.6667 | 0 | N | 130
FMM | 2022-02-18 | 14 | Weekday | PGE | UP | 2022-01-31 | 14 | 2 | 100.2683 | 50.935 | 0 | 49.3333 | 0 | N | 100
FMM | 2022-02-18 | 15 | Weekday | PGE | UP | 2022-02-03 | 15 | 3 | 95.8917 | 8.225 | 0 | 87.6667 | 0 | N | 95
FMM | 2022-02-18 | 16 | Weekday | PGE | UP | 2022-02-14 | 16 | 4 | 163.989 | 48.989 | 0 | 115 | 0 | N | 163
FMM | 2022-02-18 | 17 | Weekday | PGE | UP | 2022-02-10 | 17 | 4 | 150.9333 | 17.6 | 0 | 133.3333 | 0 | N | 150
FMM | 2022-02-18 | 18 | Weekday | PGE | UP | 2022-02-03 | 18 | 4 | 143.6673 | 59.334 | 0 | 84.3333 | 0 | N | 143
FMM | 2022-02-18 | 19 | Weekday | PGE | UP | 2022-01-04 | 19 | 3 | 100.401 | 40.401 | 0 | 60 | 0 | N | 100
FMM | 2022-02-18 | 20 | Weekday | PGE | UP | 2021-12-29 | 20 | 2 | 94.6827 | 43.016 | 0 | 51.6667 | 0 | N | 94
FMM | 2022-02-18 | 21 | Weekday | PGE | UP | 2022-01-06 | 21 | 4 | 126.9473 | 67.614 | 0 | 59.3333 | 0 | N | 126
FMM | 2022-02-18 | 22 | Weekday | PGE | UP | 2021-12-24 | 22 | 2 | 122.5917 | 37.925 | 0 | 84.6667 | 0 | N | 122
FMM | 2022-02-18 | 23 | Weekday | PGE | UP | 2022-01-07 | 23 | 4 | 136.678 | 17.678 | 0 | 119 | 0 | N | 136
FMM | 2022-02-18 | 24 | Weekday | PGE | UP | 2022-01-05 | 24 | 3 | 76.7153 | 48.382 | 0 | 28.3333 | 0 | N | 76
FMM | 2022-02-18 | 1 | Weekday | PGE | DN | 2021-12-23 | 1 | 4 | -102.87 | -34.87 | 0 | -68 | 0 | N | -102
FMM | 2022-02-18 | 2 | Weekday | PGE | DN | 2021-12-30 | 3 | 1 | -92.1713 | -15.838 | 0 | -76.3333 | 0 | N | -92
FMM | 2022-02-18 | 3 | Weekday | PGE | DN | 2021-12-30 | 3 | 2 | -76.3797 | 2.287 | 0 | -78.6667 | 0 | N | -76
FMM | 2022-02-18 | 4 | Weekday | PGE | DN | 2021-12-27 | 4 | 4 | -91.2423 | -43.909 | 0 | -47.3333 | 0 | N | -91
FMM | 2022-02-18 | 5 | Weekday | PGE | DN | 2022-01-20 | 5 | 2 | -70.0913 | -8.758 | 0 | -61.3333 | 0 | N | -70
FMM | 2022-02-18 | 6 | Weekday | PGE | DN | 2021-12-24 | 6 | 4 | -136.2087 | 8.458 | 0 | -144.6667 | 0 | N | -136
FMM | 2022-02-18 | 7 | Weekday | PGE | DN | 2021-12-27 | 7 | 4 | -142.9487 | -196.282 | 0 | 53.3333 | 0 | N | -142
FMM | 2022-02-18 | 8 | Weekday | PGE | DN | 2022-01-11 | 9 | 1 | -151.94 | -25.94 | 0 | -126 | 0 | N | -151
FMM | 2022-02-18 | 9 | Weekday | PGE | DN | 2022-01-11 | 9 | 2 | -94.109 | -9.109 | 0 | -85 | 0 | N | -94
FMM | 2022-02-18 | 10 | Weekday | PGE | DN | 2022-01-20 | 10 | 2 | -99.6323 | -37.299 | 0 | -62.3333 | 0 | N | -99
FMM | 2022-02-18 | 11 | Weekday | PGE | DN | 2021-12-23 | 11 | 4 | -141.18 | -125.18 | 0 | -16 | 0 | N | -141
FMM | 2022-02-18 | 12 | Weekday | PGE | DN | 2021-12-31 | 12 | 4 | -130.4017 | -93.735 | 0 | -36.6667 | 0 | N | -130
FMM | 2022-02-18 | 13 | Weekday | PGE | DN | 2022-02-14 | 14 | 1 | -140.511 | -17.511 | 0 | -123 | 0 | N | -140
FMM | 2022-02-18 | 14 | Weekday | PGE | DN | 2022-02-14 | 14 | 2 | -110.0627 | -21.396 | 0 | -88.6667 | 0 | N | -110
FMM | 2022-02-18 | 15 | Weekday | PGE | DN | 2022-01-03 | 15 | 4 | -167.8243 | -67.491 | 0 | -100.3333 | 0 | N | -167
FMM | 2022-02-18 | 16 | Weekday | PGE | DN | 2022-02-04 | 16 | 4 | -153.8853 | 43.448 | 0 | -197.3333 | 0 | N | -153
FMM | 2022-02-18 | 17 | Weekday | PGE | DN | 2021-12-23 | 17 | 2 | -140.3577 | -49.691 | 0 | -90.6667 | 0 | N | -140
FMM | 2022-02-18 | 18 | Weekday | PGE | DN | 2022-02-14 | 18 | 2 | -194.0493 | -7.716 | 0 | -186.3333 | 0 | N | -194
FMM | 2022-02-18 | 19 | Weekday | PGE | DN | 2022-02-15 | 19 | 2 | -120.836 | -1.836 | 0 | -119 | 0 | N | -120
FMM | 2022-02-18 | 20 | Weekday | PGE | DN | 2022-01-17 | 20 | 2 | -118.888 | -24.888 | 0 | -94 | 0 | N | -118
FMM | 2022-02-18 | 21 | Weekday | PGE | DN | 2022-01-11 | 21 | 3 | -109.28 | -14.28 | 0 | -95 | 0 | N | -109
FMM | 2022-02-18 | 22 | Weekday | PGE | DN | 2022-01-13 | 23 | 1 | -90.972 | 13.028 | 0 | -104 | 0 | N | -90
FMM | 2022-02-18 | 23 | Weekday | PGE | DN | 2022-02-02 | 23 | 2 | -93.762 | -20.762 | 0 | -73 | 0 | N | -93
FMM | 2022-02-18 | 24 | Weekday | PGE | DN | 2022-01-14 | 1 | 1 | -100.933 | -13.933 | 0 | -87 | 0 | N | -100
FMM | 2022-02-18 | 1 | Weekday | PNM | UP | 2022-02-03 | 1 | 3 | 96.3803 | -7.993 | 0 | 104.3733 | 0 | N | 96
FMM | 2022-02-18 | 2 | Weekday | PNM | UP | 2022-01-28 | 2 | 2 | 90.863 | 3.453 | 0 | 87.41 | 0 | N | 90
FMM | 2022-02-18 | 3 | Weekday | PNM | UP | 2022-02-03 | 3 | 4 | 79.351 | 15.361 | 0 | 63.99 | 0 | N | 79
FMM | 2022-02-18 | 4 | Weekday | PNM | UP | 2022-01-26 | 4 | 2 | 79.129 | -5.381 | 0 | 84.51 | 0 | N | 79
FMM | 2022-02-18 | 5 | Weekday | PNM | UP | 2022-01-20 | 5 | 3 | 61.0973 | 8.974 | 0 | 52.1233 | 0 | N | 61
FMM | 2022-02-18 | 6 | Weekday | PNM | UP | 2022-01-27 | 7 | 1 | 81.435 | -6.495 | 1.0633 | 86.8667 | 0 | N | 81
FMM | 2022-02-18 | 7 | Weekday | PNM | UP | 2022-01-26 | 8 | 1 | 94.6817 | 37.895 | 15 | 41.7867 | 0 | N | 94
FMM | 2022-02-18 | 8 | Weekday | PNM | UP | 2022-02-03 | 9 | 1 | 130.1087 | 70.042 | 25.1967 | 34.87 | 0 | N | 130
FMM | 2022-02-18 | 9 | Weekday | PNM | UP | 2022-02-09 | 9 | 3 | 91.1837 | -2.343 | 2.4733 | 91.0533 | 0 | N | 91
FMM | 2022-02-18 | 10 | Weekday | PNM | UP | 2021-12-27 | 11 | 1 | 80.618 | 41.598 | -11.1067 | 50.1267 | 0 | N | 80
FMM | 2022-02-18 | 11 | Weekday | PNM | UP | 2022-01-14 | 11 | 4 | 94.144 | 45.494 | 6.31 | 42.34 | 0 | N | 94
FMM | 2022-02-18 | 12 | Weekday | PNM | UP | 2022-02-16 | 12 | 2 | 50.1647 | 14.038 | -5.8467 | 41.9733 | 0 | N | 50
FMM | 2022-02-18 | 13 | Weekday | PNM | UP | 2021-12-24 | 13 | 2 | 115.2153 | 31.552 | 6.0067 | 77.6567 | 0 | N | 115
FMM | 2022-02-18 | 14 | Weekday | PNM | UP | 2022-02-01 | 14 | 4 | 115.8057 | 64.439 | 20.1733 | 31.1933 | 0 | N | 115
FMM | 2022-02-18 | 15 | Weekday | PNM | UP | 2021-12-24 | 15 | 2 | 176.3837 | 15.607 | 13.6267 | 147.15 | 0 | Y | 143
FMM | 2022-02-18 | 16 | Weekday | PNM | UP | 2022-02-16 | 16 | 2 | 96.1997 | -36.417 | 19.9233 | 112.6933 | 0 | N | 96
FMM | 2022-02-18 | 17 | Weekday | PNM | UP | 2021-12-29 | 17 | 3 | 113.6987 | -57.698 | -0.58 | 171.9767 | 0 | N | 113
FMM | 2022-02-18 | 18 | Weekday | PNM | UP | 2022-02-16 | 19 | 1 | 72.7927 | -12.084 | 0 | 84.8767 | 0 | N | 72
FMM | 2022-02-18 | 19 | Weekday | PNM | UP | 2022-02-16 | 19 | 3 | 87.051 | 12.771 | 0 | 74.28 | 0 | N | 87
FMM | 2022-02-18 | 20 | Weekday | PNM | UP | 2021-12-24 | 21 | 1 | 79.289 | 23.449 | 0 | 55.84 | 0 | N | 79
FMM | 2022-02-18 | 21 | Weekday | PNM | UP | 2022-01-10 | 21 | 4 | 88.7737 | 12.367 | 0 | 76.4067 | 0 | N | 88
FMM | 2022-02-18 | 22 | Weekday | PNM | UP | 2022-02-16 | 22 | 3 | 76.6937 | -17.173 | 0 | 93.8667 | 0 | N | 76
FMM | 2022-02-18 | 23 | Weekday | PNM | UP | 2022-01-05 | 23 | 3 | 71.321 | 6.361 | 0 | 64.96 | 0 | N | 71
FMM | 2022-02-18 | 24 | Weekday | PNM | UP | 2022-02-03 | 1 | 1 | 88.8993 | -1.624 | 0 | 90.5233 | 0 | N | 88
FMM | 2022-02-18 | 1 | Weekday | PNM | DN | 2022-01-06 | 1 | 4 | -69.033 | -5.113 | 0 | -63.92 | 0 | N | -69
FMM | 2022-02-18 | 2 | Weekday | PNM | DN | 2022-01-24 | 2 | 2 | -61.359 | 1.561 | 0 | -62.92 | 0 | N | -61
FMM | 2022-02-18 | 3 | Weekday | PNM | DN | 2021-12-23 | 3 | 2 | -68.8093 | 15.744 | 0 | -84.5533 | 0 | N | -68
FMM | 2022-02-18 | 4 | Weekday | PNM | DN | 2021-12-30 | 4 | 3 | -47.892 | 7.458 | 0 | -55.35 | 0 | N | -47
FMM | 2022-02-18 | 5 | Weekday | PNM | DN | 2021-12-30 | 5 | 4 | -80.793 | -9.653 | 0 | -71.14 | 0 | N | -80
FMM | 2022-02-18 | 6 | Weekday | PNM | DN | 2022-01-13 | 7 | 1 | -108.7987 | -4.792 | -0.56667 | -103.44 | 0 | N | -108
FMM | 2022-02-18 | 7 | Weekday | PNM | DN | 2022-01-31 | 8 | 1 | -79.2593 | 25.954 | -28.66 | -76.5533 | 0 | N | -79
FMM | 2022-02-18 | 8 | Weekday | PNM | DN | 2022-01-24 | 9 | 1 | -76.588 | 2.482 | -3.2733 | -75.7967 | 0 | N | -76
FMM | 2022-02-18 | 9 | Weekday | PNM | DN | 2022-01-18 | 10 | 1 | -107.5993 | -7.116 | -3.9133 | -96.57 | 0 | N | -107
FMM | 2022-02-18 | 10 | Weekday | PNM | DN | 2022-01-19 | 10 | 4 | -94.7013 | -32.258 | -12.28 | -50.1633 | 0 | N | -94
FMM | 2022-02-18 | 11 | Weekday | PNM | DN | 2021-12-28 | 11 | 4 | -97.262 | -70.752 | -27.1 | 0.59 | 0 | N | -97
FMM | 2022-02-18 | 12 | Weekday | PNM | DN | 2022-01-14 | 12 | 3 | -107.9703 | -25.447 | -3.8367 | -78.6867 | 0 | N | -107
FMM | 2022-02-18 | 13 | Weekday | PNM | DN | 2022-01-17 | 13 | 3 | -65.4467 | 21.31 | 3.46 | -90.2167 | 0 | N | -65
FMM | 2022-02-18 | 14 | Weekday | PNM | DN | 2022-02-11 | 14 | 3 | -84.387 | -68.377 | 5.8567 | -21.8667 | 0 | N | -84
FMM | 2022-02-18 | 15 | Weekday | PNM | DN | 2022-01-27 | 15 | 4 | -78.9327 | 4.284 | 12.04 | -95.2567 | 0 | N | -78
FMM | 2022-02-18 | 16 | Weekday | PNM | DN | 2022-01-26 | 16 | 4 | -108.838 | -33.088 | -11.1733 | -64.5767 | 0 | N | -108
FMM | 2022-02-18 | 17 | Weekday | PNM | DN | 2022-01-12 | 18 | 1 | -90.4297 | -15.463 | 0 | -74.9667 | 0 | N | -90
FMM | 2022-02-18 | 18 | Weekday | PNM | DN | 2021-12-24 | 18 | 2 | -100.8573 | -44.034 | 0 | -56.8233 | 0 | N | -100
FMM | 2022-02-18 | 19 | Weekday | PNM | DN | 2021-12-29 | 19 | 2 | -70.7743 | -13.361 | 0 | -57.4133 | 0 | N | -70
FMM | 2022-02-18 | 20 | Weekday | PNM | DN | 2021-12-23 | 20 | 3 | -75.1397 | 9.667 | 0 | -84.8067 | 0 | N | -75
FMM | 2022-02-18 | 21 | Weekday | PNM | DN | 2022-01-06 | 21 | 2 | -104.2253 | -1.792 | 0 | -102.4333 | 0 | N | -104
FMM | 2022-02-18 | 22 | Weekday | PNM | DN | 2021-12-29 | 22 | 3 | -73.322 | 6.678 | 0 | -80 | 0 | N | -73
FMM | 2022-02-18 | 23 | Weekday | PNM | DN | 2022-01-21 | 23 | 3 | -87.9616 | -1.595 | 0 | -86.3666 | 0 | N | -87
FMM | 2022-02-18 | 24 | Weekday | PNM | DN | 2022-01-21 | 24 | 4 | -61.0023 | 0.301 | 0 | -61.3033 | 0 | N | -61
FMM | 2022-02-18 | 1 | Weekday | PSEI | UP | 2022-02-16 | 2 | 1 | 89.0991 | -7.994 | 0 | 97.0931 | 0 | N | 89
FMM | 2022-02-18 | 2 | Weekday | PSEI | UP | 2021-12-27 | 2 | 4 | 81.4723 | 30.397 | 0 | 51.0753 | 0 | N | 81
FMM | 2022-02-18 | 3 | Weekday | PSEI | UP | 2022-02-08 | 3 | 2 | 110.2012 | -2.643 | 0 | 112.8442 | 0 | N | 110
FMM | 2022-02-18 | 4 | Weekday | PSEI | UP | 2022-01-05 | 4 | 3 | 91.1219 | -5.53 | 0 | 96.6519 | 0 | N | 91
FMM | 2022-02-18 | 5 | Weekday | PSEI | UP | 2022-02-09 | 5 | 3 | 38.8974 | 9.803 | 0 | 29.0944 | 0 | N | 38
FMM | 2022-02-18 | 6 | Weekday | PSEI | UP | 2021-12-30 | 6 | 3 | 112.2715 | -50.703 | 0 | 162.9745 | 0 | N | 112
FMM | 2022-02-18 | 7 | Weekday | PSEI | UP | 2021-12-28 | 7 | 4 | 117.3965 | 69.028 | 0 | 48.3685 | 0 | N | 117
FMM | 2022-02-18 | 8 | Weekday | PSEI | UP | 2022-01-31 | 8 | 3 | 106.8291 | 22.084 | 0 | 84.7451 | 0 | N | 106
FMM | 2022-02-18 | 9 | Weekday | PSEI | UP | 2021-12-29 | 9 | 3 | 144.8475 | 54.365 | 0 | 90.4825 | 0 | N | 144
FMM | 2022-02-18 | 10 | Weekday | PSEI | UP | 2022-02-07 | 10 | 2 | 91.4632 | 43.553 | 0 | 47.9102 | 0 | N | 91
FMM | 2022-02-18 | 11 | Weekday | PSEI | UP | 2022-02-14 | 11 | 2 | 123.8278 | 69.5 | 0 | 54.3278 | 0 | N | 123
FMM | 2022-02-18 | 12 | Weekday | PSEI | UP | 2021-12-23 | 12 | 4 | 122.5769 | 23.314 | 0 | 99.2629 | 0 | N | 122
FMM | 2022-02-18 | 13 | Weekday | PSEI | UP | 2022-01-06 | 13 | 2 | 110.7264 | 20.866 | 0 | 89.8604 | 0 | N | 110
FMM | 2022-02-18 | 14 | Weekday | PSEI | UP | 2022-01-07 | 14 | 2 | 74.2453 | 12.331 | 0 | 61.9143 | 0 | N | 74
FMM | 2022-02-18 | 15 | Weekday | PSEI | UP | 2021-12-23 | 15 | 3 | 142.1226 | 39.258 | 0 | 102.8646 | 0 | N | 142
FMM | 2022-02-18 | 16 | Weekday | PSEI | UP | 2022-01-03 | 16 | 4 | 114.6096 | 80.643 | 0 | 33.9666 | 0 | N | 114
FMM | 2022-02-18 | 17 | Weekday | PSEI | UP | 2022-01-03 | 17 | 4 | 147.9976 | 66.899 | 0 | 81.0986 | 0 | N | 147
FMM | 2022-02-18 | 18 | Weekday | PSEI | UP | 2022-01-28 | 19 | 1 | 125.6583 | 127.311 | 0 | -1.6527 | 0 | N | 125
FMM | 2022-02-18 | 19 | Weekday | PSEI | UP | 2022-02-11 | 19 | 3 | 138.0925 | 90.547 | 0 | 47.5455 | 0 | N | 138
FMM | 2022-02-18 | 20 | Weekday | PSEI | UP | 2021-12-27 | 21 | 1 | 102.5919 | 38.67 | 0 | 63.9219 | 0 | N | 102
FMM | 2022-02-18 | 21 | Weekday | PSEI | UP | 2021-12-27 | 22 | 1 | 118.8453 | 51.058 | 0 | 67.7873 | 0 | N | 118
FMM | 2022-02-18 | 22 | Weekday | PSEI | UP | 2021-12-29 | 23 | 1 | 99.3331 | 89.229 | 0 | 10.1041 | 0 | N | 99
FMM | 2022-02-18 | 23 | Weekday | PSEI | UP | 2022-01-03 | 23 | 3 | 108.4331 | 74.192 | 0 | 34.2411 | 0 | N | 108
FMM | 2022-02-18 | 24 | Weekday | PSEI | UP | 2022-02-03 | 24 | 2 | 73.5656 | 56.775 | 0 | 16.7906 | 0 | N | 73
FMM | 2022-02-18 | 1 | Weekday | PSEI | DN | 2022-02-09 | 1 | 2 | -68.4392 | -21.089 | 0 | -47.3502 | 0 | N | -68
FMM | 2022-02-18 | 2 | Weekday | PSEI | DN | 2022-01-21 | 2 | 2 | -87.0889 | 2.176 | 0 | -89.2649 | 0 | N | -87
FMM | 2022-02-18 | 3 | Weekday | PSEI | DN | 2022-01-26 | 4 | 1 | -70.1384 | 4.017 | 0 | -74.1554 | 0 | N | -70
FMM | 2022-02-18 | 4 | Weekday | PSEI | DN | 2022-02-10 | 4 | 2 | -74.9928 | -17.398 | 0 | -57.5948 | 0 | N | -74
FMM | 2022-02-18 | 5 | Weekday | PSEI | DN | 2021-12-30 | 6 | 1 | -154.8513 | -57.047 | 0 | -97.8043 | 0 | N | -154
FMM | 2022-02-18 | 6 | Weekday | PSEI | DN | 2022-01-18 | 6 | 2 | -109.8368 | -37.01 | 0 | -72.8268 | 0 | N | -109
FMM | 2022-02-18 | 7 | Weekday | PSEI | DN | 2022-01-20 | 8 | 1 | -84.9907 | -27.241 | 0 | -57.7497 | 0 | N | -84
FMM | 2022-02-18 | 8 | Weekday | PSEI | DN | 2022-01-20 | 9 | 1 | -47.457 | 14.396 | 0 | -61.853 | 0 | N | -47
FMM | 2022-02-18 | 9 | Weekday | PSEI | DN | 2022-01-24 | 9 | 3 | -109.6297 | -31.761 | 0 | -77.8687 | 0 | N | -109
FMM | 2022-02-18 | 10 | Weekday | PSEI | DN | 2022-02-08 | 10 | 3 | -97.7138 | -30.882 | 0 | -66.8318 | 0 | N | -97
FMM | 2022-02-18 | 11 | Weekday | PSEI | DN | 2022-02-09 | 11 | 3 | -103.8928 | -65.454 | 0 | -38.4388 | 0 | N | -103
FMM | 2022-02-18 | 12 | Weekday | PSEI | DN | 2022-01-13 | 12 | 4 | -156.0385 | -96.124 | 0 | -59.9145 | 0 | N | -156
FMM | 2022-02-18 | 13 | Weekday | PSEI | DN | 2022-01-13 | 13 | 2 | -115.0205 | -31.741 | 0 | -83.2795 | 0 | N | -115
FMM | 2022-02-18 | 14 | Weekday | PSEI | DN | 2022-02-11 | 14 | 4 | -123.8569 | -100.586 | 0 | -23.2709 | 0 | N | -123
FMM | 2022-02-18 | 15 | Weekday | PSEI | DN | 2022-01-21 | 15 | 4 | -99.1517 | -16.353 | 0 | -82.7987 | 0 | N | -99
FMM | 2022-02-18 | 16 | Weekday | PSEI | DN | 2022-02-14 | 16 | 3 | -145.7874 | -2.855 | 0 | -142.9324 | 0 | N | -145
FMM | 2022-02-18 | 17 | Weekday | PSEI | DN | 2022-01-24 | 17 | 2 | -109.8013 | -13.212 | 0 | -96.5893 | 0 | N | -109
FMM | 2022-02-18 | 18 | Weekday | PSEI | DN | 2022-01-24 | 18 | 3 | -146.7666 | -61.361 | 0 | -85.4056 | 0 | N | -146
FMM | 2022-02-18 | 19 | Weekday | PSEI | DN | 2022-02-04 | 19 | 2 | -99.6285 | 0.595 | 0 | -100.2235 | 0 | N | -99
FMM | 2022-02-18 | 20 | Weekday | PSEI | DN | 2022-01-24 | 20 | 3 | -90.4134 | -2.714 | 0 | -87.6994 | 0 | N | -90
FMM | 2022-02-18 | 21 | Weekday | PSEI | DN | 2022-02-09 | 21 | 2 | -91.6638 | -17.948 | 0 | -73.7158 | 0 | N | -91
FMM | 2022-02-18 | 22 | Weekday | PSEI | DN | 2022-01-17 | 23 | 1 | -37.9373 | -21.695 | 0 | -16.2423 | 0 | N | -37
FMM | 2022-02-18 | 23 | Weekday | PSEI | DN | 2022-01-14 | 24 | 1 | -42.6357 | -21.543 | 0 | -21.0927 | 0 | N | -42
FMM | 2022-02-18 | 24 | Weekday | PSEI | DN | 2022-02-02 | 24 | 2 | -99.9423 | -25.23 | 0 | -74.7123 | 0 | N | -99
FMM | 2022-02-18 | 1 | Weekday | SCL | UP | 2021-12-27 | 2 | 1 | 18.431 | 18.431 | 0 | 0 | 0 | N | 18
FMM | 2022-02-18 | 2 | Weekday | SCL | UP | 2022-01-06 | 2 | 4 | 14.193 | 14.193 | 0 | 0 | 0 | N | 14
FMM | 2022-02-18 | 3 | Weekday | SCL | UP | 2022-01-11 | 3 | 3 | 13.0143 | 13.0143 | 0 | 0 | 0 | N | 13
FMM | 2022-02-18 | 4 | Weekday | SCL | UP | 2021-12-27 | 5 | 1 | 15.93 | 15.93 | 0 | 0 | 0 | N | 15
FMM | 2022-02-18 | 5 | Weekday | SCL | UP | 2022-01-07 | 5 | 4 | 16.183 | 16.183 | 0 | 0 | 0 | N | 16
FMM | 2022-02-18 | 6 | Weekday | SCL | UP | 2022-01-27 | 6 | 4 | 28.994 | 28.994 | 0 | 0 | 0 | N | 28
FMM | 2022-02-18 | 7 | Weekday | SCL | UP | 2022-01-24 | 7 | 2 | 24.065 | 24.065 | 0 | 0 | 0 | N | 24
FMM | 2022-02-18 | 8 | Weekday | SCL | UP | 2022-01-26 | 8 | 3 | 33.55 | 33.55 | 0 | 0 | 0 | N | 33
FMM | 2022-02-18 | 9 | Weekday | SCL | UP | 2022-01-28 | 10 | 1 | 35.2 | 35.2 | 0 | 0 | 0 | N | 35
FMM | 2022-02-18 | 10 | Weekday | SCL | UP | 2022-02-04 | 11 | 1 | 30.395 | 30.395 | 0 | 0 | 0 | N | 30
FMM | 2022-02-18 | 11 | Weekday | SCL | UP | 2022-01-03 | 11 | 4 | 41.94 | 41.94 | 0 | 0 | 0 | N | 41
FMM | 2022-02-18 | 12 | Weekday | SCL | UP | 2022-01-19 | 12 | 3 | 28.667 | 28.667 | 0 | 0 | 0 | N | 28
FMM | 2022-02-18 | 13 | Weekday | SCL | UP | 2022-01-07 | 13 | 4 | 33.453 | 33.453 | 0 | 0 | 0 | N | 33
FMM | 2022-02-18 | 14 | Weekday | SCL | UP | 2022-02-02 | 14 | 2 | 26.289 | 26.289 | 0 | 0 | 0 | N | 26
FMM | 2022-02-18 | 15 | Weekday | SCL | UP | 2022-02-08 | 15 | 4 | 26.823 | 26.823 | 0 | 0 | 0 | N | 26
FMM | 2022-02-18 | 16 | Weekday | SCL | UP | 2022-01-07 | 16 | 2 | 29.232 | 29.232 | 0 | 0 | 0 | N | 29
FMM | 2022-02-18 | 17 | Weekday | SCL | UP | 2022-01-20 | 17 | 3 | 32.388 | 32.388 | 0 | 0 | 0 | N | 32
FMM | 2022-02-18 | 18 | Weekday | SCL | UP | 2021-12-31 | 18 | 2 | 25.11 | 25.11 | 0 | 0 | 0 | N | 25
FMM | 2022-02-18 | 19 | Weekday | SCL | UP | 2021-12-24 | 19 | 3 | 42.239 | 42.239 | 0 | 0 | 0 | N | 42
FMM | 2022-02-18 | 20 | Weekday | SCL | UP | 2021-12-31 | 20 | 4 | 43.029 | 43.029 | 0 | 0 | 0 | N | 43
FMM | 2022-02-18 | 21 | Weekday | SCL | UP | 2021-12-28 | 21 | 3 | 29.585 | 29.585 | 0 | 0 | 0 | N | 29
FMM | 2022-02-18 | 22 | Weekday | SCL | UP | 2021-12-30 | 23 | 1 | 24.35 | 24.35 | 0 | 0 | 0 | N | 24
FMM | 2022-02-18 | 23 | Weekday | SCL | UP | 2022-01-05 | 24 | 1 | 23.599 | 23.599 | 0 | 0 | 0 | N | 23
FMM | 2022-02-18 | 24 | Weekday | SCL | UP | 2021-12-27 | 24 | 4 | 22.933 | 22.933 | 0 | 0 | 0 | N | 22
FMM | 2022-02-18 | 1 | Weekday | SCL | DN | 2022-02-01 | 1 | 3 | -11.969 | -11.969 | 0 | 0 | 0 | N | -11
FMM | 2022-02-18 | 2 | Weekday | SCL | DN | 2022-02-16 | 3 | 1 | -9.5822 | -9.5822 | 0 | 0 | 0 | N | -9
FMM | 2022-02-18 | 3 | Weekday | SCL | DN | 2022-02-07 | 4 | 1 | -7.514 | -7.514 | 0 | 0 | 0 | N | -7
FMM | 2022-02-18 | 4 | Weekday | SCL | DN | 2022-01-25 | 4 | 4 | -11.415 | -11.415 | 0 | 0 | 0 | N | -11
FMM | 2022-02-18 | 5 | Weekday | SCL | DN | 2022-01-03 | 5 | 4 | -23.757 | -23.757 | 0 | 0 | 0 | N | -23
FMM | 2022-02-18 | 6 | Weekday | SCL | DN | 2021-12-31 | 6 | 3 | -29.954 | -29.954 | 0 | 0 | 0 | N | -29
FMM | 2022-02-18 | 7 | Weekday | SCL | DN | 2022-01-06 | 7 | 2 | -49.289 | -49.289 | 0 | 0 | 0 | N | -49
FMM | 2022-02-18 | 8 | Weekday | SCL | DN | 2021-12-23 | 8 | 4 | -24.171 | -24.171 | 0 | 0 | 0 | N | -24
FMM | 2022-02-18 | 9 | Weekday | SCL | DN | 2021-12-28 | 9 | 4 | -24.189 | -24.189 | 0 | 0 | 0 | N | -24
FMM | 2022-02-18 | 10 | Weekday | SCL | DN | 2021-12-28 | 10 | 2 | -20.581 | -20.581 | 0 | 0 | 0 | N | -20
FMM | 2022-02-18 | 11 | Weekday | SCL | DN | 2022-02-09 | 11 | 4 | -30.2 | -30.2 | 0 | 0 | 0 | N | -30
FMM | 2022-02-18 | 12 | Weekday | SCL | DN | 2022-01-21 | 12 | 4 | -32.596 | -32.596 | 0 | 0 | 0 | N | -32
FMM | 2022-02-18 | 13 | Weekday | SCL | DN | 2021-12-28 | 13 | 4 | -40.897 | -40.897 | 0 | 0 | 0 | N | -40
FMM | 2022-02-18 | 14 | Weekday | SCL | DN | 2022-01-14 | 15 | 1 | -38.837 | -38.837 | 0 | 0 | 0 | N | -38
FMM | 2022-02-18 | 15 | Weekday | SCL | DN | 2022-01-13 | 15 | 4 | -31.073 | -31.073 | 0 | 0 | 0 | N | -31
FMM | 2022-02-18 | 16 | Weekday | SCL | DN | 2022-02-03 | 16 | 3 | -24.798 | -24.798 | 0 | 0 | 0 | N | -24
FMM | 2022-02-18 | 17 | Weekday | SCL | DN | 2021-12-27 | 17 | 2 | -23.705 | -23.705 | 0 | 0 | 0 | N | -23
FMM | 2022-02-18 | 18 | Weekday | SCL | DN | 2021-12-28 | 18 | 4 | -36.442 | -36.442 | 0 | 0 | 0 | N | -36
FMM | 2022-02-18 | 19 | Weekday | SCL | DN | 2022-02-14 | 19 | 4 | -33.036 | -33.036 | 0 | 0 | 0 | N | -33
FMM | 2022-02-18 | 20 | Weekday | SCL | DN | 2022-01-04 | 20 | 3 | -13.504 | -13.504 | 0 | 0 | 0 | N | -13
FMM | 2022-02-18 | 21 | Weekday | SCL | DN | 2022-02-09 | 21 | 3 | -12.304 | -12.304 | 0 | 0 | 0 | N | -12
FMM | 2022-02-18 | 22 | Weekday | SCL | DN | 2022-02-09 | 22 | 4 | -11.046 | -11.046 | 0 | 0 | 0 | N | -11
FMM | 2022-02-18 | 23 | Weekday | SCL | DN | 2022-02-02 | 23 | 3 | -13.62 | -13.62 | 0 | 0 | 0 | N | -13
FMM | 2022-02-18 | 24 | Weekday | SCL | DN | 2022-01-14 | 24 | 4 | -12.917 | -12.917 | 0 | 0 | 0 | N | -12
FMM | 2022-02-18 | 1 | Weekday | SRP | UP | 2022-02-04 | 1 | 2 | 43.4587 | 31.682 | 0 | 11.7767 | 0 | N | 43
FMM | 2022-02-18 | 2 | Weekday | SRP | UP | 2022-02-03 | 2 | 4 | 41.605 | 50.023 | 0 | -8.418 | 0 | N | 41
FMM | 2022-02-18 | 3 | Weekday | SRP | UP | 2021-12-24 | 3 | 2 | 43.3471 | 40.276 | 0 | 3.0711 | 0 | N | 43
FMM | 2022-02-18 | 4 | Weekday | SRP | UP | 2022-01-31 | 4 | 4 | 69.5463 | 64.393 | 0 | 5.1533 | 0 | N | 69
FMM | 2022-02-18 | 5 | Weekday | SRP | UP | 2022-02-15 | 5 | 2 | 53.005 | 32.757 | 0 | 20.248 | 0 | N | 53
FMM | 2022-02-18 | 6 | Weekday | SRP | UP | 2022-02-16 | 6 | 4 | 76.5376 | 64.721 | 0 | 11.8166 | 0 | N | 76
FMM | 2022-02-18 | 7 | Weekday | SRP | UP | 2022-01-31 | 7 | 4 | 107.0489 | 117.374 | -11.5218 | 1.1967 | 0 | N | 107
FMM | 2022-02-18 | 8 | Weekday | SRP | UP | 2022-01-11 | 8 | 4 | 135.4943 | 100.37 | 35.1243 | 0 | 0 | N | 135
FMM | 2022-02-18 | 9 | Weekday | SRP | UP | 2022-02-01 | 10 | 1 | 141.9615 | 107.314 | 39.7784 | -5.1309 | 0 | N | 141
FMM | 2022-02-18 | 10 | Weekday | SRP | UP | 2021-12-24 | 10 | 3 | 84.4463 | 60.196 | 30.0475 | -5.7972 | 0 | N | 84
FMM | 2022-02-18 | 11 | Weekday | SRP | UP | 2021-12-30 | 11 | 3 | 77.5848 | 64.85 | 14.3845 | -1.6497 | 0 | N | 77
FMM | 2022-02-18 | 12 | Weekday | SRP | UP | 2022-02-15 | 13 | 1 | 58.6255 | 45.637 | 6.4343 | 6.5542 | 0 | N | 58
FMM | 2022-02-18 | 13 | Weekday | SRP | UP | 2022-01-03 | 14 | 1 | 49.0276 | 41.942 | 6.4056 | 0.68 | 0 | N | 49
FMM | 2022-02-18 | 14 | Weekday | SRP | UP | 2022-02-08 | 14 | 2 | 62.6947 | 49.411 | 9.1307 | 4.153 | 0 | N | 62
FMM | 2022-02-18 | 15 | Weekday | SRP | UP | 2021-12-31 | 15 | 4 | 97.9229 | 71.991 | 12.8386 | 13.0933 | 0 | N | 97
FMM | 2022-02-18 | 16 | Weekday | SRP | UP | 2021-12-24 | 17 | 1 | 85.194 | 70.707 | 2.0339 | 12.4532 | 0 | N | 85
FMM | 2022-02-18 | 17 | Weekday | SRP | UP | 2022-01-19 | 17 | 2 | 58.8105 | 52.465 | 7.4858 | -1.1403 | 0 | N | 58
FMM | 2022-02-18 | 18 | Weekday | SRP | UP | 2021-12-23 | 18 | 2 | 84.6002 | 97.728 | 0 | -13.1278 | 0 | N | 84
FMM | 2022-02-18 | 19 | Weekday | SRP | UP | 2021-12-28 | 19 | 4 | 62.22 | 37.054 | 0 | 25.166 | 0 | N | 62
FMM | 2022-02-18 | 20 | Weekday | SRP | UP | 2022-02-15 | 20 | 2 | 68.7737 | 3.822 | 0 | 64.9517 | 0 | N | 68
FMM | 2022-02-18 | 21 | Weekday | SRP | UP | 2022-02-03 | 21 | 4 | 77.5937 | 38.667 | 0 | 38.9267 | 0 | N | 77
FMM | 2022-02-18 | 22 | Weekday | SRP | UP | 2022-02-14 | 22 | 4 | 64.0061 | 12.28 | 0 | 51.7261 | 0 | N | 64
FMM | 2022-02-18 | 23 | Weekday | SRP | UP | 2022-02-07 | 23 | 4 | 45.9223 | 41.856 | 0 | 4.0663 | 0 | N | 45
FMM | 2022-02-18 | 24 | Weekday | SRP | UP | 2022-02-02 | 24 | 2 | 43.2536 | 36.058 | 0 | 7.1956 | 0 | N | 43
FMM | 2022-02-18 | 1 | Weekday | SRP | DN | 2022-01-03 | 1 | 3 | -40.4417 | -40.905 | 0 | 0.46333 | 0 | N | -40
FMM | 2022-02-18 | 2 | Weekday | SRP | DN | 2022-02-15 | 3 | 1 | -38.5328 | -4.808 | 0 | -33.7248 | 0 | N | -38
FMM | 2022-02-18 | 3 | Weekday | SRP | DN | 2022-02-01 | 4 | 1 | -50.5219 | -4.839 | 0 | -45.6829 | 0 | N | -50
FMM | 2022-02-18 | 4 | Weekday | SRP | DN | 2022-01-04 | 4 | 3 | -57.8319 | -34.252 | 0 | -23.5799 | 0 | N | -57
FMM | 2022-02-18 | 5 | Weekday | SRP | DN | 2022-01-11 | 6 | 1 | -90.6367 | -93.373 | 0 | 2.7363 | 0 | N | -90
FMM | 2022-02-18 | 6 | Weekday | SRP | DN | 2022-02-01 | 6 | 2 | -57.9612 | -42.646 | 0 | -15.3152 | 0 | N | -57
FMM | 2022-02-18 | 7 | Weekday | SRP | DN | 2022-01-18 | 7 | 2 | -49.4286 | -55.641 | 0 | 6.2124 | 0 | N | -49
FMM | 2022-02-18 | 8 | Weekday | SRP | DN | 2022-02-15 | 8 | 3 | -85.0939 | -94.556 | -23.3742 | 32.8363 | 0 | N | -85
FMM | 2022-02-18 | 9 | Weekday | SRP | DN | 2021-12-31 | 9 | 3 | -100.5526 | -31.267 | -106.1819 | 36.8964 | 0 | N | -100
FMM | 2022-02-18 | 10 | Weekday | SRP | DN | 2022-02-16 | 11 | 1 | -108.1329 | -42.359 | 6.1182 | -71.8921 | 0 | N | -108
FMM | 2022-02-18 | 11 | Weekday | SRP | DN | 2022-01-11 | 11 | 3 | -130.2551 | -83.83 | -46.5218 | 0.096667 | 0 | N | -130
FMM | 2022-02-18 | 12 | Weekday | SRP | DN | 2022-02-16 | 12 | 4 | -171.8502 | -77.426 | -68.2753 | -26.1489 | 0 | N | -170
FMM | 2022-02-18 | 13 | Weekday | SRP | DN | 2022-01-12 | 13 | 4 | -83.7744 | -32.742 | -51.0358 | 0.0033333 | 0 | N | -83
FMM | 2022-02-18 | 14 | Weekday | SRP | DN | 2022-01-12 | 15 | 1 | -68.3475 | -38.196 | -30.7082 | 0.55667 | 0 | N | -68
FMM | 2022-02-18 | 15 | Weekday | SRP | DN | 2021-12-23 | 15 | 4 | -71.4821 | -65.018 | -3.1987 | -3.2654 | 0 | N | -71
FMM | 2022-02-18 | 16 | Weekday | SRP | DN | 2022-01-13 | 16 | 3 | -54.393 | -13.168 | -41.745 | 0.52 | 0 | N | -54
FMM | 2022-02-18 | 17 | Weekday | SRP | DN | 2022-01-21 | 17 | 4 | -86.3625 | -30.91 | 0.023333 | -55.4758 | 0 | N | -86
FMM | 2022-02-18 | 18 | Weekday | SRP | DN | 2022-02-14 | 18 | 3 | -86.7765 | -61.177 | 0 | -25.5995 | 0 | N | -86
FMM | 2022-02-18 | 19 | Weekday | SRP | DN | 2022-02-11 | 19 | 4 | -70.9633 | -24.842 | 0 | -46.1213 | 0 | N | -70
FMM | 2022-02-18 | 20 | Weekday | SRP | DN | 2022-01-24 | 20 | 4 | -38.2137 | -43.287 | 0 | 5.0733 | 0 | N | -38
FMM | 2022-02-18 | 21 | Weekday | SRP | DN | 2022-01-13 | 21 | 4 | -46.5533 | -49.04 | 0 | 2.4867 | 0 | N | -46
FMM | 2022-02-18 | 22 | Weekday | SRP | DN | 2022-02-16 | 22 | 4 | -54.0887 | -21.695 | 0 | -32.3937 | 0 | N | -54
FMM | 2022-02-18 | 23 | Weekday | SRP | DN | 2021-12-31 | 23 | 3 | -70.9585 | -50.805 | 0 | -20.1535 | 0 | N | -70
FMM | 2022-02-18 | 24 | Weekday | SRP | DN | 2021-12-23 | 24 | 2 | -48.7395 | -30.617 | 0 | -18.1225 | 0 | N | -48
FMM | 2022-02-18 | 1 | Weekday | TEPC | UP | 2022-02-16 | 2 | 1 | 76.7784 | 76.7784 | 0 | 0 | 0 | Y
FMM | 2022-02-18 | 7 | Weekday | TEPC | UP | 2022-02-01 | 7 | 3 | 3.7096 | 0 | 0 | 0 | 3.7096 | Y
FMM | 2022-02-18 | 8 | Weekday | TEPC | UP | 2022-02-16 | 8 | 4 | 22.0187 | 67.652 | -20.1 | -25.5333 | 0 | Y
FMM | 2022-02-18 | 9 | Weekday | TEPC | UP | 2022-02-04 | 9 | 4 | 76.4104 | 13.7437 | 32.8667 | 29.8 | 0 | Y
FMM | 2022-02-18 | 10 | Weekday | TEPC | UP | 2022-01-28 | 10 | 2 | 62.1967 | 27.7634 | 37.1 | -2.6667 | 0 | Y
FMM | 2022-02-18 | 11 | Weekday | TEPC | UP | 2022-01-28 | 11 | 3 | 110.2509 | 75.3176 | 32 | 2.9333 | 0 | Y
FMM | 2022-02-18 | 12 | Weekday | TEPC | UP | 2022-02-10 | 12 | 4 | 55.8361 | 16.1361 | 0.73333 | 38.9667 | 0 | Y
FMM | 2022-02-18 | 13 | Weekday | TEPC | UP | 2022-02-02 | 14 | 1 | 129.3227 | 34.156 | 78.3 | 16.8667 | 0 | Y
FMM | 2022-02-18 | 14 | Weekday | TEPC | UP | 2022-02-02 | 14 | 3 | 111.707 | 27.907 | 66.4667 | 17.3333 | 0 | Y
FMM | 2022-02-18 | 15 | Weekday | TEPC | UP | 2022-02-08 | 15 | 3 | 107.7987 | 94.532 | 10.9667 | 2.3 | 0 | Y
FMM | 2022-02-18 | 16 | Weekday | TEPC | UP | 2022-02-04 | 16 | 4 | 108.4277 | 67.061 | 24.5333 | 16.8333 | 0 | Y
FMM | 2022-02-18 | 17 | Weekday | TEPC | UP | 2022-02-08 | 18 | 1 | 105.2253 | 60.092 | 0.4 | 44.7333 | 0 | Y
FMM | 2022-02-18 | 18 | Weekday | TEPC | UP | 2022-02-16 | 18 | 2 | 74.467 | 58.267 | 0 | 16.2 | 0 | Y
FMM | 2022-02-18 | 19 | Weekday | TEPC | UP | 2022-01-27 | 20 | 1 | 6.3723 | -17.161 | 0 | 23.5333 | 0 | Y
FMM | 2022-02-18 | 20 | Weekday | TEPC | UP | 2022-02-10 | 20 | 4 | 21.003 | 3.603 | 0 | 17.4 | 0 | Y
FMM | 2022-02-18 | 21 | Weekday | TEPC | UP | 2022-02-16 | 21 | 4 | 11.7007 | -6.766 | 0 | 18.4667 | 0 | Y
FMM | 2022-02-18 | 22 | Weekday | TEPC | UP | 2022-02-16 | 22 | 3 | 50.8757 | 1.109 | 0 | 49.7667 | 0 | Y
FMM | 2022-02-18 | 23 | Weekday | TEPC | UP | 2022-01-28 | 23 | 3 | 25.8497 | 3.683 | 0 | 22.1667 | 0 | Y
FMM | 2022-02-18 | 24 | Weekday | TEPC | UP | 2022-01-25 | 24 | 2 | 37.4075 | 18.2075 | 0 | 19.2 | 0 | Y
FMM | 2022-02-18 | 1 | Weekday | TEPC | DN | 2022-02-11 | 1 | 3 | -25.6611 | 1.1722 | 0 | -26.8333 | 0 | Y
FMM | 2022-02-18 | 2 | Weekday | TEPC | DN | 2022-02-11 | 2 | 4 | -47.719 | 3.3143 | 0 | -51.0333 | 0 | Y
FMM | 2022-02-18 | 3 | Weekday | TEPC | DN | 2022-02-16 | 3 | 4 | -257.7691 | 17.6309 | 0 | -275.4 | 0 | Y
FMM | 2022-02-18 | 4 | Weekday | TEPC | DN | 2022-02-16 | 4 | 4 | -50.7587 | 7.708 | 0 | -58.4667 | 0 | Y
FMM | 2022-02-18 | 5 | Weekday | TEPC | DN | 2022-01-31 | 5 | 2 | -32.5892 | 9.9441 | 0 | -42.5333 | 0 | Y
FMM | 2022-02-18 | 6 | Weekday | TEPC | DN | 2022-01-26 | 7 | 1 | -21.8163 | -12.283 | 0 | -9.5333 | 0 | Y
FMM | 2022-02-18 | 7 | Weekday | TEPC | DN | 2022-02-15 | 7 | 4 | -141.138 | -141.138 | 0 | 0 | 0 | Y
FMM | 2022-02-18 | 8 | Weekday | TEPC | DN | 2022-02-10 | 8 | 2 | -212.412 | -176.012 | -13.9 | -22.5 | 0 | Y
FMM | 2022-02-18 | 9 | Weekday | TEPC | DN | 2022-02-16 | 10 | 1 | -50.9323 | 12.701 | -31.5 | -32.1333 | 0 | Y
FMM | 2022-02-18 | 10 | Weekday | TEPC | DN | 2022-02-16 | 10 | 3 | -113.0627 | -47.596 | -32.5 | -32.9667 | 0 | Y
FMM | 2022-02-18 | 11 | Weekday | TEPC | DN | 2022-02-02 | 12 | 1 | -42.0445 | 21.0888 | -1.8667 | -61.2667 | 0 | Y
FMM | 2022-02-18 | 12 | Weekday | TEPC | DN | 2022-02-16 | 13 | 1 | -129.8967 | -125.43 | -4.7333 | 0.26667 | 0 | Y
FMM | 2022-02-18 | 13 | Weekday | TEPC | DN | 2022-02-09 | 13 | 2 | -13.1394 | 15.9273 | -0.63333 | -28.4333 | 0 | Y
FMM | 2022-02-18 | 14 | Weekday | TEPC | DN | 2022-02-16 | 15 | 1 | -0.013331 | -18.88 | 28.1667 | -9.3 | 0 | Y
FMM | 2022-02-18 | 15 | Weekday | TEPC | DN | 2022-02-16 | 15 | 4 | -59 | -104.5 | 61.7 | -16.2 | 0 | Y
FMM | 2022-02-18 | 16 | Weekday | TEPC | DN | 2022-01-27 | 17 | 1 | -20.5703 | 2.563 | -1.8333 | -21.3 | 0 | Y
FMM | 2022-02-18 | 17 | Weekday | TEPC | DN | 2022-01-25 | 17 | 3 | -70.0093 | -23.676 | -9.4667 | -36.8667 | 0 | Y
FMM | 2022-02-18 | 18 | Weekday | TEPC | DN | 2022-02-03 | 19 | 1 | -101.0283 | -73.895 | 0 | -27.1333 | 0 | Y
FMM | 2022-02-18 | 19 | Weekday | TEPC | DN | 2022-02-08 | 19 | 3 | -155.32 | -72.52 | 0 | -82.8 | 0 | Y
FMM | 2022-02-18 | 20 | Weekday | TEPC | DN | 2022-02-08 | 21 | 1 | -54.7643 | -33.731 | 0 | -21.0333 | 0 | Y
FMM | 2022-02-18 | 21 | Weekday | TEPC | DN | 2022-02-03 | 21 | 4 | -80.3537 | -57.987 | 0 | -22.3667 | 0 | Y
FMM | 2022-02-18 | 22 | Weekday | TEPC | DN | 2022-02-02 | 22 | 3 | -72.2507 | -43.584 | 0 | -28.6667 | 0 | Y
FMM | 2022-02-18 | 23 | Weekday | TEPC | DN | 2022-02-02 | 23 | 3 | -63.202 | -8.202 | 0 | -55 | 0 | Y
FMM | 2022-02-18 | 24 | Weekday | TEPC | DN | 2022-01-28 | 1 | 1 | -22.4374 | -19.7707 | 0 | -2.6667 | 0 | Y
FMM | 2022-02-18 | 1 | Weekday | TIDC | UP | 2022-01-13 | 1 | 4 | 3.0278 | 3.0278 | 0 | 0 | 0 | N | 3
FMM | 2022-02-18 | 2 | Weekday | TIDC | UP | 2022-01-27 | 2 | 4 | 4.4176 | 4.4176 | 0 | 0 | 0 | N | 4
FMM | 2022-02-18 | 3 | Weekday | TIDC | UP | 2022-01-31 | 3 | 4 | 3.2295 | 3.2295 | 0 | 0 | 0 | N | 3
FMM | 2022-02-18 | 4 | Weekday | TIDC | UP | 2022-01-24 | 4 | 4 | 3.1755 | 3.1755 | 0 | 0 | 0 | N | 3
FMM | 2022-02-18 | 5 | Weekday | TIDC | UP | 2022-01-31 | 6 | 1 | 5.2257 | 5.2257 | 0 | 0 | 0 | N | 5
FMM | 2022-02-18 | 6 | Weekday | TIDC | UP | 2022-02-08 | 6 | 4 | 7.4626 | 7.4626 | 0 | 0 | 0 | N | 7
FMM | 2022-02-18 | 7 | Weekday | TIDC | UP | 2021-12-23 | 7 | 3 | 9.2239 | 9.2239 | 0 | 0 | 0 | N | 9
FMM | 2022-02-18 | 8 | Weekday | TIDC | UP | 2021-12-23 | 9 | 1 | 6.8648 | 6.8648 | 0 | 0 | 0 | N | 6
FMM | 2022-02-18 | 9 | Weekday | TIDC | UP | 2021-12-23 | 9 | 4 | 8.0958 | 8.0958 | 0 | 0 | 0 | N | 8
FMM | 2022-02-18 | 10 | Weekday | TIDC | UP | 2021-12-27 | 10 | 3 | 8.0177 | 8.0177 | 0 | 0 | 0 | N | 8
FMM | 2022-02-18 | 11 | Weekday | TIDC | UP | 2022-02-01 | 11 | 4 | 6.6585 | 6.6585 | 0 | 0 | 0 | N | 6
FMM | 2022-02-18 | 12 | Weekday | TIDC | UP | 2022-01-13 | 13 | 1 | 13.6716 | 13.6716 | 0 | 0 | 0 | N | 13
FMM | 2022-02-18 | 13 | Weekday | TIDC | UP | 2022-01-07 | 13 | 3 | 8.1874 | 8.1874 | 0 | 0 | 0 | N | 8
FMM | 2022-02-18 | 14 | Weekday | TIDC | UP | 2022-02-03 | 15 | 1 | 11.3348 | 11.3348 | 0 | 0 | 0 | N | 11
FMM | 2022-02-18 | 15 | Weekday | TIDC | UP | 2022-01-04 | 16 | 1 | 7.4592 | 7.4592 | 0 | 0 | 0 | N | 7
FMM | 2022-02-18 | 16 | Weekday | TIDC | UP | 2021-12-28 | 17 | 1 | 7.1866 | 7.1866 | 0 | 0 | 0 | N | 7
FMM | 2022-02-18 | 17 | Weekday | TIDC | UP | 2022-01-21 | 17 | 4 | 8.2448 | 8.2448 | 0 | 0 | 0 | N | 8
FMM | 2022-02-18 | 18 | Weekday | TIDC | UP | 2021-12-23 | 19 | 1 | 7.6992 | 7.6992 | 0 | 0 | 0 | N | 7
FMM | 2022-02-18 | 19 | Weekday | TIDC | UP | 2022-02-01 | 19 | 2 | 5.8701 | 5.8701 | 0 | 0 | 0 | N | 5
FMM | 2022-02-18 | 20 | Weekday | TIDC | UP | 2021-12-31 | 20 | 4 | 6.3026 | 6.3026 | 0 | 0 | 0 | N | 6
FMM | 2022-02-18 | 21 | Weekday | TIDC | UP | 2021-12-23 | 22 | 1 | 8.0921 | 8.0921 | 0 | 0 | 0 | N | 8
FMM | 2022-02-18 | 22 | Weekday | TIDC | UP | 2022-02-11 | 23 | 1 | 5.2148 | 5.2148 | 0 | 0 | 0 | N | 5
FMM | 2022-02-18 | 23 | Weekday | TIDC | UP | 2022-02-15 | 24 | 1 | 5.044 | 5.044 | 0 | 0 | 0 | N | 5
FMM | 2022-02-18 | 24 | Weekday | TIDC | UP | 2022-01-31 | 24 | 2 | 3.7869 | 3.7869 | 0 | 0 | 0 | N | 3
FMM | 2022-02-18 | 1 | Weekday | TIDC | DN | 2022-01-05 | 1 | 3 | -3.5425 | -3.5425 | 0 | 0 | 0 | N | -3
FMM | 2022-02-18 | 2 | Weekday | TIDC | DN | 2022-01-04 | 2 | 2 | -2.6536 | -2.6536 | 0 | 0 | 0 | N | -2
FMM | 2022-02-18 | 3 | Weekday | TIDC | DN | 2021-12-31 | 4 | 1 | -3.1937 | -3.1937 | 0 | 0 | 0 | N | -3
FMM | 2022-02-18 | 4 | Weekday | TIDC | DN | 2021-12-31 | 4 | 3 | -2.1905 | -2.1905 | 0 | 0 | 0 | N | -2
FMM | 2022-02-18 | 5 | Weekday | TIDC | DN | 2022-01-20 | 5 | 3 | -2.9379 | -2.9379 | 0 | 0 | 0 | N | -2
FMM | 2022-02-18 | 6 | Weekday | TIDC | DN | 2021-12-30 | 7 | 1 | -5.5572 | -5.5572 | 0 | 0 | 0 | N | -5
FMM | 2022-02-18 | 7 | Weekday | TIDC | DN | 2021-12-28 | 8 | 1 | -5.3669 | -5.3669 | 0 | 0 | 0 | N | -5
FMM | 2022-02-18 | 8 | Weekday | TIDC | DN | 2021-12-28 | 8 | 3 | -6.2515 | -6.2515 | 0 | 0 | 0 | N | -6
FMM | 2022-02-18 | 9 | Weekday | TIDC | DN | 2022-01-07 | 9 | 2 | -6.6435 | -6.6435 | 0 | 0 | 0 | N | -6
FMM | 2022-02-18 | 10 | Weekday | TIDC | DN | 2022-02-15 | 10 | 3 | -10.1188 | -10.1188 | 0 | 0 | 0 | N | -10
FMM | 2022-02-18 | 11 | Weekday | TIDC | DN | 2022-01-31 | 12 | 1 | -9.1542 | -9.1542 | 0 | 0 | 0 | N | -9
FMM | 2022-02-18 | 12 | Weekday | TIDC | DN | 2022-01-13 | 12 | 3 | -11.3673 | -11.3673 | 0 | 0 | 0 | N | -11
FMM | 2022-02-18 | 13 | Weekday | TIDC | DN | 2022-01-28 | 14 | 1 | -10.2281 | -10.2281 | 0 | 0 | 0 | N | -10
FMM | 2022-02-18 | 14 | Weekday | TIDC | DN | 2022-01-28 | 14 | 4 | -9.0935 | -9.0935 | 0 | 0 | 0 | N | -9
FMM | 2022-02-18 | 15 | Weekday | TIDC | DN | 2021-12-23 | 15 | 3 | -11.2361 | -11.2361 | 0 | 0 | 0 | N | -11
FMM | 2022-02-18 | 16 | Weekday | TIDC | DN | 2022-01-28 | 16 | 3 | -11.4013 | -11.4013 | 0 | 0 | 0 | N | -11
FMM | 2022-02-18 | 17 | Weekday | TIDC | DN | 2022-01-06 | 17 | 2 | -8.4285 | -8.4285 | 0 | 0 | 0 | N | -8
FMM | 2022-02-18 | 18 | Weekday | TIDC | DN | 2022-02-11 | 18 | 4 | -7.9909 | -7.9909 | 0 | 0 | 0 | N | -7
FMM | 2022-02-18 | 19 | Weekday | TIDC | DN | 2021-12-24 | 19 | 2 | -6.9622 | -6.9622 | 0 | 0 | 0 | N | -6
FMM | 2022-02-18 | 20 | Weekday | TIDC | DN | 2022-02-15 | 20 | 2 | -4.8049 | -4.8049 | 0 | 0 | 0 | N | -4
FMM | 2022-02-18 | 21 | Weekday | TIDC | DN | 2022-01-14 | 21 | 2 | -2.7586 | -2.7586 | 0 | 0 | 0 | N | -2
FMM | 2022-02-18 | 22 | Weekday | TIDC | DN | 2022-02-02 | 23 | 1 | -4.2115 | -4.2115 | 0 | 0 | 0 | N | -4
FMM | 2022-02-18 | 23 | Weekday | TIDC | DN | 2022-01-07 | 23 | 4 | -5.409 | -5.409 | 0 | 0 | 0 | N | -5
FMM | 2022-02-18 | 24 | Weekday | TIDC | DN | 2022-01-12 | 24 | 4 | -3.5622 | -3.5622 | 0 | 0 | 0 | N | -3
FMM | 2022-02-19 | 1 | Weekend | AZPS | UP | 2021-12-11 | 1 | 4 | 50.2817 | 20.015 | 0 | 30.2667 | 0 | N | 50
FMM | 2022-02-19 | 2 | Weekend | AZPS | UP | 2021-12-11 | 2 | 3 | 61.175 | 28.775 | 0 | 32.4 | 0 | N | 61
FMM | 2022-02-19 | 3 | Weekend | AZPS | UP | 2022-02-06 | 3 | 4 | 24.596 | 8.496 | 0 | 16.1 | 0 | N | 24
FMM | 2022-02-19 | 4 | Weekend | AZPS | UP | 2021-12-19 | 5 | 1 | 25.3697 | 18.903 | 0 | 6.4667 | 0 | N | 25
FMM | 2022-02-19 | 5 | Weekend | AZPS | UP | 2021-12-18 | 6 | 1 | 51.1043 | 54.671 | 0 | -3.5667 | 0 | N | 51
FMM | 2022-02-19 | 6 | Weekend | AZPS | UP | 2021-12-18 | 6 | 4 | 51.0353 | 43.902 | 0 | 7.1333 | 0 | N | 51
FMM | 2022-02-19 | 7 | Weekend | AZPS | UP | 2021-12-11 | 8 | 1 | 110.0713 | 51.638 | 35 | 23.4333 | 0 | N | 110
FMM | 2022-02-19 | 8 | Weekend | AZPS | UP | 2022-01-01 | 8 | 4 | 154.642 | 26.842 | 99.6667 | 28.1333 | 0 | N | 154
FMM | 2022-02-19 | 9 | Weekend | AZPS | UP | 2022-01-22 | 9 | 2 | 198.219 | 140.319 | 68.9 | -11 | 0 | N | 198
FMM | 2022-02-19 | 10 | Weekend | AZPS | UP | 2021-12-25 | 10 | 4 | 175.328 | 194.928 | -9 | -10.6 | 0 | N | 175
FMM | 2022-02-19 | 11 | Weekend | AZPS | UP | 2022-01-01 | 11 | 2 | 79.842 | 34.442 | 1.9667 | 43.4333 | 0 | N | 79
FMM | 2022-02-19 | 12 | Weekend | AZPS | UP | 2021-12-25 | 13 | 1 | 117.2513 | 79.618 | 30.4 | 7.2333 | 0 | N | 117
FMM | 2022-02-19 | 13 | Weekend | AZPS | UP | 2022-01-29 | 14 | 1 | 130.4777 | 100.511 | 38.2667 | -8.3 | 0 | N | 130
FMM | 2022-02-19 | 14 | Weekend | AZPS | UP | 2022-02-12 | 14 | 4 | 182.785 | 55.885 | 128.6667 | -1.7667 | 0 | N | 182
FMM | 2022-02-19 | 15 | Weekend | AZPS | UP | 2022-01-22 | 15 | 4 | 172.1063 | 154.973 | 28 | -10.8667 | 0 | N | 172
FMM | 2022-02-19 | 16 | Weekend | AZPS | UP | 2021-12-25 | 16 | 4 | 171.7763 | 155.743 | 11.8 | 4.2333 | 0 | N | 171
FMM | 2022-02-19 | 17 | Weekend | AZPS | UP | 2022-01-29 | 17 | 2 | 145.3327 | 128.666 | 33.4667 | -16.8 | 0 | N | 145
FMM | 2022-02-19 | 18 | Weekend | AZPS | UP | 2022-01-01 | 18 | 3 | 172.1487 | 115.782 | 56 | 0.36666 | 0 | N | 172
FMM | 2022-02-19 | 19 | Weekend | AZPS | UP | 2021-12-26 | 19 | 4 | 82.154 | -10.246 | 10 | 82.4 | 0 | N | 82
FMM | 2022-02-19 | 20 | Weekend | AZPS | UP | 2022-02-13 | 21 | 1 | 113.0397 | 127.273 | -1 | -13.2333 | 0 | N | 113
FMM | 2022-02-19 | 21 | Weekend | AZPS | UP | 2021-12-19 | 21 | 2 | 45.192 | 23.492 | -1 | 22.7 | 0 | N | 45
FMM | 2022-02-19 | 22 | Weekend | AZPS | UP | 2022-01-01 | 22 | 4 | 70.21 | 41.01 | 31 | -1.8 | 0 | N | 70
FMM | 2022-02-19 | 23 | Weekend | AZPS | UP | 2021-12-19 | 23 | 2 | 52.7363 | 29.103 | 0 | 23.6333 | 0 | N | 52
FMM | 2022-02-19 | 24 | Weekend | AZPS | UP | 2022-02-05 | 24 | 2 | 58.8523 | 8.319 | 35 | 15.5333 | 0 | N | 58
FMM | 2022-02-19 | 1 | Weekend | AZPS | DN | 2022-01-29 | 1 | 3 | -70.982 | 7.818 | 0 | -78.8 | 0 | N | -70
FMM | 2022-02-19 | 2 | Weekend | AZPS | DN | 2022-01-30 | 3 | 1 | -88.7667 | 3.1 | 0 | -91.8667 | 0 | N | -88
FMM | 2022-02-19 | 3 | Weekend | AZPS | DN | 2022-01-30 | 3 | 2 | -81.923 | 1.877 | 0 | -83.8 | 0 | N | -81
FMM | 2022-02-19 | 4 | Weekend | AZPS | DN | 2022-01-29 | 4 | 4 | -84.5193 | -13.186 | 0 | -71.3333 | 0 | N | -84
FMM | 2022-02-19 | 5 | Weekend | AZPS | DN | 2022-01-02 | 5 | 4 | -70.24 | -70.04 | 0 | -0.2 | 0 | N | -70
FMM | 2022-02-19 | 6 | Weekend | AZPS | DN | 2021-12-25 | 6 | 3 | -52.8897 | -18.823 | 0 | -34.0667 | 0 | N | -52
FMM | 2022-02-19 | 7 | Weekend | AZPS | DN | 2022-02-12 | 7 | 2 | -37.0827 | -5.216 | 0 | -31.8667 | 0 | N | -37
FMM | 2022-02-19 | 8 | Weekend | AZPS | DN | 2022-01-29 | 8 | 4 | -76.9103 | -14.377 | -16.9667 | -45.5667 | 0 | N | -76
FMM | 2022-02-19 | 9 | Weekend | AZPS | DN | 2021-12-26 | 9 | 4 | -182.596 | -154.996 | -27.3 | -0.3 | 0 | N | -182
FMM | 2022-02-19 | 10 | Weekend | AZPS | DN | 2022-02-06 | 11 | 1 | -126.6257 | -60.259 | 10.7667 | -77.1333 | 0 | N | -126
FMM | 2022-02-19 | 11 | Weekend | AZPS | DN | 2022-01-29 | 11 | 2 | -144.3867 | -34.52 | -108.3 | -1.5667 | 0 | N | -144
FMM | 2022-02-19 | 12 | Weekend | AZPS | DN | 2022-01-22 | 12 | 2 | -280.5567 | -158.09 | -114.4 | -8.0667 | 0 | N | -254
FMM | 2022-02-19 | 13 | Weekend | AZPS | DN | 2022-01-08 | 13 | 4 | -137.896 | -110.896 | -39.5 | 12.5 | 0 | N | -137
FMM | 2022-02-19 | 14 | Weekend | AZPS | DN | 2022-02-13 | 14 | 3 | -87.3487 | 30.118 | -76.2333 | -41.2333 | 0 | N | -87
FMM | 2022-02-19 | 15 | Weekend | AZPS | DN | 2022-01-02 | 15 | 4 | -77.7413 | -71.708 | -15.7667 | 9.7333 | 0 | N | -77
FMM | 2022-02-19 | 16 | Weekend | AZPS | DN | 2021-12-11 | 17 | 1 | -110.831 | -23.031 | -63.0333 | -24.7667 | 0 | N | -110
FMM | 2022-02-19 | 17 | Weekend | AZPS | DN | 2021-12-19 | 17 | 4 | -110.5407 | -108.574 | -11 | 9.0333 | 0 | N | -110
FMM | 2022-02-19 | 18 | Weekend | AZPS | DN | 2022-02-13 | 18 | 3 | -103.3547 | -89.688 | 31.6667 | -45.3333 | 0 | N | -103
FMM | 2022-02-19 | 19 | Weekend | AZPS | DN | 2022-01-02 | 19 | 2 | -58.6123 | -30.579 | -28.3333 | 0.3 | 0 | N | -58
FMM | 2022-02-19 | 20 | Weekend | AZPS | DN | 2022-01-23 | 20 | 4 | -37.482 | 38.918 | 5.6667 | -82.0667 | 0 | N | -37
FMM | 2022-02-19 | 21 | Weekend | AZPS | DN | 2022-01-23 | 21 | 2 | -57.824 | -11.024 | 2.6667 | -49.4667 | 0 | N | -57
FMM | 2022-02-19 | 22 | Weekend | AZPS | DN | 2022-02-05 | 22 | 2 | -61.9127 | -34.846 | 2.6667 | -29.7333 | 0 | N | -61
FMM | 2022-02-19 | 23 | Weekend | AZPS | DN | 2022-01-02 | 24 | 1 | -47.9167 | -47.85 | 0 | -0.066666 | 0 | N | -47
FMM | 2022-02-19 | 24 | Weekend | AZPS | DN | 2022-01-29 | 24 | 3 | -58.356 | -30.756 | 0 | -27.6 | 0 | N | -58
FMM | 2022-02-19 | 1 | Weekend | BANC | UP | 2021-12-18 | 1 | 2 | 19.322 | 19.322 | 0 | 0 | 0 | N | 19
FMM | 2022-02-19 | 2 | Weekend | BANC | UP | 2022-01-22 | 2 | 4 | 13.548 | 13.548 | 0 | 0 | 0 | N | 13
FMM | 2022-02-19 | 3 | Weekend | BANC | UP | 2022-01-01 | 3 | 3 | 15.405 | 15.405 | 0 | 0 | 0 | N | 15
FMM | 2022-02-19 | 4 | Weekend | BANC | UP | 2022-01-01 | 4 | 3 | 13.789 | 13.789 | 0 | 0 | 0 | N | 13
FMM | 2022-02-19 | 5 | Weekend | BANC | UP | 2022-01-15 | 6 | 1 | 15.21 | 15.21 | 0 | 0 | 0 | N | 15
FMM | 2022-02-19 | 6 | Weekend | BANC | UP | 2021-12-26 | 6 | 4 | 21.835 | 21.835 | 0 | 0 | 0 | N | 21
FMM | 2022-02-19 | 7 | Weekend | BANC | UP | 2022-01-01 | 7 | 2 | 29.079 | 29.079 | 0 | 0 | 0 | N | 29
FMM | 2022-02-19 | 8 | Weekend | BANC | UP | 2021-12-25 | 8 | 4 | 26.2167 | 28.8 | -2.5833 | 0 | 0 | N | 26
FMM | 2022-02-19 | 9 | Weekend | BANC | UP | 2022-01-22 | 9 | 4 | 63.8993 | 19.996 | 43.9033 | 0 | 0 | N | 63
FMM | 2022-02-19 | 10 | Weekend | BANC | UP | 2021-12-26 | 10 | 2 | 124.6023 | 59.479 | 65.1233 | 0 | 0 | Y | 120
FMM | 2022-02-19 | 11 | Weekend | BANC | UP | 2021-12-26 | 12 | 1 | 52.2933 | 29.36 | 22.9333 | 0 | 0 | N | 52
FMM | 2022-02-19 | 12 | Weekend | BANC | UP | 2021-12-25 | 12 | 4 | 46.0847 | 39.998 | 6.0867 | 0 | 0 | N | 46
FMM | 2022-02-19 | 13 | Weekend | BANC | UP | 2021-12-26 | 13 | 2 | 40.4477 | 41.621 | -1.1733 | 0 | 0 | N | 40
FMM | 2022-02-19 | 14 | Weekend | BANC | UP | 2022-01-16 | 14 | 3 | 57.6963 | 31.913 | 25.7833 | 0 | 0 | N | 57
FMM | 2022-02-19 | 15 | Weekend | BANC | UP | 2022-01-16 | 15 | 3 | 51.4733 | 14.31 | 37.1633 | 0 | 0 | N | 51
FMM | 2022-02-19 | 16 | Weekend | BANC | UP | 2021-12-19 | 16 | 2 | 34.3257 | 18.829 | 15.4967 | 0 | 0 | N | 34
FMM | 2022-02-19 | 17 | Weekend | BANC | UP | 2022-01-02 | 17 | 4 | 33.162 | 32.082 | 1.08 | 0 | 0 | N | 33
FMM | 2022-02-19 | 18 | Weekend | BANC | UP | 2022-01-02 | 18 | 4 | 24.572 | 24.572 | 0 | 0 | 0 | N | 24
FMM | 2022-02-19 | 19 | Weekend | BANC | UP | 2022-01-02 | 20 | 1 | 22.025 | 22.025 | 0 | 0 | 0 | N | 22
FMM | 2022-02-19 | 20 | Weekend | BANC | UP | 2022-01-23 | 21 | 1 | 30.661 | 30.661 | 0 | 0 | 0 | N | 30
FMM | 2022-02-19 | 21 | Weekend | BANC | UP | 2022-02-13 | 21 | 3 | 33.549 | 33.549 | 0 | 0 | 0 | N | 33
FMM | 2022-02-19 | 22 | Weekend | BANC | UP | 2022-01-01 | 23 | 1 | 25.683 | 25.683 | 0 | 0 | 0 | N | 25
FMM | 2022-02-19 | 23 | Weekend | BANC | UP | 2022-01-09 | 23 | 2 | 20.666 | 20.666 | 0 | 0 | 0 | N | 20
FMM | 2022-02-19 | 24 | Weekend | BANC | UP | 2022-01-01 | 24 | 3 | 18.725 | 18.725 | 0 | 0 | 0 | N | 18
FMM | 2022-02-19 | 1 | Weekend | BANC | DN | 2022-02-13 | 1 | 4 | -13.149 | -13.149 | 0 | 0 | 0 | N | -13
FMM | 2022-02-19 | 2 | Weekend | BANC | DN | 2021-12-19 | 2 | 3 | -8.721 | -8.721 | 0 | 0 | 0 | N | -8
FMM | 2022-02-19 | 3 | Weekend | BANC | DN | 2022-02-05 | 3 | 3 | -6.99 | -6.991 | 0 | 0 | 0 | N | -6
FMM | 2022-02-19 | 4 | Weekend | BANC | DN | 2022-01-16 | 4 | 2 | -5.661 | -5.661 | 0 | 0 | 0 | N | -5
FMM | 2022-02-19 | 5 | Weekend | BANC | DN | 2021-12-11 | 5 | 4 | -11.103 | -11.103 | 0 | 0 | 0 | N | -11
FMM | 2022-02-19 | 6 | Weekend | BANC | DN | 2022-02-05 | 7 | 1 | -15.188 | -15.188 | 0 | 0 | 0 | N | -15
FMM | 2022-02-19 | 7 | Weekend | BANC | DN | 2022-01-15 | 7 | 4 | -14.341 | -14.341 | 0 | 0 | 0 | N | -14
FMM | 2022-02-19 | 8 | Weekend | BANC | DN | 2021-12-11 | 8 | 2 | -8.9163 | -10.683 | 1.7667 | 0 | 0 | N | -8
FMM | 2022-02-19 | 9 | Weekend | BANC | DN | 2021-12-11 | 9 | 4 | -49.4677 | -9.321 | -40.1467 | 0 | 0 | N | -49
FMM | 2022-02-19 | 10 | Weekend | BANC | DN | 2022-01-01 | 10 | 4 | -68.278 | -61.668 | -6.61 | 0 | 0 | N | -68
FMM | 2022-02-19 | 11 | Weekend | BANC | DN | 2022-02-05 | 11 | 4 | -77.9907 | -50.554 | -27.4367 | 0 | 0 | N | -77
FMM | 2022-02-19 | 12 | Weekend | BANC | DN | 2022-01-01 | 12 | 2 | -45.0753 | -45.632 | 0.55667 | 0 | 0 | N | -45
FMM | 2022-02-19 | 13 | Weekend | BANC | DN | 2022-01-02 | 14 | 1 | -40.6823 | -30.879 | -9.8033 | 0 | 0 | N | -40
FMM | 2022-02-19 | 14 | Weekend | BANC | DN | 2022-01-08 | 15 | 1 | -37.4407 | -9.944 | -27.4967 | 0 | 0 | N | -37
FMM | 2022-02-19 | 15 | Weekend | BANC | DN | 2022-01-15 | 15 | 4 | -61.1817 | -49.365 | -11.8167 | 0 | 0 | N | -61
FMM | 2022-02-19 | 16 | Weekend | BANC | DN | 2021-12-25 | 16 | 2 | -41.0143 | -36.821 | -4.1933 | 0 | 0 | N | -41
FMM | 2022-02-19 | 17 | Weekend | BANC | DN | 2022-02-13 | 17 | 4 | -55.63 | -50.25 | -5.38 | 0 | 0 | N | -55
FMM | 2022-02-19 | 18 | Weekend | BANC | DN | 2021-12-18 | 18 | 4 | -71.258 | -71.258 | 0 | 0 | 0 | N | -71
FMM | 2022-02-19 | 19 | Weekend | BANC | DN | 2022-01-02 | 19 | 3 | -46.597 | -46.597 | 0 | 0 | 0 | N | -46
FMM | 2022-02-19 | 20 | Weekend | BANC | DN | 2022-01-29 | 20 | 2 | -26.972 | -26.972 | 0 | 0 | 0 | N | -26
FMM | 2022-02-19 | 21 | Weekend | BANC | DN | 2022-02-12 | 21 | 3 | -10.122 | -10.122 | 0 | 0 | 0 | N | -10
FMM | 2022-02-19 | 22 | Weekend | BANC | DN | 2022-01-30 | 23 | 1 | -15.691 | -15.691 | 0 | 0 | 0 | N | -15
FMM | 2022-02-19 | 23 | Weekend | BANC | DN | 2022-02-12 | 23 | 3 | -24.38 | -24.38 | 0 | 0 | 0 | N | -24
FMM | 2022-02-19 | 24 | Weekend | BANC | DN | 2021-12-11 | 24 | 2 | -16.389 | -16.389 | 0 | 0 | 0 | N | -16
FMM | 2022-02-19 | 1 | Weekend | BCHA | UP | 2022-02-05 | 1 | 2 | 112 | 64 | 0 | 48 | 0 | N | 112
FMM | 2022-02-19 | 2 | Weekend | BCHA | UP | 2021-12-11 | 2 | 2 | 111 | 64 | 0 | 47 | 0 | N | 111
FMM | 2022-02-19 | 3 | Weekend | BCHA | UP | 2021-12-12 | 3 | 3 | 151.333 | -26.667 | 0 | 178 | 0 | N | 151
FMM | 2022-02-19 | 4 | Weekend | BCHA | UP | 2022-01-02 | 4 | 4 | 141.333 | 56.333 | 0 | 85 | 0 | N | 141
FMM | 2022-02-19 | 5 | Weekend | BCHA | UP | 2022-02-12 | 5 | 4 | 110 | 170 | 0 | -60 | 0 | N | 110
FMM | 2022-02-19 | 6 | Weekend | BCHA | UP | 2022-01-08 | 7 | 1 | 124.333 | 105.333 | 0 | 19 | 0 | N | 124
FMM | 2022-02-19 | 7 | Weekend | BCHA | UP | 2021-12-25 | 7 | 4 | 149.666 | 157.666 | 0 | -8 | 0 | N | 149
FMM | 2022-02-19 | 8 | Weekend | BCHA | UP | 2021-12-25 | 8 | 3 | 142 | 155 | 0 | -13 | 0 | N | 142
FMM | 2022-02-19 | 9 | Weekend | BCHA | UP | 2022-01-23 | 9 | 4 | 199 | 154 | 0 | 45 | 0 | N | 199
FMM | 2022-02-19 | 10 | Weekend | BCHA | UP | 2022-01-08 | 10 | 3 | 144.333 | 154.333 | 0 | -10 | 0 | N | 144
FMM | 2022-02-19 | 11 | Weekend | BCHA | UP | 2022-01-30 | 11 | 4 | 165.333 | 111.333 | 0 | 54 | 0 | N | 165
FMM | 2022-02-19 | 12 | Weekend | BCHA | UP | 2022-02-05 | 12 | 2 | 135.666 | 76.666 | 0 | 59 | 0 | N | 135
FMM | 2022-02-19 | 13 | Weekend | BCHA | UP | 2022-01-02 | 13 | 4 | 133 | 83 | 0 | 50 | 0 | N | 133
FMM | 2022-02-19 | 14 | Weekend | BCHA | UP | 2021-12-25 | 14 | 4 | 95.666 | 82.666 | 0 | 13 | 0 | N | 95
FMM | 2022-02-19 | 15 | Weekend | BCHA | UP | 2022-01-30 | 16 | 1 | 105 | 38 | 0 | 67 | 0 | N | 105
FMM | 2022-02-19 | 16 | Weekend | BCHA | UP | 2021-12-25 | 16 | 4 | 155.666 | 149.666 | 0 | 6 | 0 | N | 155
FMM | 2022-02-19 | 17 | Weekend | BCHA | UP | 2021-12-12 | 17 | 2 | 241 | 231 | 0 | 10 | 0 | N | 241
FMM | 2022-02-19 | 18 | Weekend | BCHA | UP | 2022-01-15 | 19 | 1 | 192 | 97 | 0 | 95 | 0 | N | 192
FMM | 2022-02-19 | 19 | Weekend | BCHA | UP | 2022-01-09 | 19 | 4 | 196.666 | 195.666 | 0 | 1 | 0 | N | 196
FMM | 2022-02-19 | 20 | Weekend | BCHA | UP | 2022-01-29 | 20 | 3 | 162.333 | 107.333 | 0 | 55 | 0 | N | 162
FMM | 2022-02-19 | 21 | Weekend | BCHA | UP | 2021-12-12 | 21 | 2 | 136.666 | 134.666 | 0 | 2 | 0 | N | 136
FMM | 2022-02-19 | 22 | Weekend | BCHA | UP | 2021-12-25 | 22 | 3 | 139 | 137 | 0 | 2 | 0 | N | 139
FMM | 2022-02-19 | 23 | Weekend | BCHA | UP | 2021-12-26 | 24 | 1 | 169.666 | 173.666 | 0 | -4 | 0 | N | 169
FMM | 2022-02-19 | 24 | Weekend | BCHA | UP | 2022-01-01 | 24 | 2 | 128.333 | 39.333 | 0 | 89 | 0 | N | 128
FMM | 2022-02-19 | 1 | Weekend | BCHA | DN | 2022-01-29 | 1 | 2 | -153.333 | -35.333 | 0 | -118 | 0 | N | -153
FMM | 2022-02-19 | 2 | Weekend | BCHA | DN | 2022-02-05 | 2 | 4 | -130 | -121 | 0 | -9 | 0 | N | -130
FMM | 2022-02-19 | 3 | Weekend | BCHA | DN | 2022-01-01 | 3 | 4 | -154.334 | -112.334 | 0 | -42 | 0 | N | -154
FMM | 2022-02-19 | 4 | Weekend | BCHA | DN | 2021-12-11 | 4 | 3 | -151.667 | -58.667 | 0 | -93 | 0 | N | -151
FMM | 2022-02-19 | 5 | Weekend | BCHA | DN | 2021-12-11 | 5 | 4 | -123.667 | -97.667 | 0 | -26 | 0 | N | -123
FMM | 2022-02-19 | 6 | Weekend | BCHA | DN | 2022-01-08 | 6 | 3 | -150.334 | -130.334 | 0 | -20 | 0 | N | -150
FMM | 2022-02-19 | 7 | Weekend | BCHA | DN | 2022-01-01 | 7 | 2 | -314.334 | -242.334 | 0 | -72 | 0 | N | -314
FMM | 2022-02-19 | 8 | Weekend | BCHA | DN | 2021-12-11 | 8 | 2 | -150.667 | -128.667 | 0 | -22 | 0 | N | -150
FMM | 2022-02-19 | 9 | Weekend | BCHA | DN | 2022-01-29 | 9 | 2 | -150.667 | 6.333 | 0 | -157 | 0 | N | -150
FMM | 2022-02-19 | 10 | Weekend | BCHA | DN | 2022-02-12 | 11 | 1 | -216.667 | -211.667 | 0 | -5 | 0 | N | -216
FMM | 2022-02-19 | 11 | Weekend | BCHA | DN | 2022-01-09 | 11 | 4 | -200.667 | -157.667 | 0 | -43 | 0 | N | -200
FMM | 2022-02-19 | 12 | Weekend | BCHA | DN | 2022-02-12 | 12 | 4 | -226.334 | -171.334 | 0 | -55 | 0 | N | -226
FMM | 2022-02-19 | 13 | Weekend | BCHA | DN | 2022-01-09 | 13 | 4 | -339.667 | -337.667 | 0 | -2 | 0 | N | -339
FMM | 2022-02-19 | 14 | Weekend | BCHA | DN | 2022-01-22 | 14 | 2 | -136.667 | -142.667 | 0 | 6 | 0 | N | -136
FMM | 2022-02-19 | 15 | Weekend | BCHA | DN | 2022-01-02 | 15 | 4 | -187 | -122 | 0 | -65 | 0 | N | -187
FMM | 2022-02-19 | 16 | Weekend | BCHA | DN | 2022-01-01 | 16 | 2 | -140.67 | -34.67 | 0 | -106 | 0 | N | -140
FMM | 2022-02-19 | 17 | Weekend | BCHA | DN | 2022-01-29 | 17 | 4 | -201.667 | -119.667 | 0 | -82 | 0 | N | -201
FMM | 2022-02-19 | 18 | Weekend | BCHA | DN | 2021-12-25 | 18 | 4 | -215 | -229 | 0 | 14 | 0 | N | -215
FMM | 2022-02-19 | 19 | Weekend | BCHA | DN | 2021-12-25 | 19 | 4 | -218 | -219 | 0 | 1 | 0 | N | -218
FMM | 2022-02-19 | 20 | Weekend | BCHA | DN | 2022-01-15 | 20 | 4 | -100.334 | -79.334 | 0 | -21 | 0 | N | -100
FMM | 2022-02-19 | 21 | Weekend | BCHA | DN | 2021-12-12 | 21 | 4 | -164 | -163 | 0 | -1 | 0 | N | -164
FMM | 2022-02-19 | 22 | Weekend | BCHA | DN | 2022-01-15 | 22 | 4 | -166 | -112 | 0 | -54 | 0 | N | -166
FMM | 2022-02-19 | 23 | Weekend | BCHA | DN | 2022-01-30 | 23 | 4 | -199.667 | -177.667 | 0 | -22 | 0 | N | -199
FMM | 2022-02-19 | 24 | Weekend | BCHA | DN | 2022-01-16 | 24 | 4 | -94 | -69 | 0 | -25 | 0 | N | -94
FMM | 2022-02-19 | 1 | Weekend | CISO | UP | 2022-01-22 | 1 | 4 | 492.2842 | 58.93 | 0 | 433.3542 | 0 | N | 492
FMM | 2022-02-19 | 2 | Weekend | CISO | UP | 2022-01-22 | 2 | 3 | 531.3847 | 7.88 | 0 | 523.5047 | 0 | N | 531
FMM | 2022-02-19 | 3 | Weekend | CISO | UP | 2022-01-15 | 3 | 3 | 348.7955 | 3.24 | 0 | 345.5555 | 0 | N | 348
FMM | 2022-02-19 | 4 | Weekend | CISO | UP | 2022-01-08 | 4 | 3 | 495.3574 | -45.37 | 0 | 540.7274 | 0 | N | 495
FMM | 2022-02-19 | 5 | Weekend | CISO | UP | 2021-12-26 | 5 | 4 | 449.9605 | 50.84 | 0 | 399.1205 | 0 | N | 449
FMM | 2022-02-19 | 6 | Weekend | CISO | UP | 2022-01-01 | 6 | 4 | 273.4275 | 98.37 | 0 | 175.0575 | 0 | N | 273
FMM | 2022-02-19 | 7 | Weekend | CISO | UP | 2021-12-18 | 8 | 1 | 513.3723 | 36.61 | 457.7655 | 18.9968 | 0 | N | 513
FMM | 2022-02-19 | 8 | Weekend | CISO | UP | 2022-01-09 | 8 | 4 | 1308.3899 | 80.5 | 847.0464 | 380.8435 | 0 | N | 1308
FMM | 2022-02-19 | 9 | Weekend | CISO | UP | 2022-01-15 | 9 | 2 | 1516.2357 | 153.27 | 1349.8687 | 13.0969 | 0 | N | 1516
FMM | 2022-02-19 | 10 | Weekend | CISO | UP | 2022-01-29 | 10 | 3 | 1161.1953 | 447.66 | 620.6793 | 92.856 | 0 | N | 1161
FMM | 2022-02-19 | 11 | Weekend | CISO | UP | 2022-01-08 | 12 | 1 | 604.6356 | 144.39 | -131.7832 | 592.0288 | 0 | N | 604
FMM | 2022-02-19 | 12 | Weekend | CISO | UP | 2022-01-23 | 12 | 2 | 550.6651 | 350.81 | 59.7917 | 140.0633 | 0 | N | 550
FMM | 2022-02-19 | 13 | Weekend | CISO | UP | 2022-01-15 | 13 | 4 | 882.9746 | -119.61 | 752.5617 | 250.0229 | 0 | N | 882
FMM | 2022-02-19 | 14 | Weekend | CISO | UP | 2022-01-15 | 14 | 4 | 1670.1374 | 44.74 | 1331.0728 | 294.3246 | 0 | N | 1670
FMM | 2022-02-19 | 15 | Weekend | CISO | UP | 2022-01-15 | 15 | 3 | 1793.2365 | -235.62 | 1501.4478 | 527.4086 | 0 | N | 1793
FMM | 2022-02-19 | 16 | Weekend | CISO | UP | 2022-01-22 | 16 | 4 | 1182.7573 | 390 | 146.9561 | 645.8012 | 0 | N | 1182
FMM | 2022-02-19 | 17 | Weekend | CISO | UP | 2022-01-09 | 18 | 1 | 1072.3896 | 998.61 | -3.2414 | 77.0211 | 0 | N | 1072
FMM | 2022-02-19 | 18 | Weekend | CISO | UP | 2022-01-22 | 18 | 3 | 366.9223 | 85.1 | -0.67 | 282.4923 | 0 | N | 366
FMM | 2022-02-19 | 19 | Weekend | CISO | UP | 2022-01-08 | 20 | 1 | 257.5322 | 173.37 | 0 | 84.1622 | 0 | N | 257
FMM | 2022-02-19 | 20 | Weekend | CISO | UP | 2022-01-22 | 20 | 4 | 482.3877 | 98.64 | 0 | 383.7477 | 0 | N | 482
FMM | 2022-02-19 | 21 | Weekend | CISO | UP | 2021-12-25 | 21 | 4 | 525.3412 | 132.37 | 0 | 392.9712 | 0 | N | 525
FMM | 2022-02-19 | 22 | Weekend | CISO | UP | 2021-12-25 | 23 | 1 | 459.3736 | 172.65 | 0 | 286.7236 | 0 | N | 459
FMM | 2022-02-19 | 23 | Weekend | CISO | UP | 2022-01-16 | 24 | 1 | 524.6803 | 287.73 | 0 | 236.9503 | 0 | N | 524
FMM | 2022-02-19 | 24 | Weekend | CISO | UP | 2022-01-22 | 24 | 4 | 404.9306 | 70.25 | 0 | 334.6806 | 0 | N | 404
FMM | 2022-02-19 | 1 | Weekend | CISO | DN | 2021-12-19 | 2 | 1 | -187.3068 | -132.64 | 0 | -54.6668 | 0 | N | -187
FMM | 2022-02-19 | 2 | Weekend | CISO | DN | 2021-12-26 | 2 | 2 | -159.7118 | -155.73 | 0 | -3.9818 | 0 | N | -159
FMM | 2022-02-19 | 3 | Weekend | CISO | DN | 2022-01-30 | 3 | 2 | -447.2928 | -18.73 | 0 | -428.5628 | 0 | N | -447
FMM | 2022-02-19 | 4 | Weekend | CISO | DN | 2021-12-19 | 5 | 1 | -129.7037 | -2.9 | 0 | -126.8037 | 0 | N | -129
FMM | 2022-02-19 | 5 | Weekend | CISO | DN | 2022-01-08 | 5 | 4 | -202.7784 | -83.69 | 0 | -119.0884 | 0 | N | -202
FMM | 2022-02-19 | 6 | Weekend | CISO | DN | 2022-01-08 | 7 | 1 | -367.0706 | -183.13 | 0 | -183.9406 | 0 | N | -367
FMM | 2022-02-19 | 7 | Weekend | CISO | DN | 2022-02-13 | 8 | 1 | -301.6614 | 14.39 | -343.468 | 27.4166 | 0 | N | -301
FMM | 2022-02-19 | 8 | Weekend | CISO | DN | 2022-01-16 | 8 | 4 | -781.1628 | -11.44 | -809.7294 | 40.0066 | 0 | N | -781
FMM | 2022-02-19 | 9 | Weekend | CISO | DN | 2021-12-25 | 9 | 4 | -1623.2418 | -37.73 | -1440.9146 | -144.5972 | 0 | N | -1577
FMM | 2022-02-19 | 10 | Weekend | CISO | DN | 2022-01-16 | 10 | 4 | -1128.8995 | 38.68 | -1032.2678 | -135.3117 | 0 | N | -1128
FMM | 2022-02-19 | 11 | Weekend | CISO | DN | 2022-01-01 | 12 | 1 | -898.627 | -176.44 | -580.1615 | -142.0255 | 0 | N | -898
FMM | 2022-02-19 | 12 | Weekend | CISO | DN | 2021-12-25 | 12 | 2 | -810.133 | 6.94 | -759.5065 | -57.5665 | 0 | N | -810
FMM | 2022-02-19 | 13 | Weekend | CISO | DN | 2022-02-05 | 13 | 3 | -424.3258 | -218.06 | -295.8718 | 89.606 | 0 | N | -424
FMM | 2022-02-19 | 14 | Weekend | CISO | DN | 2022-01-01 | 14 | 2 | -697.2461 | -129.25 | -489.6062 | -78.39 | 0 | N | -697
FMM | 2022-02-19 | 15 | Weekend | CISO | DN | 2022-01-01 | 15 | 3 | -813.7358 | -19.07 | -755.4006 | -39.2652 | 0 | N | -813
FMM | 2022-02-19 | 16 | Weekend | CISO | DN | 2021-12-11 | 16 | 2 | -1127.471 | 176.15 | -1283.6476 | -19.9734 | 0 | N | -1127
FMM | 2022-02-19 | 17 | Weekend | CISO | DN | 2022-02-13 | 17 | 4 | -1088.2838 | -346.99 | -732.3845 | -8.9093 | 0 | N | -1088
FMM | 2022-02-19 | 18 | Weekend | CISO | DN | 2021-12-12 | 18 | 4 | -837.8777 | -668.32 | 0 | -169.5577 | 0 | N | -837
FMM | 2022-02-19 | 19 | Weekend | CISO | DN | 2022-01-02 | 19 | 2 | -676.1628 | -562.12 | 0 | -114.0428 | 0 | N | -676
FMM | 2022-02-19 | 20 | Weekend | CISO | DN | 2022-01-23 | 20 | 2 | -308.978 | -162.72 | 0 | -146.258 | 0 | N | -308
FMM | 2022-02-19 | 21 | Weekend | CISO | DN | 2022-01-16 | 21 | 4 | -54.9104 | -47.42 | 0 | -7.4904 | 0 | N | -54
FMM | 2022-02-19 | 22 | Weekend | CISO | DN | 2022-01-02 | 23 | 1 | -195.7015 | -150.49 | 0 | -45.2115 | 0 | N | -195
FMM | 2022-02-19 | 23 | Weekend | CISO | DN | 2022-01-23 | 23 | 3 | -231.3373 | -124.4 | 0 | -106.9373 | 0 | N | -231
FMM | 2022-02-19 | 24 | Weekend | CISO | DN | 2022-02-05 | 24 | 3 | -360.1855 | -165.41 | 0 | -194.7755 | 0 | N | -360
FMM | 2022-02-19 | 1 | Weekend | IPCO | UP | 2022-01-29 | 1 | 2 | 117.5817 | 3.035 | 0 | 114.5467 | 0 | N | 117
FMM | 2022-02-19 | 2 | Weekend | IPCO | UP | 2022-01-29 | 2 | 4 | 96.0353 | 16.812 | 0 | 79.2233 | 0 | N | 96
FMM | 2022-02-19 | 3 | Weekend | IPCO | UP | 2022-02-12 | 3 | 2 | 71.5217 | 10.235 | 0 | 61.2867 | 0 | N | 71
FMM | 2022-02-19 | 4 | Weekend | IPCO | UP | 2021-12-12 | 5 | 1 | 50.1117 | -9.015 | 0 | 59.1267 | 0 | N | 50
FMM | 2022-02-19 | 5 | Weekend | IPCO | UP | 2021-12-26 | 6 | 1 | 140.3653 | 6.722 | 0 | 133.6433 | 0 | N | 140
FMM | 2022-02-19 | 6 | Weekend | IPCO | UP | 2021-12-26 | 7 | 1 | 102.7607 | -8.076 | 0 | 110.8367 | 0 | N | 102
FMM | 2022-02-19 | 7 | Weekend | IPCO | UP | 2022-02-12 | 7 | 4 | 84.6373 | 6.564 | -1.6167 | 79.69 | 0 | N | 84
FMM | 2022-02-19 | 8 | Weekend | IPCO | UP | 2021-12-25 | 8 | 4 | 75.747 | 6.997 | 2.97 | 65.78 | 0 | N | 75
FMM | 2022-02-19 | 9 | Weekend | IPCO | UP | 2022-01-02 | 9 | 3 | 85.117 | 78.407 | 0 | 6.71 | 0 | N | 85
FMM | 2022-02-19 | 10 | Weekend | IPCO | UP | 2022-02-06 | 11 | 1 | 80.106 | 10.646 | 8.5967 | 60.8633 | 0 | N | 80
FMM | 2022-02-19 | 11 | Weekend | IPCO | UP | 2022-01-29 | 11 | 3 | 128.259 | 12.689 | 43.86 | 71.71 | 0 | N | 128
FMM | 2022-02-19 | 12 | Weekend | IPCO | UP | 2021-12-26 | 12 | 2 | 78.8913 | -5.332 | 35.1733 | 49.05 | 0 | N | 78
FMM | 2022-02-19 | 13 | Weekend | IPCO | UP | 2021-12-25 | 13 | 3 | 68.6167 | 28.68 | 14.34 | 25.5967 | 0 | N | 68
FMM | 2022-02-19 | 14 | Weekend | IPCO | UP | 2021-12-25 | 14 | 2 | 69.552 | 5.202 | 60.46 | 3.89 | 0 | N | 69
FMM | 2022-02-19 | 15 | Weekend | IPCO | UP | 2021-12-11 | 15 | 4 | 59.8513 | -6.922 | 12.7533 | 54.02 | 0 | N | 59
FMM | 2022-02-19 | 16 | Weekend | IPCO | UP | 2022-01-15 | 17 | 1 | 83.9633 | 11.38 | 16.0967 | 56.4867 | 0 | N | 83
FMM | 2022-02-19 | 17 | Weekend | IPCO | UP | 2022-01-15 | 17 | 2 | 108.497 | 27.057 | 23.3 | 58.14 | 0 | N | 108
FMM | 2022-02-19 | 18 | Weekend | IPCO | UP | 2022-02-06 | 18 | 4 | 110.513 | 69.923 | 0 | 40.59 | 0 | N | 110
FMM | 2022-02-19 | 19 | Weekend | IPCO | UP | 2022-02-13 | 19 | 3 | 104.3967 | 56.77 | 0 | 47.6267 | 0 | N | 104
FMM | 2022-02-19 | 20 | Weekend | IPCO | UP | 2021-12-19 | 21 | 1 | 78.769 | 12.039 | 0 | 66.73 | 0 | N | 78
FMM | 2022-02-19 | 21 | Weekend | IPCO | UP | 2022-01-16 | 21 | 4 | 87.968 | 42.188 | 0 | 45.78 | 0 | N | 87
FMM | 2022-02-19 | 22 | Weekend | IPCO | UP | 2022-01-01 | 23 | 1 | 90.8483 | 40.285 | 0 | 50.5633 | 0 | N | 90
FMM | 2022-02-19 | 23 | Weekend | IPCO | UP | 2022-01-29 | 23 | 4 | 67.388 | 28.708 | 0 | 38.68 | 0 | N | 67
FMM | 2022-02-19 | 24 | Weekend | IPCO | UP | 2022-01-30 | 1 | 1 | 59.2337 | 14.677 | 0 | 44.5567 | 0 | N | 59
FMM | 2022-02-19 | 1 | Weekend | IPCO | DN | 2022-01-08 | 1 | 3 | -119.4633 | -6.51 | 0 | -112.9533 | 0 | N | -119
FMM | 2022-02-19 | 2 | Weekend | IPCO | DN | 2022-02-06 | 3 | 1 | -58.9003 | 6.513 | 0 | -65.4133 | 0 | N | -58
FMM | 2022-02-19 | 3 | Weekend | IPCO | DN | 2022-02-06 | 3 | 3 | -88.1093 | 14.014 | 0 | -102.1233 | 0 | N | -88
FMM | 2022-02-19 | 4 | Weekend | IPCO | DN | 2021-12-26 | 4 | 2 | -128.349 | 12.671 | 0 | -141.02 | 0 | N | -128
FMM | 2022-02-19 | 5 | Weekend | IPCO | DN | 2022-01-15 | 5 | 2 | -71.356 | 12.744 | 0 | -84.1 | 0 | N | -71
FMM | 2022-02-19 | 6 | Weekend | IPCO | DN | 2021-12-19 | 7 | 1 | -54.1143 | 8.779 | 0 | -62.8933 | 0 | N | -54
FMM | 2022-02-19 | 7 | Weekend | IPCO | DN | 2021-12-19 | 7 | 2 | -67.0577 | -11.251 | 0 | -55.8067 | 0 | N | -67
FMM | 2022-02-19 | 8 | Weekend | IPCO | DN | 2022-01-08 | 8 | 4 | -116.1407 | 10.486 | -4.52 | -122.1067 | 0 | N | -116
FMM | 2022-02-19 | 9 | Weekend | IPCO | DN | 2022-01-09 | 9 | 4 | -153.9613 | -59.738 | -64.8567 | -29.3667 | 0 | N | -153
FMM | 2022-02-19 | 10 | Weekend | IPCO | DN | 2022-01-15 | 10 | 2 | -142.5007 | -0.454 | -23.91 | -118.1367 | 0 | N | -142
FMM | 2022-02-19 | 11 | Weekend | IPCO | DN | 2022-01-08 | 11 | 4 | -50.3787 | -32.692 | 1.5933 | -19.28 | 0 | N | -50
FMM | 2022-02-19 | 12 | Weekend | IPCO | DN | 2022-01-08 | 12 | 4 | -71.1677 | 30.859 | 8.3133 | -110.34 | 0 | N | -71
FMM | 2022-02-19 | 13 | Weekend | IPCO | DN | 2021-12-12 | 13 | 2 | -82.24 | -16.7 | -36.8233 | -28.7167 | 0 | N | -82
FMM | 2022-02-19 | 14 | Weekend | IPCO | DN | 2022-02-05 | 14 | 3 | -126.107 | 9.383 | -26.1633 | -109.3267 | 0 | N | -126
FMM | 2022-02-19 | 15 | Weekend | IPCO | DN | 2022-02-05 | 16 | 1 | -218.047 | 4.993 | -79.56 | -143.48 | 0 | N | -203
FMM | 2022-02-19 | 16 | Weekend | IPCO | DN | 2022-02-05 | 17 | 1 | -121.0097 | -4.703 | -23.4633 | -92.8433 | 0 | N | -121
FMM | 2022-02-19 | 17 | Weekend | IPCO | DN | 2021-12-25 | 17 | 2 | -128.772 | -44.252 | 0 | -84.52 | 0 | N | -128
FMM | 2022-02-19 | 18 | Weekend | IPCO | DN | 2022-02-05 | 19 | 1 | -96.8237 | 28.583 | 0 | -125.4067 | 0 | N | -96
FMM | 2022-02-19 | 19 | Weekend | IPCO | DN | 2022-02-05 | 19 | 2 | -200.876 | 4.094 | 0 | -204.97 | 0 | N | -200
FMM | 2022-02-19 | 20 | Weekend | IPCO | DN | 2022-02-05 | 21 | 1 | -126.764 | -2.574 | 0 | -124.19 | 0 | N | -126
FMM | 2022-02-19 | 21 | Weekend | IPCO | DN | 2022-02-05 | 21 | 2 | -132.4233 | 8.54 | 0 | -140.9633 | 0 | N | -132
FMM | 2022-02-19 | 22 | Weekend | IPCO | DN | 2022-02-05 | 22 | 4 | -199.7177 | 14.369 | 0 | -214.0867 | 0 | N | -199
FMM | 2022-02-19 | 23 | Weekend | IPCO | DN | 2021-12-11 | 23 | 4 | -121.5677 | -9.121 | 0 | -112.4467 | 0 | N | -121
FMM | 2022-02-19 | 24 | Weekend | IPCO | DN | 2022-02-05 | 24 | 4 | -97.8423 | 13.691 | 0 | -111.5333 | 0 | N | -97
FMM | 2022-02-19 | 1 | Weekend | LADWP | UP | 2021-12-26 | 1 | 4 | 95.2304 | -23.571 | 0 | 118.8014 | 0 | N | 95
FMM | 2022-02-19 | 2 | Weekend | LADWP | UP | 2022-02-06 | 2 | 2 | 165.6044 | -12.149 | 0 | 177.7534 | 0 | N | 165
FMM | 2022-02-19 | 3 | Weekend | LADWP | UP | 2021-12-26 | 3 | 2 | 70.6225 | -0.7 | 0 | 71.3225 | 0 | N | 70
FMM | 2022-02-19 | 4 | Weekend | LADWP | UP | 2022-02-13 | 4 | 4 | 70.662 | 19.702 | 0 | 50.96 | 0 | N | 70
FMM | 2022-02-19 | 5 | Weekend | LADWP | UP | 2022-02-12 | 5 | 3 | 78.5817 | 9.158 | 0 | 69.4237 | 0 | N | 78
FMM | 2022-02-19 | 6 | Weekend | LADWP | UP | 2022-02-12 | 6 | 4 | 86.313 | 11.763 | 0 | 74.55 | 0 | N | 86
FMM | 2022-02-19 | 7 | Weekend | LADWP | UP | 2021-12-12 | 8 | 1 | 55.0915 | 4.091 | -14.6693 | 65.6698 | 0 | N | 55
FMM | 2022-02-19 | 8 | Weekend | LADWP | UP | 2021-12-11 | 9 | 1 | 133.3911 | 29.007 | 88.8728 | 15.5113 | 0 | N | 133
FMM | 2022-02-19 | 9 | Weekend | LADWP | UP | 2022-01-29 | 9 | 4 | 171.0277 | 27.735 | 70.3894 | 72.9033 | 0 | N | 171
FMM | 2022-02-19 | 10 | Weekend | LADWP | UP | 2022-01-15 | 10 | 3 | 235.0097 | 121.173 | 101.1057 | 12.731 | 0 | N | 235
FMM | 2022-02-19 | 11 | Weekend | LADWP | UP | 2022-01-29 | 12 | 1 | 88.045 | 67.334 | 67.1276 | -46.4167 | 0 | N | 88
FMM | 2022-02-19 | 12 | Weekend | LADWP | UP | 2021-12-26 | 12 | 4 | 172.7997 | -7.69 | -16.3484 | 196.8381 | 0 | N | 172
FMM | 2022-02-19 | 13 | Weekend | LADWP | UP | 2021-12-11 | 13 | 4 | 61.3591 | 2.49 | 59.3696 | -0.50054 | 0 | N | 61
FMM | 2022-02-19 | 14 | Weekend | LADWP | UP | 2022-01-22 | 15 | 1 | 81.2667 | 38.95 | 38.9881 | 3.3287 | 0 | N | 81
FMM | 2022-02-19 | 15 | Weekend | LADWP | UP | 2022-01-29 | 15 | 4 | 262.5886 | 45.538 | 219.8434 | -2.7928 | 0 | N | 262
FMM | 2022-02-19 | 16 | Weekend | LADWP | UP | 2021-12-11 | 16 | 3 | 118.9999 | 30.044 | 29.0428 | 59.9131 | 0 | N | 118
FMM | 2022-02-19 | 17 | Weekend | LADWP | UP | 2022-01-23 | 17 | 4 | 91.7206 | 64.512 | 15.2233 | 11.9853 | 0 | N | 91
FMM | 2022-02-19 | 18 | Weekend | LADWP | UP | 2022-01-02 | 18 | 2 | 61.0321 | 6.445 | 0 | 54.5871 | 0 | N | 61
FMM | 2022-02-19 | 19 | Weekend | LADWP | UP | 2022-01-29 | 19 | 2 | 46.8983 | 24.582 | 0 | 22.3163 | 0 | N | 46
FMM | 2022-02-19 | 20 | Weekend | LADWP | UP | 2022-01-30 | 20 | 4 | 116.64 | 12.181 | 0 | 104.459 | 0 | N | 116
FMM | 2022-02-19 | 21 | Weekend | LADWP | UP | 2022-02-13 | 21 | 2 | 117.6723 | 46.466 | 0 | 71.2063 | 0 | N | 117
FMM | 2022-02-19 | 22 | Weekend | LADWP | UP | 2021-12-26 | 22 | 2 | 85.4844 | 11.237 | 0 | 74.2474 | 0 | N | 85
FMM | 2022-02-19 | 23 | Weekend | LADWP | UP | 2022-02-12 | 23 | 2 | 67.044 | -3.926 | 0 | 70.97 | 0 | N | 67
FMM | 2022-02-19 | 24 | Weekend | LADWP | UP | 2022-02-12 | 24 | 4 | 87.243 | 3.793 | 0 | 83.45 | 0 | N | 87
FMM | 2022-02-19 | 1 | Weekend | LADWP | DN | 2022-01-22 | 1 | 2 | -165.212 | 5.977 | 0 | -171.189 | 0 | N | -165
FMM | 2022-02-19 | 2 | Weekend | LADWP | DN | 2022-01-22 | 2 | 2 | -99.3494 | 3.541 | 0 | -102.8904 | 0 | N | -99
FMM | 2022-02-19 | 3 | Weekend | LADWP | DN | 2022-01-22 | 3 | 4 | -141.3116 | 12.692 | 0 | -154.0036 | 0 | N | -141
FMM | 2022-02-19 | 4 | Weekend | LADWP | DN | 2022-01-22 | 4 | 3 | -236.8695 | -8.318 | 0 | -228.5515 | 0 | N | -236
FMM | 2022-02-19 | 5 | Weekend | LADWP | DN | 2022-01-22 | 5 | 2 | -251.1806 | 9.928 | 0 | -261.1086 | 0 | N | -251
FMM | 2022-02-19 | 6 | Weekend | LADWP | DN | 2022-01-22 | 7 | 1 | -231.8909 | 7.212 | 0 | -239.1029 | 0 | N | -231
FMM | 2022-02-19 | 7 | Weekend | LADWP | DN | 2022-01-22 | 7 | 3 | -236.0009 | -8.556 | 0 | -227.4449 | 0 | N | -236
FMM | 2022-02-19 | 8 | Weekend | LADWP | DN | 2022-01-22 | 9 | 1 | -255.2431 | -4.859 | -94.374 | -156.01 | 0 | N | -255
FMM | 2022-02-19 | 9 | Weekend | LADWP | DN | 2021-12-25 | 9 | 4 | -200.0883 | -4.983 | -195.1335 | 0.028238 | 0 | N | -200
FMM | 2022-02-19 | 10 | Weekend | LADWP | DN | 2022-01-22 | 10 | 3 | -172.1531 | -46.984 | -63.5745 | -61.5946 | 0 | N | -172
FMM | 2022-02-19 | 11 | Weekend | LADWP | DN | 2022-01-01 | 11 | 3 | -92.8798 | -38.751 | -56.6416 | 2.5128 | 0 | N | -92
FMM | 2022-02-19 | 12 | Weekend | LADWP | DN | 2022-01-15 | 12 | 3 | -155.3867 | 4.843 | -153.9004 | -6.3293 | 0 | N | -155
FMM | 2022-02-19 | 13 | Weekend | LADWP | DN | 2022-01-16 | 13 | 2 | -173.5708 | -48.828 | -81.6794 | -43.0633 | 0 | N | -173
FMM | 2022-02-19 | 14 | Weekend | LADWP | DN | 2021-12-25 | 14 | 4 | -171.2604 | 1.534 | -161.0045 | -11.7899 | 0 | N | -171
FMM | 2022-02-19 | 15 | Weekend | LADWP | DN | 2021-12-25 | 15 | 2 | -111.0433 | 18.01 | -125.1624 | -3.8909 | 0 | N | -111
FMM | 2022-02-19 | 16 | Weekend | LADWP | DN | 2022-01-29 | 16 | 3 | -152.0513 | -41.849 | -139.0939 | 28.8917 | 0 | N | -152
FMM | 2022-02-19 | 17 | Weekend | LADWP | DN | 2021-12-26 | 17 | 3 | -147.0705 | 18.83 | 5.3295 | -171.2301 | 0 | N | -147
FMM | 2022-02-19 | 18 | Weekend | LADWP | DN | 2022-01-30 | 18 | 3 | -162.9235 | -51.623 | 0 | -111.3005 | 0 | N | -162
FMM | 2022-02-19 | 19 | Weekend | LADWP | DN | 2022-01-16 | 19 | 4 | -139.3613 | -34.868 | 0 | -104.4933 | 0 | N | -139
FMM | 2022-02-19 | 20 | Weekend | LADWP | DN | 2022-01-23 | 20 | 4 | -81.3313 | 6.219 | 0 | -87.5503 | 0 | N | -81
FMM | 2022-02-19 | 21 | Weekend | LADWP | DN | 2021-12-11 | 22 | 1 | -79.6851 | 5.649 | 0 | -85.3341 | 0 | N | -79
FMM | 2022-02-19 | 22 | Weekend | LADWP | DN | 2022-01-15 | 23 | 1 | -51.8343 | -18.651 | 0 | -33.1833 | 0 | N | -51
FMM | 2022-02-19 | 23 | Weekend | LADWP | DN | 2022-01-09 | 24 | 1 | -80.6456 | -71.345 | 0 | -9.3006 | 0 | N | -80
FMM | 2022-02-19 | 24 | Weekend | LADWP | DN | 2022-01-09 | 24 | 2 | -99.3359 | -81.276 | 0 | -18.0599 | 0 | N | -99
FMM | 2022-02-19 | 1 | Weekend | NEVP | UP | 2021-12-18 | 1 | 2 | 40.6117 | 40.035 | 0 | 0.57667 | 0 | N | 40
FMM | 2022-02-19 | 2 | Weekend | NEVP | UP | 2022-01-01 | 2 | 2 | 42.8107 | 20.894 | 0 | 21.9167 | 0 | N | 42
FMM | 2022-02-19 | 3 | Weekend | NEVP | UP | 2022-02-13 | 3 | 3 | 32.212 | 21.872 | 0 | 10.34 | 0 | N | 32
FMM | 2022-02-19 | 4 | Weekend | NEVP | UP | 2022-01-01 | 4 | 2 | 26.889 | 21.359 | 0 | 5.53 | 0 | N | 26
FMM | 2022-02-19 | 5 | Weekend | NEVP | UP | 2021-12-19 | 5 | 3 | 43.0133 | 22.27 | 0 | 20.7433 | 0 | N | 43
FMM | 2022-02-19 | 6 | Weekend | NEVP | UP | 2021-12-26 | 6 | 4 | 49.7413 | 28.088 | 0 | 21.6533 | 0 | N | 49
FMM | 2022-02-19 | 7 | Weekend | NEVP | UP | 2022-01-30 | 8 | 1 | 67.2623 | 22.789 | 44.95 | -0.47667 | 0 | N | 67
FMM | 2022-02-19 | 8 | Weekend | NEVP | UP | 2022-01-15 | 9 | 1 | 180.6277 | 38.571 | 141.7867 | 0.27 | 0 | N | 180
FMM | 2022-02-19 | 9 | Weekend | NEVP | UP | 2021-12-11 | 9 | 2 | 88.0467 | 13.42 | 98.9933 | -24.3667 | 0 | N | 88
FMM | 2022-02-19 | 10 | Weekend | NEVP | UP | 2021-12-18 | 10 | 2 | 71.479 | 99.269 | -28.93 | 1.14 | 0 | N | 71
FMM | 2022-02-19 | 11 | Weekend | NEVP | UP | 2022-01-09 | 11 | 3 | 56.005 | -42.115 | 97.2167 | 0.90333 | 0 | N | 56
FMM | 2022-02-19 | 12 | Weekend | NEVP | UP | 2022-01-15 | 12 | 4 | 84.6033 | -39.13 | 123.7567 | -0.023333 | 0 | N | 84
FMM | 2022-02-19 | 13 | Weekend | NEVP | UP | 2022-01-15 | 13 | 4 | 106.736 | 45.396 | 61.6667 | -0.32667 | 0 | N | 106
FMM | 2022-02-19 | 14 | Weekend | NEVP | UP | 2022-01-15 | 15 | 1 | 196.178 | 3.578 | 192.76 | -0.16 | 0 | N | 196
FMM | 2022-02-19 | 15 | Weekend | NEVP | UP | 2022-01-29 | 15 | 3 | 288.7033 | 31.94 | 255.54 | 1.2233 | 0 | N | 288
FMM | 2022-02-19 | 16 | Weekend | NEVP | UP | 2021-12-11 | 16 | 3 | 165.113 | 120.243 | 46.9767 | -2.1067 | 0 | N | 165
FMM | 2022-02-19 | 17 | Weekend | NEVP | UP | 2022-02-06 | 17 | 3 | 162.6897 | 139.263 | 45.1467 | -21.72 | 0 | N | 162
FMM | 2022-02-19 | 18 | Weekend | NEVP | UP | 2022-01-22 | 18 | 2 | 51.5383 | 29.945 | 0 | 21.5933 | 0 | N | 51
FMM | 2022-02-19 | 19 | Weekend | NEVP | UP | 2022-01-02 | 20 | 1 | 52.869 | 31.059 | 0 | 21.81 | 0 | N | 52
FMM | 2022-02-19 | 20 | Weekend | NEVP | UP | 2022-02-13 | 20 | 4 | 63.6867 | 66.63 | 0 | -2.9433 | 0 | N | 63
FMM | 2022-02-19 | 21 | Weekend | NEVP | UP | 2022-02-13 | 21 | 4 | 88.5497 | 91.113 | 0 | -2.5633 | 0 | N | 88
FMM | 2022-02-19 | 22 | Weekend | NEVP | UP | 2022-01-22 | 22 | 2 | 56.8277 | 8.371 | 0 | 48.4567 | 0 | N | 56
FMM | 2022-02-19 | 23 | Weekend | NEVP | UP | 2022-01-16 | 24 | 1 | 43.927 | 41.847 | 0 | 2.08 | 0 | N | 43
FMM | 2022-02-19 | 24 | Weekend | NEVP | UP | 2022-01-16 | 24 | 2 | 32.836 | 30.936 | 0 | 1.9 | 0 | N | 32
FMM | 2022-02-19 | 1 | Weekend | NEVP | DN | 2021-12-19 | 1 | 2 | -28.434 | -27.444 | 0 | -0.99 | 0 | N | -28
FMM | 2022-02-19 | 2 | Weekend | NEVP | DN | 2021-12-18 | 2 | 4 | -58.943 | -59.153 | 0 | 0.21 | 0 | N | -58
FMM | 2022-02-19 | 3 | Weekend | NEVP | DN | 2022-01-01 | 3 | 3 | -25.885 | -31.755 | 0 | 5.87 | 0 | N | -25
FMM | 2022-02-19 | 4 | Weekend | NEVP | DN | 2022-01-02 | 5 | 1 | -24.6003 | -25.557 | 0 | 0.95667 | 0 | N | -24
FMM | 2022-02-19 | 5 | Weekend | NEVP | DN | 2021-12-25 | 5 | 2 | -20.361 | -27.821 | 0 | 7.46 | 0 | N | -20
FMM | 2022-02-19 | 6 | Weekend | NEVP | DN | 2022-01-15 | 7 | 1 | -23.4923 | -23.719 | 0 | 0.22667 | 0 | N | -23
FMM | 2022-02-19 | 7 | Weekend | NEVP | DN | 2021-12-11 | 7 | 3 | -59.393 | -10.793 | 3.0933 | -51.6933 | 0 | N | -59
FMM | 2022-02-19 | 8 | Weekend | NEVP | DN | 2022-02-06 | 9 | 1 | -185.0623 | -46.469 | -156.51 | 17.9167 | 0 | N | -185
FMM | 2022-02-19 | 9 | Weekend | NEVP | DN | 2021-12-25 | 9 | 4 | -237.108 | -123.258 | -115.86 | 2.01 | 0 | N | -237
FMM | 2022-02-19 | 10 | Weekend | NEVP | DN | 2022-01-22 | 10 | 4 | -190.1183 | -86.315 | -92.4267 | -11.3767 | 0 | N | -190
FMM | 2022-02-19 | 11 | Weekend | NEVP | DN | 2022-01-29 | 11 | 2 | -147.783 | -34.903 | -113.03 | 0.15 | 0 | N | -147
FMM | 2022-02-19 | 12 | Weekend | NEVP | DN | 2022-01-16 | 12 | 3 | -120.3133 | -46.69 | -73.82 | 0.19667 | 0 | N | -120
FMM | 2022-02-19 | 13 | Weekend | NEVP | DN | 2022-01-16 | 13 | 3 | -74.9133 | 23.66 | -98.4766 | -0.096667 | 0 | N | -74
FMM | 2022-02-19 | 14 | Weekend | NEVP | DN | 2021-12-18 | 15 | 1 | -104.722 | -33.932 | -71.8667 | 1.0767 | 0 | N | -104
FMM | 2022-02-19 | 15 | Weekend | NEVP | DN | 2021-12-18 | 15 | 2 | -110.9007 | -38.374 | -73.7267 | 1.2 | 0 | N | -110
FMM | 2022-02-19 | 16 | Weekend | NEVP | DN | 2021-12-19 | 16 | 2 | -101.3823 | -17.459 | -69.41 | -14.5133 | 0 | N | -101
FMM | 2022-02-19 | 17 | Weekend | NEVP | DN | 2021-12-11 | 18 | 1 | -96.1737 | -94.367 | 0 | -1.8067 | 0 | N | -96
FMM | 2022-02-19 | 18 | Weekend | NEVP | DN | 2021-12-12 | 18 | 2 | -109.5417 | -109.465 | 0 | -0.07666 | 0 | N | -109
FMM | 2022-02-19 | 19 | Weekend | NEVP | DN | 2022-02-12 | 19 | 2 | -49.5807 | -44.624 | 0 | -4.9567 | 0 | N | -49
FMM | 2022-02-19 | 20 | Weekend | NEVP | DN | 2022-02-13 | 20 | 3 | -21.3403 | -18.457 | 0 | -2.8833 | 0 | N | -21
FMM | 2022-02-19 | 21 | Weekend | NEVP | DN | 2021-12-18 | 22 | 1 | -12.965 | 13.615 | 0 | -26.58 | 0 | N | -12
FMM | 2022-02-19 | 22 | Weekend | NEVP | DN | 2021-12-26 | 22 | 2 | -45.5823 | -21.329 | 0 | -24.2533 | 0 | N | -45
FMM | 2022-02-19 | 23 | Weekend | NEVP | DN | 2021-12-19 | 23 | 3 | -36.1493 | -15.976 | 0 | -20.1733 | 0 | N | -36
FMM | 2022-02-19 | 24 | Weekend | NEVP | DN | 2021-12-26 | 24 | 3 | -45.845 | -8.085 | 0 | -37.76 | 0 | N | -45
FMM | 2022-02-19 | 1 | Weekend | NWMT | UP | 2022-01-29 | 1 | 4 | 49.366 | -1.044 | 0 | 50.41 | 0 | N | 49
FMM | 2022-02-19 | 2 | Weekend | NWMT | UP | 2022-01-30 | 2 | 2 | 46.466 | 15.446 | 0 | 31.02 | 0 | N | 46
FMM | 2022-02-19 | 3 | Weekend | NWMT | UP | 2022-01-30 | 4 | 1 | 46.895 | -2.365 | 0 | 49.26 | 0 | N | 46
FMM | 2022-02-19 | 4 | Weekend | NWMT | UP | 2022-01-30 | 5 | 1 | 59.298 | 0.488 | 0 | 58.81 | 0 | N | 59
FMM | 2022-02-19 | 5 | Weekend | NWMT | UP | 2022-02-06 | 5 | 2 | 58.642 | 7.962 | 0 | 50.68 | 0 | N | 58
FMM | 2022-02-19 | 6 | Weekend | NWMT | UP | 2022-01-22 | 6 | 2 | 43.1983 | -20.165 | 0 | 63.3633 | 0 | N | 43
FMM | 2022-02-19 | 7 | Weekend | NWMT | UP | 2022-01-02 | 7 | 4 | 89.8613 | 0.348 | 0 | 89.5133 | 0 | N | 89
FMM | 2022-02-19 | 8 | Weekend | NWMT | UP | 2022-01-16 | 8 | 2 | 105.251 | -14.839 | -0.51 | 120.6 | 0 | N | 105
FMM | 2022-02-19 | 9 | Weekend | NWMT | UP | 2021-12-12 | 10 | 1 | 96.117 | -10.713 | -0.13 | 106.96 | 0 | N | 96
FMM | 2022-02-19 | 10 | Weekend | NWMT | UP | 2021-12-12 | 10 | 2 | 107.9837 | -6.403 | 0.18 | 114.2067 | 0 | N | 107
FMM | 2022-02-19 | 11 | Weekend | NWMT | UP | 2022-01-02 | 11 | 3 | 98.3073 | -1.786 | -0.47667 | 100.57 | 0 | N | 98
FMM | 2022-02-19 | 12 | Weekend | NWMT | UP | 2021-12-11 | 13 | 1 | 43.4493 | -14.614 | -1.4 | 59.4633 | 0 | N | 43
FMM | 2022-02-19 | 13 | Weekend | NWMT | UP | 2021-12-19 | 13 | 4 | 66.4517 | 0.075 | -0.57667 | 66.9533 | 0 | N | 66
FMM | 2022-02-19 | 14 | Weekend | NWMT | UP | 2021-12-12 | 14 | 4 | 78.2367 | 8.84 | -0.61 | 70.0067 | 0 | N | 78
FMM | 2022-02-19 | 15 | Weekend | NWMT | UP | 2021-12-11 | 15 | 2 | 61.7627 | 5.896 | 0.74 | 55.1267 | 0 | N | 61
FMM | 2022-02-19 | 16 | Weekend | NWMT | UP | 2021-12-18 | 16 | 2 | 61.0867 | -7.13 | 0.62333 | 67.5933 | 0 | N | 61
FMM | 2022-02-19 | 17 | Weekend | NWMT | UP | 2022-01-02 | 17 | 2 | 106.235 | -13.935 | 0 | 120.17 | 0 | N | 106
FMM | 2022-02-19 | 18 | Weekend | NWMT | UP | 2022-01-29 | 18 | 2 | 92.1293 | 13.326 | 0 | 78.8033 | 0 | N | 92
FMM | 2022-02-19 | 19 | Weekend | NWMT | UP | 2021-12-26 | 19 | 4 | 65.0173 | 6.314 | 0 | 58.7033 | 0 | N | 65
FMM | 2022-02-19 | 20 | Weekend | NWMT | UP | 2021-12-18 | 21 | 1 | 96.7593 | -4.554 | 0 | 101.3133 | 0 | N | 96
FMM | 2022-02-19 | 21 | Weekend | NWMT | UP | 2021-12-12 | 22 | 1 | 98.3823 | 5.859 | 0 | 92.5233 | 0 | N | 98
FMM | 2022-02-19 | 22 | Weekend | NWMT | UP | 2022-01-23 | 22 | 3 | 95.923 | 18.323 | 0 | 77.6 | 0 | N | 95
FMM | 2022-02-19 | 23 | Weekend | NWMT | UP | 2022-01-02 | 23 | 4 | 86.5377 | -0.079 | 0 | 86.6167 | 0 | N | 86
FMM | 2022-02-19 | 24 | Weekend | NWMT | UP | 2022-01-31 | 1 | 1 | 71.8453 | -5.668 | 0 | 77.5133 | 0 | N | 71
FMM | 2022-02-19 | 1 | Weekend | NWMT | DN | 2021-12-19 | 1 | 4 | -107.2943 | -13.181 | 0 | -94.1133 | 0 | N | -107
FMM | 2022-02-19 | 2 | Weekend | NWMT | DN | 2022-02-06 | 2 | 2 | -91.6097 | 4.187 | 0 | -95.7967 | 0 | N | -91
FMM | 2022-02-19 | 3 | Weekend | NWMT | DN | 2022-01-01 | 3 | 3 | -71.049 | -0.259 | 0 | -70.79 | 0 | N | -71
FMM | 2022-02-19 | 4 | Weekend | NWMT | DN | 2022-01-01 | 5 | 1 | -105.6507 | -9.594 | 0 | -96.0567 | 0 | N | -105
FMM | 2022-02-19 | 5 | Weekend | NWMT | DN | 2022-01-01 | 5 | 2 | -99.7847 | -10.378 | 0 | -89.4067 | 0 | N | -99
FMM | 2022-02-19 | 6 | Weekend | NWMT | DN | 2022-01-16 | 7 | 1 | -85.2687 | -9.792 | 0 | -75.4767 | 0 | N | -85
FMM | 2022-02-19 | 7 | Weekend | NWMT | DN | 2021-12-12 | 7 | 3 | -91.9607 | -21.604 | 0 | -70.3567 | 0 | N | -91
FMM | 2022-02-19 | 8 | Weekend | NWMT | DN | 2021-12-19 | 8 | 2 | -86.696 | -2.466 | 0.056667 | -84.2867 | 0 | N | -86
FMM | 2022-02-19 | 9 | Weekend | NWMT | DN | 2021-12-19 | 9 | 2 | -55.6437 | 9.663 | -0.44 | -64.8667 | 0 | N | -55
FMM | 2022-02-19 | 10 | Weekend | NWMT | DN | 2021-12-11 | 10 | 4 | -52.7223 | 5.981 | -1.55 | -57.1533 | 0 | N | -52
FMM | 2022-02-19 | 11 | Weekend | NWMT | DN | 2021-12-12 | 12 | 1 | -101.517 | -3.747 | 1.4667 | -99.2367 | 0 | N | -101
FMM | 2022-02-19 | 12 | Weekend | NWMT | DN | 2022-01-16 | 12 | 2 | -196.8587 | -3.302 | 0.30333 | -193.86 | 0 | N | -159
FMM | 2022-02-19 | 13 | Weekend | NWMT | DN | 2021-12-18 | 13 | 3 | -109.72 | -9.76 | 0.63667 | -100.5967 | 0 | N | -109
FMM | 2022-02-19 | 14 | Weekend | NWMT | DN | 2022-01-08 | 14 | 2 | -53.4253 | 5.978 | 1.1633 | -60.5667 | 0 | N | -53
FMM | 2022-02-19 | 15 | Weekend | NWMT | DN | 2022-01-15 | 16 | 1 | -36.238 | -4.468 | 0.79 | -32.56 | 0 | N | -36
FMM | 2022-02-19 | 16 | Weekend | NWMT | DN | 2021-12-19 | 16 | 4 | -47.3473 | 3.156 | 0 | -50.5033 | 0 | N | -47
FMM | 2022-02-19 | 17 | Weekend | NWMT | DN | 2021-12-11 | 18 | 1 | -63.3233 | -31.54 | 0 | -31.7833 | 0 | N | -63
FMM | 2022-02-19 | 18 | Weekend | NWMT | DN | 2021-12-18 | 18 | 4 | -67.6677 | -29.741 | 0 | -37.9267 | 0 | N | -67
FMM | 2022-02-19 | 19 | Weekend | NWMT | DN | 2022-02-05 | 19 | 4 | -49.3517 | -2.145 | 0 | -47.2067 | 0 | N | -49
FMM | 2022-02-19 | 20 | Weekend | NWMT | DN | 2022-01-02 | 20 | 3 | -57.3547 | -0.678 | 0 | -56.6767 | 0 | N | -57
FMM | 2022-02-19 | 21 | Weekend | NWMT | DN | 2022-01-02 | 22 | 1 | -90.81 | -1.83 | 0 | -88.98 | 0 | N | -90
FMM | 2022-02-19 | 22 | Weekend | NWMT | DN | 2022-01-30 | 23 | 1 | -53.4617 | -5.415 | 0 | -48.0467 | 0 | N | -53
FMM | 2022-02-19 | 23 | Weekend | NWMT | DN | 2022-02-05 | 24 | 1 | -73.719 | -8.239 | 0 | -65.48 | 0 | N | -73
FMM | 2022-02-19 | 24 | Weekend | NWMT | DN | 2022-01-01 | 24 | 2 | -74.027 | -10.657 | 0 | -63.37 | 0 | N | -74
FMM | 2022-02-19 | 1 | Weekend | PACE | UP | 2021-12-19 | 2 | 1 | 342.0613 | -6.342 | 0 | 348.4033 | 0 | N | 342
FMM | 2022-02-19 | 2 | Weekend | PACE | UP | 2022-02-06 | 2 | 4 | 212.731 | -14.119 | 0 | 226.85 | 0 | N | 212
FMM | 2022-02-19 | 3 | Weekend | PACE | UP | 2022-02-06 | 4 | 1 | 228.3283 | -13.515 | 0 | 241.8433 | 0 | N | 228
FMM | 2022-02-19 | 4 | Weekend | PACE | UP | 2021-12-25 | 5 | 1 | 190.361 | 14.401 | 0 | 175.96 | 0 | N | 190
FMM | 2022-02-19 | 5 | Weekend | PACE | UP | 2022-01-16 | 5 | 4 | 235.2457 | 8.399 | 0 | 226.8467 | 0 | N | 235
FMM | 2022-02-19 | 6 | Weekend | PACE | UP | 2021-12-25 | 6 | 3 | 261.5973 | 149.664 | 0 | 111.9333 | 0 | N | 261
FMM | 2022-02-19 | 7 | Weekend | PACE | UP | 2021-12-25 | 7 | 3 | 252.2437 | 198.947 | 0 | 53.2967 | 0 | N | 252
FMM | 2022-02-19 | 8 | Weekend | PACE | UP | 2021-12-11 | 8 | 3 | 204.9097 | -58.785 | 205.8247 | 57.87 | 0 | N | 204
FMM | 2022-02-19 | 9 | Weekend | PACE | UP | 2021-12-26 | 9 | 2 | 161.9438 | -8.833 | 192.5101 | -21.7333 | 0 | N | 161
FMM | 2022-02-19 | 10 | Weekend | PACE | UP | 2021-12-11 | 11 | 1 | 152.6922 | 80.898 | -14.8991 | 86.6933 | 0 | N | 152
FMM | 2022-02-19 | 11 | Weekend | PACE | UP | 2021-12-18 | 11 | 4 | 291.1352 | -21.815 | -12.3798 | 325.33 | 0 | N | 291
FMM | 2022-02-19 | 12 | Weekend | PACE | UP | 2022-01-08 | 12 | 4 | 235.5489 | -32.688 | 80.2102 | 188.0267 | 0 | N | 235
FMM | 2022-02-19 | 13 | Weekend | PACE | UP | 2021-12-25 | 13 | 2 | 363.7668 | 86.7 | 45.6868 | 231.38 | 0 | N | 363
FMM | 2022-02-19 | 14 | Weekend | PACE | UP | 2021-12-25 | 14 | 3 | 312.4945 | 38.819 | -163.4479 | 437.1233 | 0 | N | 312
FMM | 2022-02-19 | 15 | Weekend | PACE | UP | 2021-12-26 | 15 | 3 | 278.5404 | 28.918 | 232.3724 | 17.25 | 0 | N | 278
FMM | 2022-02-19 | 16 | Weekend | PACE | UP | 2022-02-05 | 17 | 1 | 288.0731 | 30.592 | 64.5645 | 192.9167 | 0 | N | 288
FMM | 2022-02-19 | 17 | Weekend | PACE | UP | 2022-02-12 | 18 | 1 | 418.36 | 103.53 | 4.5867 | 310.2433 | 0 | N | 418
FMM | 2022-02-19 | 18 | Weekend | PACE | UP | 2022-01-08 | 18 | 3 | 222.2243 | -34.319 | 0 | 256.5433 | 0 | N | 222
FMM | 2022-02-19 | 19 | Weekend | PACE | UP | 2022-01-01 | 19 | 4 | 286.806 | 60.606 | 0 | 226.2 | 0 | N | 286
FMM | 2022-02-19 | 20 | Weekend | PACE | UP | 2021-12-25 | 20 | 3 | 264.217 | 4.307 | 0 | 259.91 | 0 | N | 264
FMM | 2022-02-19 | 21 | Weekend | PACE | UP | 2022-01-01 | 21 | 4 | 188.483 | 46.553 | 0 | 141.93 | 0 | N | 188
FMM | 2022-02-19 | 22 | Weekend | PACE | UP | 2021-12-11 | 22 | 4 | 150.535 | -5.855 | 0 | 156.39 | 0 | N | 150
FMM | 2022-02-19 | 23 | Weekend | PACE | UP | 2022-02-13 | 23 | 4 | 157.3503 | 22.427 | 0 | 134.9233 | 0 | N | 157
FMM | 2022-02-19 | 24 | Weekend | PACE | UP | 2021-12-25 | 24 | 3 | 201.576 | -17.224 | 0 | 218.8 | 0 | N | 201
FMM | 2022-02-19 | 1 | Weekend | PACE | DN | 2021-12-18 | 1 | 2 | -200.281 | 24.289 | 0 | -224.57 | 0 | N | -200
FMM | 2022-02-19 | 2 | Weekend | PACE | DN | 2022-01-15 | 2 | 3 | -370.7507 | 6.546 | 0 | -377.2967 | 0 | N | -370
FMM | 2022-02-19 | 3 | Weekend | PACE | DN | 2022-01-09 | 3 | 4 | -484.8023 | 15.421 | 0 | -500.2233 | 0 | N | -484
FMM | 2022-02-19 | 4 | Weekend | PACE | DN | 2022-01-09 | 4 | 2 | -341.4604 | -3.077 | 0 | -338.3834 | 0 | N | -341
FMM | 2022-02-19 | 5 | Weekend | PACE | DN | 2021-12-18 | 5 | 2 | -198.481 | 2.569 | 0 | -201.05 | 0 | N | -198
FMM | 2022-02-19 | 6 | Weekend | PACE | DN | 2022-02-06 | 6 | 2 | -262.574 | 46.216 | 0 | -308.79 | 0 | N | -262
FMM | 2022-02-19 | 7 | Weekend | PACE | DN | 2022-01-15 | 7 | 2 | -224.17 | 25.43 | 0 | -249.6 | 0 | N | -224
FMM | 2022-02-19 | 8 | Weekend | PACE | DN | 2022-01-22 | 9 | 1 | -354.2507 | -29.302 | -20.472 | -304.4767 | 0 | N | -354
FMM | 2022-02-19 | 9 | Weekend | PACE | DN | 2022-01-08 | 9 | 4 | -449.7254 | -55.448 | -346.8108 | -47.4667 | 0 | N | -449
FMM | 2022-02-19 | 10 | Weekend | PACE | DN | 2021-12-12 | 10 | 3 | -388.1799 | -8.93 | -79.0732 | -300.1767 | 0 | N | -388
FMM | 2022-02-19 | 11 | Weekend | PACE | DN | 2022-01-22 | 11 | 3 | -255.53 | -24.64 | -64.46 | -166.43 | 0 | N | -255
FMM | 2022-02-19 | 12 | Weekend | PACE | DN | 2022-02-06 | 13 | 1 | -251.8774 | 7.051 | -4.7784 | -254.15 | 0 | N | -251
FMM | 2022-02-19 | 13 | Weekend | PACE | DN | 2022-02-06 | 13 | 2 | -278.0529 | 12.007 | 1.5001 | -291.56 | 0 | N | -278
FMM | 2022-02-19 | 14 | Weekend | PACE | DN | 2022-01-01 | 14 | 4 | -392.5309 | 31.432 | -86.4996 | -337.4633 | 0 | N | -392
FMM | 2022-02-19 | 15 | Weekend | PACE | DN | 2022-01-01 | 15 | 2 | -416.7436 | -30.983 | -110.5372 | -275.2233 | 0 | N | -416
FMM | 2022-02-19 | 16 | Weekend | PACE | DN | 2021-12-18 | 16 | 2 | -233.6729 | 6.058 | -68.7876 | -170.9433 | 0 | N | -233
FMM | 2022-02-19 | 17 | Weekend | PACE | DN | 2022-01-01 | 17 | 4 | -323.825 | 17.535 | 0 | -341.36 | 0 | N | -323
FMM | 2022-02-19 | 18 | Weekend | PACE | DN | 2022-01-02 | 18 | 3 | -139.373 | -98.233 | 0 | -41.14 | 0 | N | -139
FMM | 2022-02-19 | 19 | Weekend | PACE | DN | 2021-12-26 | 20 | 1 | -158.446 | -31.796 | 0 | -126.65 | 0 | N | -158
FMM | 2022-02-19 | 20 | Weekend | PACE | DN | 2022-01-16 | 21 | 1 | -231.737 | 11.653 | 0 | -243.39 | 0 | N | -231
FMM | 2022-02-19 | 21 | Weekend | PACE | DN | 2022-01-16 | 22 | 1 | -289.8793 | 52.304 | 0 | -342.1833 | 0 | N | -289
FMM | 2022-02-19 | 22 | Weekend | PACE | DN | 2022-01-16 | 22 | 4 | -271.684 | 3.026 | 0 | -274.71 | 0 | N | -271
FMM | 2022-02-19 | 23 | Weekend | PACE | DN | 2021-12-25 | 23 | 3 | -231.2273 | -52.654 | 0 | -178.5733 | 0 | N | -231
FMM | 2022-02-19 | 24 | Weekend | PACE | DN | 2022-01-30 | 24 | 3 | -188.8173 | -14.484 | 0 | -174.3333 | 0 | N | -188
FMM | 2022-02-19 | 1 | Weekend | PACW | UP | 2021-12-19 | 1 | 4 | 134.04 | 12.78 | 0 | 121.26 | 0 | N | 134
FMM | 2022-02-19 | 2 | Weekend | PACW | UP | 2021-12-19 | 2 | 3 | 60.9267 | -8.91 | 0 | 69.8367 | 0 | N | 60
FMM | 2022-02-19 | 3 | Weekend | PACW | UP | 2021-12-12 | 4 | 1 | 63.0123 | 0.299 | 0 | 62.7133 | 0 | N | 63
FMM | 2022-02-19 | 4 | Weekend | PACW | UP | 2021-12-11 | 4 | 3 | 66.0817 | 0.465 | 0 | 65.6167 | 0 | N | 66
FMM | 2022-02-19 | 5 | Weekend | PACW | UP | 2021-12-26 | 6 | 1 | 92.252 | 21.792 | 0 | 70.46 | 0 | N | 92
FMM | 2022-02-19 | 6 | Weekend | PACW | UP | 2021-12-25 | 7 | 1 | 134.183 | 144.113 | 0 | -9.93 | 0 | N | 134
FMM | 2022-02-19 | 7 | Weekend | PACW | UP | 2021-12-25 | 7 | 4 | 263.051 | 166.981 | 0 | 96.07 | 0 | Y | 222
FMM | 2022-02-19 | 8 | Weekend | PACW | UP | 2022-02-12 | 8 | 2 | 64.3367 | 7.03 | -4.71 | 62.0167 | 0 | N | 64
FMM | 2022-02-19 | 9 | Weekend | PACW | UP | 2021-12-12 | 10 | 1 | 115.5993 | 49.886 | 40.3333 | 25.38 | 0 | N | 115
FMM | 2022-02-19 | 10 | Weekend | PACW | UP | 2021-12-26 | 10 | 3 | 146.9877 | 3.411 | 2.4333 | 141.1433 | 0 | N | 146
FMM | 2022-02-19 | 11 | Weekend | PACW | UP | 2021-12-11 | 11 | 4 | 68.967 | 10.377 | -3.2267 | 61.8167 | 0 | N | 68
FMM | 2022-02-19 | 12 | Weekend | PACW | UP | 2021-12-11 | 12 | 4 | 164.2333 | 7.81 | -9.71 | 166.1333 | 0 | N | 164
FMM | 2022-02-19 | 13 | Weekend | PACW | UP | 2021-12-25 | 13 | 2 | 189.1 | 28.89 | -0.37 | 160.58 | 0 | N | 189
FMM | 2022-02-19 | 14 | Weekend | PACW | UP | 2021-12-25 | 14 | 4 | 106.662 | 27.962 | 13.7 | 65 | 0 | N | 106
FMM | 2022-02-19 | 15 | Weekend | PACW | UP | 2021-12-12 | 15 | 4 | 166.8337 | 8.697 | 8.5633 | 149.5733 | 0 | N | 166
FMM | 2022-02-19 | 16 | Weekend | PACW | UP | 2021-12-26 | 16 | 4 | 87.535 | 5.005 | 4.1367 | 78.3933 | 0 | N | 87
FMM | 2022-02-19 | 17 | Weekend | PACW | UP | 2021-12-26 | 17 | 4 | 130.9447 | 6.598 | 0 | 124.3467 | 0 | N | 130
FMM | 2022-02-19 | 18 | Weekend | PACW | UP | 2022-01-08 | 18 | 3 | 142.2983 | 91.255 | 0 | 51.0433 | 0 | N | 142
FMM | 2022-02-19 | 19 | Weekend | PACW | UP | 2022-02-05 | 19 | 4 | 112.418 | 38.548 | 0 | 73.87 | 0 | N | 112
FMM | 2022-02-19 | 20 | Weekend | PACW | UP | 2021-12-11 | 20 | 4 | 117.7203 | 27.077 | 0 | 90.6433 | 0 | N | 117
FMM | 2022-02-19 | 21 | Weekend | PACW | UP | 2022-01-08 | 21 | 3 | 86.055 | 30.125 | 0 | 55.93 | 0 | N | 86
FMM | 2022-02-19 | 22 | Weekend | PACW | UP | 2021-12-18 | 22 | 4 | 96.498 | 1.608 | 0 | 94.89 | 0 | N | 96
FMM | 2022-02-19 | 23 | Weekend | PACW | UP | 2021-12-26 | 24 | 1 | 95.1183 | 30.565 | 0 | 64.5533 | 0 | N | 95
FMM | 2022-02-19 | 24 | Weekend | PACW | UP | 2021-12-19 | 1 | 1 | 207.8383 | 26.855 | 0 | 180.9833 | 0 | N | 207
FMM | 2022-02-19 | 1 | Weekend | PACW | DN | 2021-12-26 | 1 | 3 | -76.403 | 2.477 | 0 | -78.88 | 0 | N | -76
FMM | 2022-02-19 | 2 | Weekend | PACW | DN | 2021-12-26 | 2 | 3 | -38.0537 | 17.953 | 0 | -56.0067 | 0 | N | -38
FMM | 2022-02-19 | 3 | Weekend | PACW | DN | 2022-02-06 | 3 | 2 | -44.4483 | -9.695 | 0 | -34.7533 | 0 | N | -44
FMM | 2022-02-19 | 4 | Weekend | PACW | DN | 2022-01-09 | 4 | 4 | -76.3143 | -6.661 | 0 | -69.6533 | 0 | N | -76
FMM | 2022-02-19 | 5 | Weekend | PACW | DN | 2021-12-18 | 5 | 4 | -60.7353 | -14.392 | 0 | -46.3433 | 0 | N | -60
FMM | 2022-02-19 | 6 | Weekend | PACW | DN | 2021-12-12 | 6 | 3 | -50.0477 | 8.279 | 0 | -58.3267 | 0 | N | -50
FMM | 2022-02-19 | 7 | Weekend | PACW | DN | 2022-02-05 | 7 | 3 | -53.6253 | -22.832 | 0 | -30.7933 | 0 | N | -53
FMM | 2022-02-19 | 8 | Weekend | PACW | DN | 2022-01-30 | 9 | 1 | -79.0297 | -26.543 | -19.62 | -32.8667 | 0 | N | -79
FMM | 2022-02-19 | 9 | Weekend | PACW | DN | 2022-01-30 | 9 | 4 | -132.6777 | -6.621 | -50.85 | -75.2067 | 0 | N | -132
FMM | 2022-02-19 | 10 | Weekend | PACW | DN | 2022-02-05 | 10 | 2 | -100.9963 | -47.633 | -41.8367 | -11.5266 | 0 | N | -100
FMM | 2022-02-19 | 11 | Weekend | PACW | DN | 2021-12-26 | 12 | 1 | -99.3643 | 49.009 | 31.62 | -179.9933 | 0 | N | -99
FMM | 2022-02-19 | 12 | Weekend | PACW | DN | 2022-01-29 | 12 | 4 | -76.3463 | -82.133 | 1.91 | 3.8767 | 0 | N | -76
FMM | 2022-02-19 | 13 | Weekend | PACW | DN | 2021-12-18 | 13 | 3 | -130.8263 | 4.067 | 2.0433 | -136.9367 | 0 | N | -130
FMM | 2022-02-19 | 14 | Weekend | PACW | DN | 2022-01-23 | 14 | 4 | -98.488 | -72.018 | 1.5767 | -28.0467 | 0 | N | -98
FMM | 2022-02-19 | 15 | Weekend | PACW | DN | 2022-02-12 | 15 | 2 | -87.7007 | -86.534 | -0.64667 | -0.52 | 0 | N | -87
FMM | 2022-02-19 | 16 | Weekend | PACW | DN | 2022-01-02 | 16 | 3 | -91.804 | -15.454 | -19.6933 | -56.6567 | 0 | N | -91
FMM | 2022-02-19 | 17 | Weekend | PACW | DN | 2021-12-25 | 18 | 1 | -72.5573 | -3.714 | 0 | -68.8433 | 0 | N | -72
FMM | 2022-02-19 | 18 | Weekend | PACW | DN | 2022-01-02 | 19 | 1 | -94.4767 | -80.82 | 0 | -13.6567 | 0 | N | -94
FMM | 2022-02-19 | 19 | Weekend | PACW | DN | 2022-01-30 | 19 | 3 | -114.313 | -55.633 | 0 | -58.68 | 0 | N | -114
FMM | 2022-02-19 | 20 | Weekend | PACW | DN | 2022-01-30 | 20 | 4 | -61.927 | 7.983 | 0 | -69.91 | 0 | N | -61
FMM | 2022-02-19 | 21 | Weekend | PACW | DN | 2022-01-30 | 22 | 1 | -150.7007 | -1.734 | 0 | -148.9667 | 0 | N | -150
FMM | 2022-02-19 | 22 | Weekend | PACW | DN | 2022-01-30 | 22 | 3 | -101.6037 | 8.123 | 0 | -109.7267 | 0 | N | -101
FMM | 2022-02-19 | 23 | Weekend | PACW | DN | 2022-02-06 | 23 | 4 | -71.3787 | 7.558 | 0 | -78.9367 | 0 | N | -71
FMM | 2022-02-19 | 24 | Weekend | PACW | DN | 2022-02-06 | 24 | 3 | -74.7587 | -2.092 | 0 | -72.6667 | 0 | N | -74
FMM | 2022-02-19 | 1 | Weekend | PGE | UP | 2021-12-19 | 1 | 3 | 126.204 | 9.204 | 0 | 117 | 0 | N | 126
FMM | 2022-02-19 | 2 | Weekend | PGE | UP | 2021-12-19 | 2 | 3 | 96.0407 | 6.374 | 0 | 89.6667 | 0 | N | 96
FMM | 2022-02-19 | 3 | Weekend | PGE | UP | 2022-01-08 | 3 | 3 | 102.9377 | -5.729 | 0 | 108.6667 | 0 | N | 102
FMM | 2022-02-19 | 4 | Weekend | PGE | UP | 2021-12-26 | 4 | 2 | 51.9323 | 10.599 | 0 | 41.3333 | 0 | N | 51
FMM | 2022-02-19 | 5 | Weekend | PGE | UP | 2022-01-08 | 5 | 4 | 98.122 | -22.878 | 0 | 121 | 0 | N | 98
FMM | 2022-02-19 | 6 | Weekend | PGE | UP | 2021-12-26 | 6 | 2 | 141.9277 | 31.261 | 0 | 110.6667 | 0 | N | 141
FMM | 2022-02-19 | 7 | Weekend | PGE | UP | 2021-12-12 | 7 | 2 | 85.7257 | 26.059 | 0 | 59.6667 | 0 | N | 85
FMM | 2022-02-19 | 8 | Weekend | PGE | UP | 2021-12-11 | 8 | 3 | 85.394 | -8.606 | 0 | 94 | 0 | N | 85
FMM | 2022-02-19 | 9 | Weekend | PGE | UP | 2022-01-22 | 10 | 1 | 69.653 | 42.653 | 0 | 27 | 0 | N | 69
FMM | 2022-02-19 | 10 | Weekend | PGE | UP | 2022-01-08 | 10 | 2 | 116.3173 | 27.984 | 0 | 88.3333 | 0 | N | 116
FMM | 2022-02-19 | 11 | Weekend | PGE | UP | 2022-01-01 | 11 | 4 | 119.212 | 120.212 | 0 | -1 | 0 | N | 119
FMM | 2022-02-19 | 12 | Weekend | PGE | UP | 2021-12-25 | 12 | 3 | 120.5223 | 55.189 | 0 | 65.3333 | 0 | N | 120
FMM | 2022-02-19 | 13 | Weekend | PGE | UP | 2021-12-25 | 13 | 4 | 145.628 | 107.628 | 0 | 38 | 0 | N | 145
FMM | 2022-02-19 | 14 | Weekend | PGE | UP | 2022-01-08 | 15 | 1 | 110.776 | 10.776 | 0 | 100 | 0 | N | 110
FMM | 2022-02-19 | 15 | Weekend | PGE | UP | 2021-12-25 | 15 | 3 | 130.3233 | -15.01 | 0 | 145.3333 | 0 | N | 130
FMM | 2022-02-19 | 16 | Weekend | PGE | UP | 2022-01-08 | 16 | 4 | 82.0417 | 47.375 | 0 | 34.6667 | 0 | N | 82
FMM | 2022-02-19 | 17 | Weekend | PGE | UP | 2021-12-26 | 17 | 4 | 154.817 | 18.817 | 0 | 136 | 0 | N | 154
FMM | 2022-02-19 | 18 | Weekend | PGE | UP | 2021-12-26 | 18 | 2 | 85.853 | -24.147 | 0 | 110 | 0 | N | 85
FMM | 2022-02-19 | 19 | Weekend | PGE | UP | 2021-12-25 | 19 | 4 | 170.6467 | 146.98 | 0 | 23.6667 | 0 | N | 170
FMM | 2022-02-19 | 20 | Weekend | PGE | UP | 2021-12-11 | 20 | 4 | 141.6517 | 22.985 | 0 | 118.6667 | 0 | N | 141
FMM | 2022-02-19 | 21 | Weekend | PGE | UP | 2021-12-18 | 21 | 3 | 131.953 | 33.953 | 0 | 98 | 0 | N | 131
FMM | 2022-02-19 | 22 | Weekend | PGE | UP | 2021-12-18 | 22 | 4 | 136.907 | 48.907 | 0 | 88 | 0 | N | 136
FMM | 2022-02-19 | 23 | Weekend | PGE | UP | 2021-12-11 | 24 | 1 | 140.645 | 24.645 | 0 | 116 | 0 | N | 140
FMM | 2022-02-19 | 24 | Weekend | PGE | UP | 2021-12-11 | 24 | 2 | 212.1703 | -5.163 | 0 | 217.3333 | 0 | N | 212
FMM | 2022-02-19 | 1 | Weekend | PGE | DN | 2021-12-26 | 1 | 3 | -129.7437 | 25.923 | 0 | -155.6667 | 0 | N | -129
FMM | 2022-02-19 | 2 | Weekend | PGE | DN | 2021-12-11 | 2 | 2 | -188.0367 | 9.63 | 0 | -197.6667 | 0 | N | -188
FMM | 2022-02-19 | 3 | Weekend | PGE | DN | 2021-12-25 | 3 | 4 | -58.162 | 7.838 | 0 | -66 | 0 | N | -58
FMM | 2022-02-19 | 4 | Weekend | PGE | DN | 2021-12-12 | 4 | 2 | -177.309 | -0.309 | 0 | -177 | 0 | N | -177
FMM | 2022-02-19 | 5 | Weekend | PGE | DN | 2021-12-26 | 5 | 2 | -54.7707 | -30.104 | 0 | -24.6667 | 0 | N | -54
FMM | 2022-02-19 | 6 | Weekend | PGE | DN | 2022-01-30 | 6 | 4 | -34.443 | -35.443 | 0 | 1 | 0 | N | -34
FMM | 2022-02-19 | 7 | Weekend | PGE | DN | 2021-12-26 | 7 | 3 | -76.9797 | 24.687 | 0 | -101.6667 | 0 | N | -76
FMM | 2022-02-19 | 8 | Weekend | PGE | DN | 2021-12-25 | 9 | 1 | -53.6263 | -13.293 | 0 | -40.3333 | 0 | N | -53
FMM | 2022-02-19 | 9 | Weekend | PGE | DN | 2021-12-11 | 9 | 4 | -74.971 | 15.029 | 0 | -90 | 0 | N | -74
FMM | 2022-02-19 | 10 | Weekend | PGE | DN | 2022-02-12 | 10 | 4 | -71.7103 | -72.377 | 0 | 0.66667 | 0 | N | -71
FMM | 2022-02-19 | 11 | Weekend | PGE | DN | 2022-02-05 | 12 | 1 | -82.96 | -74.96 | 0 | -8 | 0 | N | -82
FMM | 2022-02-19 | 12 | Weekend | PGE | DN | 2022-01-22 | 12 | 2 | -70.574 | -63.574 | 0 | -7 | 0 | N | -70
FMM | 2022-02-19 | 13 | Weekend | PGE | DN | 2021-12-26 | 13 | 2 | -101.0933 | -15.76 | 0 | -85.3333 | 0 | N | -101
FMM | 2022-02-19 | 14 | Weekend | PGE | DN | 2022-01-23 | 14 | 3 | -76.76 | -76.76 | 0 | 0 | 0 | N | -76
FMM | 2022-02-19 | 15 | Weekend | PGE | DN | 2022-01-09 | 16 | 1 | -71.7893 | -32.456 | 0 | -39.3333 | 0 | N | -71
FMM | 2022-02-19 | 16 | Weekend | PGE | DN | 2021-12-18 | 16 | 4 | -126.0227 | 3.644 | 0 | -129.6667 | 0 | N | -126
FMM | 2022-02-19 | 17 | Weekend | PGE | DN | 2021-12-11 | 18 | 1 | -80.577 | -75.577 | 0 | -5 | 0 | N | -80
FMM | 2022-02-19 | 18 | Weekend | PGE | DN | 2021-12-18 | 18 | 4 | -183.7843 | -102.451 | 0 | -81.3333 | 0 | N | -183
FMM | 2022-02-19 | 19 | Weekend | PGE | DN | 2022-01-30 | 19 | 4 | -80.1617 | -99.495 | 0 | 19.3333 | 0 | N | -80
FMM | 2022-02-19 | 20 | Weekend | PGE | DN | 2022-01-30 | 21 | 1 | -165.2587 | 19.408 | 0 | -184.6667 | 0 | N | -165
FMM | 2022-02-19 | 21 | Weekend | PGE | DN | 2022-01-30 | 21 | 4 | -111.2767 | 2.39 | 0 | -113.6667 | 0 | N | -111
FMM | 2022-02-19 | 22 | Weekend | PGE | DN | 2022-01-30 | 23 | 1 | -211.7693 | 7.564 | 0 | -219.3333 | 0 | N | -211
FMM | 2022-02-19 | 23 | Weekend | PGE | DN | 2022-01-30 | 23 | 3 | -92.7627 | 9.904 | 0 | -102.6667 | 0 | N | -92
FMM | 2022-02-19 | 24 | Weekend | PGE | DN | 2022-01-01 | 24 | 2 | -148.633 | -147.633 | 0 | -1 | 0 | N | -148
FMM | 2022-02-19 | 1 | Weekend | PNM | UP | 2022-01-01 | 2 | 1 | 55.489 | 8.429 | 0 | 47.06 | 0 | N | 55
FMM | 2022-02-19 | 2 | Weekend | PNM | UP | 2022-02-06 | 3 | 1 | 69.9313 | -9.172 | 0 | 79.1033 | 0 | N | 69
FMM | 2022-02-19 | 3 | Weekend | PNM | UP | 2021-12-11 | 3 | 4 | 69.765 | 0.595 | 0 | 69.17 | 0 | N | 69
FMM | 2022-02-19 | 4 | Weekend | PNM | UP | 2022-02-13 | 4 | 3 | 72.3667 | 0 | 0 | 72.3667 | 0 | N | 72
FMM | 2022-02-19 | 5 | Weekend | PNM | UP | 2022-01-16 | 5 | 3 | 72.506 | -0.894 | 0 | 73.4 | 0 | N | 72
FMM | 2022-02-19 | 6 | Weekend | PNM | UP | 2021-12-26 | 6 | 4 | 84.295 | 7.135 | 0 | 77.16 | 0 | N | 84
FMM | 2022-02-19 | 7 | Weekend | PNM | UP | 2022-02-06 | 7 | 3 | 86.701 | 16.341 | 11.5333 | 58.8267 | 0 | N | 86
FMM | 2022-02-19 | 8 | Weekend | PNM | UP | 2022-01-30 | 8 | 4 | 99.9647 | 35.749 | 38.9733 | 25.2433 | 0 | N | 99
FMM | 2022-02-19 | 9 | Weekend | PNM | UP | 2021-12-12 | 10 | 1 | 73.3963 | 6.003 | -1.5533 | 68.9467 | 0 | N | 73
FMM | 2022-02-19 | 10 | Weekend | PNM | UP | 2022-01-30 | 10 | 3 | 76.7917 | 35.055 | 8.9867 | 32.75 | 0 | N | 76
FMM | 2022-02-19 | 11 | Weekend | PNM | UP | 2021-12-26 | 11 | 3 | 72.3743 | 21.921 | 1.07 | 49.3833 | 0 | N | 72
FMM | 2022-02-19 | 12 | Weekend | PNM | UP | 2022-01-22 | 12 | 4 | 48.1287 | -13.758 | 3.91 | 57.9767 | 0 | N | 48
FMM | 2022-02-19 | 13 | Weekend | PNM | UP | 2022-01-08 | 13 | 4 | 48.827 | 18.797 | 18.5867 | 11.4434 | 0 | N | 48
FMM | 2022-02-19 | 14 | Weekend | PNM | UP | 2021-12-25 | 15 | 1 | 83.7063 | 16.323 | 29.67 | 37.7133 | 0 | N | 83
FMM | 2022-02-19 | 15 | Weekend | PNM | UP | 2022-01-02 | 15 | 2 | 85.621 | 2.221 | -0.84667 | 84.2467 | 0 | N | 85
FMM | 2022-02-19 | 16 | Weekend | PNM | UP | 2021-12-11 | 16 | 2 | 111.9603 | 30.177 | 8.3967 | 73.3867 | 0 | N | 111
FMM | 2022-02-19 | 17 | Weekend | PNM | UP | 2022-02-12 | 17 | 4 | 93.8907 | 2.754 | 0.92 | 90.2167 | 0 | N | 93
FMM | 2022-02-19 | 18 | Weekend | PNM | UP | 2021-12-25 | 18 | 2 | 59.2883 | -31.235 | 0 | 90.5233 | 0 | N | 59
FMM | 2022-02-19 | 19 | Weekend | PNM | UP | 2022-02-05 | 19 | 2 | 80.6683 | -36.705 | 0 | 117.3733 | 0 | N | 80
FMM | 2022-02-19 | 20 | Weekend | PNM | UP | 2021-12-26 | 21 | 1 | 112.244 | -8.206 | 0 | 120.45 | 0 | N | 112
FMM | 2022-02-19 | 21 | Weekend | PNM | UP | 2021-12-26 | 21 | 4 | 154.107 | 0.957 | 0 | 153.15 | 0 | Y | 143
FMM | 2022-02-19 | 22 | Weekend | PNM | UP | 2022-02-12 | 22 | 3 | 108.583 | 29.763 | 0 | 78.82 | 0 | N | 108
FMM | 2022-02-19 | 23 | Weekend | PNM | UP | 2022-02-13 | 23 | 3 | 76.2133 | -12.67 | 0 | 88.8833 | 0 | N | 76
FMM | 2022-02-19 | 24 | Weekend | PNM | UP | 2022-01-08 | 24 | 4 | 62.3803 | 6.607 | 0 | 55.7733 | 0 | N | 62
FMM | 2022-02-19 | 1 | Weekend | PNM | DN | 2021-12-25 | 1 | 3 | -56.4707 | -11.984 | 0 | -44.4867 | 0 | N | -56
FMM | 2022-02-19 | 2 | Weekend | PNM | DN | 2022-01-09 | 2 | 3 | -51.135 | 16.825 | 0 | -67.96 | 0 | N | -51
FMM | 2022-02-19 | 3 | Weekend | PNM | DN | 2022-01-02 | 3 | 3 | -79.021 | 5.359 | 0 | -84.38 | 0 | N | -79
FMM | 2022-02-19 | 4 | Weekend | PNM | DN | 2022-01-02 | 4 | 3 | -97.978 | 3.212 | 0 | -101.19 | 0 | N | -97
FMM | 2022-02-19 | 5 | Weekend | PNM | DN | 2022-01-22 | 5 | 4 | -95.3077 | -7.641 | 0 | -87.6667 | 0 | N | -95
FMM | 2022-02-19 | 6 | Weekend | PNM | DN | 2022-01-09 | 6 | 4 | -73.725 | -0.145 | 0 | -73.58 | 0 | N | -73
FMM | 2022-02-19 | 7 | Weekend | PNM | DN | 2022-01-01 | 7 | 2 | -81.1387 | 6.448 | -1.3467 | -86.24 | 0 | N | -81
FMM | 2022-02-19 | 8 | Weekend | PNM | DN | 2022-01-22 | 9 | 1 | -98.8563 | 3.357 | -7.9 | -94.3133 | 0 | N | -98
FMM | 2022-02-19 | 9 | Weekend | PNM | DN | 2021-12-18 | 10 | 1 | -73.291 | -17.421 | -1.75 | -54.12 | 0 | N | -73
FMM | 2022-02-19 | 10 | Weekend | PNM | DN | 2022-01-01 | 11 | 1 | -63.3507 | -26.694 | -14.5367 | -22.12 | 0 | N | -63
FMM | 2022-02-19 | 11 | Weekend | PNM | DN | 2022-01-01 | 11 | 3 | -91.7003 | -30.277 | -23.35 | -38.0733 | 0 | N | -91
FMM | 2022-02-19 | 12 | Weekend | PNM | DN | 2021-12-26 | 13 | 1 | -76.67 | -81.12 | 6.8 | -2.35 | 0 | N | -76
FMM | 2022-02-19 | 13 | Weekend | PNM | DN | 2021-12-11 | 13 | 2 | -98.2557 | -7.389 | 0.51333 | -91.38 | 0 | N | -98
FMM | 2022-02-19 | 14 | Weekend | PNM | DN | 2022-02-06 | 14 | 2 | -72.138 | -31.828 | -39.1567 | -1.1533 | 0 | N | -72
FMM | 2022-02-19 | 15 | Weekend | PNM | DN | 2022-01-08 | 16 | 1 | -73.8633 | -26.97 | -38.3 | -8.5933 | 0 | N | -73
FMM | 2022-02-19 | 16 | Weekend | PNM | DN | 2021-12-12 | 16 | 4 | -59.54 | -13.97 | 0.18 | -45.75 | 0 | N | -59
FMM | 2022-02-19 | 17 | Weekend | PNM | DN | 2021-12-19 | 18 | 1 | -94.3377 | 5.399 | 0 | -99.7367 | 0 | N | -94
FMM | 2022-02-19 | 18 | Weekend | PNM | DN | 2022-01-16 | 18 | 2 | -118.5843 | -52.431 | 0 | -66.1533 | 0 | N | -118
FMM | 2022-02-19 | 19 | Weekend | PNM | DN | 2021-12-25 | 19 | 3 | -68.6547 | 2.932 | 0 | -71.5867 | 0 | N | -68
FMM | 2022-02-19 | 20 | Weekend | PNM | DN | 2022-01-16 | 20 | 3 | -82.322 | -10.382 | 0 | -71.94 | 0 | N | -82
FMM | 2022-02-19 | 21 | Weekend | PNM | DN | 2021-12-25 | 22 | 1 | -150.984 | 0.516 | 0 | -151.5 | 0 | N | -150
FMM | 2022-02-19 | 22 | Weekend | PNM | DN | 2021-12-26 | 22 | 4 | -114.7583 | 10.445 | 0 | -125.2033 | 0 | N | -114
FMM | 2022-02-19 | 23 | Weekend | PNM | DN | 2021-12-26 | 23 | 3 | -106.984 | 12.496 | 0 | -119.48 | 0 | N | -106
FMM | 2022-02-19 | 24 | Weekend | PNM | DN | 2022-02-14 | 1 | 1 | -36.1353 | -10.702 | 0 | -25.4333 | 0 | N | -36
FMM | 2022-02-19 | 1 | Weekend | PSEI | UP | 2021-12-12 | 1 | 2 | 173.4826 | 17.327 | 0 | 156.1556 | 0 | N | 173
FMM | 2022-02-19 | 2 | Weekend | PSEI | UP | 2021-12-19 | 2 | 2 | 109.2696 | 15.044 | 0 | 94.2256 | 0 | N | 109
FMM | 2022-02-19 | 3 | Weekend | PSEI | UP | 2021-12-19 | 4 | 1 | 60.0435 | 5.514 | 0 | 54.5295 | 0 | N | 60
FMM | 2022-02-19 | 4 | Weekend | PSEI | UP | 2022-01-08 | 5 | 1 | 61.9351 | 1.685 | 0 | 60.2501 | 0 | N | 61
FMM | 2022-02-19 | 5 | Weekend | PSEI | UP | 2022-01-08 | 5 | 4 | 115.0824 | -6.964 | 0 | 122.0464 | 0 | N | 115
FMM | 2022-02-19 | 6 | Weekend | PSEI | UP | 2022-01-08 | 6 | 3 | 75.1497 | -1.375 | 0 | 76.5247 | 0 | N | 75
FMM | 2022-02-19 | 7 | Weekend | PSEI | UP | 2021-12-12 | 8 | 1 | 95.1621 | -15.895 | 0 | 111.0571 | 0 | N | 95
FMM | 2022-02-19 | 8 | Weekend | PSEI | UP | 2022-01-29 | 9 | 1 | 63.582 | 27.268 | 0 | 36.314 | 0 | N | 63
FMM | 2022-02-19 | 9 | Weekend | PSEI | UP | 2021-12-26 | 9 | 4 | 115.7475 | 94.123 | 0 | 21.6245 | 0 | N | 115
FMM | 2022-02-19 | 10 | Weekend | PSEI | UP | 2021-12-26 | 10 | 4 | 119.6131 | 117.82 | 0 | 1.7931 | 0 | N | 119
FMM | 2022-02-19 | 11 | Weekend | PSEI | UP | 2021-12-26 | 11 | 4 | 86.3493 | 85.697 | 0 | 0.65229 | 0 | N | 86
FMM | 2022-02-19 | 12 | Weekend | PSEI | UP | 2021-12-26 | 12 | 4 | 66.1817 | 78.652 | 0 | -12.4703 | 0 | N | 66
FMM | 2022-02-19 | 13 | Weekend | PSEI | UP | 2022-01-02 | 13 | 2 | 97.231 | 75.417 | 0 | 21.814 | 0 | N | 97
FMM | 2022-02-19 | 14 | Weekend | PSEI | UP | 2021-12-26 | 15 | 1 | 64.929 | 54.018 | 0 | 10.911 | 0 | N | 64
FMM | 2022-02-19 | 15 | Weekend | PSEI | UP | 2022-01-08 | 15 | 2 | 107.2905 | 42.143 | 0 | 65.1475 | 0 | N | 107
FMM | 2022-02-19 | 16 | Weekend | PSEI | UP | 2021-12-11 | 17 | 1 | 187.2299 | 81.964 | 0 | 105.2659 | 0 | N | 187
FMM | 2022-02-19 | 17 | Weekend | PSEI | UP | 2022-01-02 | 18 | 1 | 90.8512 | 70.914 | 0 | 19.9372 | 0 | N | 90
FMM | 2022-02-19 | 18 | Weekend | PSEI | UP | 2021-12-11 | 19 | 1 | 145.0966 | -13.068 | 0 | 158.1646 | 0 | N | 145
FMM | 2022-02-19 | 19 | Weekend | PSEI | UP | 2022-02-12 | 19 | 2 | 134.7603 | 121.801 | 0 | 12.9593 | 0 | N | 134
FMM | 2022-02-19 | 20 | Weekend | PSEI | UP | 2021-12-12 | 21 | 1 | 141.0857 | 27.42 | 0 | 113.6657 | 0 | N | 141
FMM | 2022-02-19 | 21 | Weekend | PSEI | UP | 2021-12-26 | 21 | 4 | 98.9067 | 66.071 | 0 | 32.8357 | 0 | N | 98
FMM | 2022-02-19 | 22 | Weekend | PSEI | UP | 2022-01-01 | 23 | 1 | 101.5036 | 94.083 | 0 | 7.4206 | 0 | N | 101
FMM | 2022-02-19 | 23 | Weekend | PSEI | UP | 2021-12-25 | 23 | 3 | 126.8429 | 98.456 | 0 | 28.3869 | 0 | N | 126
FMM | 2022-02-19 | 24 | Weekend | PSEI | UP | 2021-12-25 | 24 | 4 | 133.388 | 66.367 | 0 | 67.021 | 0 | N | 133
FMM | 2022-02-19 | 1 | Weekend | PSEI | DN | 2021-12-25 | 2 | 1 | -70.5292 | -17.239 | 0 | -53.2902 | 0 | N | -70
FMM | 2022-02-19 | 2 | Weekend | PSEI | DN | 2022-02-05 | 2 | 2 | -42.1939 | -21.714 | 0 | -20.4799 | 0 | N | -42
FMM | 2022-02-19 | 3 | Weekend | PSEI | DN | 2021-12-11 | 3 | 3 | -43.5615 | 5.292 | 0 | -48.8535 | 0 | N | -43
FMM | 2022-02-19 | 4 | Weekend | PSEI | DN | 2021-12-12 | 4 | 3 | -50.853 | -30.037 | 0 | -20.816 | 0 | N | -50
FMM | 2022-02-19 | 5 | Weekend | PSEI | DN | 2021-12-12 | 5 | 3 | -59.4327 | 11.198 | 0 | -70.6307 | 0 | N | -59
FMM | 2022-02-19 | 6 | Weekend | PSEI | DN | 2022-02-12 | 7 | 1 | -62.6377 | -54.435 | 0 | -8.2027 | 0 | N | -62
FMM | 2022-02-19 | 7 | Weekend | PSEI | DN | 2022-02-05 | 7 | 4 | -65.8565 | -24.003 | 0 | -41.8535 | 0 | N | -65
FMM | 2022-02-19 | 8 | Weekend | PSEI | DN | 2021-12-11 | 8 | 3 | -94.4535 | -75.18 | 0 | -19.2735 | 0 | N | -94
FMM | 2022-02-19 | 9 | Weekend | PSEI | DN | 2022-01-22 | 9 | 2 | -38.4597 | -40.367 | 0 | 1.9073 | 0 | N | -38
FMM | 2022-02-19 | 10 | Weekend | PSEI | DN | 2022-02-12 | 10 | 2 | -76.5804 | -81.775 | 0 | 5.1946 | 0 | N | -76
FMM | 2022-02-19 | 11 | Weekend | PSEI | DN | 2022-01-23 | 11 | 2 | -86.4251 | 41.129 | 0 | -127.5541 | 0 | N | -86
FMM | 2022-02-19 | 12 | Weekend | PSEI | DN | 2021-12-18 | 13 | 1 | -129.3105 | -30.551 | 0 | -98.7595 | 0 | N | -129
FMM | 2022-02-19 | 13 | Weekend | PSEI | DN | 2022-01-15 | 14 | 1 | -126.6208 | -7.052 | 0 | -119.5688 | 0 | N | -126
FMM | 2022-02-19 | 14 | Weekend | PSEI | DN | 2022-02-06 | 14 | 3 | -105.9031 | -49.616 | 0 | -56.2871 | 0 | N | -105
FMM | 2022-02-19 | 15 | Weekend | PSEI | DN | 2022-01-22 | 15 | 3 | -39.5967 | -46.544 | 0 | 6.9473 | 0 | N | -39
FMM | 2022-02-19 | 16 | Weekend | PSEI | DN | 2022-01-23 | 16 | 4 | -76.5321 | -56.364 | 0 | -20.1681 | 0 | N | -76
FMM | 2022-02-19 | 17 | Weekend | PSEI | DN | 2021-12-12 | 17 | 4 | -106.8832 | -57.891 | 0 | -48.9922 | 0 | N | -106
FMM | 2022-02-19 | 18 | Weekend | PSEI | DN | 2022-01-02 | 18 | 3 | -112.6516 | -151.552 | 0 | 38.9004 | 0 | N | -112
FMM | 2022-02-19 | 19 | Weekend | PSEI | DN | 2021-12-12 | 20 | 1 | -65.8637 | 8.423 | 0 | -74.2867 | 0 | N | -65
FMM | 2022-02-19 | 20 | Weekend | PSEI | DN | 2022-01-01 | 20 | 3 | -52.7041 | -72.768 | 0 | 20.0639 | 0 | N | -52
FMM | 2022-02-19 | 21 | Weekend | PSEI | DN | 2022-02-13 | 21 | 4 | -57.4404 | -81.071 | 0 | 23.6306 | 0 | N | -57
FMM | 2022-02-19 | 22 | Weekend | PSEI | DN | 2022-02-05 | 22 | 2 | -57.7415 | 13.598 | 0 | -71.3395 | 0 | N | -57
FMM | 2022-02-19 | 23 | Weekend | PSEI | DN | 2022-01-15 | 23 | 4 | -37.058 | -22.072 | 0 | -14.986 | 0 | N | -37
FMM | 2022-02-19 | 24 | Weekend | PSEI | DN | 2022-01-16 | 24 | 3 | -47.808 | -33.533 | 0 | -14.275 | 0 | N | -47
FMM | 2022-02-19 | 1 | Weekend | SCL | UP | 2021-12-12 | 1 | 3 | 13.168 | 13.168 | 0 | 0 | 0 | N | 13
FMM | 2022-02-19 | 2 | Weekend | SCL | UP | 2022-01-01 | 2 | 2 | 10.392 | 10.392 | 0 | 0 | 0 | N | 10
FMM | 2022-02-19 | 3 | Weekend | SCL | UP | 2021-12-11 | 4 | 1 | 11.2839 | 11.2839 | 0 | 0 | 0 | N | 11
FMM | 2022-02-19 | 4 | Weekend | SCL | UP | 2022-01-01 | 4 | 4 | 9.31 | 9.31 | 0 | 0 | 0 | N | 9
FMM | 2022-02-19 | 5 | Weekend | SCL | UP | 2022-02-13 | 6 | 1 | 11.398 | 11.398 | 0 | 0 | 0 | N | 11
FMM | 2022-02-19 | 6 | Weekend | SCL | UP | 2022-02-12 | 6 | 4 | 24.257 | 24.257 | 0 | 0 | 0 | N | 24
FMM | 2022-02-19 | 7 | Weekend | SCL | UP | 2021-12-25 | 7 | 4 | 35.545 | 35.545 | 0 | 0 | 0 | N | 35
FMM | 2022-02-19 | 8 | Weekend | SCL | UP | 2021-12-19 | 8 | 2 | 24.108 | 24.108 | 0 | 0 | 0 | N | 24
FMM | 2022-02-19 | 9 | Weekend | SCL | UP | 2022-01-01 | 9 | 3 | 25.527 | 25.527 | 0 | 0 | 0 | N | 25
FMM | 2022-02-19 | 10 | Weekend | SCL | UP | 2022-01-08 | 10 | 4 | 18.377 | 18.377 | 0 | 0 | 0 | N | 18
FMM | 2022-02-19 | 11 | Weekend | SCL | UP | 2022-01-23 | 11 | 3 | 32.529 | 32.529 | 0 | 0 | 0 | N | 32
FMM | 2022-02-19 | 12 | Weekend | SCL | UP | 2021-12-26 | 13 | 1 | 44.729 | 44.729 | 0 | 0 | 0 | N | 44
FMM | 2022-02-19 | 13 | Weekend | SCL | UP | 2021-12-25 | 13 | 4 | 36.133 | 36.133 | 0 | 0 | 0 | N | 36
FMM | 2022-02-19 | 14 | Weekend | SCL | UP | 2022-01-01 | 14 | 3 | 40.766 | 40.766 | 0 | 0 | 0 | N | 40
FMM | 2022-02-19 | 15 | Weekend | SCL | UP | 2022-01-08 | 15 | 4 | 26.36 | 26.36 | 0 | 0 | 0 | N | 26
FMM | 2022-02-19 | 16 | Weekend | SCL | UP | 2022-01-30 | 17 | 1 | 20.308 | 20.308 | 0 | 0 | 0 | N | 20
FMM | 2022-02-19 | 17 | Weekend | SCL | UP | 2022-01-01 | 18 | 1 | 25.177 | 25.177 | 0 | 0 | 0 | N | 25
FMM | 2022-02-19 | 18 | Weekend | SCL | UP | 2022-01-09 | 18 | 3 | 30.486 | 30.486 | 0 | 0 | 0 | N | 30
FMM | 2022-02-19 | 19 | Weekend | SCL | UP | 2022-02-12 | 19 | 4 | 34.244 | 34.244 | 0 | 0 | 0 | N | 34
FMM | 2022-02-19 | 20 | Weekend | SCL | UP | 2021-12-26 | 20 | 3 | 35.427 | 35.427 | 0 | 0 | 0 | N | 35
FMM | 2022-02-19 | 21 | Weekend | SCL | UP | 2022-02-13 | 21 | 4 | 36.934 | 36.934 | 0 | 0 | 0 | N | 36
FMM | 2022-02-19 | 22 | Weekend | SCL | UP | 2021-12-18 | 22 | 3 | 22.729 | 22.729 | 0 | 0 | 0 | N | 22
FMM | 2022-02-19 | 23 | Weekend | SCL | UP | 2022-01-02 | 23 | 4 | 25.559 | 25.559 | 0 | 0 | 0 | N | 25
FMM | 2022-02-19 | 24 | Weekend | SCL | UP | 2022-01-02 | 24 | 2 | 24.528 | 24.528 | 0 | 0 | 0 | N | 24
FMM | 2022-02-19 | 1 | Weekend | SCL | DN | 2022-01-23 | 2 | 1 | -9.73 | -9.73 | 0 | 0 | 0 | N | -9
FMM | 2022-02-19 | 2 | Weekend | SCL | DN | 2021-12-11 | 2 | 2 | -8.443 | -8.443 | 0 | 0 | 0 | N | -8
FMM | 2022-02-19 | 3 | Weekend | SCL | DN | 2022-01-01 | 4 | 1 | -12.384 | -12.384 | 0 | 0 | 0 | N | -12
FMM | 2022-02-19 | 4 | Weekend | SCL | DN | 2021-12-12 | 5 | 1 | -12.084 | -12.084 | 0 | 0 | 0 | N | -12
FMM | 2022-02-19 | 5 | Weekend | SCL | DN | 2022-02-06 | 5 | 3 | -12.4375 | -12.4375 | 0 | 0 | 0 | N | -12
FMM | 2022-02-19 | 6 | Weekend | SCL | DN | 2021-12-11 | 6 | 4 | -12.811 | -12.811 | 0 | 0 | 0 | N | -12
FMM | 2022-02-19 | 7 | Weekend | SCL | DN | 2022-01-08 | 7 | 3 | -6.333 | -6.333 | 0 | 0 | 0 | N | -6
FMM | 2022-02-19 | 8 | Weekend | SCL | DN | 2022-01-30 | 9 | 1 | -20.507 | -20.507 | 0 | 0 | 0 | N | -20
FMM | 2022-02-19 | 9 | Weekend | SCL | DN | 2022-01-29 | 9 | 2 | -26.228 | -26.228 | 0 | 0 | 0 | N | -26
FMM | 2022-02-19 | 10 | Weekend | SCL | DN | 2021-12-26 | 10 | 2 | -29.572 | -29.572 | 0 | 0 | 0 | N | -29
FMM | 2022-02-19 | 11 | Weekend | SCL | DN | 2021-12-19 | 11 | 3 | -23.481 | -23.481 | 0 | 0 | 0 | N | -23
FMM | 2022-02-19 | 12 | Weekend | SCL | DN | 2022-02-06 | 12 | 4 | -31.889 | -31.889 | 0 | 0 | 0 | N | -31
FMM | 2022-02-19 | 13 | Weekend | SCL | DN | 2022-01-09 | 13 | 4 | -23.468 | -23.468 | 0 | 0 | 0 | N | -23
FMM | 2022-02-19 | 14 | Weekend | SCL | DN | 2022-01-02 | 14 | 2 | -13.508 | -13.508 | 0 | 0 | 0 | N | -13
FMM | 2022-02-19 | 15 | Weekend | SCL | DN | 2021-12-25 | 15 | 4 | -16.098 | -16.098 | 0 | 0 | 0 | N | -16
FMM | 2022-02-19 | 16 | Weekend | SCL | DN | 2021-12-25 | 16 | 2 | -15.378 | -15.378 | 0 | 0 | 0 | N | -15
FMM | 2022-02-19 | 17 | Weekend | SCL | DN | 2022-01-16 | 17 | 3 | -29.097 | -29.097 | 0 | 0 | 0 | N | -29
FMM | 2022-02-19 | 18 | Weekend | SCL | DN | 2021-12-18 | 18 | 2 | -36.095 | -36.095 | 0 | 0 | 0 | N | -36
FMM | 2022-02-19 | 19 | Weekend | SCL | DN | 2022-01-15 | 19 | 4 | -26.016 | -26.016 | 0 | 0 | 0 | N | -26
FMM | 2022-02-19 | 20 | Weekend | SCL | DN | 2021-12-12 | 20 | 4 | -10.786 | -10.786 | 0 | 0 | 0 | N | -10
FMM | 2022-02-19 | 21 | Weekend | SCL | DN | 2022-01-16 | 21 | 2 | -7.846 | -7.846 | 0 | 0 | 0 | N | -7
FMM | 2022-02-19 | 22 | Weekend | SCL | DN | 2022-01-01 | 23 | 1 | -9.832 | -9.832 | 0 | 0 | 0 | N | -9
FMM | 2022-02-19 | 23 | Weekend | SCL | DN | 2022-01-23 | 23 | 3 | -20.968 | -20.968 | 0 | 0 | 0 | N | -20
FMM | 2022-02-19 | 24 | Weekend | SCL | DN | 2021-12-25 | 24 | 4 | -16.335 | -16.335 | 0 | 0 | 0 | N | -16
FMM | 2022-02-19 | 1 | Weekend | SRP | UP | 2022-02-12 | 2 | 1 | 25.3233 | 7.82 | 0 | 17.5033 | 0 | N | 25
FMM | 2022-02-19 | 2 | Weekend | SRP | UP | 2022-01-22 | 2 | 2 | 27.9412 | 26.438 | 0 | 1.5032 | 0 | N | 27
FMM | 2022-02-19 | 3 | Weekend | SRP | UP | 2022-02-06 | 3 | 2 | 31.8676 | 21.661 | 0 | 10.2066 | 0 | N | 31
FMM | 2022-02-19 | 4 | Weekend | SRP | UP | 2022-02-06 | 4 | 3 | 66.56 | 58.31 | 0 | 8.25 | 0 | N | 66
FMM | 2022-02-19 | 5 | Weekend | SRP | UP | 2022-01-02 | 5 | 3 | 108.2183 | 108.095 | 0 | 0.12333 | 0 | N | 108
FMM | 2022-02-19 | 6 | Weekend | SRP | UP | 2021-12-25 | 7 | 1 | 68.367 | 53.665 | 0 | 14.702 | 0 | N | 68
FMM | 2022-02-19 | 7 | Weekend | SRP | UP | 2021-12-25 | 7 | 4 | 97.1743 | 101.939 | 2.9533 | -7.718 | 0 | N | 97
FMM | 2022-02-19 | 8 | Weekend | SRP | UP | 2022-01-02 | 8 | 4 | 138.7238 | 137.621 | 0.75949 | 0.34333 | 0 | N | 138
FMM | 2022-02-19 | 9 | Weekend | SRP | UP | 2022-01-08 | 10 | 1 | 169.4442 | 62.944 | 52.6274 | 53.8727 | 0 | Y | 151
FMM | 2022-02-19 | 10 | Weekend | SRP | UP | 2022-01-08 | 10 | 3 | 86.1627 | -2.702 | 52.0156 | 36.8492 | 0 | N | 86
FMM | 2022-02-19 | 11 | Weekend | SRP | UP | 2022-01-01 | 11 | 3 | 40.7837 | 50.129 | -5.7481 | -3.5972 | 0 | N | 40
FMM | 2022-02-19 | 12 | Weekend | SRP | UP | 2022-01-09 | 12 | 4 | 49.7863 | 33.676 | 13.7336 | 2.3767 | 0 | N | 49
FMM | 2022-02-19 | 13 | Weekend | SRP | UP | 2021-12-25 | 13 | 4 | 84.1209 | 66.257 | 10.1986 | 7.6653 | 0 | N | 84
FMM | 2022-02-19 | 14 | Weekend | SRP | UP | 2021-12-25 | 14 | 3 | 62.6353 | 16.821 | 42.2423 | 3.572 | 0 | N | 62
FMM | 2022-02-19 | 15 | Weekend | SRP | UP | 2022-02-05 | 15 | 4 | 90.1185 | 81.101 | 6.6111 | 2.4064 | 0 | N | 90
FMM | 2022-02-19 | 16 | Weekend | SRP | UP | 2022-01-01 | 16 | 4 | 53.5131 | 20.143 | 16.9678 | 16.4023 | 0 | N | 53
FMM | 2022-02-19 | 17 | Weekend | SRP | UP | 2022-01-01 | 17 | 4 | 117.6903 | 90.768 | 0 | 26.9223 | 0 | N | 117
FMM | 2022-02-19 | 18 | Weekend | SRP | UP | 2021-12-12 | 19 | 1 | 83.2728 | 45.66 | 0 | 37.6128 | 0 | N | 83
FMM | 2022-02-19 | 19 | Weekend | SRP | UP | 2022-01-01 | 20 | 1 | 87.8594 | 63.693 | 0 | 24.1664 | 0 | N | 87
FMM | 2022-02-19 | 20 | Weekend | SRP | UP | 2022-01-01 | 20 | 2 | 73.0506 | 51.844 | 0 | 21.2066 | 0 | N | 73
FMM | 2022-02-19 | 21 | Weekend | SRP | UP | 2022-01-08 | 21 | 4 | 89.2536 | 79.154 | 0 | 10.0996 | 0 | N | 89
FMM | 2022-02-19 | 22 | Weekend | SRP | UP | 2022-02-05 | 22 | 4 | 50.8795 | 34.958 | 0 | 15.9215 | 0 | N | 50
FMM | 2022-02-19 | 23 | Weekend | SRP | UP | 2022-02-05 | 23 | 3 | 50.6286 | 32.062 | 0 | 18.5666 | 0 | N | 50
FMM | 2022-02-19 | 24 | Weekend | SRP | UP | 2022-01-30 | 24 | 2 | 31.54 | 24.81 | 0 | 6.73 | 0 | N | 31
FMM | 2022-02-19 | 1 | Weekend | SRP | DN | 2022-01-01 | 1 | 3 | -60.9416 | -34.676 | 0 | -26.2656 | 0 | N | -60
FMM | 2022-02-19 | 2 | Weekend | SRP | DN | 2021-12-11 | 3 | 1 | -38.142 | -38.022 | 0 | -0.12005 | 0 | N | -38
FMM | 2022-02-19 | 3 | Weekend | SRP | DN | 2021-12-25 | 3 | 4 | -54.03 | -11.97 | 0 | -42.06 | 0 | N | -54
FMM | 2022-02-19 | 4 | Weekend | SRP | DN | 2022-01-02 | 5 | 1 | -84.3143 | -84.391 | 0 | 0.076667 | 0 | N | -84
FMM | 2022-02-19 | 5 | Weekend | SRP | DN | 2022-01-30 | 6 | 1 | -54.344 | -55.434 | 0 | 1.09 | 0 | N | -54
FMM | 2022-02-19 | 6 | Weekend | SRP | DN | 2022-01-02 | 6 | 3 | -87.716 | -87.946 | 0 | 0.23 | 0 | N | -87
FMM | 2022-02-19 | 7 | Weekend | SRP | DN | 2022-01-02 | 7 | 3 | -78.9407 | -83.974 | 4.6567 | 0.37667 | 0 | N | -78
FMM | 2022-02-19 | 8 | Weekend | SRP | DN | 2022-01-01 | 8 | 2 | -61.3852 | -15.443 | -1.4481 | -44.4942 | 0 | N | -61
FMM | 2022-02-19 | 9 | Weekend | SRP | DN | 2021-12-26 | 10 | 1 | -207.4968 | -109.527 | -86.9507 | -11.0191 | 0 | N | -170
FMM | 2022-02-19 | 10 | Weekend | SRP | DN | 2022-01-09 | 10 | 3 | -66.7013 | -69.59 | 2.1554 | 0.73333 | 0 | N | -66
FMM | 2022-02-19 | 11 | Weekend | SRP | DN | 2022-01-08 | 11 | 4 | -131.7259 | -104.338 | -31.6592 | 4.2713 | 0 | N | -131
FMM | 2022-02-19 | 12 | Weekend | SRP | DN | 2022-01-08 | 12 | 2 | -74.6643 | -32.259 | -51.4129 | 9.0076 | 0 | N | -74
FMM | 2022-02-19 | 13 | Weekend | SRP | DN | 2022-01-22 | 14 | 1 | -61.0197 | 8.499 | -72.4054 | 2.8867 | 0 | N | -61
FMM | 2022-02-19 | 14 | Weekend | SRP | DN | 2022-01-02 | 14 | 3 | -85.9692 | -89.57 | 3.0342 | 0.56667 | 0 | N | -85
FMM | 2022-02-19 | 15 | Weekend | SRP | DN | 2022-01-22 | 15 | 3 | -75.4813 | -22.484 | -54.184 | 1.1867 | 0 | N | -75
FMM | 2022-02-19 | 16 | Weekend | SRP | DN | 2022-01-30 | 16 | 4 | -99.4182 | -88.779 | -14.7925 | 4.1533 | 0 | N | -99
FMM | 2022-02-19 | 17 | Weekend | SRP | DN | 2021-12-18 | 18 | 1 | -95.8918 | -84.684 | 0 | -11.2078 | 0 | N | -95
FMM | 2022-02-19 | 18 | Weekend | SRP | DN | 2022-01-02 | 18 | 4 | -143.617 | -143.917 | 0 | 0.3 | 0 | N | -143
FMM | 2022-02-19 | 19 | Weekend | SRP | DN | 2022-02-12 | 19 | 2 | -40.5293 | -41.826 | 0 | 1.2967 | 0 | N | -40
FMM | 2022-02-19 | 20 | Weekend | SRP | DN | 2022-01-02 | 20 | 3 | -42.066 | -42.436 | 0 | 0.37 | 0 | N | -42
FMM | 2022-02-19 | 21 | Weekend | SRP | DN | 2022-02-06 | 21 | 4 | -26.1761 | -49.155 | 0 | 22.9789 | 0 | N | -26
FMM | 2022-02-19 | 22 | Weekend | SRP | DN | 2021-12-26 | 22 | 4 | -72.8679 | -32.203 | 0 | -40.6649 | 0 | N | -72
FMM | 2022-02-19 | 23 | Weekend | SRP | DN | 2021-12-25 | 23 | 4 | -67.9787 | -40.89 | 0 | -27.0887 | 0 | N | -67
FMM | 2022-02-19 | 24 | Weekend | SRP | DN | 2021-12-11 | 24 | 2 | -48.15 | -49.32 | 0 | 1.17 | 0 | N | -48
FMM | 2022-02-19 | 1 | Weekend | TEPC | UP | 2022-01-30 | 2 | 1 | 40.816 | 3.0493 | 0 | 37.7667 | 0 | Y
FMM | 2022-02-19 | 2 | Weekend | TEPC | UP | 2022-01-30 | 2 | 3 | 33.8021 | 4.0021 | 0 | 29.8 | 0 | Y
FMM | 2022-02-19 | 3 | Weekend | TEPC | UP | 2022-01-30 | 3 | 3 | 31.7762 | 1.4095 | 0 | 30.3667 | 0 | Y
FMM | 2022-02-19 | 4 | Weekend | TEPC | UP | 2022-01-30 | 5 | 1 | 48.9754 | 24.0754 | 0 | 24.9 | 0 | Y
FMM | 2022-02-19 | 5 | Weekend | TEPC | UP | 2022-01-30 | 5 | 3 | 69.9854 | 39.1854 | 0 | 30.8 | 0 | Y
FMM | 2022-02-19 | 6 | Weekend | TEPC | UP | 2022-01-30 | 6 | 2 | 79.9173 | 49.984 | 0 | 29.9333 | 0 | Y
FMM | 2022-02-19 | 7 | Weekend | TEPC | UP | 2022-01-29 | 8 | 1 | -34.7403 | -89.807 | 52.5 | 2.5667 | 0 | Y
FMM | 2022-02-19 | 8 | Weekend | TEPC | UP | 2022-02-13 | 9 | 1 | 79.882 | 79.882 | 0 | 0 | 0 | Y
FMM | 2022-02-19 | 9 | Weekend | TEPC | UP | 2022-02-13 | 9 | 4 | 126.2957 | 126.2957 | 0 | 0 | 0 | Y
FMM | 2022-02-19 | 10 | Weekend | TEPC | UP | 2022-02-13 | 10 | 3 | 111.9281 | 111.9281 | 0 | 0 | 0 | Y
FMM | 2022-02-19 | 11 | Weekend | TEPC | UP | 2022-02-13 | 11 | 3 | 110.2106 | 110.2106 | 0 | 0 | 0 | Y
FMM | 2022-02-19 | 12 | Weekend | TEPC | UP | 2022-02-13 | 12 | 4 | 19.8701 | 19.8701 | 0 | 0 | 0 | Y
FMM | 2022-02-19 | 13 | Weekend | TEPC | UP | 2022-01-29 | 13 | 4 | 42.5487 | 40.882 | 4.9667 | -3.3 | 0 | Y
FMM | 2022-02-19 | 14 | Weekend | TEPC | UP | 2022-02-05 | 15 | 1 | 45.692 | 40.192 | 8.2 | -2.7 | 0 | Y
FMM | 2022-02-19 | 15 | Weekend | TEPC | UP | 2022-02-05 | 15 | 2 | 49.882 | 52.782 | 7.3 | -10.2 | 0 | Y
FMM | 2022-02-19 | 16 | Weekend | TEPC | UP | 2022-01-29 | 16 | 4 | 91.3277 | 67.061 | 22.4333 | 1.8333 | 0 | Y
FMM | 2022-02-19 | 17 | Weekend | TEPC | UP | 2022-01-29 | 18 | 1 | 80.1587 | 60.092 | 0 | 20.0667 | 0 | Y
FMM | 2022-02-19 | 18 | Weekend | TEPC | UP | 2022-01-29 | 18 | 2 | 51.389 | 42.589 | 0 | 8.8 | 0 | Y
FMM | 2022-02-19 | 19 | Weekend | TEPC | UP | 2022-01-29 | 20 | 1 | 12.839 | -17.161 | 0 | 30 | 0 | Y
FMM | 2022-02-19 | 20 | Weekend | TEPC | UP | 2022-01-30 | 20 | 4 | 30.7697 | 3.603 | 0 | 27.1667 | 0 | Y
FMM | 2022-02-19 | 21 | Weekend | TEPC | UP | 2022-01-30 | 21 | 2 | 21.583 | -15.617 | 0 | 37.2 | 0 | Y
FMM | 2022-02-19 | 22 | Weekend | TEPC | UP | 2022-01-30 | 23 | 1 | 22.1143 | -11.919 | 0 | 34.0333 | 0 | Y
FMM | 2022-02-19 | 23 | Weekend | TEPC | UP | 2022-02-05 | 23 | 2 | 36.2603 | 14.127 | 0 | 22.1333 | 0 | Y
FMM | 2022-02-19 | 24 | Weekend | TEPC | UP | 2022-01-30 | 24 | 2 | 48.5075 | 18.2075 | 0 | 30.3 | 0 | Y
FMM | 2022-02-19 | 1 | Weekend | TEPC | DN | 2022-02-06 | 1 | 4 | -12.239 | -2.939 | 0 | -9.3 | 0 | Y
FMM | 2022-02-19 | 2 | Weekend | TEPC | DN | 2022-02-06 | 2 | 3 | -27.5646 | 4.0021 | 0 | -31.5667 | 0 | Y
FMM | 2022-02-19 | 3 | Weekend | TEPC | DN | 2022-02-05 | 4 | 1 | -15.259 | -4.9923 | 0 | -10.2667 | 0 | Y
FMM | 2022-02-19 | 4 | Weekend | TEPC | DN | 2022-02-13 | 5 | 1 | -9.1012 | -9.1012 | 0 | 0 | 0 | Y
FMM | 2022-02-19 | 5 | Weekend | TEPC | DN | 2022-02-13 | 6 | 1 | -41.282 | -41.282 | 0 | 0 | 0 | Y
FMM | 2022-02-19 | 6 | Weekend | TEPC | DN | 2022-02-13 | 7 | 1 | -114.207 | -114.207 | 0 | 0 | 0 | Y
FMM | 2022-02-19 | 7 | Weekend | TEPC | DN | 2022-02-12 | 7 | 4 | -340.2434 | 0 | 0 | 0 | -340.2434 | Y
FMM | 2022-02-19 | 8 | Weekend | TEPC | DN | 2022-02-12 | 8 | 2 | -281.6014 | 0 | 0 | 0 | -281.6014 | Y
FMM | 2022-02-19 | 9 | Weekend | TEPC | DN | 2022-02-12 | 9 | 2 | -76.2088 | 0 | 0 | 0 | -76.2088 | Y
FMM | 2022-02-19 | 10 | Weekend | TEPC | DN | 2022-02-12 | 11 | 1 | -80.7563 | 0 | 0 | 0 | -80.7563 | Y
FMM | 2022-02-19 | 11 | Weekend | TEPC | DN | 2022-02-12 | 12 | 1 | -68.2842 | 0 | 0 | 0 | -68.2842 | Y
FMM | 2022-02-19 | 12 | Weekend | TEPC | DN | 2022-02-12 | 12 | 2 | -100.2191 | 0 | 0 | 0 | -100.2191 | Y
FMM | 2022-02-19 | 13 | Weekend | TEPC | DN | 2022-02-12 | 14 | 1 | -86.513 | 0 | 0 | 0 | -86.513 | Y
FMM | 2022-02-19 | 14 | Weekend | TEPC | DN | 2022-02-12 | 15 | 1 | -95.9896 | 0 | 0 | 0 | -95.9896 | Y
FMM | 2022-02-19 | 15 | Weekend | TEPC | DN | 2022-02-13 | 16 | 1 | -111.085 | -111.085 | 0 | 0 | 0 | Y
FMM | 2022-02-19 | 16 | Weekend | TEPC | DN | 2022-02-13 | 17 | 1 | -125.293 | -125.293 | 0 | 0 | 0 | Y
FMM | 2022-02-19 | 17 | Weekend | TEPC | DN | 2022-02-13 | 17 | 2 | -142.927 | -142.927 | 0 | 0 | 0 | Y
FMM | 2022-02-19 | 18 | Weekend | TEPC | DN | 2022-02-13 | 19 | 1 | -117.3 | -117.3 | 0 | 0 | 0 | Y
FMM | 2022-02-19 | 19 | Weekend | TEPC | DN | 2022-02-05 | 19 | 2 | -141.0697 | -120.803 | 0 | -20.2667 | 0 | Y
FMM | 2022-02-19 | 20 | Weekend | TEPC | DN | 2022-02-06 | 21 | 1 | -45.2977 | -33.731 | 0 | -11.5667 | 0 | Y
FMM | 2022-02-19 | 21 | Weekend | TEPC | DN | 2022-01-29 | 21 | 4 | -87.7203 | -57.987 | 0 | -29.7333 | 0 | Y
FMM | 2022-02-19 | 22 | Weekend | TEPC | DN | 2022-02-06 | 22 | 3 | -74.3937 | -39.727 | 0 | -34.6667 | 0 | Y
FMM | 2022-02-19 | 23 | Weekend | TEPC | DN | 2022-01-29 | 24 | 1 | -59.3411 | -20.5744 | 0 | -38.7667 | 0 | Y
FMM | 2022-02-19 | 24 | Weekend | TEPC | DN | 2022-01-29 | 24 | 3 | -18.3875 | 9.3125 | 0 | -27.7 | 0 | Y
FMM | 2022-02-19 | 1 | Weekend | TIDC | UP | 2021-12-25 | 1 | 2 | 4.164 | 4.164 | 0 | 0 | 0 | N | 4
FMM | 2022-02-19 | 2 | Weekend | TIDC | UP | 2021-12-18 | 3 | 1 | 4.5277 | 4.5277 | 0 | 0 | 0 | N | 4
FMM | 2022-02-19 | 3 | Weekend | TIDC | UP | 2021-12-25 | 3 | 4 | 3.1033 | 3.1033 | 0 | 0 | 0 | N | 3
FMM | 2022-02-19 | 4 | Weekend | TIDC | UP | 2022-01-08 | 4 | 3 | 3.373 | 3.373 | 0 | 0 | 0 | N | 3
FMM | 2022-02-19 | 5 | Weekend | TIDC | UP | 2022-01-01 | 5 | 3 | 5.0849 | 5.0849 | 0 | 0 | 0 | N | 5
FMM | 2022-02-19 | 6 | Weekend | TIDC | UP | 2021-12-25 | 6 | 4 | 5.8704 | 5.8704 | 0 | 0 | 0 | N | 5
FMM | 2022-02-19 | 7 | Weekend | TIDC | UP | 2022-01-01 | 7 | 3 | 12.0397 | 12.0397 | 0 | 0 | 0 | N | 12
FMM | 2022-02-19 | 8 | Weekend | TIDC | UP | 2021-12-19 | 9 | 1 | 10.3127 | 10.3127 | 0 | 0 | 0 | N | 10
FMM | 2022-02-19 | 9 | Weekend | TIDC | UP | 2022-01-15 | 10 | 1 | 11.8251 | 11.8251 | 0 | 0 | 0 | N | 11
FMM | 2022-02-19 | 10 | Weekend | TIDC | UP | 2022-01-15 | 10 | 2 | 11.7408 | 11.7408 | 0 | 0 | 0 | N | 11
FMM | 2022-02-19 | 11 | Weekend | TIDC | UP | 2022-01-08 | 11 | 4 | 5.6022 | 5.6022 | 0 | 0 | 0 | N | 5
FMM | 2022-02-19 | 12 | Weekend | TIDC | UP | 2021-12-26 | 13 | 1 | 9.9226 | 9.9226 | 0 | 0 | 0 | N | 9
FMM | 2022-02-19 | 13 | Weekend | TIDC | UP | 2021-12-19 | 13 | 4 | 8.2301 | 8.2301 | 0 | 0 | 0 | N | 8
FMM | 2022-02-19 | 14 | Weekend | TIDC | UP | 2022-01-01 | 14 | 4 | 6.606 | 6.606 | 0 | 0 | 0 | N | 6
FMM | 2022-02-19 | 15 | Weekend | TIDC | UP | 2021-12-25 | 15 | 2 | 7.1626 | 7.1626 | 0 | 0 | 0 | N | 7
FMM | 2022-02-19 | 16 | Weekend | TIDC | UP | 2022-01-15 | 16 | 3 | 7.7762 | 7.7766 | 0 | 0 | 0 | N | 7
FMM | 2022-02-19 | 17 | Weekend | TIDC | UP | 2022-01-01 | 17 | 4 | 8.6643 | 8.6643 | 0 | 0 | 0 | N | 8
FMM | 2022-02-19 | 18 | Weekend | TIDC | UP | 2022-01-02 | 18 | 2 | 4.3583 | 4.3583 | 0 | 0 | 0 | N | 4
FMM | 2022-02-19 | 19 | Weekend | TIDC | UP | 2021-12-25 | 19 | 2 | 7.5629 | 7.5629 | 0 | 0 | 0 | N | 7
FMM | 2022-02-19 | 20 | Weekend | TIDC | UP | 2021-12-25 | 20 | 3 | 10.794 | 10.794 | 0 | 0 | 0 | N | 10
FMM | 2022-02-19 | 21 | Weekend | TIDC | UP | 2021-12-25 | 21 | 3 | 8.9682 | 8.9682 | 0 | 0 | 0 | N | 8
FMM | 2022-02-19 | 22 | Weekend | TIDC | UP | 2022-02-05 | 22 | 4 | 5.8533 | 5.8533 | 0 | 0 | 0 | N | 5
FMM | 2022-02-19 | 23 | Weekend | TIDC | UP | 2022-01-23 | 23 | 4 | 3.9379 | 3.9379 | 0 | 0 | 0 | N | 3
FMM | 2022-02-19 | 24 | Weekend | TIDC | UP | 2021-12-19 | 24 | 2 | 2.6886 | 2.6886 | 0 | 0 | 0 | N | 2
FMM | 2022-02-19 | 1 | Weekend | TIDC | DN | 2022-01-15 | 1 | 4 | -3.9479 | -3.9481 | 0 | 0 | 0 | N | -3
FMM | 2022-02-19 | 2 | Weekend | TIDC | DN | 2022-01-15 | 3 | 1 | -1.9499 | -1.9499 | 0 | 0 | 0 | N | -1
FMM | 2022-02-19 | 3 | Weekend | TIDC | DN | 2022-01-23 | 3 | 4 | -3.0207 | -3.0207 | 0 | 0 | 0 | N | -3
FMM | 2022-02-19 | 4 | Weekend | TIDC | DN | 2021-12-18 | 4 | 4 | -2.024 | -2.024 | 0 | 0 | 0 | N | -2
FMM | 2022-02-19 | 5 | Weekend | TIDC | DN | 2022-01-16 | 6 | 1 | -1.9937 | -1.9937 | 0 | 0 | 0 | N | -1
FMM | 2022-02-19 | 6 | Weekend | TIDC | DN | 2021-12-18 | 7 | 1 | -3.2509 | -3.2509 | 0 | 0 | 0 | N | -3
FMM | 2022-02-19 | 7 | Weekend | TIDC | DN | 2022-01-29 | 8 | 1 | -2.9541 | -2.9541 | 0 | 0 | 0 | N | -2
FMM | 2022-02-19 | 8 | Weekend | TIDC | DN | 2021-12-26 | 9 | 1 | -2.3704 | -2.3704 | 0 | 0 | 0 | N | -2
FMM | 2022-02-19 | 9 | Weekend | TIDC | DN | 2022-02-12 | 9 | 3 | -6.7798 | -6.7798 | 0 | 0 | 0 | N | -6
FMM | 2022-02-19 | 10 | Weekend | TIDC | DN | 2021-12-25 | 10 | 2 | -10.8983 | -10.8983 | 0 | 0 | 0 | N | -10
FMM | 2022-02-19 | 11 | Weekend | TIDC | DN | 2021-12-25 | 12 | 1 | -10.03 | -10.03 | 0 | 0 | 0 | N | -10
FMM | 2022-02-19 | 12 | Weekend | TIDC | DN | 2022-01-29 | 12 | 4 | -8.1163 | -8.1163 | 0 | 0 | 0 | N | -8
FMM | 2022-02-19 | 13 | Weekend | TIDC | DN | 2022-01-15 | 13 | 4 | -10.3089 | -10.3089 | 0 | 0 | 0 | N | -10
FMM | 2022-02-19 | 14 | Weekend | TIDC | DN | 2022-01-22 | 14 | 3 | -10.5523 | -10.5523 | 0 | 0 | 0 | N | -10
FMM | 2022-02-19 | 15 | Weekend | TIDC | DN | 2021-12-11 | 15 | 4 | -8.3882 | -8.3882 | 0 | 0 | 0 | N | -8
FMM | 2022-02-19 | 16 | Weekend | TIDC | DN | 2022-01-29 | 16 | 3 | -6.2374 | -6.2374 | 0 | 0 | 0 | N | -6
FMM | 2022-02-19 | 17 | Weekend | TIDC | DN | 2022-01-15 | 18 | 1 | -6.5979 | -6.5979 | 0 | 0 | 0 | N | -6
FMM | 2022-02-19 | 18 | Weekend | TIDC | DN | 2021-12-19 | 18 | 4 | -13.684 | -13.684 | 0 | 0 | 0 | N | -13
FMM | 2022-02-19 | 19 | Weekend | TIDC | DN | 2022-02-13 | 19 | 4 | -8.1551 | -8.1551 | 0 | 0 | 0 | N | -8
FMM | 2022-02-19 | 20 | Weekend | TIDC | DN | 2022-02-05 | 20 | 2 | -4.6135 | -4.6135 | 0 | 0 | 0 | N | -4
FMM | 2022-02-19 | 21 | Weekend | TIDC | DN | 2021-12-19 | 22 | 1 | -1.8906 | -1.8906 | 0 | 0 | 0 | N | -1
FMM | 2022-02-19 | 22 | Weekend | TIDC | DN | 2021-12-19 | 22 | 3 | -2.317 | -2.317 | 0 | 0 | 0 | N | -2
FMM | 2022-02-19 | 23 | Weekend | TIDC | DN | 2022-01-08 | 24 | 1 | -3.3592 | -3.3592 | 0 | 0 | 0 | N | -3
FMM | 2022-02-19 | 24 | Weekend | TIDC | DN | 2022-01-09 | 24 | 4 | -4.5901 | -4.5901 | 0 | 0 | 0 | N | -4
FMM | 2022-02-20 | 1 | Weekend | AZPS | UP | 2021-12-11 | 1 | 4 | 50.2817 | 20.015 | 0 | 30.2667 | 0 | N | 50
FMM | 2022-02-20 | 2 | Weekend | AZPS | UP | 2021-12-11 | 2 | 3 | 61.175 | 28.775 | 0 | 32.4 | 0 | N | 61
FMM | 2022-02-20 | 3 | Weekend | AZPS | UP | 2022-02-06 | 3 | 4 | 24.596 | 8.496 | 0 | 16.1 | 0 | N | 24
FMM | 2022-02-20 | 4 | Weekend | AZPS | UP | 2021-12-19 | 5 | 1 | 25.3697 | 18.903 | 0 | 6.4667 | 0 | N | 25
FMM | 2022-02-20 | 5 | Weekend | AZPS | UP | 2021-12-18 | 6 | 1 | 51.1043 | 54.671 | 0 | -3.5667 | 0 | N | 51
FMM | 2022-02-20 | 6 | Weekend | AZPS | UP | 2021-12-18 | 6 | 4 | 51.0353 | 43.902 | 0 | 7.1333 | 0 | N | 51
FMM | 2022-02-20 | 7 | Weekend | AZPS | UP | 2021-12-11 | 8 | 1 | 110.0713 | 51.638 | 35 | 23.4333 | 0 | N | 110
FMM | 2022-02-20 | 8 | Weekend | AZPS | UP | 2022-01-01 | 8 | 4 | 154.642 | 26.842 | 99.6667 | 28.1333 | 0 | N | 154
FMM | 2022-02-20 | 9 | Weekend | AZPS | UP | 2022-01-22 | 9 | 2 | 198.219 | 140.319 | 68.9 | -11 | 0 | N | 198
FMM | 2022-02-20 | 10 | Weekend | AZPS | UP | 2021-12-25 | 10 | 4 | 175.328 | 194.928 | -9 | -10.6 | 0 | N | 175
FMM | 2022-02-20 | 11 | Weekend | AZPS | UP | 2022-01-01 | 11 | 2 | 79.842 | 34.442 | 1.9667 | 43.4333 | 0 | N | 79
FMM | 2022-02-20 | 12 | Weekend | AZPS | UP | 2021-12-25 | 13 | 1 | 117.2513 | 79.618 | 30.4 | 7.2333 | 0 | N | 117
FMM | 2022-02-20 | 13 | Weekend | AZPS | UP | 2022-01-29 | 14 | 1 | 130.4777 | 100.511 | 38.2667 | -8.3 | 0 | N | 130
FMM | 2022-02-20 | 14 | Weekend | AZPS | UP | 2022-02-12 | 14 | 4 | 182.785 | 55.885 | 128.6667 | -1.7667 | 0 | N | 182
FMM | 2022-02-20 | 15 | Weekend | AZPS | UP | 2022-01-22 | 15 | 4 | 172.1063 | 154.973 | 28 | -10.8667 | 0 | N | 172
FMM | 2022-02-20 | 16 | Weekend | AZPS | UP | 2021-12-25 | 16 | 4 | 171.7763 | 155.743 | 11.8 | 4.2333 | 0 | N | 171
FMM | 2022-02-20 | 17 | Weekend | AZPS | UP | 2022-01-29 | 17 | 2 | 145.3327 | 128.666 | 33.4667 | -16.8 | 0 | N | 145
FMM | 2022-02-20 | 18 | Weekend | AZPS | UP | 2022-01-01 | 18 | 3 | 172.1487 | 115.782 | 56 | 0.36666 | 0 | N | 172
FMM | 2022-02-20 | 19 | Weekend | AZPS | UP | 2021-12-26 | 19 | 4 | 82.154 | -10.246 | 10 | 82.4 | 0 | N | 82
FMM | 2022-02-20 | 20 | Weekend | AZPS | UP | 2022-02-13 | 21 | 1 | 113.0397 | 127.273 | -1 | -13.2333 | 0 | N | 113
FMM | 2022-02-20 | 21 | Weekend | AZPS | UP | 2021-12-19 | 21 | 2 | 45.192 | 23.492 | -1 | 22.7 | 0 | N | 45
FMM | 2022-02-20 | 22 | Weekend | AZPS | UP | 2022-01-01 | 22 | 4 | 70.21 | 41.01 | 31 | -1.8 | 0 | N | 70
FMM | 2022-02-20 | 23 | Weekend | AZPS | UP | 2021-12-19 | 23 | 2 | 52.7363 | 29.103 | 0 | 23.6333 | 0 | N | 52
FMM | 2022-02-20 | 24 | Weekend | AZPS | UP | 2022-02-05 | 24 | 2 | 58.8523 | 8.319 | 35 | 15.5333 | 0 | N | 58
FMM | 2022-02-20 | 1 | Weekend | AZPS | DN | 2022-01-29 | 1 | 3 | -70.982 | 7.818 | 0 | -78.8 | 0 | N | -70
FMM | 2022-02-20 | 2 | Weekend | AZPS | DN | 2022-01-30 | 3 | 1 | -88.7667 | 3.1 | 0 | -91.8667 | 0 | N | -88
FMM | 2022-02-20 | 3 | Weekend | AZPS | DN | 2022-01-30 | 3 | 2 | -81.923 | 1.877 | 0 | -83.8 | 0 | N | -81
FMM | 2022-02-20 | 4 | Weekend | AZPS | DN | 2022-01-29 | 4 | 4 | -84.5193 | -13.186 | 0 | -71.3333 | 0 | N | -84
FMM | 2022-02-20 | 5 | Weekend | AZPS | DN | 2022-01-02 | 5 | 4 | -70.24 | -70.04 | 0 | -0.2 | 0 | N | -70
FMM | 2022-02-20 | 6 | Weekend | AZPS | DN | 2021-12-25 | 6 | 3 | -52.8897 | -18.823 | 0 | -34.0667 | 0 | N | -52
FMM | 2022-02-20 | 7 | Weekend | AZPS | DN | 2022-02-12 | 7 | 2 | -37.0827 | -5.216 | 0 | -31.8667 | 0 | N | -37
FMM | 2022-02-20 | 8 | Weekend | AZPS | DN | 2022-01-29 | 8 | 4 | -76.9103 | -14.377 | -16.9667 | -45.5667 | 0 | N | -76
FMM | 2022-02-20 | 9 | Weekend | AZPS | DN | 2021-12-26 | 9 | 4 | -182.596 | -154.996 | -27.3 | -0.3 | 0 | N | -182
FMM | 2022-02-20 | 10 | Weekend | AZPS | DN | 2022-02-06 | 11 | 1 | -126.6257 | -60.259 | 10.7667 | -77.1333 | 0 | N | -126
FMM | 2022-02-20 | 11 | Weekend | AZPS | DN | 2022-01-29 | 11 | 2 | -144.3867 | -34.52 | -108.3 | -1.5667 | 0 | N | -144
FMM | 2022-02-20 | 12 | Weekend | AZPS | DN | 2022-01-22 | 12 | 2 | -280.5567 | -158.09 | -114.4 | -8.0667 | 0 | N | -254
FMM | 2022-02-20 | 13 | Weekend | AZPS | DN | 2022-01-08 | 13 | 4 | -137.896 | -110.896 | -39.5 | 12.5 | 0 | N | -137
FMM | 2022-02-20 | 14 | Weekend | AZPS | DN | 2022-02-13 | 14 | 3 | -87.3487 | 30.118 | -76.2333 | -41.2333 | 0 | N | -87
FMM | 2022-02-20 | 15 | Weekend | AZPS | DN | 2022-01-02 | 15 | 4 | -77.7413 | -71.708 | -15.7667 | 9.7333 | 0 | N | -77
FMM | 2022-02-20 | 16 | Weekend | AZPS | DN | 2021-12-11 | 17 | 1 | -110.831 | -23.031 | -63.0333 | -24.7667 | 0 | N | -110
FMM | 2022-02-20 | 17 | Weekend | AZPS | DN | 2021-12-19 | 17 | 4 | -110.5407 | -108.574 | -11 | 9.0333 | 0 | N | -110
FMM | 2022-02-20 | 18 | Weekend | AZPS | DN | 2022-02-13 | 18 | 3 | -103.3547 | -89.688 | 31.6667 | -45.3333 | 0 | N | -103
FMM | 2022-02-20 | 19 | Weekend | AZPS | DN | 2022-01-02 | 19 | 2 | -58.6123 | -30.579 | -28.3333 | 0.3 | 0 | N | -58
FMM | 2022-02-20 | 20 | Weekend | AZPS | DN | 2022-01-23 | 20 | 4 | -37.482 | 38.918 | 5.6667 | -82.0667 | 0 | N | -37
FMM | 2022-02-20 | 21 | Weekend | AZPS | DN | 2022-01-23 | 21 | 2 | -57.824 | -11.024 | 2.6667 | -49.4667 | 0 | N | -57
FMM | 2022-02-20 | 22 | Weekend | AZPS | DN | 2022-02-05 | 22 | 2 | -61.9127 | -34.846 | 2.6667 | -29.7333 | 0 | N | -61
FMM | 2022-02-20 | 23 | Weekend | AZPS | DN | 2022-01-02 | 24 | 1 | -47.9167 | -47.85 | 0 | -0.066666 | 0 | N | -47
FMM | 2022-02-20 | 24 | Weekend | AZPS | DN | 2022-01-29 | 24 | 3 | -58.356 | -30.756 | 0 | -27.6 | 0 | N | -58
FMM | 2022-02-20 | 1 | Weekend | BANC | UP | 2021-12-18 | 1 | 2 | 19.322 | 19.322 | 0 | 0 | 0 | N | 19
FMM | 2022-02-20 | 2 | Weekend | BANC | UP | 2022-01-22 | 2 | 4 | 13.548 | 13.548 | 0 | 0 | 0 | N | 13
FMM | 2022-02-20 | 3 | Weekend | BANC | UP | 2022-01-01 | 3 | 3 | 15.405 | 15.405 | 0 | 0 | 0 | N | 15
FMM | 2022-02-20 | 4 | Weekend | BANC | UP | 2022-01-01 | 4 | 3 | 13.789 | 13.789 | 0 | 0 | 0 | N | 13
FMM | 2022-02-20 | 5 | Weekend | BANC | UP | 2022-01-15 | 6 | 1 | 15.21 | 15.21 | 0 | 0 | 0 | N | 15
FMM | 2022-02-20 | 6 | Weekend | BANC | UP | 2021-12-26 | 6 | 4 | 21.835 | 21.835 | 0 | 0 | 0 | N | 21
FMM | 2022-02-20 | 7 | Weekend | BANC | UP | 2022-01-01 | 7 | 2 | 29.079 | 29.079 | 0 | 0 | 0 | N | 29
FMM | 2022-02-20 | 8 | Weekend | BANC | UP | 2021-12-25 | 8 | 4 | 26.2167 | 28.8 | -2.5833 | 0 | 0 | N | 26
FMM | 2022-02-20 | 9 | Weekend | BANC | UP | 2022-01-22 | 9 | 4 | 63.8993 | 19.996 | 43.9033 | 0 | 0 | N | 63
FMM | 2022-02-20 | 10 | Weekend | BANC | UP | 2021-12-26 | 10 | 2 | 124.6023 | 59.479 | 65.1233 | 0 | 0 | Y | 120
FMM | 2022-02-20 | 11 | Weekend | BANC | UP | 2021-12-26 | 12 | 1 | 52.2933 | 29.36 | 22.9333 | 0 | 0 | N | 52
FMM | 2022-02-20 | 12 | Weekend | BANC | UP | 2021-12-25 | 12 | 4 | 46.0847 | 39.998 | 6.0867 | 0 | 0 | N | 46
FMM | 2022-02-20 | 13 | Weekend | BANC | UP | 2021-12-26 | 13 | 2 | 40.4477 | 41.621 | -1.1733 | 0 | 0 | N | 40
FMM | 2022-02-20 | 14 | Weekend | BANC | UP | 2022-01-16 | 14 | 3 | 57.6963 | 31.913 | 25.7833 | 0 | 0 | N | 57
FMM | 2022-02-20 | 15 | Weekend | BANC | UP | 2022-01-16 | 15 | 3 | 51.4733 | 14.31 | 37.1633 | 0 | 0 | N | 51
FMM | 2022-02-20 | 16 | Weekend | BANC | UP | 2021-12-19 | 16 | 2 | 34.3257 | 18.829 | 15.4967 | 0 | 0 | N | 34
FMM | 2022-02-20 | 17 | Weekend | BANC | UP | 2022-01-02 | 17 | 4 | 33.162 | 32.082 | 1.08 | 0 | 0 | N | 33
FMM | 2022-02-20 | 18 | Weekend | BANC | UP | 2022-01-02 | 18 | 4 | 24.572 | 24.572 | 0 | 0 | 0 | N | 24
FMM | 2022-02-20 | 19 | Weekend | BANC | UP | 2022-01-02 | 20 | 1 | 22.025 | 22.025 | 0 | 0 | 0 | N | 22
FMM | 2022-02-20 | 20 | Weekend | BANC | UP | 2022-01-23 | 21 | 1 | 30.661 | 30.661 | 0 | 0 | 0 | N | 30
FMM | 2022-02-20 | 21 | Weekend | BANC | UP | 2022-02-13 | 21 | 3 | 33.549 | 33.549 | 0 | 0 | 0 | N | 33
FMM | 2022-02-20 | 22 | Weekend | BANC | UP | 2022-01-01 | 23 | 1 | 25.683 | 25.683 | 0 | 0 | 0 | N | 25
FMM | 2022-02-20 | 23 | Weekend | BANC | UP | 2022-01-09 | 23 | 2 | 20.666 | 20.666 | 0 | 0 | 0 | N | 20
FMM | 2022-02-20 | 24 | Weekend | BANC | UP | 2022-01-01 | 24 | 3 | 18.725 | 18.725 | 0 | 0 | 0 | N | 18
FMM | 2022-02-20 | 1 | Weekend | BANC | DN | 2022-02-13 | 1 | 4 | -13.149 | -13.149 | 0 | 0 | 0 | N | -13
FMM | 2022-02-20 | 2 | Weekend | BANC | DN | 2021-12-19 | 2 | 3 | -8.721 | -8.721 | 0 | 0 | 0 | N | -8
FMM | 2022-02-20 | 3 | Weekend | BANC | DN | 2022-02-05 | 3 | 3 | -6.99 | -6.991 | 0 | 0 | 0 | N | -6
FMM | 2022-02-20 | 4 | Weekend | BANC | DN | 2022-01-16 | 4 | 2 | -5.661 | -5.661 | 0 | 0 | 0 | N | -5
FMM | 2022-02-20 | 5 | Weekend | BANC | DN | 2021-12-11 | 5 | 4 | -11.103 | -11.103 | 0 | 0 | 0 | N | -11
FMM | 2022-02-20 | 6 | Weekend | BANC | DN | 2022-02-05 | 7 | 1 | -15.188 | -15.188 | 0 | 0 | 0 | N | -15
FMM | 2022-02-20 | 7 | Weekend | BANC | DN | 2022-01-15 | 7 | 4 | -14.341 | -14.341 | 0 | 0 | 0 | N | -14
FMM | 2022-02-20 | 8 | Weekend | BANC | DN | 2021-12-11 | 8 | 2 | -8.9163 | -10.683 | 1.7667 | 0 | 0 | N | -8
FMM | 2022-02-20 | 9 | Weekend | BANC | DN | 2021-12-11 | 9 | 4 | -49.4677 | -9.321 | -40.1467 | 0 | 0 | N | -49
FMM | 2022-02-20 | 10 | Weekend | BANC | DN | 2022-01-01 | 10 | 4 | -68.278 | -61.668 | -6.61 | 0 | 0 | N | -68
FMM | 2022-02-20 | 11 | Weekend | BANC | DN | 2022-02-05 | 11 | 4 | -77.9907 | -50.554 | -27.4367 | 0 | 0 | N | -77
FMM | 2022-02-20 | 12 | Weekend | BANC | DN | 2022-01-01 | 12 | 2 | -45.0753 | -45.632 | 0.55667 | 0 | 0 | N | -45
FMM | 2022-02-20 | 13 | Weekend | BANC | DN | 2022-01-02 | 14 | 1 | -40.6823 | -30.879 | -9.8033 | 0 | 0 | N | -40
FMM | 2022-02-20 | 14 | Weekend | BANC | DN | 2022-01-08 | 15 | 1 | -37.4407 | -9.944 | -27.4967 | 0 | 0 | N | -37
FMM | 2022-02-20 | 15 | Weekend | BANC | DN | 2022-01-15 | 15 | 4 | -61.1817 | -49.365 | -11.8167 | 0 | 0 | N | -61
FMM | 2022-02-20 | 16 | Weekend | BANC | DN | 2021-12-25 | 16 | 2 | -41.0143 | -36.821 | -4.1933 | 0 | 0 | N | -41
FMM | 2022-02-20 | 17 | Weekend | BANC | DN | 2022-02-13 | 17 | 4 | -55.63 | -50.25 | -5.38 | 0 | 0 | N | -55
FMM | 2022-02-20 | 18 | Weekend | BANC | DN | 2021-12-18 | 18 | 4 | -71.258 | -71.258 | 0 | 0 | 0 | N | -71
FMM | 2022-02-20 | 19 | Weekend | BANC | DN | 2022-01-02 | 19 | 3 | -46.597 | -46.597 | 0 | 0 | 0 | N | -46
FMM | 2022-02-20 | 20 | Weekend | BANC | DN | 2022-01-29 | 20 | 2 | -26.972 | -26.972 | 0 | 0 | 0 | N | -26
FMM | 2022-02-20 | 21 | Weekend | BANC | DN | 2022-02-12 | 21 | 3 | -10.122 | -10.122 | 0 | 0 | 0 | N | -10
FMM | 2022-02-20 | 22 | Weekend | BANC | DN | 2022-01-30 | 23 | 1 | -15.691 | -15.691 | 0 | 0 | 0 | N | -15
FMM | 2022-02-20 | 23 | Weekend | BANC | DN | 2022-02-12 | 23 | 3 | -24.38 | -24.38 | 0 | 0 | 0 | N | -24
FMM | 2022-02-20 | 24 | Weekend | BANC | DN | 2021-12-11 | 24 | 2 | -16.389 | -16.389 | 0 | 0 | 0 | N | -16
FMM | 2022-02-20 | 1 | Weekend | BCHA | UP | 2022-02-05 | 1 | 2 | 112 | 64 | 0 | 48 | 0 | N | 112
FMM | 2022-02-20 | 2 | Weekend | BCHA | UP | 2021-12-11 | 2 | 2 | 111 | 64 | 0 | 47 | 0 | N | 111
FMM | 2022-02-20 | 3 | Weekend | BCHA | UP | 2021-12-12 | 3 | 3 | 151.333 | -26.667 | 0 | 178 | 0 | N | 151
FMM | 2022-02-20 | 4 | Weekend | BCHA | UP | 2022-01-02 | 4 | 4 | 141.333 | 56.333 | 0 | 85 | 0 | N | 141
FMM | 2022-02-20 | 5 | Weekend | BCHA | UP | 2022-02-12 | 5 | 4 | 110 | 170 | 0 | -60 | 0 | N | 110
FMM | 2022-02-20 | 6 | Weekend | BCHA | UP | 2022-01-08 | 7 | 1 | 124.333 | 105.333 | 0 | 19 | 0 | N | 124
FMM | 2022-02-20 | 7 | Weekend | BCHA | UP | 2021-12-25 | 7 | 4 | 149.666 | 157.666 | 0 | -8 | 0 | N | 149
FMM | 2022-02-20 | 8 | Weekend | BCHA | UP | 2021-12-25 | 8 | 3 | 142 | 155 | 0 | -13 | 0 | N | 142
FMM | 2022-02-20 | 9 | Weekend | BCHA | UP | 2022-01-23 | 9 | 4 | 199 | 154 | 0 | 45 | 0 | N | 199
FMM | 2022-02-20 | 10 | Weekend | BCHA | UP | 2022-01-08 | 10 | 3 | 144.333 | 154.333 | 0 | -10 | 0 | N | 144
FMM | 2022-02-20 | 11 | Weekend | BCHA | UP | 2022-01-30 | 11 | 4 | 165.333 | 111.333 | 0 | 54 | 0 | N | 165
FMM | 2022-02-20 | 12 | Weekend | BCHA | UP | 2022-02-05 | 12 | 2 | 135.666 | 76.666 | 0 | 59 | 0 | N | 135
FMM | 2022-02-20 | 13 | Weekend | BCHA | UP | 2022-01-02 | 13 | 4 | 133 | 83 | 0 | 50 | 0 | N | 133
FMM | 2022-02-20 | 14 | Weekend | BCHA | UP | 2021-12-25 | 14 | 4 | 95.666 | 82.666 | 0 | 13 | 0 | N | 95
FMM | 2022-02-20 | 15 | Weekend | BCHA | UP | 2022-01-30 | 16 | 1 | 105 | 38 | 0 | 67 | 0 | N | 105
FMM | 2022-02-20 | 16 | Weekend | BCHA | UP | 2021-12-25 | 16 | 4 | 155.666 | 149.666 | 0 | 6 | 0 | N | 155
FMM | 2022-02-20 | 17 | Weekend | BCHA | UP | 2021-12-12 | 17 | 2 | 241 | 231 | 0 | 10 | 0 | N | 241
FMM | 2022-02-20 | 18 | Weekend | BCHA | UP | 2022-01-15 | 19 | 1 | 192 | 97 | 0 | 95 | 0 | N | 192
FMM | 2022-02-20 | 19 | Weekend | BCHA | UP | 2022-01-09 | 19 | 4 | 196.666 | 195.666 | 0 | 1 | 0 | N | 196
FMM | 2022-02-20 | 20 | Weekend | BCHA | UP | 2022-01-29 | 20 | 3 | 162.333 | 107.333 | 0 | 55 | 0 | N | 162
FMM | 2022-02-20 | 21 | Weekend | BCHA | UP | 2021-12-12 | 21 | 2 | 136.666 | 134.666 | 0 | 2 | 0 | N | 136
FMM | 2022-02-20 | 22 | Weekend | BCHA | UP | 2021-12-25 | 22 | 3 | 139 | 137 | 0 | 2 | 0 | N | 139
FMM | 2022-02-20 | 23 | Weekend | BCHA | UP | 2021-12-26 | 24 | 1 | 169.666 | 173.666 | 0 | -4 | 0 | N | 169
FMM | 2022-02-20 | 24 | Weekend | BCHA | UP | 2022-01-01 | 24 | 2 | 128.333 | 39.333 | 0 | 89 | 0 | N | 128
FMM | 2022-02-20 | 1 | Weekend | BCHA | DN | 2022-01-29 | 1 | 2 | -153.333 | -35.333 | 0 | -118 | 0 | N | -153
FMM | 2022-02-20 | 2 | Weekend | BCHA | DN | 2022-02-05 | 2 | 4 | -130 | -121 | 0 | -9 | 0 | N | -130
FMM | 2022-02-20 | 3 | Weekend | BCHA | DN | 2022-01-01 | 3 | 4 | -154.334 | -112.334 | 0 | -42 | 0 | N | -154
FMM | 2022-02-20 | 4 | Weekend | BCHA | DN | 2021-12-11 | 4 | 3 | -151.667 | -58.667 | 0 | -93 | 0 | N | -151
FMM | 2022-02-20 | 5 | Weekend | BCHA | DN | 2021-12-11 | 5 | 4 | -123.667 | -97.667 | 0 | -26 | 0 | N | -123
FMM | 2022-02-20 | 6 | Weekend | BCHA | DN | 2022-01-08 | 6 | 3 | -150.334 | -130.334 | 0 | -20 | 0 | N | -150
FMM | 2022-02-20 | 7 | Weekend | BCHA | DN | 2022-01-01 | 7 | 2 | -314.334 | -242.334 | 0 | -72 | 0 | N | -314
FMM | 2022-02-20 | 8 | Weekend | BCHA | DN | 2021-12-11 | 8 | 2 | -150.667 | -128.667 | 0 | -22 | 0 | N | -150
FMM | 2022-02-20 | 9 | Weekend | BCHA | DN | 2022-01-29 | 9 | 2 | -150.667 | 6.333 | 0 | -157 | 0 | N | -150
FMM | 2022-02-20 | 10 | Weekend | BCHA | DN | 2022-02-12 | 11 | 1 | -216.667 | -211.667 | 0 | -5 | 0 | N | -216
FMM | 2022-02-20 | 11 | Weekend | BCHA | DN | 2022-01-09 | 11 | 4 | -200.667 | -157.667 | 0 | -43 | 0 | N | -200
FMM | 2022-02-20 | 12 | Weekend | BCHA | DN | 2022-02-12 | 12 | 4 | -226.334 | -171.334 | 0 | -55 | 0 | N | -226
FMM | 2022-02-20 | 13 | Weekend | BCHA | DN | 2022-01-09 | 13 | 4 | -339.667 | -337.667 | 0 | -2 | 0 | N | -339
FMM | 2022-02-20 | 14 | Weekend | BCHA | DN | 2022-01-22 | 14 | 2 | -136.667 | -142.667 | 0 | 6 | 0 | N | -136
FMM | 2022-02-20 | 15 | Weekend | BCHA | DN | 2022-01-02 | 15 | 4 | -187 | -122 | 0 | -65 | 0 | N | -187
FMM | 2022-02-20 | 16 | Weekend | BCHA | DN | 2022-01-01 | 16 | 2 | -140.67 | -34.67 | 0 | -106 | 0 | N | -140
FMM | 2022-02-20 | 17 | Weekend | BCHA | DN | 2022-01-29 | 17 | 4 | -201.667 | -119.667 | 0 | -82 | 0 | N | -201
FMM | 2022-02-20 | 18 | Weekend | BCHA | DN | 2021-12-25 | 18 | 4 | -215 | -229 | 0 | 14 | 0 | N | -215
FMM | 2022-02-20 | 19 | Weekend | BCHA | DN | 2021-12-25 | 19 | 4 | -218 | -219 | 0 | 1 | 0 | N | -218
FMM | 2022-02-20 | 20 | Weekend | BCHA | DN | 2022-01-15 | 20 | 4 | -100.334 | -79.334 | 0 | -21 | 0 | N | -100
FMM | 2022-02-20 | 21 | Weekend | BCHA | DN | 2021-12-12 | 21 | 4 | -164 | -163 | 0 | -1 | 0 | N | -164
FMM | 2022-02-20 | 22 | Weekend | BCHA | DN | 2022-01-15 | 22 | 4 | -166 | -112 | 0 | -54 | 0 | N | -166
FMM | 2022-02-20 | 23 | Weekend | BCHA | DN | 2022-01-30 | 23 | 4 | -199.667 | -177.667 | 0 | -22 | 0 | N | -199
FMM | 2022-02-20 | 24 | Weekend | BCHA | DN | 2022-01-16 | 24 | 4 | -94 | -69 | 0 | -25 | 0 | N | -94
FMM | 2022-02-20 | 1 | Weekend | CISO | UP | 2022-01-22 | 1 | 4 | 492.2842 | 58.93 | 0 | 433.3542 | 0 | N | 492
FMM | 2022-02-20 | 2 | Weekend | CISO | UP | 2022-01-22 | 2 | 3 | 531.3847 | 7.88 | 0 | 523.5047 | 0 | N | 531
FMM | 2022-02-20 | 3 | Weekend | CISO | UP | 2022-01-15 | 3 | 3 | 348.7955 | 3.24 | 0 | 345.5555 | 0 | N | 348
FMM | 2022-02-20 | 4 | Weekend | CISO | UP | 2022-01-08 | 4 | 3 | 495.3574 | -45.37 | 0 | 540.7274 | 0 | N | 495
FMM | 2022-02-20 | 5 | Weekend | CISO | UP | 2021-12-26 | 5 | 4 | 449.9605 | 50.84 | 0 | 399.1205 | 0 | N | 449
FMM | 2022-02-20 | 6 | Weekend | CISO | UP | 2022-01-01 | 6 | 4 | 273.4275 | 98.37 | 0 | 175.0575 | 0 | N | 273
FMM | 2022-02-20 | 7 | Weekend | CISO | UP | 2021-12-18 | 8 | 1 | 513.3723 | 36.61 | 457.7655 | 18.9968 | 0 | N | 513
FMM | 2022-02-20 | 8 | Weekend | CISO | UP | 2022-01-09 | 8 | 4 | 1308.3899 | 80.5 | 847.0464 | 380.8435 | 0 | N | 1308
FMM | 2022-02-20 | 9 | Weekend | CISO | UP | 2022-01-15 | 9 | 2 | 1516.2357 | 153.27 | 1349.8687 | 13.0969 | 0 | N | 1516
FMM | 2022-02-20 | 10 | Weekend | CISO | UP | 2022-01-29 | 10 | 3 | 1161.1953 | 447.66 | 620.6793 | 92.856 | 0 | N | 1161
FMM | 2022-02-20 | 11 | Weekend | CISO | UP | 2022-01-08 | 12 | 1 | 604.6356 | 144.39 | -131.7832 | 592.0288 | 0 | N | 604
FMM | 2022-02-20 | 12 | Weekend | CISO | UP | 2022-01-23 | 12 | 2 | 550.6651 | 350.81 | 59.7917 | 140.0633 | 0 | N | 550
FMM | 2022-02-20 | 13 | Weekend | CISO | UP | 2022-01-15 | 13 | 4 | 882.9746 | -119.61 | 752.5617 | 250.0229 | 0 | N | 882
FMM | 2022-02-20 | 14 | Weekend | CISO | UP | 2022-01-15 | 14 | 4 | 1670.1374 | 44.74 | 1331.0728 | 294.3246 | 0 | N | 1670
FMM | 2022-02-20 | 15 | Weekend | CISO | UP | 2022-01-15 | 15 | 3 | 1793.2365 | -235.62 | 1501.4478 | 527.4086 | 0 | N | 1793
FMM | 2022-02-20 | 16 | Weekend | CISO | UP | 2022-01-22 | 16 | 4 | 1182.7573 | 390 | 146.9561 | 645.8012 | 0 | N | 1182
FMM | 2022-02-20 | 17 | Weekend | CISO | UP | 2022-01-09 | 18 | 1 | 1072.3896 | 998.61 | -3.2414 | 77.0211 | 0 | N | 1072
FMM | 2022-02-20 | 18 | Weekend | CISO | UP | 2022-01-22 | 18 | 3 | 366.9223 | 85.1 | -0.67 | 282.4923 | 0 | N | 366
FMM | 2022-02-20 | 19 | Weekend | CISO | UP | 2022-01-08 | 20 | 1 | 257.5322 | 173.37 | 0 | 84.1622 | 0 | N | 257
FMM | 2022-02-20 | 20 | Weekend | CISO | UP | 2022-01-22 | 20 | 4 | 482.3877 | 98.64 | 0 | 383.7477 | 0 | N | 482
FMM | 2022-02-20 | 21 | Weekend | CISO | UP | 2021-12-25 | 21 | 4 | 525.3412 | 132.37 | 0 | 392.9712 | 0 | N | 525
FMM | 2022-02-20 | 22 | Weekend | CISO | UP | 2021-12-25 | 23 | 1 | 459.3736 | 172.65 | 0 | 286.7236 | 0 | N | 459
FMM | 2022-02-20 | 23 | Weekend | CISO | UP | 2022-01-16 | 24 | 1 | 524.6803 | 287.73 | 0 | 236.9503 | 0 | N | 524
FMM | 2022-02-20 | 24 | Weekend | CISO | UP | 2022-01-22 | 24 | 4 | 404.9306 | 70.25 | 0 | 334.6806 | 0 | N | 404
FMM | 2022-02-20 | 1 | Weekend | CISO | DN | 2021-12-19 | 2 | 1 | -187.3068 | -132.64 | 0 | -54.6668 | 0 | N | -187
FMM | 2022-02-20 | 2 | Weekend | CISO | DN | 2021-12-26 | 2 | 2 | -159.7118 | -155.73 | 0 | -3.9818 | 0 | N | -159
FMM | 2022-02-20 | 3 | Weekend | CISO | DN | 2022-01-30 | 3 | 2 | -447.2928 | -18.73 | 0 | -428.5628 | 0 | N | -447
FMM | 2022-02-20 | 4 | Weekend | CISO | DN | 2021-12-19 | 5 | 1 | -129.7037 | -2.9 | 0 | -126.8037 | 0 | N | -129
FMM | 2022-02-20 | 5 | Weekend | CISO | DN | 2022-01-08 | 5 | 4 | -202.7784 | -83.69 | 0 | -119.0884 | 0 | N | -202
FMM | 2022-02-20 | 6 | Weekend | CISO | DN | 2022-01-08 | 7 | 1 | -367.0706 | -183.13 | 0 | -183.9406 | 0 | N | -367
FMM | 2022-02-20 | 7 | Weekend | CISO | DN | 2022-02-13 | 8 | 1 | -301.6614 | 14.39 | -343.468 | 27.4166 | 0 | N | -301
FMM | 2022-02-20 | 8 | Weekend | CISO | DN | 2022-01-16 | 8 | 4 | -781.1628 | -11.44 | -809.7294 | 40.0066 | 0 | N | -781
FMM | 2022-02-20 | 9 | Weekend | CISO | DN | 2021-12-25 | 9 | 4 | -1623.2418 | -37.73 | -1440.9146 | -144.5972 | 0 | N | -1577
FMM | 2022-02-20 | 10 | Weekend | CISO | DN | 2022-01-16 | 10 | 4 | -1128.8995 | 38.68 | -1032.2678 | -135.3117 | 0 | N | -1128
FMM | 2022-02-20 | 11 | Weekend | CISO | DN | 2022-01-01 | 12 | 1 | -898.627 | -176.44 | -580.1615 | -142.0255 | 0 | N | -898
FMM | 2022-02-20 | 12 | Weekend | CISO | DN | 2021-12-25 | 12 | 2 | -810.133 | 6.94 | -759.5065 | -57.5665 | 0 | N | -810
FMM | 2022-02-20 | 13 | Weekend | CISO | DN | 2022-02-05 | 13 | 3 | -424.3258 | -218.06 | -295.8718 | 89.606 | 0 | N | -424
FMM | 2022-02-20 | 14 | Weekend | CISO | DN | 2022-01-01 | 14 | 2 | -697.2461 | -129.25 | -489.6062 | -78.39 | 0 | N | -697
FMM | 2022-02-20 | 15 | Weekend | CISO | DN | 2022-01-01 | 15 | 3 | -813.7358 | -19.07 | -755.4006 | -39.2652 | 0 | N | -813
FMM | 2022-02-20 | 16 | Weekend | CISO | DN | 2021-12-11 | 16 | 2 | -1127.471 | 176.15 | -1283.6476 | -19.9734 | 0 | N | -1127
FMM | 2022-02-20 | 17 | Weekend | CISO | DN | 2022-02-13 | 17 | 4 | -1088.2838 | -346.99 | -732.3845 | -8.9093 | 0 | N | -1088
FMM | 2022-02-20 | 18 | Weekend | CISO | DN | 2021-12-12 | 18 | 4 | -837.8777 | -668.32 | 0 | -169.5577 | 0 | N | -837
FMM | 2022-02-20 | 19 | Weekend | CISO | DN | 2022-01-02 | 19 | 2 | -676.1628 | -562.12 | 0 | -114.0428 | 0 | N | -676
FMM | 2022-02-20 | 20 | Weekend | CISO | DN | 2022-01-23 | 20 | 2 | -308.978 | -162.72 | 0 | -146.258 | 0 | N | -308
FMM | 2022-02-20 | 21 | Weekend | CISO | DN | 2022-01-16 | 21 | 4 | -54.9104 | -47.42 | 0 | -7.4904 | 0 | N | -54
FMM | 2022-02-20 | 22 | Weekend | CISO | DN | 2022-01-02 | 23 | 1 | -195.7015 | -150.49 | 0 | -45.2115 | 0 | N | -195
FMM | 2022-02-20 | 23 | Weekend | CISO | DN | 2022-01-23 | 23 | 3 | -231.3373 | -124.4 | 0 | -106.9373 | 0 | N | -231
FMM | 2022-02-20 | 24 | Weekend | CISO | DN | 2022-02-05 | 24 | 3 | -360.1855 | -165.41 | 0 | -194.7755 | 0 | N | -360
FMM | 2022-02-20 | 1 | Weekend | IPCO | UP | 2022-01-29 | 1 | 2 | 117.5817 | 3.035 | 0 | 114.5467 | 0 | N | 117
FMM | 2022-02-20 | 2 | Weekend | IPCO | UP | 2022-01-29 | 2 | 4 | 96.0353 | 16.812 | 0 | 79.2233 | 0 | N | 96
FMM | 2022-02-20 | 3 | Weekend | IPCO | UP | 2022-02-12 | 3 | 2 | 71.5217 | 10.235 | 0 | 61.2867 | 0 | N | 71
FMM | 2022-02-20 | 4 | Weekend | IPCO | UP | 2021-12-12 | 5 | 1 | 50.1117 | -9.015 | 0 | 59.1267 | 0 | N | 50
FMM | 2022-02-20 | 5 | Weekend | IPCO | UP | 2021-12-26 | 6 | 1 | 140.3653 | 6.722 | 0 | 133.6433 | 0 | N | 140
FMM | 2022-02-20 | 6 | Weekend | IPCO | UP | 2021-12-26 | 7 | 1 | 102.7607 | -8.076 | 0 | 110.8367 | 0 | N | 102
FMM | 2022-02-20 | 7 | Weekend | IPCO | UP | 2022-02-12 | 7 | 4 | 84.6373 | 6.564 | -1.6167 | 79.69 | 0 | N | 84
FMM | 2022-02-20 | 8 | Weekend | IPCO | UP | 2021-12-25 | 8 | 4 | 75.747 | 6.997 | 2.97 | 65.78 | 0 | N | 75
FMM | 2022-02-20 | 9 | Weekend | IPCO | UP | 2022-01-02 | 9 | 3 | 85.117 | 78.407 | 0 | 6.71 | 0 | N | 85
FMM | 2022-02-20 | 10 | Weekend | IPCO | UP | 2022-02-06 | 11 | 1 | 80.106 | 10.646 | 8.5967 | 60.8633 | 0 | N | 80
FMM | 2022-02-20 | 11 | Weekend | IPCO | UP | 2022-01-29 | 11 | 3 | 128.259 | 12.689 | 43.86 | 71.71 | 0 | N | 128
FMM | 2022-02-20 | 12 | Weekend | IPCO | UP | 2021-12-26 | 12 | 2 | 78.8913 | -5.332 | 35.1733 | 49.05 | 0 | N | 78
FMM | 2022-02-20 | 13 | Weekend | IPCO | UP | 2021-12-25 | 13 | 3 | 68.6167 | 28.68 | 14.34 | 25.5967 | 0 | N | 68
FMM | 2022-02-20 | 14 | Weekend | IPCO | UP | 2021-12-25 | 14 | 2 | 69.552 | 5.202 | 60.46 | 3.89 | 0 | N | 69
FMM | 2022-02-20 | 15 | Weekend | IPCO | UP | 2021-12-11 | 15 | 4 | 59.8513 | -6.922 | 12.7533 | 54.02 | 0 | N | 59
FMM | 2022-02-20 | 16 | Weekend | IPCO | UP | 2022-01-15 | 17 | 1 | 83.9633 | 11.38 | 16.0967 | 56.4867 | 0 | N | 83
FMM | 2022-02-20 | 17 | Weekend | IPCO | UP | 2022-01-15 | 17 | 2 | 108.497 | 27.057 | 23.3 | 58.14 | 0 | N | 108
FMM | 2022-02-20 | 18 | Weekend | IPCO | UP | 2022-02-06 | 18 | 4 | 110.513 | 69.923 | 0 | 40.59 | 0 | N | 110
FMM | 2022-02-20 | 19 | Weekend | IPCO | UP | 2022-02-13 | 19 | 3 | 104.3967 | 56.77 | 0 | 47.6267 | 0 | N | 104
FMM | 2022-02-20 | 20 | Weekend | IPCO | UP | 2021-12-19 | 21 | 1 | 78.769 | 12.039 | 0 | 66.73 | 0 | N | 78
FMM | 2022-02-20 | 21 | Weekend | IPCO | UP | 2022-01-16 | 21 | 4 | 87.968 | 42.188 | 0 | 45.78 | 0 | N | 87
FMM | 2022-02-20 | 22 | Weekend | IPCO | UP | 2022-01-01 | 23 | 1 | 90.8483 | 40.285 | 0 | 50.5633 | 0 | N | 90
FMM | 2022-02-20 | 23 | Weekend | IPCO | UP | 2022-01-29 | 23 | 4 | 67.388 | 28.708 | 0 | 38.68 | 0 | N | 67
FMM | 2022-02-20 | 24 | Weekend | IPCO | UP | 2022-01-30 | 1 | 1 | 59.2337 | 14.677 | 0 | 44.5567 | 0 | N | 59
FMM | 2022-02-20 | 1 | Weekend | IPCO | DN | 2022-01-08 | 1 | 3 | -119.4633 | -6.51 | 0 | -112.9533 | 0 | N | -119
FMM | 2022-02-20 | 2 | Weekend | IPCO | DN | 2022-02-06 | 3 | 1 | -58.9003 | 6.513 | 0 | -65.4133 | 0 | N | -58
FMM | 2022-02-20 | 3 | Weekend | IPCO | DN | 2022-02-06 | 3 | 3 | -88.1093 | 14.014 | 0 | -102.1233 | 0 | N | -88
FMM | 2022-02-20 | 4 | Weekend | IPCO | DN | 2021-12-26 | 4 | 2 | -128.349 | 12.671 | 0 | -141.02 | 0 | N | -128
FMM | 2022-02-20 | 5 | Weekend | IPCO | DN | 2022-01-15 | 5 | 2 | -71.356 | 12.744 | 0 | -84.1 | 0 | N | -71
FMM | 2022-02-20 | 6 | Weekend | IPCO | DN | 2021-12-19 | 7 | 1 | -54.1143 | 8.779 | 0 | -62.8933 | 0 | N | -54
FMM | 2022-02-20 | 7 | Weekend | IPCO | DN | 2021-12-19 | 7 | 2 | -67.0577 | -11.251 | 0 | -55.8067 | 0 | N | -67
FMM | 2022-02-20 | 8 | Weekend | IPCO | DN | 2022-01-08 | 8 | 4 | -116.1407 | 10.486 | -4.52 | -122.1067 | 0 | N | -116
FMM | 2022-02-20 | 9 | Weekend | IPCO | DN | 2022-01-09 | 9 | 4 | -153.9613 | -59.738 | -64.8567 | -29.3667 | 0 | N | -153
FMM | 2022-02-20 | 10 | Weekend | IPCO | DN | 2022-01-15 | 10 | 2 | -142.5007 | -0.454 | -23.91 | -118.1367 | 0 | N | -142
FMM | 2022-02-20 | 11 | Weekend | IPCO | DN | 2022-01-08 | 11 | 4 | -50.3787 | -32.692 | 1.5933 | -19.28 | 0 | N | -50
FMM | 2022-02-20 | 12 | Weekend | IPCO | DN | 2022-01-08 | 12 | 4 | -71.1677 | 30.859 | 8.3133 | -110.34 | 0 | N | -71
FMM | 2022-02-20 | 13 | Weekend | IPCO | DN | 2021-12-12 | 13 | 2 | -82.24 | -16.7 | -36.8233 | -28.7167 | 0 | N | -82
FMM | 2022-02-20 | 14 | Weekend | IPCO | DN | 2022-02-05 | 14 | 3 | -126.107 | 9.383 | -26.1633 | -109.3267 | 0 | N | -126
FMM | 2022-02-20 | 15 | Weekend | IPCO | DN | 2022-02-05 | 16 | 1 | -218.047 | 4.993 | -79.56 | -143.48 | 0 | N | -203
FMM | 2022-02-20 | 16 | Weekend | IPCO | DN | 2022-02-05 | 17 | 1 | -121.0097 | -4.703 | -23.4633 | -92.8433 | 0 | N | -121
FMM | 2022-02-20 | 17 | Weekend | IPCO | DN | 2021-12-25 | 17 | 2 | -128.772 | -44.252 | 0 | -84.52 | 0 | N | -128
FMM | 2022-02-20 | 18 | Weekend | IPCO | DN | 2022-02-05 | 19 | 1 | -96.8237 | 28.583 | 0 | -125.4067 | 0 | N | -96
FMM | 2022-02-20 | 19 | Weekend | IPCO | DN | 2022-02-05 | 19 | 2 | -200.876 | 4.094 | 0 | -204.97 | 0 | N | -200
FMM | 2022-02-20 | 20 | Weekend | IPCO | DN | 2022-02-05 | 21 | 1 | -126.764 | -2.574 | 0 | -124.19 | 0 | N | -126
FMM | 2022-02-20 | 21 | Weekend | IPCO | DN | 2022-02-05 | 21 | 2 | -132.4233 | 8.54 | 0 | -140.9633 | 0 | N | -132
FMM | 2022-02-20 | 22 | Weekend | IPCO | DN | 2022-02-05 | 22 | 4 | -199.7177 | 14.369 | 0 | -214.0867 | 0 | N | -199
FMM | 2022-02-20 | 23 | Weekend | IPCO | DN | 2021-12-11 | 23 | 4 | -121.5677 | -9.121 | 0 | -112.4467 | 0 | N | -121
FMM | 2022-02-20 | 24 | Weekend | IPCO | DN | 2022-02-05 | 24 | 4 | -97.8423 | 13.691 | 0 | -111.5333 | 0 | N | -97
FMM | 2022-02-20 | 1 | Weekend | LADWP | UP | 2021-12-26 | 1 | 4 | 95.2304 | -23.571 | 0 | 118.8014 | 0 | N | 95
FMM | 2022-02-20 | 2 | Weekend | LADWP | UP | 2022-02-06 | 2 | 2 | 165.6044 | -12.149 | 0 | 177.7534 | 0 | N | 165
FMM | 2022-02-20 | 3 | Weekend | LADWP | UP | 2021-12-26 | 3 | 2 | 70.6225 | -0.7 | 0 | 71.3225 | 0 | N | 70
FMM | 2022-02-20 | 4 | Weekend | LADWP | UP | 2022-02-13 | 4 | 4 | 70.662 | 19.702 | 0 | 50.96 | 0 | N | 70
FMM | 2022-02-20 | 5 | Weekend | LADWP | UP | 2022-02-12 | 5 | 3 | 78.5817 | 9.158 | 0 | 69.4237 | 0 | N | 78
FMM | 2022-02-20 | 6 | Weekend | LADWP | UP | 2022-02-12 | 6 | 4 | 86.313 | 11.763 | 0 | 74.55 | 0 | N | 86
FMM | 2022-02-20 | 7 | Weekend | LADWP | UP | 2021-12-12 | 8 | 1 | 55.0915 | 4.091 | -14.6693 | 65.6698 | 0 | N | 55
FMM | 2022-02-20 | 8 | Weekend | LADWP | UP | 2021-12-11 | 9 | 1 | 133.3911 | 29.007 | 88.8728 | 15.5113 | 0 | N | 133
FMM | 2022-02-20 | 9 | Weekend | LADWP | UP | 2022-01-29 | 9 | 4 | 171.0277 | 27.735 | 70.3894 | 72.9033 | 0 | N | 171
FMM | 2022-02-20 | 10 | Weekend | LADWP | UP | 2022-01-15 | 10 | 3 | 235.0097 | 121.173 | 101.1057 | 12.731 | 0 | N | 235
FMM | 2022-02-20 | 11 | Weekend | LADWP | UP | 2022-01-29 | 12 | 1 | 88.045 | 67.334 | 67.1276 | -46.4167 | 0 | N | 88
FMM | 2022-02-20 | 12 | Weekend | LADWP | UP | 2021-12-26 | 12 | 4 | 172.7997 | -7.69 | -16.3484 | 196.8381 | 0 | N | 172
FMM | 2022-02-20 | 13 | Weekend | LADWP | UP | 2021-12-11 | 13 | 4 | 61.3591 | 2.49 | 59.3696 | -0.50054 | 0 | N | 61
FMM | 2022-02-20 | 14 | Weekend | LADWP | UP | 2022-01-22 | 15 | 1 | 81.2667 | 38.95 | 38.9881 | 3.3287 | 0 | N | 81
FMM | 2022-02-20 | 15 | Weekend | LADWP | UP | 2022-01-29 | 15 | 4 | 262.5886 | 45.538 | 219.8434 | -2.7928 | 0 | N | 262
FMM | 2022-02-20 | 16 | Weekend | LADWP | UP | 2021-12-11 | 16 | 3 | 118.9999 | 30.044 | 29.0428 | 59.9131 | 0 | N | 118
FMM | 2022-02-20 | 17 | Weekend | LADWP | UP | 2022-01-23 | 17 | 4 | 91.7206 | 64.512 | 15.2233 | 11.9853 | 0 | N | 91
FMM | 2022-02-20 | 18 | Weekend | LADWP | UP | 2022-01-02 | 18 | 2 | 61.0321 | 6.445 | 0 | 54.5871 | 0 | N | 61
FMM | 2022-02-20 | 19 | Weekend | LADWP | UP | 2022-01-29 | 19 | 2 | 46.8983 | 24.582 | 0 | 22.3163 | 0 | N | 46
FMM | 2022-02-20 | 20 | Weekend | LADWP | UP | 2022-01-30 | 20 | 4 | 116.64 | 12.181 | 0 | 104.459 | 0 | N | 116
FMM | 2022-02-20 | 21 | Weekend | LADWP | UP | 2022-02-13 | 21 | 2 | 117.6723 | 46.466 | 0 | 71.2063 | 0 | N | 117
FMM | 2022-02-20 | 22 | Weekend | LADWP | UP | 2021-12-26 | 22 | 2 | 85.4844 | 11.237 | 0 | 74.2474 | 0 | N | 85
FMM | 2022-02-20 | 23 | Weekend | LADWP | UP | 2022-02-12 | 23 | 2 | 67.044 | -3.926 | 0 | 70.97 | 0 | N | 67
FMM | 2022-02-20 | 24 | Weekend | LADWP | UP | 2022-02-12 | 24 | 4 | 87.243 | 3.793 | 0 | 83.45 | 0 | N | 87
FMM | 2022-02-20 | 1 | Weekend | LADWP | DN | 2022-01-22 | 1 | 2 | -165.212 | 5.977 | 0 | -171.189 | 0 | N | -165
FMM | 2022-02-20 | 2 | Weekend | LADWP | DN | 2022-01-22 | 2 | 2 | -99.3494 | 3.541 | 0 | -102.8904 | 0 | N | -99
FMM | 2022-02-20 | 3 | Weekend | LADWP | DN | 2022-01-22 | 3 | 4 | -141.3116 | 12.692 | 0 | -154.0036 | 0 | N | -141
FMM | 2022-02-20 | 4 | Weekend | LADWP | DN | 2022-01-22 | 4 | 3 | -236.8695 | -8.318 | 0 | -228.5515 | 0 | N | -236
FMM | 2022-02-20 | 5 | Weekend | LADWP | DN | 2022-01-22 | 5 | 2 | -251.1806 | 9.928 | 0 | -261.1086 | 0 | N | -251
FMM | 2022-02-20 | 6 | Weekend | LADWP | DN | 2022-01-22 | 7 | 1 | -231.8909 | 7.212 | 0 | -239.1029 | 0 | N | -231
FMM | 2022-02-20 | 7 | Weekend | LADWP | DN | 2022-01-22 | 7 | 3 | -236.0009 | -8.556 | 0 | -227.4449 | 0 | N | -236
FMM | 2022-02-20 | 8 | Weekend | LADWP | DN | 2022-01-22 | 9 | 1 | -255.2431 | -4.859 | -94.374 | -156.01 | 0 | N | -255
FMM | 2022-02-20 | 9 | Weekend | LADWP | DN | 2021-12-25 | 9 | 4 | -200.0883 | -4.983 | -195.1335 | 0.028238 | 0 | N | -200
FMM | 2022-02-20 | 10 | Weekend | LADWP | DN | 2022-01-22 | 10 | 3 | -172.1531 | -46.984 | -63.5745 | -61.5946 | 0 | N | -172
FMM | 2022-02-20 | 11 | Weekend | LADWP | DN | 2022-01-01 | 11 | 3 | -92.8798 | -38.751 | -56.6416 | 2.5128 | 0 | N | -92
FMM | 2022-02-20 | 12 | Weekend | LADWP | DN | 2022-01-15 | 12 | 3 | -155.3867 | 4.843 | -153.9004 | -6.3293 | 0 | N | -155
FMM | 2022-02-20 | 13 | Weekend | LADWP | DN | 2022-01-16 | 13 | 2 | -173.5708 | -48.828 | -81.6794 | -43.0633 | 0 | N | -173
FMM | 2022-02-20 | 14 | Weekend | LADWP | DN | 2021-12-25 | 14 | 4 | -171.2604 | 1.534 | -161.0045 | -11.7899 | 0 | N | -171
FMM | 2022-02-20 | 15 | Weekend | LADWP | DN | 2021-12-25 | 15 | 2 | -111.0433 | 18.01 | -125.1624 | -3.8909 | 0 | N | -111
FMM | 2022-02-20 | 16 | Weekend | LADWP | DN | 2022-01-29 | 16 | 3 | -152.0513 | -41.849 | -139.0939 | 28.8917 | 0 | N | -152
FMM | 2022-02-20 | 17 | Weekend | LADWP | DN | 2021-12-26 | 17 | 3 | -147.0705 | 18.83 | 5.3295 | -171.2301 | 0 | N | -147
FMM | 2022-02-20 | 18 | Weekend | LADWP | DN | 2022-01-30 | 18 | 3 | -162.9235 | -51.623 | 0 | -111.3005 | 0 | N | -162
FMM | 2022-02-20 | 19 | Weekend | LADWP | DN | 2022-01-16 | 19 | 4 | -139.3613 | -34.868 | 0 | -104.4933 | 0 | N | -139
FMM | 2022-02-20 | 20 | Weekend | LADWP | DN | 2022-01-23 | 20 | 4 | -81.3313 | 6.219 | 0 | -87.5503 | 0 | N | -81
FMM | 2022-02-20 | 21 | Weekend | LADWP | DN | 2021-12-11 | 22 | 1 | -79.6851 | 5.649 | 0 | -85.3341 | 0 | N | -79
FMM | 2022-02-20 | 22 | Weekend | LADWP | DN | 2022-01-15 | 23 | 1 | -51.8343 | -18.651 | 0 | -33.1833 | 0 | N | -51
FMM | 2022-02-20 | 23 | Weekend | LADWP | DN | 2022-01-09 | 24 | 1 | -80.6456 | -71.345 | 0 | -9.3006 | 0 | N | -80
FMM | 2022-02-20 | 24 | Weekend | LADWP | DN | 2022-01-09 | 24 | 2 | -99.3359 | -81.276 | 0 | -18.0599 | 0 | N | -99
FMM | 2022-02-20 | 1 | Weekend | NEVP | UP | 2021-12-18 | 1 | 2 | 40.6117 | 40.035 | 0 | 0.57667 | 0 | N | 40
FMM | 2022-02-20 | 2 | Weekend | NEVP | UP | 2022-01-01 | 2 | 2 | 42.8107 | 20.894 | 0 | 21.9167 | 0 | N | 42
FMM | 2022-02-20 | 3 | Weekend | NEVP | UP | 2022-02-13 | 3 | 3 | 32.212 | 21.872 | 0 | 10.34 | 0 | N | 32
FMM | 2022-02-20 | 4 | Weekend | NEVP | UP | 2022-01-01 | 4 | 2 | 26.889 | 21.359 | 0 | 5.53 | 0 | N | 26
FMM | 2022-02-20 | 5 | Weekend | NEVP | UP | 2021-12-19 | 5 | 3 | 43.0133 | 22.27 | 0 | 20.7433 | 0 | N | 43
FMM | 2022-02-20 | 6 | Weekend | NEVP | UP | 2021-12-26 | 6 | 4 | 49.7413 | 28.088 | 0 | 21.6533 | 0 | N | 49
FMM | 2022-02-20 | 7 | Weekend | NEVP | UP | 2022-01-30 | 8 | 1 | 67.2623 | 22.789 | 44.95 | -0.47667 | 0 | N | 67
FMM | 2022-02-20 | 8 | Weekend | NEVP | UP | 2022-01-15 | 9 | 1 | 180.6277 | 38.571 | 141.7867 | 0.27 | 0 | N | 180
FMM | 2022-02-20 | 9 | Weekend | NEVP | UP | 2021-12-11 | 9 | 2 | 88.0467 | 13.42 | 98.9933 | -24.3667 | 0 | N | 88
FMM | 2022-02-20 | 10 | Weekend | NEVP | UP | 2021-12-18 | 10 | 2 | 71.479 | 99.269 | -28.93 | 1.14 | 0 | N | 71
FMM | 2022-02-20 | 11 | Weekend | NEVP | UP | 2022-01-09 | 11 | 3 | 56.005 | -42.115 | 97.2167 | 0.90333 | 0 | N | 56
FMM | 2022-02-20 | 12 | Weekend | NEVP | UP | 2022-01-15 | 12 | 4 | 84.6033 | -39.13 | 123.7567 | -0.023333 | 0 | N | 84
FMM | 2022-02-20 | 13 | Weekend | NEVP | UP | 2022-01-15 | 13 | 4 | 106.736 | 45.396 | 61.6667 | -0.32667 | 0 | N | 106
FMM | 2022-02-20 | 14 | Weekend | NEVP | UP | 2022-01-15 | 15 | 1 | 196.178 | 3.578 | 192.76 | -0.16 | 0 | N | 196
FMM | 2022-02-20 | 15 | Weekend | NEVP | UP | 2022-01-29 | 15 | 3 | 288.7033 | 31.94 | 255.54 | 1.2233 | 0 | N | 288
FMM | 2022-02-20 | 16 | Weekend | NEVP | UP | 2021-12-11 | 16 | 3 | 165.113 | 120.243 | 46.9767 | -2.1067 | 0 | N | 165
FMM | 2022-02-20 | 17 | Weekend | NEVP | UP | 2022-02-06 | 17 | 3 | 162.6897 | 139.263 | 45.1467 | -21.72 | 0 | N | 162
FMM | 2022-02-20 | 18 | Weekend | NEVP | UP | 2022-01-22 | 18 | 2 | 51.5383 | 29.945 | 0 | 21.5933 | 0 | N | 51
FMM | 2022-02-20 | 19 | Weekend | NEVP | UP | 2022-01-02 | 20 | 1 | 52.869 | 31.059 | 0 | 21.81 | 0 | N | 52
FMM | 2022-02-20 | 20 | Weekend | NEVP | UP | 2022-02-13 | 20 | 4 | 63.6867 | 66.63 | 0 | -2.9433 | 0 | N | 63
FMM | 2022-02-20 | 21 | Weekend | NEVP | UP | 2022-02-13 | 21 | 4 | 88.5497 | 91.113 | 0 | -2.5633 | 0 | N | 88
FMM | 2022-02-20 | 22 | Weekend | NEVP | UP | 2022-01-22 | 22 | 2 | 56.8277 | 8.371 | 0 | 48.4567 | 0 | N | 56
FMM | 2022-02-20 | 23 | Weekend | NEVP | UP | 2022-01-16 | 24 | 1 | 43.927 | 41.847 | 0 | 2.08 | 0 | N | 43
FMM | 2022-02-20 | 24 | Weekend | NEVP | UP | 2022-01-16 | 24 | 2 | 32.836 | 30.936 | 0 | 1.9 | 0 | N | 32
FMM | 2022-02-20 | 1 | Weekend | NEVP | DN | 2021-12-19 | 1 | 2 | -28.434 | -27.444 | 0 | -0.99 | 0 | N | -28
FMM | 2022-02-20 | 2 | Weekend | NEVP | DN | 2021-12-18 | 2 | 4 | -58.943 | -59.153 | 0 | 0.21 | 0 | N | -58
FMM | 2022-02-20 | 3 | Weekend | NEVP | DN | 2022-01-01 | 3 | 3 | -25.885 | -31.755 | 0 | 5.87 | 0 | N | -25
FMM | 2022-02-20 | 4 | Weekend | NEVP | DN | 2022-01-02 | 5 | 1 | -24.6003 | -25.557 | 0 | 0.95667 | 0 | N | -24
FMM | 2022-02-20 | 5 | Weekend | NEVP | DN | 2021-12-25 | 5 | 2 | -20.361 | -27.821 | 0 | 7.46 | 0 | N | -20
FMM | 2022-02-20 | 6 | Weekend | NEVP | DN | 2022-01-15 | 7 | 1 | -23.4923 | -23.719 | 0 | 0.22667 | 0 | N | -23
FMM | 2022-02-20 | 7 | Weekend | NEVP | DN | 2021-12-11 | 7 | 3 | -59.393 | -10.793 | 3.0933 | -51.6933 | 0 | N | -59
FMM | 2022-02-20 | 8 | Weekend | NEVP | DN | 2022-02-06 | 9 | 1 | -185.0623 | -46.469 | -156.51 | 17.9167 | 0 | N | -185
FMM | 2022-02-20 | 9 | Weekend | NEVP | DN | 2021-12-25 | 9 | 4 | -237.108 | -123.258 | -115.86 | 2.01 | 0 | N | -237
FMM | 2022-02-20 | 10 | Weekend | NEVP | DN | 2022-01-22 | 10 | 4 | -190.1183 | -86.315 | -92.4267 | -11.3767 | 0 | N | -190
FMM | 2022-02-20 | 11 | Weekend | NEVP | DN | 2022-01-29 | 11 | 2 | -147.783 | -34.903 | -113.03 | 0.15 | 0 | N | -147
FMM | 2022-02-20 | 12 | Weekend | NEVP | DN | 2022-01-16 | 12 | 3 | -120.3133 | -46.69 | -73.82 | 0.19667 | 0 | N | -120
FMM | 2022-02-20 | 13 | Weekend | NEVP | DN | 2022-01-16 | 13 | 3 | -74.9133 | 23.66 | -98.4766 | -0.096667 | 0 | N | -74
FMM | 2022-02-20 | 14 | Weekend | NEVP | DN | 2021-12-18 | 15 | 1 | -104.722 | -33.932 | -71.8667 | 1.0767 | 0 | N | -104
FMM | 2022-02-20 | 15 | Weekend | NEVP | DN | 2021-12-18 | 15 | 2 | -110.9007 | -38.374 | -73.7267 | 1.2 | 0 | N | -110
FMM | 2022-02-20 | 16 | Weekend | NEVP | DN | 2021-12-19 | 16 | 2 | -101.3823 | -17.459 | -69.41 | -14.5133 | 0 | N | -101
FMM | 2022-02-20 | 17 | Weekend | NEVP | DN | 2021-12-11 | 18 | 1 | -96.1737 | -94.367 | 0 | -1.8067 | 0 | N | -96
FMM | 2022-02-20 | 18 | Weekend | NEVP | DN | 2021-12-12 | 18 | 2 | -109.5417 | -109.465 | 0 | -0.07666 | 0 | N | -109
FMM | 2022-02-20 | 19 | Weekend | NEVP | DN | 2022-02-12 | 19 | 2 | -49.5807 | -44.624 | 0 | -4.9567 | 0 | N | -49
FMM | 2022-02-20 | 20 | Weekend | NEVP | DN | 2022-02-13 | 20 | 3 | -21.3403 | -18.457 | 0 | -2.8833 | 0 | N | -21
FMM | 2022-02-20 | 21 | Weekend | NEVP | DN | 2021-12-18 | 22 | 1 | -12.965 | 13.615 | 0 | -26.58 | 0 | N | -12
FMM | 2022-02-20 | 22 | Weekend | NEVP | DN | 2021-12-26 | 22 | 2 | -45.5823 | -21.329 | 0 | -24.2533 | 0 | N | -45
FMM | 2022-02-20 | 23 | Weekend | NEVP | DN | 2021-12-19 | 23 | 3 | -36.1493 | -15.976 | 0 | -20.1733 | 0 | N | -36
FMM | 2022-02-20 | 24 | Weekend | NEVP | DN | 2021-12-26 | 24 | 3 | -45.845 | -8.085 | 0 | -37.76 | 0 | N | -45
FMM | 2022-02-20 | 1 | Weekend | NWMT | UP | 2022-01-29 | 1 | 4 | 49.366 | -1.044 | 0 | 50.41 | 0 | N | 49
FMM | 2022-02-20 | 2 | Weekend | NWMT | UP | 2022-01-30 | 2 | 2 | 46.466 | 15.446 | 0 | 31.02 | 0 | N | 46
FMM | 2022-02-20 | 3 | Weekend | NWMT | UP | 2022-01-30 | 4 | 1 | 46.895 | -2.365 | 0 | 49.26 | 0 | N | 46
FMM | 2022-02-20 | 4 | Weekend | NWMT | UP | 2022-01-30 | 5 | 1 | 59.298 | 0.488 | 0 | 58.81 | 0 | N | 59
FMM | 2022-02-20 | 5 | Weekend | NWMT | UP | 2022-02-06 | 5 | 2 | 58.642 | 7.962 | 0 | 50.68 | 0 | N | 58
FMM | 2022-02-20 | 6 | Weekend | NWMT | UP | 2022-01-22 | 6 | 2 | 43.1983 | -20.165 | 0 | 63.3633 | 0 | N | 43
FMM | 2022-02-20 | 7 | Weekend | NWMT | UP | 2022-01-02 | 7 | 4 | 89.8613 | 0.348 | 0 | 89.5133 | 0 | N | 89
FMM | 2022-02-20 | 8 | Weekend | NWMT | UP | 2022-01-16 | 8 | 2 | 105.251 | -14.839 | -0.51 | 120.6 | 0 | N | 105
FMM | 2022-02-20 | 9 | Weekend | NWMT | UP | 2021-12-12 | 10 | 1 | 96.117 | -10.713 | -0.13 | 106.96 | 0 | N | 96
FMM | 2022-02-20 | 10 | Weekend | NWMT | UP | 2021-12-12 | 10 | 2 | 107.9837 | -6.403 | 0.18 | 114.2067 | 0 | N | 107
FMM | 2022-02-20 | 11 | Weekend | NWMT | UP | 2022-01-02 | 11 | 3 | 98.3073 | -1.786 | -0.47667 | 100.57 | 0 | N | 98
FMM | 2022-02-20 | 12 | Weekend | NWMT | UP | 2021-12-11 | 13 | 1 | 43.4493 | -14.614 | -1.4 | 59.4633 | 0 | N | 43
FMM | 2022-02-20 | 13 | Weekend | NWMT | UP | 2021-12-19 | 13 | 4 | 66.4517 | 0.075 | -0.57667 | 66.9533 | 0 | N | 66
FMM | 2022-02-20 | 14 | Weekend | NWMT | UP | 2021-12-12 | 14 | 4 | 78.2367 | 8.84 | -0.61 | 70.0067 | 0 | N | 78
FMM | 2022-02-20 | 15 | Weekend | NWMT | UP | 2021-12-11 | 15 | 2 | 61.7627 | 5.896 | 0.74 | 55.1267 | 0 | N | 61
FMM | 2022-02-20 | 16 | Weekend | NWMT | UP | 2021-12-18 | 16 | 2 | 61.0867 | -7.13 | 0.62333 | 67.5933 | 0 | N | 61
FMM | 2022-02-20 | 17 | Weekend | NWMT | UP | 2022-01-02 | 17 | 2 | 106.235 | -13.935 | 0 | 120.17 | 0 | N | 106
FMM | 2022-02-20 | 18 | Weekend | NWMT | UP | 2022-01-29 | 18 | 2 | 92.1293 | 13.326 | 0 | 78.8033 | 0 | N | 92
FMM | 2022-02-20 | 19 | Weekend | NWMT | UP | 2021-12-26 | 19 | 4 | 65.0173 | 6.314 | 0 | 58.7033 | 0 | N | 65
FMM | 2022-02-20 | 20 | Weekend | NWMT | UP | 2021-12-18 | 21 | 1 | 96.7593 | -4.554 | 0 | 101.3133 | 0 | N | 96
FMM | 2022-02-20 | 21 | Weekend | NWMT | UP | 2021-12-12 | 22 | 1 | 98.3823 | 5.859 | 0 | 92.5233 | 0 | N | 98
FMM | 2022-02-20 | 22 | Weekend | NWMT | UP | 2022-01-23 | 22 | 3 | 95.923 | 18.323 | 0 | 77.6 | 0 | N | 95
FMM | 2022-02-20 | 23 | Weekend | NWMT | UP | 2022-01-02 | 23 | 4 | 86.5377 | -0.079 | 0 | 86.6167 | 0 | N | 86
FMM | 2022-02-20 | 24 | Weekend | NWMT | UP | 2022-01-31 | 1 | 1 | 71.8453 | -5.668 | 0 | 77.5133 | 0 | N | 71
FMM | 2022-02-20 | 1 | Weekend | NWMT | DN | 2021-12-19 | 1 | 4 | -107.2943 | -13.181 | 0 | -94.1133 | 0 | N | -107
FMM | 2022-02-20 | 2 | Weekend | NWMT | DN | 2022-02-06 | 2 | 2 | -91.6097 | 4.187 | 0 | -95.7967 | 0 | N | -91
FMM | 2022-02-20 | 3 | Weekend | NWMT | DN | 2022-01-01 | 3 | 3 | -71.049 | -0.259 | 0 | -70.79 | 0 | N | -71
FMM | 2022-02-20 | 4 | Weekend | NWMT | DN | 2022-01-01 | 5 | 1 | -105.6507 | -9.594 | 0 | -96.0567 | 0 | N | -105
FMM | 2022-02-20 | 5 | Weekend | NWMT | DN | 2022-01-01 | 5 | 2 | -99.7847 | -10.378 | 0 | -89.4067 | 0 | N | -99
FMM | 2022-02-20 | 6 | Weekend | NWMT | DN | 2022-01-16 | 7 | 1 | -85.2687 | -9.792 | 0 | -75.4767 | 0 | N | -85
FMM | 2022-02-20 | 7 | Weekend | NWMT | DN | 2021-12-12 | 7 | 3 | -91.9607 | -21.604 | 0 | -70.3567 | 0 | N | -91
FMM | 2022-02-20 | 8 | Weekend | NWMT | DN | 2021-12-19 | 8 | 2 | -86.696 | -2.466 | 0.056667 | -84.2867 | 0 | N | -86
FMM | 2022-02-20 | 9 | Weekend | NWMT | DN | 2021-12-19 | 9 | 2 | -55.6437 | 9.663 | -0.44 | -64.8667 | 0 | N | -55
FMM | 2022-02-20 | 10 | Weekend | NWMT | DN | 2021-12-11 | 10 | 4 | -52.7223 | 5.981 | -1.55 | -57.1533 | 0 | N | -52
FMM | 2022-02-20 | 11 | Weekend | NWMT | DN | 2021-12-12 | 12 | 1 | -101.517 | -3.747 | 1.4667 | -99.2367 | 0 | N | -101
FMM | 2022-02-20 | 12 | Weekend | NWMT | DN | 2022-01-16 | 12 | 2 | -196.8587 | -3.302 | 0.30333 | -193.86 | 0 | N | -159
FMM | 2022-02-20 | 13 | Weekend | NWMT | DN | 2021-12-18 | 13 | 3 | -109.72 | -9.76 | 0.63667 | -100.5967 | 0 | N | -109
FMM | 2022-02-20 | 14 | Weekend | NWMT | DN | 2022-01-08 | 14 | 2 | -53.4253 | 5.978 | 1.1633 | -60.5667 | 0 | N | -53
FMM | 2022-02-20 | 15 | Weekend | NWMT | DN | 2022-01-15 | 16 | 1 | -36.238 | -4.468 | 0.79 | -32.56 | 0 | N | -36
FMM | 2022-02-20 | 16 | Weekend | NWMT | DN | 2021-12-19 | 16 | 4 | -47.3473 | 3.156 | 0 | -50.5033 | 0 | N | -47
FMM | 2022-02-20 | 17 | Weekend | NWMT | DN | 2021-12-11 | 18 | 1 | -63.3233 | -31.54 | 0 | -31.7833 | 0 | N | -63
FMM | 2022-02-20 | 18 | Weekend | NWMT | DN | 2021-12-18 | 18 | 4 | -67.6677 | -29.741 | 0 | -37.9267 | 0 | N | -67
FMM | 2022-02-20 | 19 | Weekend | NWMT | DN | 2022-02-05 | 19 | 4 | -49.3517 | -2.145 | 0 | -47.2067 | 0 | N | -49
FMM | 2022-02-20 | 20 | Weekend | NWMT | DN | 2022-01-02 | 20 | 3 | -57.3547 | -0.678 | 0 | -56.6767 | 0 | N | -57
FMM | 2022-02-20 | 21 | Weekend | NWMT | DN | 2022-01-02 | 22 | 1 | -90.81 | -1.83 | 0 | -88.98 | 0 | N | -90
FMM | 2022-02-20 | 22 | Weekend | NWMT | DN | 2022-01-30 | 23 | 1 | -53.4617 | -5.415 | 0 | -48.0467 | 0 | N | -53
FMM | 2022-02-20 | 23 | Weekend | NWMT | DN | 2022-02-05 | 24 | 1 | -73.719 | -8.239 | 0 | -65.48 | 0 | N | -73
FMM | 2022-02-20 | 24 | Weekend | NWMT | DN | 2022-01-01 | 24 | 2 | -74.027 | -10.657 | 0 | -63.37 | 0 | N | -74
FMM | 2022-02-20 | 1 | Weekend | PACE | UP | 2021-12-19 | 2 | 1 | 342.0613 | -6.342 | 0 | 348.4033 | 0 | N | 342
FMM | 2022-02-20 | 2 | Weekend | PACE | UP | 2022-02-06 | 2 | 4 | 212.731 | -14.119 | 0 | 226.85 | 0 | N | 212
FMM | 2022-02-20 | 3 | Weekend | PACE | UP | 2022-02-06 | 4 | 1 | 228.3283 | -13.515 | 0 | 241.8433 | 0 | N | 228
FMM | 2022-02-20 | 4 | Weekend | PACE | UP | 2021-12-25 | 5 | 1 | 190.361 | 14.401 | 0 | 175.96 | 0 | N | 190
FMM | 2022-02-20 | 5 | Weekend | PACE | UP | 2022-01-16 | 5 | 4 | 235.2457 | 8.399 | 0 | 226.8467 | 0 | N | 235
FMM | 2022-02-20 | 6 | Weekend | PACE | UP | 2021-12-25 | 6 | 3 | 261.5973 | 149.664 | 0 | 111.9333 | 0 | N | 261
FMM | 2022-02-20 | 7 | Weekend | PACE | UP | 2021-12-25 | 7 | 3 | 252.2437 | 198.947 | 0 | 53.2967 | 0 | N | 252
FMM | 2022-02-20 | 8 | Weekend | PACE | UP | 2021-12-11 | 8 | 3 | 204.9097 | -58.785 | 205.8247 | 57.87 | 0 | N | 204
FMM | 2022-02-20 | 9 | Weekend | PACE | UP | 2021-12-26 | 9 | 2 | 161.9438 | -8.833 | 192.5101 | -21.7333 | 0 | N | 161
FMM | 2022-02-20 | 10 | Weekend | PACE | UP | 2021-12-11 | 11 | 1 | 152.6922 | 80.898 | -14.8991 | 86.6933 | 0 | N | 152
FMM | 2022-02-20 | 11 | Weekend | PACE | UP | 2021-12-18 | 11 | 4 | 291.1352 | -21.815 | -12.3798 | 325.33 | 0 | N | 291
FMM | 2022-02-20 | 12 | Weekend | PACE | UP | 2022-01-08 | 12 | 4 | 235.5489 | -32.688 | 80.2102 | 188.0267 | 0 | N | 235
FMM | 2022-02-20 | 13 | Weekend | PACE | UP | 2021-12-25 | 13 | 2 | 363.7668 | 86.7 | 45.6868 | 231.38 | 0 | N | 363
FMM | 2022-02-20 | 14 | Weekend | PACE | UP | 2021-12-25 | 14 | 3 | 312.4945 | 38.819 | -163.4479 | 437.1233 | 0 | N | 312
FMM | 2022-02-20 | 15 | Weekend | PACE | UP | 2021-12-26 | 15 | 3 | 278.5404 | 28.918 | 232.3724 | 17.25 | 0 | N | 278
FMM | 2022-02-20 | 16 | Weekend | PACE | UP | 2022-02-05 | 17 | 1 | 288.0731 | 30.592 | 64.5645 | 192.9167 | 0 | N | 288
FMM | 2022-02-20 | 17 | Weekend | PACE | UP | 2022-02-12 | 18 | 1 | 418.36 | 103.53 | 4.5867 | 310.2433 | 0 | N | 418
FMM | 2022-02-20 | 18 | Weekend | PACE | UP | 2022-01-08 | 18 | 3 | 222.2243 | -34.319 | 0 | 256.5433 | 0 | N | 222
FMM | 2022-02-20 | 19 | Weekend | PACE | UP | 2022-01-01 | 19 | 4 | 286.806 | 60.606 | 0 | 226.2 | 0 | N | 286
FMM | 2022-02-20 | 20 | Weekend | PACE | UP | 2021-12-25 | 20 | 3 | 264.217 | 4.307 | 0 | 259.91 | 0 | N | 264
FMM | 2022-02-20 | 21 | Weekend | PACE | UP | 2022-01-01 | 21 | 4 | 188.483 | 46.553 | 0 | 141.93 | 0 | N | 188
FMM | 2022-02-20 | 22 | Weekend | PACE | UP | 2021-12-11 | 22 | 4 | 150.535 | -5.855 | 0 | 156.39 | 0 | N | 150
FMM | 2022-02-20 | 23 | Weekend | PACE | UP | 2022-02-13 | 23 | 4 | 157.3503 | 22.427 | 0 | 134.9233 | 0 | N | 157
FMM | 2022-02-20 | 24 | Weekend | PACE | UP | 2021-12-25 | 24 | 3 | 201.576 | -17.224 | 0 | 218.8 | 0 | N | 201
FMM | 2022-02-20 | 1 | Weekend | PACE | DN | 2021-12-18 | 1 | 2 | -200.281 | 24.289 | 0 | -224.57 | 0 | N | -200
FMM | 2022-02-20 | 2 | Weekend | PACE | DN | 2022-01-15 | 2 | 3 | -370.7507 | 6.546 | 0 | -377.2967 | 0 | N | -370
FMM | 2022-02-20 | 3 | Weekend | PACE | DN | 2022-01-09 | 3 | 4 | -484.8023 | 15.421 | 0 | -500.2233 | 0 | N | -484
FMM | 2022-02-20 | 4 | Weekend | PACE | DN | 2022-01-09 | 4 | 2 | -341.4604 | -3.077 | 0 | -338.3834 | 0 | N | -341
FMM | 2022-02-20 | 5 | Weekend | PACE | DN | 2021-12-18 | 5 | 2 | -198.481 | 2.569 | 0 | -201.05 | 0 | N | -198
FMM | 2022-02-20 | 6 | Weekend | PACE | DN | 2022-02-06 | 6 | 2 | -262.574 | 46.216 | 0 | -308.79 | 0 | N | -262
FMM | 2022-02-20 | 7 | Weekend | PACE | DN | 2022-01-15 | 7 | 2 | -224.17 | 25.43 | 0 | -249.6 | 0 | N | -224
FMM | 2022-02-20 | 8 | Weekend | PACE | DN | 2022-01-22 | 9 | 1 | -354.2507 | -29.302 | -20.472 | -304.4767 | 0 | N | -354
FMM | 2022-02-20 | 9 | Weekend | PACE | DN | 2022-01-08 | 9 | 4 | -449.7254 | -55.448 | -346.8108 | -47.4667 | 0 | N | -449
FMM | 2022-02-20 | 10 | Weekend | PACE | DN | 2021-12-12 | 10 | 3 | -388.1799 | -8.93 | -79.0732 | -300.1767 | 0 | N | -388
FMM | 2022-02-20 | 11 | Weekend | PACE | DN | 2022-01-22 | 11 | 3 | -255.53 | -24.64 | -64.46 | -166.43 | 0 | N | -255
FMM | 2022-02-20 | 12 | Weekend | PACE | DN | 2022-02-06 | 13 | 1 | -251.8774 | 7.051 | -4.7784 | -254.15 | 0 | N | -251
FMM | 2022-02-20 | 13 | Weekend | PACE | DN | 2022-02-06 | 13 | 2 | -278.0529 | 12.007 | 1.5001 | -291.56 | 0 | N | -278
FMM | 2022-02-20 | 14 | Weekend | PACE | DN | 2022-01-01 | 14 | 4 | -392.5309 | 31.432 | -86.4996 | -337.4633 | 0 | N | -392
FMM | 2022-02-20 | 15 | Weekend | PACE | DN | 2022-01-01 | 15 | 2 | -416.7436 | -30.983 | -110.5372 | -275.2233 | 0 | N | -416
FMM | 2022-02-20 | 16 | Weekend | PACE | DN | 2021-12-18 | 16 | 2 | -233.6729 | 6.058 | -68.7876 | -170.9433 | 0 | N | -233
FMM | 2022-02-20 | 17 | Weekend | PACE | DN | 2022-01-01 | 17 | 4 | -323.825 | 17.535 | 0 | -341.36 | 0 | N | -323
FMM | 2022-02-20 | 18 | Weekend | PACE | DN | 2022-01-02 | 18 | 3 | -139.373 | -98.233 | 0 | -41.14 | 0 | N | -139
FMM | 2022-02-20 | 19 | Weekend | PACE | DN | 2021-12-26 | 20 | 1 | -158.446 | -31.796 | 0 | -126.65 | 0 | N | -158
FMM | 2022-02-20 | 20 | Weekend | PACE | DN | 2022-01-16 | 21 | 1 | -231.737 | 11.653 | 0 | -243.39 | 0 | N | -231
FMM | 2022-02-20 | 21 | Weekend | PACE | DN | 2022-01-16 | 22 | 1 | -289.8793 | 52.304 | 0 | -342.1833 | 0 | N | -289
FMM | 2022-02-20 | 22 | Weekend | PACE | DN | 2022-01-16 | 22 | 4 | -271.684 | 3.026 | 0 | -274.71 | 0 | N | -271
FMM | 2022-02-20 | 23 | Weekend | PACE | DN | 2021-12-25 | 23 | 3 | -231.2273 | -52.654 | 0 | -178.5733 | 0 | N | -231
FMM | 2022-02-20 | 24 | Weekend | PACE | DN | 2022-01-30 | 24 | 3 | -188.8173 | -14.484 | 0 | -174.3333 | 0 | N | -188
FMM | 2022-02-20 | 1 | Weekend | PACW | UP | 2021-12-19 | 1 | 4 | 134.04 | 12.78 | 0 | 121.26 | 0 | N | 134
FMM | 2022-02-20 | 2 | Weekend | PACW | UP | 2021-12-19 | 2 | 3 | 60.9267 | -8.91 | 0 | 69.8367 | 0 | N | 60
FMM | 2022-02-20 | 3 | Weekend | PACW | UP | 2021-12-12 | 4 | 1 | 63.0123 | 0.299 | 0 | 62.7133 | 0 | N | 63
FMM | 2022-02-20 | 4 | Weekend | PACW | UP | 2021-12-11 | 4 | 3 | 66.0817 | 0.465 | 0 | 65.6167 | 0 | N | 66
FMM | 2022-02-20 | 5 | Weekend | PACW | UP | 2021-12-26 | 6 | 1 | 92.252 | 21.792 | 0 | 70.46 | 0 | N | 92
FMM | 2022-02-20 | 6 | Weekend | PACW | UP | 2021-12-25 | 7 | 1 | 134.183 | 144.113 | 0 | -9.93 | 0 | N | 134
FMM | 2022-02-20 | 7 | Weekend | PACW | UP | 2021-12-25 | 7 | 4 | 263.051 | 166.981 | 0 | 96.07 | 0 | Y | 222
FMM | 2022-02-20 | 8 | Weekend | PACW | UP | 2022-02-12 | 8 | 2 | 64.3367 | 7.03 | -4.71 | 62.0167 | 0 | N | 64
FMM | 2022-02-20 | 9 | Weekend | PACW | UP | 2021-12-12 | 10 | 1 | 115.5993 | 49.886 | 40.3333 | 25.38 | 0 | N | 115
FMM | 2022-02-20 | 10 | Weekend | PACW | UP | 2021-12-26 | 10 | 3 | 146.9877 | 3.411 | 2.4333 | 141.1433 | 0 | N | 146
FMM | 2022-02-20 | 11 | Weekend | PACW | UP | 2021-12-11 | 11 | 4 | 68.967 | 10.377 | -3.2267 | 61.8167 | 0 | N | 68
FMM | 2022-02-20 | 12 | Weekend | PACW | UP | 2021-12-11 | 12 | 4 | 164.2333 | 7.81 | -9.71 | 166.1333 | 0 | N | 164
FMM | 2022-02-20 | 13 | Weekend | PACW | UP | 2021-12-25 | 13 | 2 | 189.1 | 28.89 | -0.37 | 160.58 | 0 | N | 189
FMM | 2022-02-20 | 14 | Weekend | PACW | UP | 2021-12-25 | 14 | 4 | 106.662 | 27.962 | 13.7 | 65 | 0 | N | 106
FMM | 2022-02-20 | 15 | Weekend | PACW | UP | 2021-12-12 | 15 | 4 | 166.8337 | 8.697 | 8.5633 | 149.5733 | 0 | N | 166
FMM | 2022-02-20 | 16 | Weekend | PACW | UP | 2021-12-26 | 16 | 4 | 87.535 | 5.005 | 4.1367 | 78.3933 | 0 | N | 87
FMM | 2022-02-20 | 17 | Weekend | PACW | UP | 2021-12-26 | 17 | 4 | 130.9447 | 6.598 | 0 | 124.3467 | 0 | N | 130
FMM | 2022-02-20 | 18 | Weekend | PACW | UP | 2022-01-08 | 18 | 3 | 142.2983 | 91.255 | 0 | 51.0433 | 0 | N | 142
FMM | 2022-02-20 | 19 | Weekend | PACW | UP | 2022-02-05 | 19 | 4 | 112.418 | 38.548 | 0 | 73.87 | 0 | N | 112
FMM | 2022-02-20 | 20 | Weekend | PACW | UP | 2021-12-11 | 20 | 4 | 117.7203 | 27.077 | 0 | 90.6433 | 0 | N | 117
FMM | 2022-02-20 | 21 | Weekend | PACW | UP | 2022-01-08 | 21 | 3 | 86.055 | 30.125 | 0 | 55.93 | 0 | N | 86
FMM | 2022-02-20 | 22 | Weekend | PACW | UP | 2021-12-18 | 22 | 4 | 96.498 | 1.608 | 0 | 94.89 | 0 | N | 96
FMM | 2022-02-20 | 23 | Weekend | PACW | UP | 2021-12-26 | 24 | 1 | 95.1183 | 30.565 | 0 | 64.5533 | 0 | N | 95
FMM | 2022-02-20 | 24 | Weekend | PACW | UP | 2021-12-19 | 1 | 1 | 207.8383 | 26.855 | 0 | 180.9833 | 0 | N | 207
FMM | 2022-02-20 | 1 | Weekend | PACW | DN | 2021-12-26 | 1 | 3 | -76.403 | 2.477 | 0 | -78.88 | 0 | N | -76
FMM | 2022-02-20 | 2 | Weekend | PACW | DN | 2021-12-26 | 2 | 3 | -38.0537 | 17.953 | 0 | -56.0067 | 0 | N | -38
FMM | 2022-02-20 | 3 | Weekend | PACW | DN | 2022-02-06 | 3 | 2 | -44.4483 | -9.695 | 0 | -34.7533 | 0 | N | -44
FMM | 2022-02-20 | 4 | Weekend | PACW | DN | 2022-01-09 | 4 | 4 | -76.3143 | -6.661 | 0 | -69.6533 | 0 | N | -76
FMM | 2022-02-20 | 5 | Weekend | PACW | DN | 2021-12-18 | 5 | 4 | -60.7353 | -14.392 | 0 | -46.3433 | 0 | N | -60
FMM | 2022-02-20 | 6 | Weekend | PACW | DN | 2021-12-12 | 6 | 3 | -50.0477 | 8.279 | 0 | -58.3267 | 0 | N | -50
FMM | 2022-02-20 | 7 | Weekend | PACW | DN | 2022-02-05 | 7 | 3 | -53.6253 | -22.832 | 0 | -30.7933 | 0 | N | -53
FMM | 2022-02-20 | 8 | Weekend | PACW | DN | 2022-01-30 | 9 | 1 | -79.0297 | -26.543 | -19.62 | -32.8667 | 0 | N | -79
FMM | 2022-02-20 | 9 | Weekend | PACW | DN | 2022-01-30 | 9 | 4 | -132.6777 | -6.621 | -50.85 | -75.2067 | 0 | N | -132
FMM | 2022-02-20 | 10 | Weekend | PACW | DN | 2022-02-05 | 10 | 2 | -100.9963 | -47.633 | -41.8367 | -11.5266 | 0 | N | -100
FMM | 2022-02-20 | 11 | Weekend | PACW | DN | 2021-12-26 | 12 | 1 | -99.3643 | 49.009 | 31.62 | -179.9933 | 0 | N | -99
FMM | 2022-02-20 | 12 | Weekend | PACW | DN | 2022-01-29 | 12 | 4 | -76.3463 | -82.133 | 1.91 | 3.8767 | 0 | N | -76
FMM | 2022-02-20 | 13 | Weekend | PACW | DN | 2021-12-18 | 13 | 3 | -130.8263 | 4.067 | 2.0433 | -136.9367 | 0 | N | -130
FMM | 2022-02-20 | 14 | Weekend | PACW | DN | 2022-01-23 | 14 | 4 | -98.488 | -72.018 | 1.5767 | -28.0467 | 0 | N | -98
FMM | 2022-02-20 | 15 | Weekend | PACW | DN | 2022-02-12 | 15 | 2 | -87.7007 | -86.534 | -0.64667 | -0.52 | 0 | N | -87
FMM | 2022-02-20 | 16 | Weekend | PACW | DN | 2022-01-02 | 16 | 3 | -91.804 | -15.454 | -19.6933 | -56.6567 | 0 | N | -91
FMM | 2022-02-20 | 17 | Weekend | PACW | DN | 2021-12-25 | 18 | 1 | -72.5573 | -3.714 | 0 | -68.8433 | 0 | N | -72
FMM | 2022-02-20 | 18 | Weekend | PACW | DN | 2022-01-02 | 19 | 1 | -94.4767 | -80.82 | 0 | -13.6567 | 0 | N | -94
FMM | 2022-02-20 | 19 | Weekend | PACW | DN | 2022-01-30 | 19 | 3 | -114.313 | -55.633 | 0 | -58.68 | 0 | N | -114
FMM | 2022-02-20 | 20 | Weekend | PACW | DN | 2022-01-30 | 20 | 4 | -61.927 | 7.983 | 0 | -69.91 | 0 | N | -61
FMM | 2022-02-20 | 21 | Weekend | PACW | DN | 2022-01-30 | 22 | 1 | -150.7007 | -1.734 | 0 | -148.9667 | 0 | N | -150
FMM | 2022-02-20 | 22 | Weekend | PACW | DN | 2022-01-30 | 22 | 3 | -101.6037 | 8.123 | 0 | -109.7267 | 0 | N | -101
FMM | 2022-02-20 | 23 | Weekend | PACW | DN | 2022-02-06 | 23 | 4 | -71.3787 | 7.558 | 0 | -78.9367 | 0 | N | -71
FMM | 2022-02-20 | 24 | Weekend | PACW | DN | 2022-02-06 | 24 | 3 | -74.7587 | -2.092 | 0 | -72.6667 | 0 | N | -74
FMM | 2022-02-20 | 1 | Weekend | PGE | UP | 2021-12-19 | 1 | 3 | 126.204 | 9.204 | 0 | 117 | 0 | N | 126
FMM | 2022-02-20 | 2 | Weekend | PGE | UP | 2021-12-19 | 2 | 3 | 96.0407 | 6.374 | 0 | 89.6667 | 0 | N | 96
FMM | 2022-02-20 | 3 | Weekend | PGE | UP | 2022-01-08 | 3 | 3 | 102.9377 | -5.729 | 0 | 108.6667 | 0 | N | 102
FMM | 2022-02-20 | 4 | Weekend | PGE | UP | 2021-12-26 | 4 | 2 | 51.9323 | 10.599 | 0 | 41.3333 | 0 | N | 51
FMM | 2022-02-20 | 5 | Weekend | PGE | UP | 2022-01-08 | 5 | 4 | 98.122 | -22.878 | 0 | 121 | 0 | N | 98
FMM | 2022-02-20 | 6 | Weekend | PGE | UP | 2021-12-26 | 6 | 2 | 141.9277 | 31.261 | 0 | 110.6667 | 0 | N | 141
FMM | 2022-02-20 | 7 | Weekend | PGE | UP | 2021-12-12 | 7 | 2 | 85.7257 | 26.059 | 0 | 59.6667 | 0 | N | 85
FMM | 2022-02-20 | 8 | Weekend | PGE | UP | 2021-12-11 | 8 | 3 | 85.394 | -8.606 | 0 | 94 | 0 | N | 85
FMM | 2022-02-20 | 9 | Weekend | PGE | UP | 2022-01-22 | 10 | 1 | 69.653 | 42.653 | 0 | 27 | 0 | N | 69
FMM | 2022-02-20 | 10 | Weekend | PGE | UP | 2022-01-08 | 10 | 2 | 116.3173 | 27.984 | 0 | 88.3333 | 0 | N | 116
FMM | 2022-02-20 | 11 | Weekend | PGE | UP | 2022-01-01 | 11 | 4 | 119.212 | 120.212 | 0 | -1 | 0 | N | 119
FMM | 2022-02-20 | 12 | Weekend | PGE | UP | 2021-12-25 | 12 | 3 | 120.5223 | 55.189 | 0 | 65.3333 | 0 | N | 120
FMM | 2022-02-20 | 13 | Weekend | PGE | UP | 2021-12-25 | 13 | 4 | 145.628 | 107.628 | 0 | 38 | 0 | N | 145
FMM | 2022-02-20 | 14 | Weekend | PGE | UP | 2022-01-08 | 15 | 1 | 110.776 | 10.776 | 0 | 100 | 0 | N | 110
FMM | 2022-02-20 | 15 | Weekend | PGE | UP | 2021-12-25 | 15 | 3 | 130.3233 | -15.01 | 0 | 145.3333 | 0 | N | 130
FMM | 2022-02-20 | 16 | Weekend | PGE | UP | 2022-01-08 | 16 | 4 | 82.0417 | 47.375 | 0 | 34.6667 | 0 | N | 82
FMM | 2022-02-20 | 17 | Weekend | PGE | UP | 2021-12-26 | 17 | 4 | 154.817 | 18.817 | 0 | 136 | 0 | N | 154
FMM | 2022-02-20 | 18 | Weekend | PGE | UP | 2021-12-26 | 18 | 2 | 85.853 | -24.147 | 0 | 110 | 0 | N | 85
FMM | 2022-02-20 | 19 | Weekend | PGE | UP | 2021-12-25 | 19 | 4 | 170.6467 | 146.98 | 0 | 23.6667 | 0 | N | 170
FMM | 2022-02-20 | 20 | Weekend | PGE | UP | 2021-12-11 | 20 | 4 | 141.6517 | 22.985 | 0 | 118.6667 | 0 | N | 141
FMM | 2022-02-20 | 21 | Weekend | PGE | UP | 2021-12-18 | 21 | 3 | 131.953 | 33.953 | 0 | 98 | 0 | N | 131
FMM | 2022-02-20 | 22 | Weekend | PGE | UP | 2021-12-18 | 22 | 4 | 136.907 | 48.907 | 0 | 88 | 0 | N | 136
FMM | 2022-02-20 | 23 | Weekend | PGE | UP | 2021-12-11 | 24 | 1 | 140.645 | 24.645 | 0 | 116 | 0 | N | 140
FMM | 2022-02-20 | 24 | Weekend | PGE | UP | 2021-12-11 | 24 | 2 | 212.1703 | -5.163 | 0 | 217.3333 | 0 | N | 212
FMM | 2022-02-20 | 1 | Weekend | PGE | DN | 2021-12-26 | 1 | 3 | -129.7437 | 25.923 | 0 | -155.6667 | 0 | N | -129
FMM | 2022-02-20 | 2 | Weekend | PGE | DN | 2021-12-11 | 2 | 2 | -188.0367 | 9.63 | 0 | -197.6667 | 0 | N | -188
FMM | 2022-02-20 | 3 | Weekend | PGE | DN | 2021-12-25 | 3 | 4 | -58.162 | 7.838 | 0 | -66 | 0 | N | -58
FMM | 2022-02-20 | 4 | Weekend | PGE | DN | 2021-12-12 | 4 | 2 | -177.309 | -0.309 | 0 | -177 | 0 | N | -177
FMM | 2022-02-20 | 5 | Weekend | PGE | DN | 2021-12-26 | 5 | 2 | -54.7707 | -30.104 | 0 | -24.6667 | 0 | N | -54
FMM | 2022-02-20 | 6 | Weekend | PGE | DN | 2022-01-30 | 6 | 4 | -34.443 | -35.443 | 0 | 1 | 0 | N | -34
FMM | 2022-02-20 | 7 | Weekend | PGE | DN | 2021-12-26 | 7 | 3 | -76.9797 | 24.687 | 0 | -101.6667 | 0 | N | -76
FMM | 2022-02-20 | 8 | Weekend | PGE | DN | 2021-12-25 | 9 | 1 | -53.6263 | -13.293 | 0 | -40.3333 | 0 | N | -53
FMM | 2022-02-20 | 9 | Weekend | PGE | DN | 2021-12-11 | 9 | 4 | -74.971 | 15.029 | 0 | -90 | 0 | N | -74
FMM | 2022-02-20 | 10 | Weekend | PGE | DN | 2022-02-12 | 10 | 4 | -71.7103 | -72.377 | 0 | 0.66667 | 0 | N | -71
FMM | 2022-02-20 | 11 | Weekend | PGE | DN | 2022-02-05 | 12 | 1 | -82.96 | -74.96 | 0 | -8 | 0 | N | -82
FMM | 2022-02-20 | 12 | Weekend | PGE | DN | 2022-01-22 | 12 | 2 | -70.574 | -63.574 | 0 | -7 | 0 | N | -70
FMM | 2022-02-20 | 13 | Weekend | PGE | DN | 2021-12-26 | 13 | 2 | -101.0933 | -15.76 | 0 | -85.3333 | 0 | N | -101
FMM | 2022-02-20 | 14 | Weekend | PGE | DN | 2022-01-23 | 14 | 3 | -76.76 | -76.76 | 0 | 0 | 0 | N | -76
FMM | 2022-02-20 | 15 | Weekend | PGE | DN | 2022-01-09 | 16 | 1 | -71.7893 | -32.456 | 0 | -39.3333 | 0 | N | -71
FMM | 2022-02-20 | 16 | Weekend | PGE | DN | 2021-12-18 | 16 | 4 | -126.0227 | 3.644 | 0 | -129.6667 | 0 | N | -126
FMM | 2022-02-20 | 17 | Weekend | PGE | DN | 2021-12-11 | 18 | 1 | -80.577 | -75.577 | 0 | -5 | 0 | N | -80
FMM | 2022-02-20 | 18 | Weekend | PGE | DN | 2021-12-18 | 18 | 4 | -183.7843 | -102.451 | 0 | -81.3333 | 0 | N | -183
FMM | 2022-02-20 | 19 | Weekend | PGE | DN | 2022-01-30 | 19 | 4 | -80.1617 | -99.495 | 0 | 19.3333 | 0 | N | -80
FMM | 2022-02-20 | 20 | Weekend | PGE | DN | 2022-01-30 | 21 | 1 | -165.2587 | 19.408 | 0 | -184.6667 | 0 | N | -165
FMM | 2022-02-20 | 21 | Weekend | PGE | DN | 2022-01-30 | 21 | 4 | -111.2767 | 2.39 | 0 | -113.6667 | 0 | N | -111
FMM | 2022-02-20 | 22 | Weekend | PGE | DN | 2022-01-30 | 23 | 1 | -211.7693 | 7.564 | 0 | -219.3333 | 0 | N | -211
FMM | 2022-02-20 | 23 | Weekend | PGE | DN | 2022-01-30 | 23 | 3 | -92.7627 | 9.904 | 0 | -102.6667 | 0 | N | -92
FMM | 2022-02-20 | 24 | Weekend | PGE | DN | 2022-01-01 | 24 | 2 | -148.633 | -147.633 | 0 | -1 | 0 | N | -148
FMM | 2022-02-20 | 1 | Weekend | PNM | UP | 2022-01-01 | 2 | 1 | 55.489 | 8.429 | 0 | 47.06 | 0 | N | 55
FMM | 2022-02-20 | 2 | Weekend | PNM | UP | 2022-02-06 | 3 | 1 | 69.9313 | -9.172 | 0 | 79.1033 | 0 | N | 69
FMM | 2022-02-20 | 3 | Weekend | PNM | UP | 2021-12-11 | 3 | 4 | 69.765 | 0.595 | 0 | 69.17 | 0 | N | 69
FMM | 2022-02-20 | 4 | Weekend | PNM | UP | 2022-02-13 | 4 | 3 | 72.3667 | 0 | 0 | 72.3667 | 0 | N | 72
FMM | 2022-02-20 | 5 | Weekend | PNM | UP | 2022-01-16 | 5 | 3 | 72.506 | -0.894 | 0 | 73.4 | 0 | N | 72
FMM | 2022-02-20 | 6 | Weekend | PNM | UP | 2021-12-26 | 6 | 4 | 84.295 | 7.135 | 0 | 77.16 | 0 | N | 84
FMM | 2022-02-20 | 7 | Weekend | PNM | UP | 2022-02-06 | 7 | 3 | 86.701 | 16.341 | 11.5333 | 58.8267 | 0 | N | 86
FMM | 2022-02-20 | 8 | Weekend | PNM | UP | 2022-01-30 | 8 | 4 | 99.9647 | 35.749 | 38.9733 | 25.2433 | 0 | N | 99
FMM | 2022-02-20 | 9 | Weekend | PNM | UP | 2021-12-12 | 10 | 1 | 73.3963 | 6.003 | -1.5533 | 68.9467 | 0 | N | 73
FMM | 2022-02-20 | 10 | Weekend | PNM | UP | 2022-01-30 | 10 | 3 | 76.7917 | 35.055 | 8.9867 | 32.75 | 0 | N | 76
FMM | 2022-02-20 | 11 | Weekend | PNM | UP | 2021-12-26 | 11 | 3 | 72.3743 | 21.921 | 1.07 | 49.3833 | 0 | N | 72
FMM | 2022-02-20 | 12 | Weekend | PNM | UP | 2022-01-22 | 12 | 4 | 48.1287 | -13.758 | 3.91 | 57.9767 | 0 | N | 48
FMM | 2022-02-20 | 13 | Weekend | PNM | UP | 2022-01-08 | 13 | 4 | 48.827 | 18.797 | 18.5867 | 11.4434 | 0 | N | 48
FMM | 2022-02-20 | 14 | Weekend | PNM | UP | 2021-12-25 | 15 | 1 | 83.7063 | 16.323 | 29.67 | 37.7133 | 0 | N | 83
FMM | 2022-02-20 | 15 | Weekend | PNM | UP | 2022-01-02 | 15 | 2 | 85.621 | 2.221 | -0.84667 | 84.2467 | 0 | N | 85
FMM | 2022-02-20 | 16 | Weekend | PNM | UP | 2021-12-11 | 16 | 2 | 111.9603 | 30.177 | 8.3967 | 73.3867 | 0 | N | 111
FMM | 2022-02-20 | 17 | Weekend | PNM | UP | 2022-02-12 | 17 | 4 | 93.8907 | 2.754 | 0.92 | 90.2167 | 0 | N | 93
FMM | 2022-02-20 | 18 | Weekend | PNM | UP | 2021-12-25 | 18 | 2 | 59.2883 | -31.235 | 0 | 90.5233 | 0 | N | 59
FMM | 2022-02-20 | 19 | Weekend | PNM | UP | 2022-02-05 | 19 | 2 | 80.6683 | -36.705 | 0 | 117.3733 | 0 | N | 80
FMM | 2022-02-20 | 20 | Weekend | PNM | UP | 2021-12-26 | 21 | 1 | 112.244 | -8.206 | 0 | 120.45 | 0 | N | 112
FMM | 2022-02-20 | 21 | Weekend | PNM | UP | 2021-12-26 | 21 | 4 | 154.107 | 0.957 | 0 | 153.15 | 0 | Y | 143
FMM | 2022-02-20 | 22 | Weekend | PNM | UP | 2022-02-12 | 22 | 3 | 108.583 | 29.763 | 0 | 78.82 | 0 | N | 108
FMM | 2022-02-20 | 23 | Weekend | PNM | UP | 2022-02-13 | 23 | 3 | 76.2133 | -12.67 | 0 | 88.8833 | 0 | N | 76
FMM | 2022-02-20 | 24 | Weekend | PNM | UP | 2022-01-08 | 24 | 4 | 62.3803 | 6.607 | 0 | 55.7733 | 0 | N | 62
FMM | 2022-02-20 | 1 | Weekend | PNM | DN | 2021-12-25 | 1 | 3 | -56.4707 | -11.984 | 0 | -44.4867 | 0 | N | -56
FMM | 2022-02-20 | 2 | Weekend | PNM | DN | 2022-01-09 | 2 | 3 | -51.135 | 16.825 | 0 | -67.96 | 0 | N | -51
FMM | 2022-02-20 | 3 | Weekend | PNM | DN | 2022-01-02 | 3 | 3 | -79.021 | 5.359 | 0 | -84.38 | 0 | N | -79
FMM | 2022-02-20 | 4 | Weekend | PNM | DN | 2022-01-02 | 4 | 3 | -97.978 | 3.212 | 0 | -101.19 | 0 | N | -97
FMM | 2022-02-20 | 5 | Weekend | PNM | DN | 2022-01-22 | 5 | 4 | -95.3077 | -7.641 | 0 | -87.6667 | 0 | N | -95
FMM | 2022-02-20 | 6 | Weekend | PNM | DN | 2022-01-09 | 6 | 4 | -73.725 | -0.145 | 0 | -73.58 | 0 | N | -73
FMM | 2022-02-20 | 7 | Weekend | PNM | DN | 2022-01-01 | 7 | 2 | -81.1387 | 6.448 | -1.3467 | -86.24 | 0 | N | -81
FMM | 2022-02-20 | 8 | Weekend | PNM | DN | 2022-01-22 | 9 | 1 | -98.8563 | 3.357 | -7.9 | -94.3133 | 0 | N | -98
FMM | 2022-02-20 | 9 | Weekend | PNM | DN | 2021-12-18 | 10 | 1 | -73.291 | -17.421 | -1.75 | -54.12 | 0 | N | -73
FMM | 2022-02-20 | 10 | Weekend | PNM | DN | 2022-01-01 | 11 | 1 | -63.3507 | -26.694 | -14.5367 | -22.12 | 0 | N | -63
FMM | 2022-02-20 | 11 | Weekend | PNM | DN | 2022-01-01 | 11 | 3 | -91.7003 | -30.277 | -23.35 | -38.0733 | 0 | N | -91
FMM | 2022-02-20 | 12 | Weekend | PNM | DN | 2021-12-26 | 13 | 1 | -76.67 | -81.12 | 6.8 | -2.35 | 0 | N | -76
FMM | 2022-02-20 | 13 | Weekend | PNM | DN | 2021-12-11 | 13 | 2 | -98.2557 | -7.389 | 0.51333 | -91.38 | 0 | N | -98
FMM | 2022-02-20 | 14 | Weekend | PNM | DN | 2022-02-06 | 14 | 2 | -72.138 | -31.828 | -39.1567 | -1.1533 | 0 | N | -72
FMM | 2022-02-20 | 15 | Weekend | PNM | DN | 2022-01-08 | 16 | 1 | -73.8633 | -26.97 | -38.3 | -8.5933 | 0 | N | -73
FMM | 2022-02-20 | 16 | Weekend | PNM | DN | 2021-12-12 | 16 | 4 | -59.54 | -13.97 | 0.18 | -45.75 | 0 | N | -59
FMM | 2022-02-20 | 17 | Weekend | PNM | DN | 2021-12-19 | 18 | 1 | -94.3377 | 5.399 | 0 | -99.7367 | 0 | N | -94
FMM | 2022-02-20 | 18 | Weekend | PNM | DN | 2022-01-16 | 18 | 2 | -118.5843 | -52.431 | 0 | -66.1533 | 0 | N | -118
FMM | 2022-02-20 | 19 | Weekend | PNM | DN | 2021-12-25 | 19 | 3 | -68.6547 | 2.932 | 0 | -71.5867 | 0 | N | -68
FMM | 2022-02-20 | 20 | Weekend | PNM | DN | 2022-01-16 | 20 | 3 | -82.322 | -10.382 | 0 | -71.94 | 0 | N | -82
FMM | 2022-02-20 | 21 | Weekend | PNM | DN | 2021-12-25 | 22 | 1 | -150.984 | 0.516 | 0 | -151.5 | 0 | N | -150
FMM | 2022-02-20 | 22 | Weekend | PNM | DN | 2021-12-26 | 22 | 4 | -114.7583 | 10.445 | 0 | -125.2033 | 0 | N | -114
FMM | 2022-02-20 | 23 | Weekend | PNM | DN | 2021-12-26 | 23 | 3 | -106.984 | 12.496 | 0 | -119.48 | 0 | N | -106
FMM | 2022-02-20 | 24 | Weekend | PNM | DN | 2022-02-14 | 1 | 1 | -36.1353 | -10.702 | 0 | -25.4333 | 0 | N | -36
FMM | 2022-02-20 | 1 | Weekend | PSEI | UP | 2021-12-12 | 1 | 2 | 173.4826 | 17.327 | 0 | 156.1556 | 0 | N | 173
FMM | 2022-02-20 | 2 | Weekend | PSEI | UP | 2021-12-19 | 2 | 2 | 109.2696 | 15.044 | 0 | 94.2256 | 0 | N | 109
FMM | 2022-02-20 | 3 | Weekend | PSEI | UP | 2021-12-19 | 4 | 1 | 60.0435 | 5.514 | 0 | 54.5295 | 0 | N | 60
FMM | 2022-02-20 | 4 | Weekend | PSEI | UP | 2022-01-08 | 5 | 1 | 61.9351 | 1.685 | 0 | 60.2501 | 0 | N | 61
FMM | 2022-02-20 | 5 | Weekend | PSEI | UP | 2022-01-08 | 5 | 4 | 115.0824 | -6.964 | 0 | 122.0464 | 0 | N | 115
FMM | 2022-02-20 | 6 | Weekend | PSEI | UP | 2022-01-08 | 6 | 3 | 75.1497 | -1.375 | 0 | 76.5247 | 0 | N | 75
FMM | 2022-02-20 | 7 | Weekend | PSEI | UP | 2021-12-12 | 8 | 1 | 95.1621 | -15.895 | 0 | 111.0571 | 0 | N | 95
FMM | 2022-02-20 | 8 | Weekend | PSEI | UP | 2022-01-29 | 9 | 1 | 63.582 | 27.268 | 0 | 36.314 | 0 | N | 63
FMM | 2022-02-20 | 9 | Weekend | PSEI | UP | 2021-12-26 | 9 | 4 | 115.7475 | 94.123 | 0 | 21.6245 | 0 | N | 115
FMM | 2022-02-20 | 10 | Weekend | PSEI | UP | 2021-12-26 | 10 | 4 | 119.6131 | 117.82 | 0 | 1.7931 | 0 | N | 119
FMM | 2022-02-20 | 11 | Weekend | PSEI | UP | 2021-12-26 | 11 | 4 | 86.3493 | 85.697 | 0 | 0.65229 | 0 | N | 86
FMM | 2022-02-20 | 12 | Weekend | PSEI | UP | 2021-12-26 | 12 | 4 | 66.1817 | 78.652 | 0 | -12.4703 | 0 | N | 66
FMM | 2022-02-20 | 13 | Weekend | PSEI | UP | 2022-01-02 | 13 | 2 | 97.231 | 75.417 | 0 | 21.814 | 0 | N | 97
FMM | 2022-02-20 | 14 | Weekend | PSEI | UP | 2021-12-26 | 15 | 1 | 64.929 | 54.018 | 0 | 10.911 | 0 | N | 64
FMM | 2022-02-20 | 15 | Weekend | PSEI | UP | 2022-01-08 | 15 | 2 | 107.2905 | 42.143 | 0 | 65.1475 | 0 | N | 107
FMM | 2022-02-20 | 16 | Weekend | PSEI | UP | 2021-12-11 | 17 | 1 | 187.2299 | 81.964 | 0 | 105.2659 | 0 | N | 187
FMM | 2022-02-20 | 17 | Weekend | PSEI | UP | 2022-01-02 | 18 | 1 | 90.8512 | 70.914 | 0 | 19.9372 | 0 | N | 90
FMM | 2022-02-20 | 18 | Weekend | PSEI | UP | 2021-12-11 | 19 | 1 | 145.0966 | -13.068 | 0 | 158.1646 | 0 | N | 145
FMM | 2022-02-20 | 19 | Weekend | PSEI | UP | 2022-02-12 | 19 | 2 | 134.7603 | 121.801 | 0 | 12.9593 | 0 | N | 134
FMM | 2022-02-20 | 20 | Weekend | PSEI | UP | 2021-12-12 | 21 | 1 | 141.0857 | 27.42 | 0 | 113.6657 | 0 | N | 141
FMM | 2022-02-20 | 21 | Weekend | PSEI | UP | 2021-12-26 | 21 | 4 | 98.9067 | 66.071 | 0 | 32.8357 | 0 | N | 98
FMM | 2022-02-20 | 22 | Weekend | PSEI | UP | 2022-01-01 | 23 | 1 | 101.5036 | 94.083 | 0 | 7.4206 | 0 | N | 101
FMM | 2022-02-20 | 23 | Weekend | PSEI | UP | 2021-12-25 | 23 | 3 | 126.8429 | 98.456 | 0 | 28.3869 | 0 | N | 126
FMM | 2022-02-20 | 24 | Weekend | PSEI | UP | 2021-12-25 | 24 | 4 | 133.388 | 66.367 | 0 | 67.021 | 0 | N | 133
FMM | 2022-02-20 | 1 | Weekend | PSEI | DN | 2021-12-25 | 2 | 1 | -70.5292 | -17.239 | 0 | -53.2902 | 0 | N | -70
FMM | 2022-02-20 | 2 | Weekend | PSEI | DN | 2022-02-05 | 2 | 2 | -42.1939 | -21.714 | 0 | -20.4799 | 0 | N | -42
FMM | 2022-02-20 | 3 | Weekend | PSEI | DN | 2021-12-11 | 3 | 3 | -43.5615 | 5.292 | 0 | -48.8535 | 0 | N | -43
FMM | 2022-02-20 | 4 | Weekend | PSEI | DN | 2021-12-12 | 4 | 3 | -50.853 | -30.037 | 0 | -20.816 | 0 | N | -50
FMM | 2022-02-20 | 5 | Weekend | PSEI | DN | 2021-12-12 | 5 | 3 | -59.4327 | 11.198 | 0 | -70.6307 | 0 | N | -59
FMM | 2022-02-20 | 6 | Weekend | PSEI | DN | 2022-02-12 | 7 | 1 | -62.6377 | -54.435 | 0 | -8.2027 | 0 | N | -62
FMM | 2022-02-20 | 7 | Weekend | PSEI | DN | 2022-02-05 | 7 | 4 | -65.8565 | -24.003 | 0 | -41.8535 | 0 | N | -65
FMM | 2022-02-20 | 8 | Weekend | PSEI | DN | 2021-12-11 | 8 | 3 | -94.4535 | -75.18 | 0 | -19.2735 | 0 | N | -94
FMM | 2022-02-20 | 9 | Weekend | PSEI | DN | 2022-01-22 | 9 | 2 | -38.4597 | -40.367 | 0 | 1.9073 | 0 | N | -38
FMM | 2022-02-20 | 10 | Weekend | PSEI | DN | 2022-02-12 | 10 | 2 | -76.5804 | -81.775 | 0 | 5.1946 | 0 | N | -76
FMM | 2022-02-20 | 11 | Weekend | PSEI | DN | 2022-01-23 | 11 | 2 | -86.4251 | 41.129 | 0 | -127.5541 | 0 | N | -86
FMM | 2022-02-20 | 12 | Weekend | PSEI | DN | 2021-12-18 | 13 | 1 | -129.3105 | -30.551 | 0 | -98.7595 | 0 | N | -129
FMM | 2022-02-20 | 13 | Weekend | PSEI | DN | 2022-01-15 | 14 | 1 | -126.6208 | -7.052 | 0 | -119.5688 | 0 | N | -126
FMM | 2022-02-20 | 14 | Weekend | PSEI | DN | 2022-02-06 | 14 | 3 | -105.9031 | -49.616 | 0 | -56.2871 | 0 | N | -105
FMM | 2022-02-20 | 15 | Weekend | PSEI | DN | 2022-01-22 | 15 | 3 | -39.5967 | -46.544 | 0 | 6.9473 | 0 | N | -39
FMM | 2022-02-20 | 16 | Weekend | PSEI | DN | 2022-01-23 | 16 | 4 | -76.5321 | -56.364 | 0 | -20.1681 | 0 | N | -76
FMM | 2022-02-20 | 17 | Weekend | PSEI | DN | 2021-12-12 | 17 | 4 | -106.8832 | -57.891 | 0 | -48.9922 | 0 | N | -106
FMM | 2022-02-20 | 18 | Weekend | PSEI | DN | 2022-01-02 | 18 | 3 | -112.6516 | -151.552 | 0 | 38.9004 | 0 | N | -112
FMM | 2022-02-20 | 19 | Weekend | PSEI | DN | 2021-12-12 | 20 | 1 | -65.8637 | 8.423 | 0 | -74.2867 | 0 | N | -65
FMM | 2022-02-20 | 20 | Weekend | PSEI | DN | 2022-01-01 | 20 | 3 | -52.7041 | -72.768 | 0 | 20.0639 | 0 | N | -52
FMM | 2022-02-20 | 21 | Weekend | PSEI | DN | 2022-02-13 | 21 | 4 | -57.4404 | -81.071 | 0 | 23.6306 | 0 | N | -57
FMM | 2022-02-20 | 22 | Weekend | PSEI | DN | 2022-02-05 | 22 | 2 | -57.7415 | 13.598 | 0 | -71.3395 | 0 | N | -57
FMM | 2022-02-20 | 23 | Weekend | PSEI | DN | 2022-01-15 | 23 | 4 | -37.058 | -22.072 | 0 | -14.986 | 0 | N | -37
FMM | 2022-02-20 | 24 | Weekend | PSEI | DN | 2022-01-16 | 24 | 3 | -47.808 | -33.533 | 0 | -14.275 | 0 | N | -47
FMM | 2022-02-20 | 1 | Weekend | SCL | UP | 2021-12-12 | 1 | 3 | 13.168 | 13.168 | 0 | 0 | 0 | N | 13
FMM | 2022-02-20 | 2 | Weekend | SCL | UP | 2022-01-01 | 2 | 2 | 10.392 | 10.392 | 0 | 0 | 0 | N | 10
FMM | 2022-02-20 | 3 | Weekend | SCL | UP | 2021-12-11 | 4 | 1 | 11.2839 | 11.2839 | 0 | 0 | 0 | N | 11
FMM | 2022-02-20 | 4 | Weekend | SCL | UP | 2022-01-01 | 4 | 4 | 9.31 | 9.31 | 0 | 0 | 0 | N | 9
FMM | 2022-02-20 | 5 | Weekend | SCL | UP | 2022-02-13 | 6 | 1 | 11.398 | 11.398 | 0 | 0 | 0 | N | 11
FMM | 2022-02-20 | 6 | Weekend | SCL | UP | 2022-02-12 | 6 | 4 | 24.257 | 24.257 | 0 | 0 | 0 | N | 24
FMM | 2022-02-20 | 7 | Weekend | SCL | UP | 2021-12-25 | 7 | 4 | 35.545 | 35.545 | 0 | 0 | 0 | N | 35
FMM | 2022-02-20 | 8 | Weekend | SCL | UP | 2021-12-19 | 8 | 2 | 24.108 | 24.108 | 0 | 0 | 0 | N | 24
FMM | 2022-02-20 | 9 | Weekend | SCL | UP | 2022-01-01 | 9 | 3 | 25.527 | 25.527 | 0 | 0 | 0 | N | 25
FMM | 2022-02-20 | 10 | Weekend | SCL | UP | 2022-01-08 | 10 | 4 | 18.377 | 18.377 | 0 | 0 | 0 | N | 18
FMM | 2022-02-20 | 11 | Weekend | SCL | UP | 2022-01-23 | 11 | 3 | 32.529 | 32.529 | 0 | 0 | 0 | N | 32
FMM | 2022-02-20 | 12 | Weekend | SCL | UP | 2021-12-26 | 13 | 1 | 44.729 | 44.729 | 0 | 0 | 0 | N | 44
FMM | 2022-02-20 | 13 | Weekend | SCL | UP | 2021-12-25 | 13 | 4 | 36.133 | 36.133 | 0 | 0 | 0 | N | 36
FMM | 2022-02-20 | 14 | Weekend | SCL | UP | 2022-01-01 | 14 | 3 | 40.766 | 40.766 | 0 | 0 | 0 | N | 40
FMM | 2022-02-20 | 15 | Weekend | SCL | UP | 2022-01-08 | 15 | 4 | 26.36 | 26.36 | 0 | 0 | 0 | N | 26
FMM | 2022-02-20 | 16 | Weekend | SCL | UP | 2022-01-30 | 17 | 1 | 20.308 | 20.308 | 0 | 0 | 0 | N | 20
FMM | 2022-02-20 | 17 | Weekend | SCL | UP | 2022-01-01 | 18 | 1 | 25.177 | 25.177 | 0 | 0 | 0 | N | 25
FMM | 2022-02-20 | 18 | Weekend | SCL | UP | 2022-01-09 | 18 | 3 | 30.486 | 30.486 | 0 | 0 | 0 | N | 30
FMM | 2022-02-20 | 19 | Weekend | SCL | UP | 2022-02-12 | 19 | 4 | 34.244 | 34.244 | 0 | 0 | 0 | N | 34
FMM | 2022-02-20 | 20 | Weekend | SCL | UP | 2021-12-26 | 20 | 3 | 35.427 | 35.427 | 0 | 0 | 0 | N | 35
FMM | 2022-02-20 | 21 | Weekend | SCL | UP | 2022-02-13 | 21 | 4 | 36.934 | 36.934 | 0 | 0 | 0 | N | 36
FMM | 2022-02-20 | 22 | Weekend | SCL | UP | 2021-12-18 | 22 | 3 | 22.729 | 22.729 | 0 | 0 | 0 | N | 22
FMM | 2022-02-20 | 23 | Weekend | SCL | UP | 2022-01-02 | 23 | 4 | 25.559 | 25.559 | 0 | 0 | 0 | N | 25
FMM | 2022-02-20 | 24 | Weekend | SCL | UP | 2022-01-02 | 24 | 2 | 24.528 | 24.528 | 0 | 0 | 0 | N | 24
FMM | 2022-02-20 | 1 | Weekend | SCL | DN | 2022-01-23 | 2 | 1 | -9.73 | -9.73 | 0 | 0 | 0 | N | -9
FMM | 2022-02-20 | 2 | Weekend | SCL | DN | 2021-12-11 | 2 | 2 | -8.443 | -8.443 | 0 | 0 | 0 | N | -8
FMM | 2022-02-20 | 3 | Weekend | SCL | DN | 2022-01-01 | 4 | 1 | -12.384 | -12.384 | 0 | 0 | 0 | N | -12
FMM | 2022-02-20 | 4 | Weekend | SCL | DN | 2021-12-12 | 5 | 1 | -12.084 | -12.084 | 0 | 0 | 0 | N | -12
FMM | 2022-02-20 | 5 | Weekend | SCL | DN | 2022-02-06 | 5 | 3 | -12.4375 | -12.4375 | 0 | 0 | 0 | N | -12
FMM | 2022-02-20 | 6 | Weekend | SCL | DN | 2021-12-11 | 6 | 4 | -12.811 | -12.811 | 0 | 0 | 0 | N | -12
FMM | 2022-02-20 | 7 | Weekend | SCL | DN | 2022-01-08 | 7 | 3 | -6.333 | -6.333 | 0 | 0 | 0 | N | -6
FMM | 2022-02-20 | 8 | Weekend | SCL | DN | 2022-01-30 | 9 | 1 | -20.507 | -20.507 | 0 | 0 | 0 | N | -20
FMM | 2022-02-20 | 9 | Weekend | SCL | DN | 2022-01-29 | 9 | 2 | -26.228 | -26.228 | 0 | 0 | 0 | N | -26
FMM | 2022-02-20 | 10 | Weekend | SCL | DN | 2021-12-26 | 10 | 2 | -29.572 | -29.572 | 0 | 0 | 0 | N | -29
FMM | 2022-02-20 | 11 | Weekend | SCL | DN | 2021-12-19 | 11 | 3 | -23.481 | -23.481 | 0 | 0 | 0 | N | -23
FMM | 2022-02-20 | 12 | Weekend | SCL | DN | 2022-02-06 | 12 | 4 | -31.889 | -31.889 | 0 | 0 | 0 | N | -31
FMM | 2022-02-20 | 13 | Weekend | SCL | DN | 2022-01-09 | 13 | 4 | -23.468 | -23.468 | 0 | 0 | 0 | N | -23
FMM | 2022-02-20 | 14 | Weekend | SCL | DN | 2022-01-02 | 14 | 2 | -13.508 | -13.508 | 0 | 0 | 0 | N | -13
FMM | 2022-02-20 | 15 | Weekend | SCL | DN | 2021-12-25 | 15 | 4 | -16.098 | -16.098 | 0 | 0 | 0 | N | -16
FMM | 2022-02-20 | 16 | Weekend | SCL | DN | 2021-12-25 | 16 | 2 | -15.378 | -15.378 | 0 | 0 | 0 | N | -15
FMM | 2022-02-20 | 17 | Weekend | SCL | DN | 2022-01-16 | 17 | 3 | -29.097 | -29.097 | 0 | 0 | 0 | N | -29
FMM | 2022-02-20 | 18 | Weekend | SCL | DN | 2021-12-18 | 18 | 2 | -36.095 | -36.095 | 0 | 0 | 0 | N | -36
FMM | 2022-02-20 | 19 | Weekend | SCL | DN | 2022-01-15 | 19 | 4 | -26.016 | -26.016 | 0 | 0 | 0 | N | -26
FMM | 2022-02-20 | 20 | Weekend | SCL | DN | 2021-12-12 | 20 | 4 | -10.786 | -10.786 | 0 | 0 | 0 | N | -10
FMM | 2022-02-20 | 21 | Weekend | SCL | DN | 2022-01-16 | 21 | 2 | -7.846 | -7.846 | 0 | 0 | 0 | N | -7
FMM | 2022-02-20 | 22 | Weekend | SCL | DN | 2022-01-01 | 23 | 1 | -9.832 | -9.832 | 0 | 0 | 0 | N | -9
FMM | 2022-02-20 | 23 | Weekend | SCL | DN | 2022-01-23 | 23 | 3 | -20.968 | -20.968 | 0 | 0 | 0 | N | -20
FMM | 2022-02-20 | 24 | Weekend | SCL | DN | 2021-12-25 | 24 | 4 | -16.335 | -16.335 | 0 | 0 | 0 | N | -16
FMM | 2022-02-20 | 1 | Weekend | SRP | UP | 2022-02-12 | 2 | 1 | 25.3233 | 7.82 | 0 | 17.5033 | 0 | N | 25
FMM | 2022-02-20 | 2 | Weekend | SRP | UP | 2022-01-22 | 2 | 2 | 27.9412 | 26.438 | 0 | 1.5032 | 0 | N | 27
FMM | 2022-02-20 | 3 | Weekend | SRP | UP | 2022-02-06 | 3 | 2 | 31.8676 | 21.661 | 0 | 10.2066 | 0 | N | 31
FMM | 2022-02-20 | 4 | Weekend | SRP | UP | 2022-02-06 | 4 | 3 | 66.56 | 58.31 | 0 | 8.25 | 0 | N | 66
FMM | 2022-02-20 | 5 | Weekend | SRP | UP | 2022-01-02 | 5 | 3 | 108.2183 | 108.095 | 0 | 0.12333 | 0 | N | 108
FMM | 2022-02-20 | 6 | Weekend | SRP | UP | 2021-12-25 | 7 | 1 | 68.367 | 53.665 | 0 | 14.702 | 0 | N | 68
FMM | 2022-02-20 | 7 | Weekend | SRP | UP | 2021-12-25 | 7 | 4 | 97.1743 | 101.939 | 2.9533 | -7.718 | 0 | N | 97
FMM | 2022-02-20 | 8 | Weekend | SRP | UP | 2022-01-02 | 8 | 4 | 138.7238 | 137.621 | 0.75949 | 0.34333 | 0 | N | 138
FMM | 2022-02-20 | 9 | Weekend | SRP | UP | 2022-01-08 | 10 | 1 | 169.4442 | 62.944 | 52.6274 | 53.8727 | 0 | Y | 151
FMM | 2022-02-20 | 10 | Weekend | SRP | UP | 2022-01-08 | 10 | 3 | 86.1627 | -2.702 | 52.0156 | 36.8492 | 0 | N | 86
FMM | 2022-02-20 | 11 | Weekend | SRP | UP | 2022-01-01 | 11 | 3 | 40.7837 | 50.129 | -5.7481 | -3.5972 | 0 | N | 40
FMM | 2022-02-20 | 12 | Weekend | SRP | UP | 2022-01-09 | 12 | 4 | 49.7863 | 33.676 | 13.7336 | 2.3767 | 0 | N | 49
FMM | 2022-02-20 | 13 | Weekend | SRP | UP | 2021-12-25 | 13 | 4 | 84.1209 | 66.257 | 10.1986 | 7.6653 | 0 | N | 84
FMM | 2022-02-20 | 14 | Weekend | SRP | UP | 2021-12-25 | 14 | 3 | 62.6353 | 16.821 | 42.2423 | 3.572 | 0 | N | 62
FMM | 2022-02-20 | 15 | Weekend | SRP | UP | 2022-02-05 | 15 | 4 | 90.1185 | 81.101 | 6.6111 | 2.4064 | 0 | N | 90
FMM | 2022-02-20 | 16 | Weekend | SRP | UP | 2022-01-01 | 16 | 4 | 53.5131 | 20.143 | 16.9678 | 16.4023 | 0 | N | 53
FMM | 2022-02-20 | 17 | Weekend | SRP | UP | 2022-01-01 | 17 | 4 | 117.6903 | 90.768 | 0 | 26.9223 | 0 | N | 117
FMM | 2022-02-20 | 18 | Weekend | SRP | UP | 2021-12-12 | 19 | 1 | 83.2728 | 45.66 | 0 | 37.6128 | 0 | N | 83
FMM | 2022-02-20 | 19 | Weekend | SRP | UP | 2022-01-01 | 20 | 1 | 87.8594 | 63.693 | 0 | 24.1664 | 0 | N | 87
FMM | 2022-02-20 | 20 | Weekend | SRP | UP | 2022-01-01 | 20 | 2 | 73.0506 | 51.844 | 0 | 21.2066 | 0 | N | 73
FMM | 2022-02-20 | 21 | Weekend | SRP | UP | 2022-01-08 | 21 | 4 | 89.2536 | 79.154 | 0 | 10.0996 | 0 | N | 89
FMM | 2022-02-20 | 22 | Weekend | SRP | UP | 2022-02-05 | 22 | 4 | 50.8795 | 34.958 | 0 | 15.9215 | 0 | N | 50
FMM | 2022-02-20 | 23 | Weekend | SRP | UP | 2022-02-05 | 23 | 3 | 50.6286 | 32.062 | 0 | 18.5666 | 0 | N | 50
FMM | 2022-02-20 | 24 | Weekend | SRP | UP | 2022-01-30 | 24 | 2 | 31.54 | 24.81 | 0 | 6.73 | 0 | N | 31
FMM | 2022-02-20 | 1 | Weekend | SRP | DN | 2022-01-01 | 1 | 3 | -60.9416 | -34.676 | 0 | -26.2656 | 0 | N | -60
FMM | 2022-02-20 | 2 | Weekend | SRP | DN | 2021-12-11 | 3 | 1 | -38.142 | -38.022 | 0 | -0.12005 | 0 | N | -38
FMM | 2022-02-20 | 3 | Weekend | SRP | DN | 2021-12-25 | 3 | 4 | -54.03 | -11.97 | 0 | -42.06 | 0 | N | -54
FMM | 2022-02-20 | 4 | Weekend | SRP | DN | 2022-01-02 | 5 | 1 | -84.3143 | -84.391 | 0 | 0.076667 | 0 | N | -84
FMM | 2022-02-20 | 5 | Weekend | SRP | DN | 2022-01-30 | 6 | 1 | -54.344 | -55.434 | 0 | 1.09 | 0 | N | -54
FMM | 2022-02-20 | 6 | Weekend | SRP | DN | 2022-01-02 | 6 | 3 | -87.716 | -87.946 | 0 | 0.23 | 0 | N | -87
FMM | 2022-02-20 | 7 | Weekend | SRP | DN | 2022-01-02 | 7 | 3 | -78.9407 | -83.974 | 4.6567 | 0.37667 | 0 | N | -78
FMM | 2022-02-20 | 8 | Weekend | SRP | DN | 2022-01-01 | 8 | 2 | -61.3852 | -15.443 | -1.4481 | -44.4942 | 0 | N | -61
FMM | 2022-02-20 | 9 | Weekend | SRP | DN | 2021-12-26 | 10 | 1 | -207.4968 | -109.527 | -86.9507 | -11.0191 | 0 | N | -170
FMM | 2022-02-20 | 10 | Weekend | SRP | DN | 2022-01-09 | 10 | 3 | -66.7013 | -69.59 | 2.1554 | 0.73333 | 0 | N | -66
FMM | 2022-02-20 | 11 | Weekend | SRP | DN | 2022-01-08 | 11 | 4 | -131.7259 | -104.338 | -31.6592 | 4.2713 | 0 | N | -131
FMM | 2022-02-20 | 12 | Weekend | SRP | DN | 2022-01-08 | 12 | 2 | -74.6643 | -32.259 | -51.4129 | 9.0076 | 0 | N | -74
FMM | 2022-02-20 | 13 | Weekend | SRP | DN | 2022-01-22 | 14 | 1 | -61.0197 | 8.499 | -72.4054 | 2.8867 | 0 | N | -61
FMM | 2022-02-20 | 14 | Weekend | SRP | DN | 2022-01-02 | 14 | 3 | -85.9692 | -89.57 | 3.0342 | 0.56667 | 0 | N | -85
FMM | 2022-02-20 | 15 | Weekend | SRP | DN | 2022-01-22 | 15 | 3 | -75.4813 | -22.484 | -54.184 | 1.1867 | 0 | N | -75
FMM | 2022-02-20 | 16 | Weekend | SRP | DN | 2022-01-30 | 16 | 4 | -99.4182 | -88.779 | -14.7925 | 4.1533 | 0 | N | -99
FMM | 2022-02-20 | 17 | Weekend | SRP | DN | 2021-12-18 | 18 | 1 | -95.8918 | -84.684 | 0 | -11.2078 | 0 | N | -95
FMM | 2022-02-20 | 18 | Weekend | SRP | DN | 2022-01-02 | 18 | 4 | -143.617 | -143.917 | 0 | 0.3 | 0 | N | -143
FMM | 2022-02-20 | 19 | Weekend | SRP | DN | 2022-02-12 | 19 | 2 | -40.5293 | -41.826 | 0 | 1.2967 | 0 | N | -40
FMM | 2022-02-20 | 20 | Weekend | SRP | DN | 2022-01-02 | 20 | 3 | -42.066 | -42.436 | 0 | 0.37 | 0 | N | -42
FMM | 2022-02-20 | 21 | Weekend | SRP | DN | 2022-02-06 | 21 | 4 | -26.1761 | -49.155 | 0 | 22.9789 | 0 | N | -26
FMM | 2022-02-20 | 22 | Weekend | SRP | DN | 2021-12-26 | 22 | 4 | -72.8679 | -32.203 | 0 | -40.6649 | 0 | N | -72
FMM | 2022-02-20 | 23 | Weekend | SRP | DN | 2021-12-25 | 23 | 4 | -67.9787 | -40.89 | 0 | -27.0887 | 0 | N | -67
FMM | 2022-02-20 | 24 | Weekend | SRP | DN | 2021-12-11 | 24 | 2 | -48.15 | -49.32 | 0 | 1.17 | 0 | N | -48
FMM | 2022-02-20 | 1 | Weekend | TEPC | UP | 2022-01-30 | 2 | 1 | 40.816 | 3.0493 | 0 | 37.7667 | 0 | Y
FMM | 2022-02-20 | 2 | Weekend | TEPC | UP | 2022-01-30 | 2 | 3 | 33.8021 | 4.0021 | 0 | 29.8 | 0 | Y
FMM | 2022-02-20 | 3 | Weekend | TEPC | UP | 2022-01-30 | 3 | 3 | 31.7762 | 1.4095 | 0 | 30.3667 | 0 | Y
FMM | 2022-02-20 | 4 | Weekend | TEPC | UP | 2022-01-30 | 5 | 1 | 48.9754 | 24.0754 | 0 | 24.9 | 0 | Y
FMM | 2022-02-20 | 5 | Weekend | TEPC | UP | 2022-01-30 | 5 | 3 | 69.9854 | 39.1854 | 0 | 30.8 | 0 | Y
FMM | 2022-02-20 | 6 | Weekend | TEPC | UP | 2022-01-30 | 6 | 2 | 79.9173 | 49.984 | 0 | 29.9333 | 0 | Y
FMM | 2022-02-20 | 7 | Weekend | TEPC | UP | 2022-01-29 | 8 | 1 | -34.7403 | -89.807 | 52.5 | 2.5667 | 0 | Y
FMM | 2022-02-20 | 8 | Weekend | TEPC | UP | 2022-02-13 | 9 | 1 | 79.882 | 79.882 | 0 | 0 | 0 | Y
FMM | 2022-02-20 | 9 | Weekend | TEPC | UP | 2022-02-13 | 9 | 4 | 126.2957 | 126.2957 | 0 | 0 | 0 | Y
FMM | 2022-02-20 | 10 | Weekend | TEPC | UP | 2022-02-13 | 10 | 3 | 111.9281 | 111.9281 | 0 | 0 | 0 | Y
FMM | 2022-02-20 | 11 | Weekend | TEPC | UP | 2022-02-13 | 11 | 3 | 110.2106 | 110.2106 | 0 | 0 | 0 | Y
FMM | 2022-02-20 | 12 | Weekend | TEPC | UP | 2022-02-13 | 12 | 4 | 19.8701 | 19.8701 | 0 | 0 | 0 | Y
FMM | 2022-02-20 | 13 | Weekend | TEPC | UP | 2022-01-29 | 13 | 4 | 42.5487 | 40.882 | 4.9667 | -3.3 | 0 | Y
FMM | 2022-02-20 | 14 | Weekend | TEPC | UP | 2022-02-05 | 15 | 1 | 45.692 | 40.192 | 8.2 | -2.7 | 0 | Y
FMM | 2022-02-20 | 15 | Weekend | TEPC | UP | 2022-02-05 | 15 | 2 | 49.882 | 52.782 | 7.3 | -10.2 | 0 | Y
FMM | 2022-02-20 | 16 | Weekend | TEPC | UP | 2022-01-29 | 16 | 4 | 91.3277 | 67.061 | 22.4333 | 1.8333 | 0 | Y
FMM | 2022-02-20 | 17 | Weekend | TEPC | UP | 2022-01-29 | 18 | 1 | 80.1587 | 60.092 | 0 | 20.0667 | 0 | Y
FMM | 2022-02-20 | 18 | Weekend | TEPC | UP | 2022-01-29 | 18 | 2 | 51.389 | 42.589 | 0 | 8.8 | 0 | Y
FMM | 2022-02-20 | 19 | Weekend | TEPC | UP | 2022-01-29 | 20 | 1 | 12.839 | -17.161 | 0 | 30 | 0 | Y
FMM | 2022-02-20 | 20 | Weekend | TEPC | UP | 2022-01-30 | 20 | 4 | 30.7697 | 3.603 | 0 | 27.1667 | 0 | Y
FMM | 2022-02-20 | 21 | Weekend | TEPC | UP | 2022-01-30 | 21 | 2 | 21.583 | -15.617 | 0 | 37.2 | 0 | Y
FMM | 2022-02-20 | 22 | Weekend | TEPC | UP | 2022-01-30 | 23 | 1 | 22.1143 | -11.919 | 0 | 34.0333 | 0 | Y
FMM | 2022-02-20 | 23 | Weekend | TEPC | UP | 2022-02-05 | 23 | 2 | 36.2603 | 14.127 | 0 | 22.1333 | 0 | Y
FMM | 2022-02-20 | 24 | Weekend | TEPC | UP | 2022-01-30 | 24 | 2 | 48.5075 | 18.2075 | 0 | 30.3 | 0 | Y
FMM | 2022-02-20 | 1 | Weekend | TEPC | DN | 2022-02-06 | 1 | 4 | -12.239 | -2.939 | 0 | -9.3 | 0 | Y
FMM | 2022-02-20 | 2 | Weekend | TEPC | DN | 2022-02-06 | 2 | 3 | -27.5646 | 4.0021 | 0 | -31.5667 | 0 | Y
FMM | 2022-02-20 | 3 | Weekend | TEPC | DN | 2022-02-05 | 4 | 1 | -15.259 | -4.9923 | 0 | -10.2667 | 0 | Y
FMM | 2022-02-20 | 4 | Weekend | TEPC | DN | 2022-02-13 | 5 | 1 | -9.1012 | -9.1012 | 0 | 0 | 0 | Y
FMM | 2022-02-20 | 5 | Weekend | TEPC | DN | 2022-02-13 | 6 | 1 | -41.282 | -41.282 | 0 | 0 | 0 | Y
FMM | 2022-02-20 | 6 | Weekend | TEPC | DN | 2022-02-13 | 7 | 1 | -114.207 | -114.207 | 0 | 0 | 0 | Y
FMM | 2022-02-20 | 7 | Weekend | TEPC | DN | 2022-02-12 | 7 | 4 | -340.2434 | 0 | 0 | 0 | -340.2434 | Y
FMM | 2022-02-20 | 8 | Weekend | TEPC | DN | 2022-02-12 | 8 | 2 | -281.6014 | 0 | 0 | 0 | -281.6014 | Y
FMM | 2022-02-20 | 9 | Weekend | TEPC | DN | 2022-02-12 | 9 | 2 | -76.2088 | 0 | 0 | 0 | -76.2088 | Y
FMM | 2022-02-20 | 10 | Weekend | TEPC | DN | 2022-02-12 | 11 | 1 | -80.7563 | 0 | 0 | 0 | -80.7563 | Y
FMM | 2022-02-20 | 11 | Weekend | TEPC | DN | 2022-02-12 | 12 | 1 | -68.2842 | 0 | 0 | 0 | -68.2842 | Y
FMM | 2022-02-20 | 12 | Weekend | TEPC | DN | 2022-02-12 | 12 | 2 | -100.2191 | 0 | 0 | 0 | -100.2191 | Y
FMM | 2022-02-20 | 13 | Weekend | TEPC | DN | 2022-02-12 | 14 | 1 | -86.513 | 0 | 0 | 0 | -86.513 | Y
FMM | 2022-02-20 | 14 | Weekend | TEPC | DN | 2022-02-12 | 15 | 1 | -95.9896 | 0 | 0 | 0 | -95.9896 | Y
FMM | 2022-02-20 | 15 | Weekend | TEPC | DN | 2022-02-13 | 16 | 1 | -111.085 | -111.085 | 0 | 0 | 0 | Y
FMM | 2022-02-20 | 16 | Weekend | TEPC | DN | 2022-02-13 | 17 | 1 | -125.293 | -125.293 | 0 | 0 | 0 | Y
FMM | 2022-02-20 | 17 | Weekend | TEPC | DN | 2022-02-13 | 17 | 2 | -142.927 | -142.927 | 0 | 0 | 0 | Y
FMM | 2022-02-20 | 18 | Weekend | TEPC | DN | 2022-02-13 | 19 | 1 | -117.3 | -117.3 | 0 | 0 | 0 | Y
FMM | 2022-02-20 | 19 | Weekend | TEPC | DN | 2022-02-05 | 19 | 2 | -141.0697 | -120.803 | 0 | -20.2667 | 0 | Y
FMM | 2022-02-20 | 20 | Weekend | TEPC | DN | 2022-02-06 | 21 | 1 | -45.2977 | -33.731 | 0 | -11.5667 | 0 | Y
FMM | 2022-02-20 | 21 | Weekend | TEPC | DN | 2022-01-29 | 21 | 4 | -87.7203 | -57.987 | 0 | -29.7333 | 0 | Y
FMM | 2022-02-20 | 22 | Weekend | TEPC | DN | 2022-02-06 | 22 | 3 | -74.3937 | -39.727 | 0 | -34.6667 | 0 | Y
FMM | 2022-02-20 | 23 | Weekend | TEPC | DN | 2022-01-29 | 24 | 1 | -59.3411 | -20.5744 | 0 | -38.7667 | 0 | Y
FMM | 2022-02-20 | 24 | Weekend | TEPC | DN | 2022-01-29 | 24 | 3 | -18.3875 | 9.3125 | 0 | -27.7 | 0 | Y
FMM | 2022-02-20 | 1 | Weekend | TIDC | UP | 2021-12-25 | 1 | 2 | 4.164 | 4.164 | 0 | 0 | 0 | N | 4
FMM | 2022-02-20 | 2 | Weekend | TIDC | UP | 2021-12-18 | 3 | 1 | 4.5277 | 4.5277 | 0 | 0 | 0 | N | 4
FMM | 2022-02-20 | 3 | Weekend | TIDC | UP | 2021-12-25 | 3 | 4 | 3.1033 | 3.1033 | 0 | 0 | 0 | N | 3
FMM | 2022-02-20 | 4 | Weekend | TIDC | UP | 2022-01-08 | 4 | 3 | 3.373 | 3.373 | 0 | 0 | 0 | N | 3
FMM | 2022-02-20 | 5 | Weekend | TIDC | UP | 2022-01-01 | 5 | 3 | 5.0849 | 5.0849 | 0 | 0 | 0 | N | 5
FMM | 2022-02-20 | 6 | Weekend | TIDC | UP | 2021-12-25 | 6 | 4 | 5.8704 | 5.8704 | 0 | 0 | 0 | N | 5
FMM | 2022-02-20 | 7 | Weekend | TIDC | UP | 2022-01-01 | 7 | 3 | 12.0397 | 12.0397 | 0 | 0 | 0 | N | 12
FMM | 2022-02-20 | 8 | Weekend | TIDC | UP | 2021-12-19 | 9 | 1 | 10.3127 | 10.3127 | 0 | 0 | 0 | N | 10
FMM | 2022-02-20 | 9 | Weekend | TIDC | UP | 2022-01-15 | 10 | 1 | 11.8251 | 11.8251 | 0 | 0 | 0 | N | 11
FMM | 2022-02-20 | 10 | Weekend | TIDC | UP | 2022-01-15 | 10 | 2 | 11.7408 | 11.7408 | 0 | 0 | 0 | N | 11
FMM | 2022-02-20 | 11 | Weekend | TIDC | UP | 2022-01-08 | 11 | 4 | 5.6022 | 5.6022 | 0 | 0 | 0 | N | 5
FMM | 2022-02-20 | 12 | Weekend | TIDC | UP | 2021-12-26 | 13 | 1 | 9.9226 | 9.9226 | 0 | 0 | 0 | N | 9
FMM | 2022-02-20 | 13 | Weekend | TIDC | UP | 2021-12-19 | 13 | 4 | 8.2301 | 8.2301 | 0 | 0 | 0 | N | 8
FMM | 2022-02-20 | 14 | Weekend | TIDC | UP | 2022-01-01 | 14 | 4 | 6.606 | 6.606 | 0 | 0 | 0 | N | 6
FMM | 2022-02-20 | 15 | Weekend | TIDC | UP | 2021-12-25 | 15 | 2 | 7.1626 | 7.1626 | 0 | 0 | 0 | N | 7
FMM | 2022-02-20 | 16 | Weekend | TIDC | UP | 2022-01-15 | 16 | 3 | 7.7762 | 7.7766 | 0 | 0 | 0 | N | 7
FMM | 2022-02-20 | 17 | Weekend | TIDC | UP | 2022-01-01 | 17 | 4 | 8.6643 | 8.6643 | 0 | 0 | 0 | N | 8
FMM | 2022-02-20 | 18 | Weekend | TIDC | UP | 2022-01-02 | 18 | 2 | 4.3583 | 4.3583 | 0 | 0 | 0 | N | 4
FMM | 2022-02-20 | 19 | Weekend | TIDC | UP | 2021-12-25 | 19 | 2 | 7.5629 | 7.5629 | 0 | 0 | 0 | N | 7
FMM | 2022-02-20 | 20 | Weekend | TIDC | UP | 2021-12-25 | 20 | 3 | 10.794 | 10.794 | 0 | 0 | 0 | N | 10
FMM | 2022-02-20 | 21 | Weekend | TIDC | UP | 2021-12-25 | 21 | 3 | 8.9682 | 8.9682 | 0 | 0 | 0 | N | 8
FMM | 2022-02-20 | 22 | Weekend | TIDC | UP | 2022-02-05 | 22 | 4 | 5.8533 | 5.8533 | 0 | 0 | 0 | N | 5
FMM | 2022-02-20 | 23 | Weekend | TIDC | UP | 2022-01-23 | 23 | 4 | 3.9379 | 3.9379 | 0 | 0 | 0 | N | 3
FMM | 2022-02-20 | 24 | Weekend | TIDC | UP | 2021-12-19 | 24 | 2 | 2.6886 | 2.6886 | 0 | 0 | 0 | N | 2
FMM | 2022-02-20 | 1 | Weekend | TIDC | DN | 2022-01-15 | 1 | 4 | -3.9479 | -3.9481 | 0 | 0 | 0 | N | -3
FMM | 2022-02-20 | 2 | Weekend | TIDC | DN | 2022-01-15 | 3 | 1 | -1.9499 | -1.9499 | 0 | 0 | 0 | N | -1
FMM | 2022-02-20 | 3 | Weekend | TIDC | DN | 2022-01-23 | 3 | 4 | -3.0207 | -3.0207 | 0 | 0 | 0 | N | -3
FMM | 2022-02-20 | 4 | Weekend | TIDC | DN | 2021-12-18 | 4 | 4 | -2.024 | -2.024 | 0 | 0 | 0 | N | -2
FMM | 2022-02-20 | 5 | Weekend | TIDC | DN | 2022-01-16 | 6 | 1 | -1.9937 | -1.9937 | 0 | 0 | 0 | N | -1
FMM | 2022-02-20 | 6 | Weekend | TIDC | DN | 2021-12-18 | 7 | 1 | -3.2509 | -3.2509 | 0 | 0 | 0 | N | -3
FMM | 2022-02-20 | 7 | Weekend | TIDC | DN | 2022-01-29 | 8 | 1 | -2.9541 | -2.9541 | 0 | 0 | 0 | N | -2
FMM | 2022-02-20 | 8 | Weekend | TIDC | DN | 2021-12-26 | 9 | 1 | -2.3704 | -2.3704 | 0 | 0 | 0 | N | -2
FMM | 2022-02-20 | 9 | Weekend | TIDC | DN | 2022-02-12 | 9 | 3 | -6.7798 | -6.7798 | 0 | 0 | 0 | N | -6
FMM | 2022-02-20 | 10 | Weekend | TIDC | DN | 2021-12-25 | 10 | 2 | -10.8983 | -10.8983 | 0 | 0 | 0 | N | -10
FMM | 2022-02-20 | 11 | Weekend | TIDC | DN | 2021-12-25 | 12 | 1 | -10.03 | -10.03 | 0 | 0 | 0 | N | -10
FMM | 2022-02-20 | 12 | Weekend | TIDC | DN | 2022-01-29 | 12 | 4 | -8.1163 | -8.1163 | 0 | 0 | 0 | N | -8
FMM | 2022-02-20 | 13 | Weekend | TIDC | DN | 2022-01-15 | 13 | 4 | -10.3089 | -10.3089 | 0 | 0 | 0 | N | -10
FMM | 2022-02-20 | 14 | Weekend | TIDC | DN | 2022-01-22 | 14 | 3 | -10.5523 | -10.5523 | 0 | 0 | 0 | N | -10
FMM | 2022-02-20 | 15 | Weekend | TIDC | DN | 2021-12-11 | 15 | 4 | -8.3882 | -8.3882 | 0 | 0 | 0 | N | -8
FMM | 2022-02-20 | 16 | Weekend | TIDC | DN | 2022-01-29 | 16 | 3 | -6.2374 | -6.2374 | 0 | 0 | 0 | N | -6
FMM | 2022-02-20 | 17 | Weekend | TIDC | DN | 2022-01-15 | 18 | 1 | -6.5979 | -6.5979 | 0 | 0 | 0 | N | -6
FMM | 2022-02-20 | 18 | Weekend | TIDC | DN | 2021-12-19 | 18 | 4 | -13.684 | -13.684 | 0 | 0 | 0 | N | -13
FMM | 2022-02-20 | 19 | Weekend | TIDC | DN | 2022-02-13 | 19 | 4 | -8.1551 | -8.1551 | 0 | 0 | 0 | N | -8
FMM | 2022-02-20 | 20 | Weekend | TIDC | DN | 2022-02-05 | 20 | 2 | -4.6135 | -4.6135 | 0 | 0 | 0 | N | -4
FMM | 2022-02-20 | 21 | Weekend | TIDC | DN | 2021-12-19 | 22 | 1 | -1.8906 | -1.8906 | 0 | 0 | 0 | N | -1
FMM | 2022-02-20 | 22 | Weekend | TIDC | DN | 2021-12-19 | 22 | 3 | -2.317 | -2.317 | 0 | 0 | 0 | N | -2
FMM | 2022-02-20 | 23 | Weekend | TIDC | DN | 2022-01-08 | 24 | 1 | -3.3592 | -3.3592 | 0 | 0 | 0 | N | -3
FMM | 2022-02-20 | 24 | Weekend | TIDC | DN | 2022-01-09 | 24 | 4 | -4.5901 | -4.5901 | 0 | 0 | 0 | N | -4
FMM | 2022-02-21 | 1 | Weekday | AZPS | UP | 2022-02-10 | 1 | 2 | 50.8807 | 16.114 | 0 | 34.7667 | 0 | N | 50
FMM | 2022-02-21 | 2 | Weekday | AZPS | UP | 2022-01-12 | 2 | 2 | 53.3847 | 22.018 | 0 | 31.3667 | 0 | N | 53
FMM | 2022-02-21 | 3 | Weekday | AZPS | UP | 2022-01-06 | 4 | 1 | 50.0707 | -9.296 | 0 | 59.3667 | 0 | N | 50
FMM | 2022-02-21 | 4 | Weekday | AZPS | UP | 2022-01-06 | 5 | 1 | 82.3917 | -1.075 | 0 | 83.4667 | 0 | N | 82
FMM | 2022-02-21 | 5 | Weekday | AZPS | UP | 2022-01-31 | 5 | 3 | 69.7673 | 50.034 | 0 | 19.7333 | 0 | N | 69
FMM | 2022-02-21 | 6 | Weekday | AZPS | UP | 2022-02-03 | 6 | 4 | 54.7807 | 35.314 | 0 | 19.4667 | 0 | N | 54
FMM | 2022-02-21 | 7 | Weekday | AZPS | UP | 2022-01-26 | 8 | 1 | 135.3303 | 108.597 | 15.3667 | 11.3667 | 0 | N | 135
FMM | 2022-02-21 | 8 | Weekday | AZPS | UP | 2022-02-01 | 9 | 1 | 179.7913 | 172.758 | 13.1333 | -6.1 | 0 | N | 179
FMM | 2022-02-21 | 9 | Weekday | AZPS | UP | 2022-02-16 | 9 | 2 | 220.2343 | 133.401 | 56.0667 | 30.7667 | 0 | N | 220
FMM | 2022-02-21 | 10 | Weekday | AZPS | UP | 2022-02-01 | 10 | 3 | 135.4263 | 16.693 | 122.5667 | -3.8333 | 0 | N | 135
FMM | 2022-02-21 | 11 | Weekday | AZPS | UP | 2021-12-31 | 12 | 1 | 173.0287 | 164.162 | -9.8333 | 18.7 | 0 | N | 173
FMM | 2022-02-21 | 12 | Weekday | AZPS | UP | 2021-12-27 | 12 | 2 | 116.5623 | 64.229 | 50.9333 | 1.4 | 0 | N | 116
FMM | 2022-02-21 | 13 | Weekday | AZPS | UP | 2022-02-01 | 13 | 4 | 80.2857 | 81.119 | 1.1 | -1.9333 | 0 | N | 80
FMM | 2022-02-21 | 14 | Weekday | AZPS | UP | 2022-01-14 | 14 | 2 | 163.6953 | 43.762 | 124.9333 | -5 | 0 | N | 163
FMM | 2022-02-21 | 15 | Weekday | AZPS | UP | 2021-12-28 | 16 | 1 | 168.7917 | 135.625 | 14.3333 | 18.8333 | 0 | N | 168
FMM | 2022-02-21 | 16 | Weekday | AZPS | UP | 2022-01-05 | 16 | 4 | 187.3453 | 129.312 | 15.4 | 42.6333 | 0 | N | 187
FMM | 2022-02-21 | 17 | Weekday | AZPS | UP | 2022-02-08 | 17 | 4 | 181.8707 | 163.704 | 14.7 | 3.4667 | 0 | N | 181
FMM | 2022-02-21 | 18 | Weekday | AZPS | UP | 2022-02-02 | 18 | 2 | 91.8427 | 39.076 | 22 | 30.7667 | 0 | N | 91
FMM | 2022-02-21 | 19 | Weekday | AZPS | UP | 2022-01-11 | 19 | 4 | 97.5613 | 28.428 | 2.3333 | 66.8 | 0 | N | 97
FMM | 2022-02-21 | 20 | Weekday | AZPS | UP | 2022-02-02 | 20 | 3 | 122.6657 | 74.399 | 23 | 25.2667 | 0 | N | 122
FMM | 2022-02-21 | 21 | Weekday | AZPS | UP | 2022-02-04 | 21 | 3 | 62.2597 | 31.293 | -3 | 33.9667 | 0 | N | 62
FMM | 2022-02-21 | 22 | Weekday | AZPS | UP | 2022-01-26 | 22 | 3 | 86.1447 | 37.678 | 3.3333 | 45.1333 | 0 | N | 86
FMM | 2022-02-21 | 23 | Weekday | AZPS | UP | 2022-01-11 | 24 | 1 | 57.851 | 14.451 | 0 | 43.4 | 0 | N | 57
FMM | 2022-02-21 | 24 | Weekday | AZPS | UP | 2021-12-29 | 1 | 1 | 51.6497 | 11.583 | 0 | 40.0667 | 0 | N | 51
FMM | 2022-02-21 | 1 | Weekday | AZPS | DN | 2022-02-09 | 2 | 1 | -43.8687 | -4.302 | 0 | -39.5667 | 0 | N | -43
FMM | 2022-02-21 | 2 | Weekday | AZPS | DN | 2021-12-31 | 2 | 4 | -52.759 | -46.159 | 0 | -6.6 | 0 | N | -52
FMM | 2022-02-21 | 3 | Weekday | AZPS | DN | 2021-12-28 | 3 | 4 | -41.9213 | -39.488 | 0 | -2.4333 | 0 | N | -41
FMM | 2022-02-21 | 4 | Weekday | AZPS | DN | 2022-02-09 | 4 | 4 | -70.6627 | 17.504 | 0 | -88.1667 | 0 | N | -70
FMM | 2022-02-21 | 5 | Weekday | AZPS | DN | 2022-02-01 | 5 | 2 | -82.436 | -32.136 | 0 | -50.3 | 0 | N | -82
FMM | 2022-02-21 | 6 | Weekday | AZPS | DN | 2022-01-18 | 6 | 2 | -79.4953 | -57.662 | 0 | -21.8333 | 0 | N | -79
FMM | 2022-02-21 | 7 | Weekday | AZPS | DN | 2022-02-18 | 7 | 3 | -84.3973 | -20.064 | 5.3 | -69.6333 | 0 | N | -84
FMM | 2022-02-21 | 8 | Weekday | AZPS | DN | 2022-02-09 | 9 | 1 | -131.3793 | -113.146 | 9.3 | -27.5333 | 0 | N | -131
FMM | 2022-02-21 | 9 | Weekday | AZPS | DN | 2022-02-08 | 9 | 4 | -175.8733 | -91.64 | -20.5 | -63.7333 | 0 | N | -175
FMM | 2022-02-21 | 10 | Weekday | AZPS | DN | 2022-02-01 | 11 | 1 | -184.427 | -208.527 | 35.5 | -11.4 | 0 | N | -184
FMM | 2022-02-21 | 11 | Weekday | AZPS | DN | 2022-01-14 | 12 | 1 | -175.751 | -150.151 | -43.2 | 17.6 | 0 | N | -175
FMM | 2022-02-21 | 12 | Weekday | AZPS | DN | 2022-01-11 | 13 | 1 | -148.9873 | -52.454 | -83 | -13.5333 | 0 | N | -148
FMM | 2022-02-21 | 13 | Weekday | AZPS | DN | 2022-02-15 | 13 | 3 | -126.3233 | -117.79 | 5.8667 | -14.4 | 0 | N | -126
FMM | 2022-02-21 | 14 | Weekday | AZPS | DN | 2022-01-17 | 14 | 3 | -92.035 | -20.935 | -17.7333 | -53.3667 | 0 | N | -92
FMM | 2022-02-21 | 15 | Weekday | AZPS | DN | 2021-12-29 | 15 | 4 | -102.0927 | 8.674 | -91.2 | -19.5667 | 0 | N | -102
FMM | 2022-02-21 | 16 | Weekday | AZPS | DN | 2021-12-29 | 16 | 2 | -128.4413 | -89.608 | -16.8667 | -21.9667 | 0 | N | -128
FMM | 2022-02-21 | 17 | Weekday | AZPS | DN | 2022-01-07 | 17 | 3 | -114.0343 | -32.201 | -70.4333 | -11.4 | 0 | N | -114
FMM | 2022-02-21 | 18 | Weekday | AZPS | DN | 2022-02-07 | 19 | 1 | -118.595 | -54.795 | 8 | -71.8 | 0 | N | -118
FMM | 2022-02-21 | 19 | Weekday | AZPS | DN | 2022-01-31 | 19 | 2 | -83.8237 | -52.057 | -1 | -30.7667 | 0 | N | -83
FMM | 2022-02-21 | 20 | Weekday | AZPS | DN | 2021-12-30 | 20 | 3 | -26.8467 | 4.72 | 0 | -31.5667 | 0 | N | -26
FMM | 2022-02-21 | 21 | Weekday | AZPS | DN | 2022-01-04 | 21 | 4 | -70.847 | -69.447 | 0 | -1.4 | 0 | N | -70
FMM | 2022-02-21 | 22 | Weekday | AZPS | DN | 2022-02-18 | 22 | 3 | -57.0993 | 0.134 | -7 | -50.2333 | 0 | N | -57
FMM | 2022-02-21 | 23 | Weekday | AZPS | DN | 2022-01-28 | 23 | 3 | -106.2633 | -8.93 | 0 | -97.3333 | 0 | N | -106
FMM | 2022-02-21 | 24 | Weekday | AZPS | DN | 2022-01-29 | 1 | 1 | -64.4933 | 2.04 | 0 | -66.5333 | 0 | N | -64
FMM | 2022-02-21 | 1 | Weekday | BANC | UP | 2021-12-27 | 1 | 4 | 13.862 | 13.862 | 0 | 0 | 0 | N | 13
FMM | 2022-02-21 | 2 | Weekday | BANC | UP | 2022-01-14 | 2 | 3 | 9.585 | 9.585 | 0 | 0 | 0 | N | 9
FMM | 2022-02-21 | 3 | Weekday | BANC | UP | 2022-02-01 | 4 | 1 | 11.018 | 11.018 | 0 | 0 | 0 | N | 11
FMM | 2022-02-21 | 4 | Weekday | BANC | UP | 2022-01-03 | 4 | 4 | 13.761 | 13.761 | 0 | 0 | 0 | N | 13
FMM | 2022-02-21 | 5 | Weekday | BANC | UP | 2022-02-01 | 6 | 1 | 21.802 | 21.802 | 0 | 0 | 0 | N | 21
FMM | 2022-02-21 | 6 | Weekday | BANC | UP | 2022-02-03 | 7 | 1 | 30.593 | 30.593 | 0 | 0 | 0 | N | 30
FMM | 2022-02-21 | 7 | Weekday | BANC | UP | 2022-01-25 | 7 | 4 | 31.797 | 31.797 | 0 | 0 | 0 | N | 31
FMM | 2022-02-21 | 8 | Weekday | BANC | UP | 2022-02-07 | 8 | 3 | 29.632 | 29.532 | 0.1 | 0 | 0 | N | 29
FMM | 2022-02-21 | 9 | Weekday | BANC | UP | 2022-01-10 | 9 | 2 | 43.7703 | 14.127 | 29.6433 | 0 | 0 | N | 43
FMM | 2022-02-21 | 10 | Weekday | BANC | UP | 2021-12-31 | 11 | 1 | 56.826 | 49.176 | 7.65 | 0 | 0 | N | 56
FMM | 2022-02-21 | 11 | Weekday | BANC | UP | 2022-01-13 | 12 | 1 | 52.765 | 28.575 | 24.19 | 0 | 0 | N | 52
FMM | 2022-02-21 | 12 | Weekday | BANC | UP | 2022-01-03 | 13 | 1 | 68.1637 | 48.057 | 20.1067 | 0 | 0 | N | 68
FMM | 2022-02-21 | 13 | Weekday | BANC | UP | 2022-01-11 | 14 | 1 | 56.45 | 17.69 | 38.76 | 0 | 0 | N | 56
FMM | 2022-02-21 | 14 | Weekday | BANC | UP | 2021-12-30 | 15 | 1 | 76.1103 | 24.077 | 52.0333 | 0 | 0 | N | 76
FMM | 2022-02-21 | 15 | Weekday | BANC | UP | 2022-01-31 | 15 | 2 | 41.6307 | 17.764 | 23.8667 | 0 | 0 | N | 41
FMM | 2022-02-21 | 16 | Weekday | BANC | UP | 2021-12-27 | 17 | 1 | 53.8143 | 49.831 | 3.9833 | 0 | 0 | N | 53
FMM | 2022-02-21 | 17 | Weekday | BANC | UP | 2022-01-28 | 17 | 3 | 52.7473 | 43.224 | 9.5233 | 0 | 0 | N | 52
FMM | 2022-02-21 | 18 | Weekday | BANC | UP | 2022-01-14 | 18 | 2 | 31.641 | 31.641 | 0 | 0 | 0 | N | 31
FMM | 2022-02-21 | 19 | Weekday | BANC | UP | 2022-02-15 | 20 | 1 | 33.288 | 33.288 | 0 | 0 | 0 | N | 33
FMM | 2022-02-21 | 20 | Weekday | BANC | UP | 2021-12-31 | 20 | 4 | 17.367 | 17.367 | 0 | 0 | 0 | N | 17
FMM | 2022-02-21 | 21 | Weekday | BANC | UP | 2022-02-18 | 21 | 4 | 21.383 | 21.383 | 0 | 0 | 0 | N | 21
FMM | 2022-02-21 | 22 | Weekday | BANC | UP | 2021-12-27 | 22 | 4 | 25.523 | 25.523 | 0 | 0 | 0 | N | 25
FMM | 2022-02-21 | 23 | Weekday | BANC | UP | 2021-12-29 | 24 | 1 | 15.973 | 15.973 | 0 | 0 | 0 | N | 15
FMM | 2022-02-21 | 24 | Weekday | BANC | UP | 2022-01-25 | 24 | 2 | 16.795 | 16.795 | 0 | 0 | 0 | N | 16
FMM | 2022-02-21 | 1 | Weekday | BANC | DN | 2022-02-03 | 1 | 2 | -11.028 | -11.028 | 0 | 0 | 0 | N | -11
FMM | 2022-02-21 | 2 | Weekday | BANC | DN | 2021-12-29 | 2 | 2 | -7.741 | -7.741 | 0 | 0 | 0 | N | -7
FMM | 2022-02-21 | 3 | Weekday | BANC | DN | 2021-12-31 | 3 | 4 | -6.724 | -6.724 | 0 | 0 | 0 | N | -6
FMM | 2022-02-21 | 4 | Weekday | BANC | DN | 2021-12-30 | 5 | 1 | -9.139 | -9.139 | 0 | 0 | 0 | N | -9
FMM | 2022-02-21 | 5 | Weekday | BANC | DN | 2022-01-03 | 6 | 1 | -16.937 | -16.937 | 0 | 0 | 0 | N | -16
FMM | 2022-02-21 | 6 | Weekday | BANC | DN | 2021-12-31 | 7 | 1 | -29.115 | -29.115 | 0 | 0 | 0 | N | -29
FMM | 2022-02-21 | 7 | Weekday | BANC | DN | 2022-01-07 | 7 | 4 | -27.369 | -27.369 | 0 | 0 | 0 | N | -27
FMM | 2022-02-21 | 8 | Weekday | BANC | DN | 2021-12-28 | 8 | 2 | -16.5823 | -16.899 | 0.31667 | 0 | 0 | N | -16
FMM | 2022-02-21 | 9 | Weekday | BANC | DN | 2022-02-14 | 9 | 4 | -49.0727 | -31.446 | -17.6267 | 0 | 0 | N | -49
FMM | 2022-02-21 | 10 | Weekday | BANC | DN | 2022-01-19 | 10 | 4 | -78.8507 | -40.044 | -38.8067 | 0 | 0 | N | -78
FMM | 2022-02-21 | 11 | Weekday | BANC | DN | 2022-01-19 | 11 | 2 | -58.3617 | -29.725 | -28.6367 | 0 | 0 | N | -58
FMM | 2022-02-21 | 12 | Weekday | BANC | DN | 2022-01-31 | 12 | 4 | -66.84 | -14.85 | -51.99 | 0 | 0 | N | -66
FMM | 2022-02-21 | 13 | Weekday | BANC | DN | 2022-01-19 | 13 | 2 | -49.0633 | -22.07 | -26.9933 | 0 | 0 | N | -49
FMM | 2022-02-21 | 14 | Weekday | BANC | DN | 2022-01-04 | 14 | 2 | -59.923 | -27.743 | -32.18 | 0 | 0 | N | -59
FMM | 2022-02-21 | 15 | Weekday | BANC | DN | 2022-01-28 | 15 | 4 | -60.052 | -13.802 | -46.25 | 0 | 0 | N | -60
FMM | 2022-02-21 | 16 | Weekday | BANC | DN | 2022-01-11 | 16 | 3 | -57.852 | -36.412 | -21.44 | 0 | 0 | N | -57
FMM | 2022-02-21 | 17 | Weekday | BANC | DN | 2022-01-18 | 17 | 3 | -50.0883 | -41.785 | -8.3033 | 0 | 0 | N | -50
FMM | 2022-02-21 | 18 | Weekday | BANC | DN | 2022-01-28 | 18 | 3 | -51.308 | -51.308 | 0 | 0 | 0 | N | -51
FMM | 2022-02-21 | 19 | Weekday | BANC | DN | 2022-02-18 | 19 | 4 | -35.673 | -35.673 | 0 | 0 | 0 | N | -35
FMM | 2022-02-21 | 20 | Weekday | BANC | DN | 2022-02-10 | 20 | 4 | -19.466 | -19.466 | 0 | 0 | 0 | N | -19
FMM | 2022-02-21 | 21 | Weekday | BANC | DN | 2022-02-14 | 21 | 4 | -19.136 | -19.135 | 0 | 0 | 0 | N | -19
FMM | 2022-02-21 | 22 | Weekday | BANC | DN | 2022-01-20 | 23 | 1 | -13.754 | -13.754 | 0 | 0 | 0 | N | -13
FMM | 2022-02-21 | 23 | Weekday | BANC | DN | 2022-01-21 | 24 | 1 | -23.676 | -23.676 | 0 | 0 | 0 | N | -23
FMM | 2022-02-21 | 24 | Weekday | BANC | DN | 2022-02-16 | 24 | 3 | -14.887 | -14.887 | 0 | 0 | 0 | N | -14
FMM | 2022-02-21 | 1 | Weekday | BCHA | UP | 2022-01-26 | 2 | 1 | 131.667 | 152.667 | 0 | -21 | 0 | N | 131
FMM | 2022-02-21 | 2 | Weekday | BCHA | UP | 2022-01-21 | 3 | 1 | 106.667 | 111.667 | 0 | -5 | 0 | N | 106
FMM | 2022-02-21 | 3 | Weekday | BCHA | UP | 2022-01-25 | 3 | 3 | 138.667 | 49.667 | 0 | 89 | 0 | N | 138
FMM | 2022-02-21 | 4 | Weekday | BCHA | UP | 2022-01-04 | 4 | 3 | 117.333 | 92.333 | 0 | 25 | 0 | N | 117
FMM | 2022-02-21 | 5 | Weekday | BCHA | UP | 2022-01-28 | 5 | 3 | 143 | 144 | 0 | -1 | 0 | N | 143
FMM | 2022-02-21 | 6 | Weekday | BCHA | UP | 2022-01-04 | 6 | 2 | 221.666 | 179.666 | 0 | 42 | 0 | N | 221
FMM | 2022-02-21 | 7 | Weekday | BCHA | UP | 2022-02-11 | 7 | 3 | 184 | 260 | 0 | -76 | 0 | N | 184
FMM | 2022-02-21 | 8 | Weekday | BCHA | UP | 2022-02-09 | 8 | 4 | 204 | 97 | 0 | 107 | 0 | N | 204
FMM | 2022-02-21 | 9 | Weekday | BCHA | UP | 2022-01-04 | 9 | 4 | 114.666 | 120.666 | 0 | -6 | 0 | N | 114
FMM | 2022-02-21 | 10 | Weekday | BCHA | UP | 2022-01-06 | 11 | 1 | 173 | 160 | 0 | 13 | 0 | N | 173
FMM | 2022-02-21 | 11 | Weekday | BCHA | UP | 2022-01-11 | 12 | 1 | 148 | 154 | 0 | -6 | 0 | N | 148
FMM | 2022-02-21 | 12 | Weekday | BCHA | UP | 2022-02-04 | 13 | 1 | 154.666 | 91.666 | 0 | 63 | 0 | N | 154
FMM | 2022-02-21 | 13 | Weekday | BCHA | UP | 2022-01-05 | 13 | 3 | 160 | 175 | 0 | -15 | 0 | N | 160
FMM | 2022-02-21 | 14 | Weekday | BCHA | UP | 2022-01-11 | 14 | 2 | 180 | 230 | 0 | -50 | 0 | N | 180
FMM | 2022-02-21 | 15 | Weekday | BCHA | UP | 2022-01-11 | 15 | 3 | 93 | 101 | 0 | -8 | 0 | N | 93
FMM | 2022-02-21 | 16 | Weekday | BCHA | UP | 2021-12-31 | 17 | 1 | 125.33 | 147.33 | 0 | -22 | 0 | N | 125
FMM | 2022-02-21 | 17 | Weekday | BCHA | UP | 2022-01-03 | 18 | 1 | 183.67 | 183.67 | 0 | 0 | 0 | N | 183
FMM | 2022-02-21 | 18 | Weekday | BCHA | UP | 2022-01-19 | 18 | 3 | 212 | 241 | 0 | -29 | 0 | N | 212
FMM | 2022-02-21 | 19 | Weekday | BCHA | UP | 2022-02-09 | 19 | 3 | 180 | 113 | 0 | 67 | 0 | N | 180
FMM | 2022-02-21 | 20 | Weekday | BCHA | UP | 2022-02-16 | 21 | 1 | 151.333 | 67.333 | 0 | 84 | 0 | N | 151
FMM | 2022-02-21 | 21 | Weekday | BCHA | UP | 2021-12-28 | 21 | 3 | 151 | 139 | 0 | 12 | 0 | N | 151
FMM | 2022-02-21 | 22 | Weekday | BCHA | UP | 2021-12-29 | 22 | 2 | 147 | 34 | 0 | 113 | 0 | N | 147
FMM | 2022-02-21 | 23 | Weekday | BCHA | UP | 2022-02-10 | 24 | 1 | 162 | 79 | 0 | 83 | 0 | N | 162
FMM | 2022-02-21 | 24 | Weekday | BCHA | UP | 2022-01-18 | 1 | 1 | 134 | 127 | 0 | 7 | 0 | N | 134
FMM | 2022-02-21 | 1 | Weekday | BCHA | DN | 2022-02-10 | 2 | 1 | -131.667 | -80.667 | 0 | -51 | 0 | N | -131
FMM | 2022-02-21 | 2 | Weekday | BCHA | DN | 2022-01-25 | 2 | 2 | -118.333 | -90.333 | 0 | -28 | 0 | N | -118
FMM | 2022-02-21 | 3 | Weekday | BCHA | DN | 2022-02-03 | 3 | 3 | -121.333 | -107.333 | 0 | -14 | 0 | N | -121
FMM | 2022-02-21 | 4 | Weekday | BCHA | DN | 2022-02-08 | 4 | 3 | -133.333 | -40.333 | 0 | -93 | 0 | N | -133
FMM | 2022-02-21 | 5 | Weekday | BCHA | DN | 2022-01-12 | 6 | 1 | -139.667 | -79.667 | 0 | -60 | 0 | N | -139
FMM | 2022-02-21 | 6 | Weekday | BCHA | DN | 2022-01-12 | 6 | 2 | -178.333 | -123.333 | 0 | -55 | 0 | N | -178
FMM | 2022-02-21 | 7 | Weekday | BCHA | DN | 2022-01-11 | 7 | 3 | -203.334 | -138.334 | 0 | -65 | 0 | N | -203
FMM | 2022-02-21 | 8 | Weekday | BCHA | DN | 2022-02-07 | 8 | 4 | -192.667 | -152.667 | 0 | -40 | 0 | N | -192
FMM | 2022-02-21 | 9 | Weekday | BCHA | DN | 2022-02-11 | 10 | 1 | -213.334 | -212.334 | 0 | -1 | 0 | N | -213
FMM | 2022-02-21 | 10 | Weekday | BCHA | DN | 2022-01-19 | 10 | 4 | -163.667 | -148.667 | 0 | -15 | 0 | N | -163
FMM | 2022-02-21 | 11 | Weekday | BCHA | DN | 2022-01-25 | 12 | 1 | -163.334 | -68.334 | 0 | -95 | 0 | N | -163
FMM | 2022-02-21 | 12 | Weekday | BCHA | DN | 2022-02-01 | 12 | 3 | -158 | -158 | 0 | 0 | 0 | N | -158
FMM | 2022-02-21 | 13 | Weekday | BCHA | DN | 2022-01-10 | 13 | 3 | -178 | -127 | 0 | -51 | 0 | N | -178
FMM | 2022-02-21 | 14 | Weekday | BCHA | DN | 2021-12-27 | 14 | 4 | -164 | -159 | 0 | -5 | 0 | N | -164
FMM | 2022-02-21 | 15 | Weekday | BCHA | DN | 2022-02-10 | 16 | 1 | -154.667 | -109.667 | 0 | -45 | 0 | N | -154
FMM | 2022-02-21 | 16 | Weekday | BCHA | DN | 2022-01-27 | 17 | 1 | -161.334 | -72.334 | 0 | -89 | 0 | N | -161
FMM | 2022-02-21 | 17 | Weekday | BCHA | DN | 2022-01-28 | 17 | 4 | -169 | -223 | 0 | 54 | 0 | N | -169
FMM | 2022-02-21 | 18 | Weekday | BCHA | DN | 2022-02-14 | 19 | 1 | -185.334 | -189.334 | 0 | 4 | 0 | N | -185
FMM | 2022-02-21 | 19 | Weekday | BCHA | DN | 2021-12-27 | 19 | 3 | -190 | -201 | 0 | 11 | 0 | N | -190
FMM | 2022-02-21 | 20 | Weekday | BCHA | DN | 2022-01-10 | 21 | 1 | -173 | -115 | 0 | -58 | 0 | N | -173
FMM | 2022-02-21 | 21 | Weekday | BCHA | DN | 2022-01-11 | 21 | 4 | -142 | -90 | 0 | -52 | 0 | N | -142
FMM | 2022-02-21 | 22 | Weekday | BCHA | DN | 2022-01-14 | 22 | 4 | -194 | -107 | 0 | -87 | 0 | N | -194
FMM | 2022-02-21 | 23 | Weekday | BCHA | DN | 2022-01-21 | 23 | 4 | -162 | -201 | 0 | 39 | 0 | N | -162
FMM | 2022-02-21 | 24 | Weekday | BCHA | DN | 2022-02-07 | 24 | 3 | -140 | -52 | 0 | -88 | 0 | N | -140
FMM | 2022-02-21 | 1 | Weekday | CISO | UP | 2022-01-25 | 2 | 1 | 534.7193 | 169.52 | 0 | 365.1993 | 0 | N | 534
FMM | 2022-02-21 | 2 | Weekday | CISO | UP | 2022-01-25 | 3 | 1 | 502.259 | 69.81 | 0 | 432.449 | 0 | N | 502
FMM | 2022-02-21 | 3 | Weekday | CISO | UP | 2022-01-25 | 3 | 4 | 652.928 | 38.3 | 0 | 614.628 | 0 | N | 652
FMM | 2022-02-21 | 4 | Weekday | CISO | UP | 2022-02-16 | 4 | 2 | 610.3428 | 25.08 | 0 | 585.2628 | 0 | N | 610
FMM | 2022-02-21 | 5 | Weekday | CISO | UP | 2022-01-04 | 5 | 2 | 538.733 | 99.34 | 0 | 439.393 | 0 | N | 538
FMM | 2022-02-21 | 6 | Weekday | CISO | UP | 2022-02-10 | 7 | 1 | 682.9046 | 317.66 | -0.27 | 365.5146 | 0 | N | 682
FMM | 2022-02-21 | 7 | Weekday | CISO | UP | 2022-02-15 | 8 | 1 | 670.85 | 242.89 | -65.4156 | 493.3756 | 0 | N | 670
FMM | 2022-02-21 | 8 | Weekday | CISO | UP | 2022-01-11 | 8 | 3 | 1481.6024 | 350.84 | 1007.9171 | 122.8453 | 0 | N | 1481
FMM | 2022-02-21 | 9 | Weekday | CISO | UP | 2022-01-25 | 9 | 2 | 1307.9644 | 368.85 | 306.4754 | 632.639 | 0 | N | 1307
FMM | 2022-02-21 | 10 | Weekday | CISO | UP | 2022-02-15 | 10 | 2 | 1091.0758 | 86.22 | 1117.3839 | -112.5281 | 0 | N | 1091
FMM | 2022-02-21 | 11 | Weekday | CISO | UP | 2021-12-27 | 12 | 1 | 547.3856 | -150.75 | 288.3156 | 409.82 | 0 | N | 547
FMM | 2022-02-21 | 12 | Weekday | CISO | UP | 2021-12-27 | 12 | 3 | 842.5818 | 169.61 | 545.5113 | 127.4604 | 0 | N | 842
FMM | 2022-02-21 | 13 | Weekday | CISO | UP | 2022-02-15 | 14 | 1 | 811.6274 | -271.94 | 1199.2836 | -115.7161 | 0 | N | 811
FMM | 2022-02-21 | 14 | Weekday | CISO | UP | 2022-02-01 | 14 | 4 | 1092.4606 | 112.86 | 902.3671 | 77.2335 | 0 | N | 1092
FMM | 2022-02-21 | 15 | Weekday | CISO | UP | 2022-01-14 | 16 | 1 | 1516.7221 | -174.61 | 1211.3648 | 479.9673 | 0 | N | 1516
FMM | 2022-02-21 | 16 | Weekday | CISO | UP | 2022-02-09 | 16 | 2 | 1181.9568 | 250.01 | 707.7857 | 224.1612 | 0 | N | 1181
FMM | 2022-02-21 | 17 | Weekday | CISO | UP | 2022-02-18 | 17 | 3 | 951.9574 | 54.48 | 715.022 | 182.4553 | 0 | N | 951
FMM | 2022-02-21 | 18 | Weekday | CISO | UP | 2022-02-01 | 18 | 3 | 676.762 | 354.94 | -0.64333 | 322.4653 | 0 | N | 676
FMM | 2022-02-21 | 19 | Weekday | CISO | UP | 2022-02-16 | 19 | 4 | 643.2176 | -197.45 | 0 | 840.6676 | 0 | N | 643
FMM | 2022-02-21 | 20 | Weekday | CISO | UP | 2022-02-16 | 20 | 4 | 721.9099 | 154.2 | 0 | 567.7099 | 0 | N | 721
FMM | 2022-02-21 | 21 | Weekday | CISO | UP | 2022-01-24 | 21 | 3 | 763.7143 | 161.21 | 0 | 602.5043 | 0 | N | 763
FMM | 2022-02-21 | 22 | Weekday | CISO | UP | 2022-01-04 | 23 | 1 | 667.9709 | 196.98 | 0 | 470.9909 | 0 | N | 667
FMM | 2022-02-21 | 23 | Weekday | CISO | UP | 2022-01-04 | 24 | 1 | 508.3946 | 224.11 | 0 | 284.2846 | 0 | N | 508
FMM | 2022-02-21 | 24 | Weekday | CISO | UP | 2022-02-10 | 1 | 1 | 695.511 | -28.16 | 0 | 723.671 | 0 | N | 695
FMM | 2022-02-21 | 1 | Weekday | CISO | DN | 2022-01-14 | 1 | 4 | -458.3297 | 154.54 | 0 | -612.8697 | 0 | N | -458
FMM | 2022-02-21 | 2 | Weekday | CISO | DN | 2022-02-15 | 2 | 4 | -450.7724 | -82.56 | 0 | -368.2124 | 0 | N | -450
FMM | 2022-02-21 | 3 | Weekday | CISO | DN | 2022-01-19 | 3 | 3 | -429.6917 | 45.43 | 0 | -475.1217 | 0 | N | -429
FMM | 2022-02-21 | 4 | Weekday | CISO | DN | 2022-02-01 | 5 | 1 | -288.9091 | -2.19 | 0 | -286.7191 | 0 | N | -288
FMM | 2022-02-21 | 5 | Weekday | CISO | DN | 2022-01-05 | 5 | 4 | -408.8405 | -74.09 | 0 | -334.7505 | 0 | N | -408
FMM | 2022-02-21 | 6 | Weekday | CISO | DN | 2021-12-31 | 6 | 4 | -590.4545 | -74.28 | 0 | -516.1745 | 0 | N | -590
FMM | 2022-02-21 | 7 | Weekday | CISO | DN | 2021-12-31 | 8 | 1 | -574.8909 | -295.39 | 174.9759 | -454.4768 | 0 | N | -574
FMM | 2022-02-21 | 8 | Weekday | CISO | DN | 2022-02-11 | 9 | 1 | -849.9428 | 62.24 | -762.8872 | -149.2956 | 0 | N | -849
FMM | 2022-02-21 | 9 | Weekday | CISO | DN | 2022-01-20 | 9 | 2 | -1245.0006 | -185.12 | -1021.6222 | -38.2584 | 0 | N | -1245
FMM | 2022-02-21 | 10 | Weekday | CISO | DN | 2022-01-04 | 11 | 1 | -1178.765 | -64.37 | -664.4336 | -449.9613 | 0 | N | -1178
FMM | 2022-02-21 | 11 | Weekday | CISO | DN | 2022-02-15 | 11 | 3 | -1340.749 | -430.09 | -487.2816 | -423.3773 | 0 | N | -1340
FMM | 2022-02-21 | 12 | Weekday | CISO | DN | 2021-12-31 | 13 | 1 | -1271.9732 | 67.74 | -966.721 | -372.9922 | 0 | N | -1271
FMM | 2022-02-21 | 13 | Weekday | CISO | DN | 2021-12-31 | 13 | 4 | -1006.1636 | 2.96 | -767.2505 | -241.8731 | 0 | N | -1006
FMM | 2022-02-21 | 14 | Weekday | CISO | DN | 2022-02-14 | 15 | 1 | -1032.9931 | -415.72 | -329.6082 | -287.6649 | 0 | N | -1032
FMM | 2022-02-21 | 15 | Weekday | CISO | DN | 2022-01-24 | 15 | 4 | -880.3958 | -349.05 | -475.2932 | -56.0526 | 0 | N | -880
FMM | 2022-02-21 | 16 | Weekday | CISO | DN | 2022-01-24 | 17 | 1 | -1230.5131 | -62.33 | -1101.1954 | -66.9876 | 0 | N | -1230
FMM | 2022-02-21 | 17 | Weekday | CISO | DN | 2022-01-28 | 17 | 2 | -1066.2846 | -250.6 | -883.9356 | 68.2511 | 0 | N | -1066
FMM | 2022-02-21 | 18 | Weekday | CISO | DN | 2022-01-13 | 19 | 1 | -760.8708 | -669.72 | 0 | -91.1508 | 0 | N | -760
FMM | 2022-02-21 | 19 | Weekday | CISO | DN | 2022-01-13 | 19 | 2 | -673.9111 | -624.19 | 0 | -49.7211 | 0 | N | -673
FMM | 2022-02-21 | 20 | Weekday | CISO | DN | 2022-01-21 | 20 | 4 | -384.9537 | 103.27 | 0 | -488.2237 | 0 | N | -384
FMM | 2022-02-21 | 21 | Weekday | CISO | DN | 2021-12-28 | 21 | 4 | -365.2614 | -29.88 | 0 | -335.3814 | 0 | N | -365
FMM | 2022-02-21 | 22 | Weekday | CISO | DN | 2021-12-28 | 22 | 2 | -426.8584 | -98.03 | 0 | -328.8284 | 0 | N | -426
FMM | 2022-02-21 | 23 | Weekday | CISO | DN | 2022-01-07 | 23 | 4 | -493.5719 | -243.12 | 0 | -250.4519 | 0 | N | -493
FMM | 2022-02-21 | 24 | Weekday | CISO | DN | 2022-01-12 | 24 | 3 | -195.6505 | -99.97 | 0 | -95.6805 | 0 | N | -195
FMM | 2022-02-21 | 1 | Weekday | IPCO | UP | 2022-01-28 | 1 | 4 | 77.5927 | 18.936 | 0 | 58.6567 | 0 | N | 77
FMM | 2022-02-21 | 2 | Weekday | IPCO | UP | 2022-01-14 | 2 | 4 | 118.5277 | 1.811 | 0 | 116.7167 | 0 | N | 118
FMM | 2022-02-21 | 3 | Weekday | IPCO | UP | 2021-12-27 | 4 | 1 | 100.653 | 24.113 | 0 | 76.54 | 0 | N | 100
FMM | 2022-02-21 | 4 | Weekday | IPCO | UP | 2022-01-21 | 4 | 3 | 82.987 | 3.557 | 0 | 79.43 | 0 | N | 82
FMM | 2022-02-21 | 5 | Weekday | IPCO | UP | 2022-01-21 | 6 | 1 | 84.2183 | -1.985 | 0 | 86.2033 | 0 | N | 84
FMM | 2022-02-21 | 6 | Weekday | IPCO | UP | 2022-01-21 | 6 | 4 | 73.7297 | -17.397 | 0 | 91.1267 | 0 | N | 73
FMM | 2022-02-21 | 7 | Weekday | IPCO | UP | 2022-01-28 | 8 | 1 | 94.1933 | 21.45 | 0.016667 | 72.7267 | 0 | N | 94
FMM | 2022-02-21 | 8 | Weekday | IPCO | UP | 2022-01-21 | 9 | 1 | 128.1247 | 15.058 | -8.9333 | 122 | 0 | N | 128
FMM | 2022-02-21 | 9 | Weekday | IPCO | UP | 2022-01-05 | 9 | 2 | 109.377 | 0 | 0 | 0 | 109.377 | N | 109
FMM | 2022-02-21 | 10 | Weekday | IPCO | UP | 2022-01-12 | 11 | 1 | 132.6147 | 11.048 | 53.1067 | 68.46 | 0 | N | 132
FMM | 2022-02-21 | 11 | Weekday | IPCO | UP | 2022-01-07 | 12 | 1 | 156.6843 | 5.771 | 15.2767 | 135.6367 | 0 | Y | 150
FMM | 2022-02-21 | 12 | Weekday | IPCO | UP | 2022-01-28 | 12 | 2 | 95.424 | -11.796 | 27.8267 | 79.3933 | 0 | N | 95
FMM | 2022-02-21 | 13 | Weekday | IPCO | UP | 2022-01-13 | 13 | 2 | 89.9777 | 2.081 | -7.96 | 95.8567 | 0 | N | 89
FMM | 2022-02-21 | 14 | Weekday | IPCO | UP | 2022-01-07 | 14 | 2 | 104.0593 | -27.724 | -9.2867 | 141.07 | 0 | N | 104
FMM | 2022-02-21 | 15 | Weekday | IPCO | UP | 2022-01-17 | 16 | 1 | 83.9563 | 38.953 | 14.1067 | 30.8967 | 0 | N | 83
FMM | 2022-02-21 | 16 | Weekday | IPCO | UP | 2021-12-29 | 17 | 1 | 78.0937 | -7.693 | 13.5533 | 72.2333 | 0 | N | 78
FMM | 2022-02-21 | 17 | Weekday | IPCO | UP | 2021-12-29 | 18 | 1 | 88.2803 | 4.767 | 0 | 83.5133 | 0 | N | 88
FMM | 2022-02-21 | 18 | Weekday | IPCO | UP | 2022-01-27 | 19 | 1 | 106.1303 | 65.477 | 0 | 40.6533 | 0 | N | 106
FMM | 2022-02-21 | 19 | Weekday | IPCO | UP | 2022-01-10 | 20 | 1 | 76.4827 | 14.716 | 0 | 61.7667 | 0 | N | 76
FMM | 2022-02-21 | 20 | Weekday | IPCO | UP | 2022-02-18 | 21 | 1 | 86.3797 | 25.973 | 0 | 60.4067 | 0 | N | 86
FMM | 2022-02-21 | 21 | Weekday | IPCO | UP | 2022-01-20 | 21 | 2 | 91.5123 | 22.799 | 0 | 68.7133 | 0 | N | 91
FMM | 2022-02-21 | 22 | Weekday | IPCO | UP | 2022-01-11 | 22 | 2 | 92.4163 | 33.153 | 0 | 59.2633 | 0 | N | 92
FMM | 2022-02-21 | 23 | Weekday | IPCO | UP | 2021-12-29 | 23 | 3 | 84.271 | 28.911 | 0 | 55.36 | 0 | N | 84
FMM | 2022-02-21 | 24 | Weekday | IPCO | UP | 2022-01-29 | 1 | 1 | 105.7727 | 7.576 | 0 | 98.1967 | 0 | N | 105
FMM | 2022-02-21 | 1 | Weekday | IPCO | DN | 2022-02-16 | 1 | 2 | -138.8183 | -1.795 | 0 | -137.0233 | 0 | N | -138
FMM | 2022-02-21 | 2 | Weekday | IPCO | DN | 2022-02-16 | 2 | 3 | -149.965 | 5.555 | 0 | -155.52 | 0 | N | -149
FMM | 2022-02-21 | 3 | Weekday | IPCO | DN | 2022-02-11 | 3 | 4 | -62.1627 | 12.154 | 0 | -74.3167 | 0 | N | -62
FMM | 2022-02-21 | 4 | Weekday | IPCO | DN | 2022-02-18 | 4 | 3 | -87.673 | 0.257 | 0 | -87.93 | 0 | N | -87
FMM | 2022-02-21 | 5 | Weekday | IPCO | DN | 2022-02-16 | 5 | 3 | -79.4173 | -15.684 | 0 | -63.7333 | 0 | N | -79
FMM | 2022-02-21 | 6 | Weekday | IPCO | DN | 2022-02-01 | 6 | 4 | -99.1607 | -35.134 | 0 | -64.0267 | 0 | N | -99
FMM | 2022-02-21 | 7 | Weekday | IPCO | DN | 2022-02-11 | 7 | 4 | -90.4793 | 10.064 | -0.51 | -100.0333 | 0 | N | -90
FMM | 2022-02-21 | 8 | Weekday | IPCO | DN | 2022-02-01 | 9 | 1 | -103.3163 | 2.477 | -54.1067 | -51.6867 | 0 | N | -103
FMM | 2022-02-21 | 9 | Weekday | IPCO | DN | 2022-01-07 | 10 | 1 | -202.3307 | 1.716 | 0.80333 | -204.85 | 0 | N | -202
FMM | 2022-02-21 | 10 | Weekday | IPCO | DN | 2022-01-31 | 10 | 2 | -175.2683 | -33.735 | -89.48 | -52.0533 | 0 | N | -175
FMM | 2022-02-21 | 11 | Weekday | IPCO | DN | 2022-01-13 | 11 | 4 | -60.3137 | -83.867 | -30.6533 | 54.2067 | 0 | N | -60
FMM | 2022-02-21 | 12 | Weekday | IPCO | DN | 2022-02-11 | 12 | 2 | -60.9007 | 8.816 | -17.9733 | -51.7433 | 0 | N | -60
FMM | 2022-02-21 | 13 | Weekday | IPCO | DN | 2022-02-18 | 14 | 1 | -109.535 | -21.365 | -10.3967 | -77.7733 | 0 | N | -109
FMM | 2022-02-21 | 14 | Weekday | IPCO | DN | 2022-02-18 | 15 | 1 | -172.1907 | 4.656 | -47.5433 | -129.3033 | 0 | N | -172
FMM | 2022-02-21 | 15 | Weekday | IPCO | DN | 2022-02-17 | 15 | 2 | -196.6107 | -16.154 | -39.7667 | -140.69 | 0 | N | -196
FMM | 2022-02-21 | 16 | Weekday | IPCO | DN | 2022-02-01 | 16 | 4 | -158.4037 | -4.457 | -5.8767 | -148.07 | 0 | N | -158
FMM | 2022-02-21 | 17 | Weekday | IPCO | DN | 2022-01-13 | 17 | 2 | -150.141 | -35.131 | 6.1767 | -121.1867 | 0 | N | -150
FMM | 2022-02-21 | 18 | Weekday | IPCO | DN | 2022-02-10 | 18 | 4 | -197.8363 | 1.357 | 0 | -199.1933 | 0 | N | -197
FMM | 2022-02-21 | 19 | Weekday | IPCO | DN | 2022-02-10 | 19 | 4 | -139.5077 | 3.149 | 0 | -142.6567 | 0 | N | -139
FMM | 2022-02-21 | 20 | Weekday | IPCO | DN | 2022-02-10 | 20 | 4 | -96.044 | 19.416 | 0 | -115.46 | 0 | N | -96
FMM | 2022-02-21 | 21 | Weekday | IPCO | DN | 2022-02-01 | 21 | 4 | -98.3753 | -2.102 | 0 | -96.2733 | 0 | N | -98
FMM | 2022-02-21 | 22 | Weekday | IPCO | DN | 2022-02-01 | 23 | 1 | -130.0377 | 31.279 | 0 | -161.3167 | 0 | N | -130
FMM | 2022-02-21 | 23 | Weekday | IPCO | DN | 2022-01-31 | 24 | 1 | -87.4973 | -9.724 | 0 | -77.7733 | 0 | N | -87
FMM | 2022-02-21 | 24 | Weekday | IPCO | DN | 2022-02-16 | 1 | 1 | -127.2097 | 1.087 | 0 | -128.2967 | 0 | N | -127
FMM | 2022-02-21 | 1 | Weekday | LADWP | UP | 2022-01-17 | 1 | 4 | 75.727 | -3.863 | 0 | 79.59 | 0 | N | 75
FMM | 2022-02-21 | 2 | Weekday | LADWP | UP | 2022-01-26 | 3 | 1 | 92.3823 | -2.667 | 0 | 95.0493 | 0 | N | 92
FMM | 2022-02-21 | 3 | Weekday | LADWP | UP | 2022-01-26 | 3 | 3 | 78.275 | -0.065 | 0 | 78.34 | 0 | N | 78
FMM | 2022-02-21 | 4 | Weekday | LADWP | UP | 2022-01-26 | 4 | 4 | 58.8683 | 5.676 | 0 | 53.1923 | 0 | N | 58
FMM | 2022-02-21 | 5 | Weekday | LADWP | UP | 2022-01-17 | 6 | 1 | 87.8343 | -9.933 | 0 | 97.7673 | 0 | N | 87
FMM | 2022-02-21 | 6 | Weekday | LADWP | UP | 2022-01-31 | 6 | 3 | 89.1294 | 16.251 | 0 | 72.8784 | 0 | N | 89
FMM | 2022-02-21 | 7 | Weekday | LADWP | UP | 2022-01-05 | 7 | 4 | 89.8624 | 7.252 | 2.34 | 80.2704 | 0 | N | 89
FMM | 2022-02-21 | 8 | Weekday | LADWP | UP | 2021-12-28 | 9 | 1 | 103.6233 | -24.194 | 135.2136 | -7.3963 | 0 | N | 103
FMM | 2022-02-21 | 9 | Weekday | LADWP | UP | 2022-02-04 | 10 | 1 | 162.9992 | 10.478 | 96.4025 | 56.1187 | 0 | N | 162
FMM | 2022-02-21 | 10 | Weekday | LADWP | UP | 2022-01-31 | 11 | 1 | 219.0971 | 67.422 | 92.2837 | 59.3913 | 0 | N | 219
FMM | 2022-02-21 | 11 | Weekday | LADWP | UP | 2022-01-31 | 11 | 2 | 215.1453 | 113.436 | 23.2371 | 78.4722 | 0 | N | 215
FMM | 2022-02-21 | 12 | Weekday | LADWP | UP | 2021-12-31 | 12 | 2 | 166.9296 | -28.653 | 199.5611 | -3.9784 | 0 | N | 166
FMM | 2022-02-21 | 13 | Weekday | LADWP | UP | 2021-12-27 | 13 | 2 | 211.8081 | 132.253 | 124.0925 | -44.5374 | 0 | N | 211
FMM | 2022-02-21 | 14 | Weekday | LADWP | UP | 2021-12-27 | 14 | 2 | 232.0401 | 47.518 | 187.5785 | -3.0564 | 0 | N | 232
FMM | 2022-02-21 | 15 | Weekday | LADWP | UP | 2022-01-07 | 15 | 4 | 269.4364 | 64.363 | 200.639 | 4.4344 | 0 | N | 269
FMM | 2022-02-21 | 16 | Weekday | LADWP | UP | 2022-01-31 | 17 | 1 | 163.993 | 132.63 | 47.765 | -16.402 | 0 | N | 163
FMM | 2022-02-21 | 17 | Weekday | LADWP | UP | 2022-01-27 | 17 | 2 | 163.8159 | 35.827 | 41.6974 | 86.2915 | 0 | N | 163
FMM | 2022-02-21 | 18 | Weekday | LADWP | UP | 2022-02-18 | 18 | 3 | 61.897 | 26.264 | 0.85667 | 34.7763 | 0 | N | 61
FMM | 2022-02-21 | 19 | Weekday | LADWP | UP | 2022-02-02 | 20 | 1 | 87.2361 | 11.29 | 0 | 75.9461 | 0 | N | 87
FMM | 2022-02-21 | 20 | Weekday | LADWP | UP | 2022-02-01 | 21 | 1 | 103.8526 | 11.263 | 0 | 92.5896 | 0 | N | 103
FMM | 2022-02-21 | 21 | Weekday | LADWP | UP | 2022-01-28 | 21 | 4 | 103.0799 | 96.267 | 0 | 6.8129 | 0 | N | 103
FMM | 2022-02-21 | 22 | Weekday | LADWP | UP | 2022-02-14 | 22 | 4 | 75.861 | 2.355 | 0 | 73.506 | 0 | N | 75
FMM | 2022-02-21 | 23 | Weekday | LADWP | UP | 2022-02-09 | 23 | 4 | 76.4493 | 38.727 | 0 | 37.7223 | 0 | N | 76
FMM | 2022-02-21 | 24 | Weekday | LADWP | UP | 2022-02-11 | 24 | 2 | 101.3648 | 7.358 | 0 | 94.0068 | 0 | N | 101
FMM | 2022-02-21 | 1 | Weekday | LADWP | DN | 2022-01-24 | 1 | 2 | -76.8813 | -12.505 | 0 | -64.3763 | 0 | N | -76
FMM | 2022-02-21 | 2 | Weekday | LADWP | DN | 2021-12-31 | 3 | 1 | -110.1688 | -6.325 | 0 | -103.8438 | 0 | N | -110
FMM | 2022-02-21 | 3 | Weekday | LADWP | DN | 2021-12-27 | 3 | 4 | -69.7978 | -3.747 | 0 | -66.0508 | 0 | N | -69
FMM | 2022-02-21 | 4 | Weekday | LADWP | DN | 2021-12-31 | 5 | 1 | -71.3684 | -18.944 | 0 | -52.4244 | 0 | N | -71
FMM | 2022-02-21 | 5 | Weekday | LADWP | DN | 2021-12-31 | 5 | 4 | -79.7121 | -1.268 | 0 | -78.4441 | 0 | N | -79
FMM | 2022-02-21 | 6 | Weekday | LADWP | DN | 2021-12-31 | 6 | 2 | -126.1848 | -1.768 | 0 | -124.4168 | 0 | N | -126
FMM | 2022-02-21 | 7 | Weekday | LADWP | DN | 2022-01-31 | 7 | 4 | -109.1643 | 1.643 | 0.17667 | -110.984 | 0 | N | -109
FMM | 2022-02-21 | 8 | Weekday | LADWP | DN | 2022-02-11 | 8 | 4 | -154.434 | 21.053 | -120.9314 | -54.5557 | 0 | N | -154
FMM | 2022-02-21 | 9 | Weekday | LADWP | DN | 2022-01-14 | 9 | 2 | -199.9403 | 13.088 | -146.7623 | -66.2659 | 0 | N | -199
FMM | 2022-02-21 | 10 | Weekday | LADWP | DN | 2022-02-02 | 10 | 3 | -142.5745 | -46.793 | -5.173 | -90.6084 | 0 | N | -142
FMM | 2022-02-21 | 11 | Weekday | LADWP | DN | 2021-12-29 | 12 | 1 | -258.5055 | 24.144 | -215.6501 | -66.9994 | 0 | N | -258
FMM | 2022-02-21 | 12 | Weekday | LADWP | DN | 2022-01-31 | 12 | 2 | -238.2538 | 58.575 | -239.8687 | -56.9601 | 0 | N | -238
FMM | 2022-02-21 | 13 | Weekday | LADWP | DN | 2022-01-10 | 13 | 2 | -245.2262 | -130.391 | -98.5232 | -16.312 | 0 | N | -245
FMM | 2022-02-21 | 14 | Weekday | LADWP | DN | 2021-12-31 | 14 | 4 | -188.8835 | 46.743 | -141.4426 | -94.1839 | 0 | N | -188
FMM | 2022-02-21 | 15 | Weekday | LADWP | DN | 2022-01-12 | 15 | 3 | -197.4314 | -43.135 | -109.7997 | -44.4967 | 0 | N | -197
FMM | 2022-02-21 | 16 | Weekday | LADWP | DN | 2022-01-21 | 16 | 2 | -206.9849 | 2.652 | -49.3311 | -160.3058 | 0 | N | -206
FMM | 2022-02-21 | 17 | Weekday | LADWP | DN | 2022-01-06 | 18 | 1 | -137.9395 | -88.501 | 0 | -49.4385 | 0 | N | -137
FMM | 2022-02-21 | 18 | Weekday | LADWP | DN | 2021-12-27 | 18 | 4 | -125.7859 | -130.684 | 0 | 4.8981 | 0 | N | -125
FMM | 2022-02-21 | 19 | Weekday | LADWP | DN | 2022-01-25 | 19 | 3 | -188.6023 | 15.152 | 0 | -203.7543 | 0 | N | -188
FMM | 2022-02-21 | 20 | Weekday | LADWP | DN | 2022-02-11 | 20 | 2 | -120.1977 | -26.288 | 0 | -93.9097 | 0 | N | -120
FMM | 2022-02-21 | 21 | Weekday | LADWP | DN | 2021-12-31 | 21 | 4 | -140.6809 | 31.695 | 0 | -172.3759 | 0 | N | -140
FMM | 2022-02-21 | 22 | Weekday | LADWP | DN | 2022-02-09 | 22 | 4 | -134.4967 | -16.294 | 0 | -118.2027 | 0 | N | -134
FMM | 2022-02-21 | 23 | Weekday | LADWP | DN | 2022-01-07 | 23 | 4 | -104.0401 | -50.302 | 0 | -53.7381 | 0 | N | -104
FMM | 2022-02-21 | 24 | Weekday | LADWP | DN | 2022-01-21 | 24 | 2 | -123.3914 | -30.126 | 0 | -93.2654 | 0 | N | -123
FMM | 2022-02-21 | 1 | Weekday | NEVP | UP | 2022-01-05 | 1 | 3 | 44.0943 | 31.161 | 0 | 12.9333 | 0 | N | 44
FMM | 2022-02-21 | 2 | Weekday | NEVP | UP | 2022-01-19 | 3 | 1 | 33.4207 | 32.064 | 0 | 1.3567 | 0 | N | 33
FMM | 2022-02-21 | 3 | Weekday | NEVP | UP | 2022-01-31 | 4 | 1 | 32.296 | 14.816 | 0 | 17.48 | 0 | N | 32
FMM | 2022-02-21 | 4 | Weekday | NEVP | UP | 2022-01-05 | 4 | 2 | 39.8733 | 9.54 | 0 | 30.3333 | 0 | N | 39
FMM | 2022-02-21 | 5 | Weekday | NEVP | UP | 2022-01-05 | 5 | 2 | 42.183 | 17.693 | 0 | 24.49 | 0 | N | 42
FMM | 2022-02-21 | 6 | Weekday | NEVP | UP | 2022-01-25 | 6 | 2 | 53.8143 | 21.781 | 0 | 32.0333 | 0 | N | 53
FMM | 2022-02-21 | 7 | Weekday | NEVP | UP | 2022-02-10 | 7 | 4 | 70.7537 | 10.177 | 30.9233 | 29.6533 | 0 | N | 70
FMM | 2022-02-21 | 8 | Weekday | NEVP | UP | 2022-01-31 | 9 | 1 | 207.3323 | 79.079 | 136.61 | -8.3567 | 0 | N | 207
FMM | 2022-02-21 | 9 | Weekday | NEVP | UP | 2022-01-21 | 9 | 3 | 296.8373 | 75.244 | 239.95 | -18.3567 | 0 | N | 296
FMM | 2022-02-21 | 10 | Weekday | NEVP | UP | 2022-01-31 | 10 | 2 | 197.0967 | 78.3 | 147.52 | -28.7233 | 0 | N | 197
FMM | 2022-02-21 | 11 | Weekday | NEVP | UP | 2022-01-10 | 11 | 2 | 130.326 | -14.694 | 143.6 | 1.42 | 0 | N | 130
FMM | 2022-02-21 | 12 | Weekday | NEVP | UP | 2022-02-01 | 12 | 3 | 173.7937 | 72.277 | 99.22 | 2.2967 | 0 | N | 173
FMM | 2022-02-21 | 13 | Weekday | NEVP | UP | 2021-12-31 | 13 | 2 | 243.6607 | 101.724 | 131 | 10.9367 | 0 | N | 243
FMM | 2022-02-21 | 14 | Weekday | NEVP | UP | 2022-01-03 | 14 | 2 | 227.6433 | 98.94 | 144.5867 | -15.8833 | 0 | N | 227
FMM | 2022-02-21 | 15 | Weekday | NEVP | UP | 2022-01-10 | 16 | 1 | 248.9257 | 108.809 | 138.98 | 1.1367 | 0 | N | 248
FMM | 2022-02-21 | 16 | Weekday | NEVP | UP | 2022-01-03 | 16 | 2 | 230.6247 | 85.338 | 151.07 | -5.7833 | 0 | N | 230
FMM | 2022-02-21 | 17 | Weekday | NEVP | UP | 2022-02-10 | 17 | 3 | 183.9267 | 128.02 | 45.7 | 10.2067 | 0 | N | 183
FMM | 2022-02-21 | 18 | Weekday | NEVP | UP | 2022-02-17 | 18 | 2 | 110.763 | 112.563 | -3.1133 | 1.3133 | 0 | N | 110
FMM | 2022-02-21 | 19 | Weekday | NEVP | UP | 2021-12-29 | 19 | 3 | 41.4957 | 16.629 | 0 | 24.8667 | 0 | N | 41
FMM | 2022-02-21 | 20 | Weekday | NEVP | UP | 2022-01-04 | 20 | 4 | 57.4203 | 57.377 | 0 | 0.043333 | 0 | N | 57
FMM | 2022-02-21 | 21 | Weekday | NEVP | UP | 2022-02-16 | 21 | 2 | 56.707 | 57.647 | 0 | -0.94 | 0 | N | 56
FMM | 2022-02-21 | 22 | Weekday | NEVP | UP | 2022-02-15 | 22 | 2 | 56.256 | 15.726 | 0 | 40.53 | 0 | N | 56
FMM | 2022-02-21 | 23 | Weekday | NEVP | UP | 2021-12-28 | 23 | 2 | 46.0077 | 26.131 | 0 | 19.8767 | 0 | N | 46
FMM | 2022-02-21 | 24 | Weekday | NEVP | UP | 2022-01-15 | 1 | 1 | 34.5553 | 3.462 | 0 | 31.0933 | 0 | N | 34
FMM | 2022-02-21 | 1 | Weekday | NEVP | DN | 2021-12-31 | 1 | 4 | -51.9983 | -8.265 | 0 | -43.7333 | 0 | N | -51
FMM | 2022-02-21 | 2 | Weekday | NEVP | DN | 2021-12-30 | 3 | 1 | -42.739 | -13.139 | 0 | -29.6 | 0 | N | -42
FMM | 2022-02-21 | 3 | Weekday | NEVP | DN | 2022-01-14 | 3 | 4 | -45.1643 | -9.821 | 0 | -35.3433 | 0 | N | -45
FMM | 2022-02-21 | 4 | Weekday | NEVP | DN | 2022-02-01 | 4 | 2 | -51.7897 | -7.033 | 0 | -44.7567 | 0 | N | -51
FMM | 2022-02-21 | 5 | Weekday | NEVP | DN | 2022-01-21 | 5 | 4 | -43.0297 | -2.683 | 0 | -40.3467 | 0 | N | -43
FMM | 2022-02-21 | 6 | Weekday | NEVP | DN | 2021-12-31 | 7 | 1 | -57.045 | -38.965 | 0 | -18.08 | 0 | N | -57
FMM | 2022-02-21 | 7 | Weekday | NEVP | DN | 2022-01-21 | 7 | 4 | -88.2873 | 10.066 | 0.84333 | -99.1967 | 0 | N | -88
FMM | 2022-02-21 | 8 | Weekday | NEVP | DN | 2022-02-07 | 9 | 1 | -223.9897 | -73.663 | -150.6533 | 0.32667 | 0 | N | -223
FMM | 2022-02-21 | 9 | Weekday | NEVP | DN | 2022-01-12 | 9 | 2 | -224.7407 | -9.674 | -210.12 | -4.9467 | 0 | N | -224
FMM | 2022-02-21 | 10 | Weekday | NEVP | DN | 2021-12-27 | 10 | 4 | -256.6353 | -75.792 | -145.55 | -35.2933 | 0 | N | -256
FMM | 2022-02-21 | 11 | Weekday | NEVP | DN | 2022-01-21 | 11 | 3 | -308.2737 | -55.157 | -264.8767 | 11.76 | 0 | N | -308
FMM | 2022-02-21 | 12 | Weekday | NEVP | DN | 2022-01-17 | 12 | 4 | -239.1387 | -41.202 | -202.0367 | 4.1 | 0 | N | -239
FMM | 2022-02-21 | 13 | Weekday | NEVP | DN | 2022-01-04 | 14 | 1 | -190.496 | -84.266 | -111.69 | 5.46 | 0 | N | -190
FMM | 2022-02-21 | 14 | Weekday | NEVP | DN | 2021-12-31 | 14 | 2 | -183.5117 | -7.705 | -181.3867 | 5.58 | 0 | N | -183
FMM | 2022-02-21 | 15 | Weekday | NEVP | DN | 2022-02-01 | 15 | 4 | -211.6247 | 24.492 | -239.5967 | 3.48 | 0 | N | -211
FMM | 2022-02-21 | 16 | Weekday | NEVP | DN | 2022-01-19 | 16 | 3 | -140.1843 | -28.061 | -105.1567 | -6.9667 | 0 | N | -140
FMM | 2022-02-21 | 17 | Weekday | NEVP | DN | 2021-12-30 | 17 | 2 | -103.3963 | -101.483 | -0.75667 | -1.1567 | 0 | N | -103
FMM | 2022-02-21 | 18 | Weekday | NEVP | DN | 2021-12-29 | 18 | 2 | -83.1043 | -67.741 | 0 | -15.3633 | 0 | N | -83
FMM | 2022-02-21 | 19 | Weekday | NEVP | DN | 2022-02-14 | 19 | 2 | -67.9427 | -35.496 | 0 | -32.4467 | 0 | N | -67
FMM | 2022-02-21 | 20 | Weekday | NEVP | DN | 2021-12-29 | 20 | 2 | -64.5227 | -47.706 | 0 | -16.8167 | 0 | N | -64
FMM | 2022-02-21 | 21 | Weekday | NEVP | DN | 2022-01-05 | 21 | 4 | -39.6087 | -21.972 | 0 | -17.6367 | 0 | N | -39
FMM | 2022-02-21 | 22 | Weekday | NEVP | DN | 2022-02-15 | 22 | 4 | -48.5653 | -7.582 | 0 | -40.9833 | 0 | N | -48
FMM | 2022-02-21 | 23 | Weekday | NEVP | DN | 2021-12-29 | 24 | 1 | -47.2257 | -35.189 | 0 | -12.0367 | 0 | N | -47
FMM | 2022-02-21 | 24 | Weekday | NEVP | DN | 2022-01-06 | 24 | 2 | -48.8133 | -25.24 | 0 | -23.5733 | 0 | N | -48
FMM | 2022-02-21 | 1 | Weekday | NWMT | UP | 2022-02-15 | 2 | 1 | 67.282 | 5.212 | 0 | 62.07 | 0 | N | 67
FMM | 2022-02-21 | 2 | Weekday | NWMT | UP | 2022-01-27 | 2 | 2 | 47.5917 | 5.135 | 0 | 42.4567 | 0 | N | 47
FMM | 2022-02-21 | 3 | Weekday | NWMT | UP | 2022-01-25 | 4 | 1 | 61.269 | -9.131 | 0 | 70.4 | 0 | N | 61
FMM | 2022-02-21 | 4 | Weekday | NWMT | UP | 2022-01-24 | 5 | 1 | 85.6573 | 7.314 | 0 | 78.3433 | 0 | N | 85
FMM | 2022-02-21 | 5 | Weekday | NWMT | UP | 2022-01-21 | 5 | 2 | 65.6347 | 4.368 | 0 | 61.2667 | 0 | N | 65
FMM | 2022-02-21 | 6 | Weekday | NWMT | UP | 2022-02-04 | 7 | 1 | 77.4347 | 30.818 | 0 | 46.6167 | 0 | N | 77
FMM | 2022-02-21 | 7 | Weekday | NWMT | UP | 2022-01-21 | 7 | 4 | 90.5253 | 10.072 | 0.01 | 80.4433 | 0 | N | 90
FMM | 2022-02-21 | 8 | Weekday | NWMT | UP | 2022-01-14 | 8 | 2 | 104.1907 | 8.924 | -0.25 | 95.5167 | 0 | N | 104
FMM | 2022-02-21 | 9 | Weekday | NWMT | UP | 2022-01-26 | 9 | 4 | 112.847 | -11.253 | -2.6067 | 126.7067 | 0 | N | 112
FMM | 2022-02-21 | 10 | Weekday | NWMT | UP | 2022-01-05 | 11 | 1 | 76.9623 | 27.709 | 0.55 | 48.7033 | 0 | N | 76
FMM | 2022-02-21 | 11 | Weekday | NWMT | UP | 2021-12-30 | 12 | 1 | 89.6553 | -6.938 | -0.15667 | 96.75 | 0 | N | 89
FMM | 2022-02-21 | 12 | Weekday | NWMT | UP | 2022-01-10 | 13 | 1 | 86.426 | 6.666 | -0.056667 | 79.8167 | 0 | N | 86
FMM | 2022-02-21 | 13 | Weekday | NWMT | UP | 2022-02-16 | 13 | 3 | 94.2693 | 20.266 | -1.12 | 75.1233 | 0 | N | 94
FMM | 2022-02-21 | 14 | Weekday | NWMT | UP | 2022-02-10 | 14 | 4 | 88.7873 | -23.956 | 0.41 | 112.3333 | 0 | N | 88
FMM | 2022-02-21 | 15 | Weekday | NWMT | UP | 2022-01-10 | 16 | 1 | 109.175 | 5.255 | -0.33667 | 104.2567 | 0 | N | 109
FMM | 2022-02-21 | 16 | Weekday | NWMT | UP | 2022-02-14 | 16 | 2 | 58.609 | 1.309 | 0.87 | 56.43 | 0 | N | 58
FMM | 2022-02-21 | 17 | Weekday | NWMT | UP | 2022-01-17 | 17 | 4 | 80.7503 | -22.493 | 0 | 103.2433 | 0 | N | 80
FMM | 2022-02-21 | 18 | Weekday | NWMT | UP | 2022-01-13 | 18 | 2 | 65.589 | 4.729 | 0 | 60.86 | 0 | N | 65
FMM | 2022-02-21 | 19 | Weekday | NWMT | UP | 2022-01-03 | 19 | 3 | 91.1663 | 2.323 | 0 | 88.8433 | 0 | N | 91
FMM | 2022-02-21 | 20 | Weekday | NWMT | UP | 2022-01-03 | 20 | 2 | 115.3807 | 0.104 | 0 | 115.2767 | 0 | N | 115
FMM | 2022-02-21 | 21 | Weekday | NWMT | UP | 2021-12-30 | 22 | 1 | 79.813 | 42.093 | 0 | 37.72 | 0 | N | 79
FMM | 2022-02-21 | 22 | Weekday | NWMT | UP | 2021-12-28 | 22 | 3 | 78.372 | 4.562 | 0 | 73.81 | 0 | N | 78
FMM | 2022-02-21 | 23 | Weekday | NWMT | UP | 2021-12-28 | 23 | 2 | 67.3977 | -0.909 | 0 | 68.3067 | 0 | N | 67
FMM | 2022-02-21 | 24 | Weekday | NWMT | UP | 2022-01-24 | 24 | 2 | 45.4663 | 1.383 | 0 | 44.0833 | 0 | N | 45
FMM | 2022-02-21 | 1 | Weekday | NWMT | DN | 2022-01-20 | 1 | 2 | -80.054 | 4.846 | 0 | -84.9 | 0 | N | -80
FMM | 2022-02-21 | 2 | Weekday | NWMT | DN | 2022-02-15 | 3 | 1 | -71.7623 | -3.029 | 0 | -68.7333 | 0 | N | -71
FMM | 2022-02-21 | 3 | Weekday | NWMT | DN | 2021-12-29 | 3 | 3 | -63.4437 | -1.277 | 0 | -62.1667 | 0 | N | -63
FMM | 2022-02-21 | 4 | Weekday | NWMT | DN | 2022-02-17 | 4 | 2 | -61.5267 | 6.83 | 0 | -68.3567 | 0 | N | -61
FMM | 2022-02-21 | 5 | Weekday | NWMT | DN | 2022-02-16 | 6 | 1 | -66.628 | 18.332 | 0 | -84.96 | 0 | N | -66
FMM | 2022-02-21 | 6 | Weekday | NWMT | DN | 2022-01-31 | 6 | 2 | -62.7863 | 25.807 | 0 | -88.5933 | 0 | N | -62
FMM | 2022-02-21 | 7 | Weekday | NWMT | DN | 2021-12-31 | 7 | 3 | -35.309 | -14.689 | 0 | -20.62 | 0 | N | -35
FMM | 2022-02-21 | 8 | Weekday | NWMT | DN | 2022-01-27 | 9 | 1 | -116.187 | -8.647 | -0.37 | -107.17 | 0 | N | -116
FMM | 2022-02-21 | 9 | Weekday | NWMT | DN | 2022-02-16 | 9 | 3 | -69.23 | 16.62 | -0.50667 | -85.3433 | 0 | N | -69
FMM | 2022-02-21 | 10 | Weekday | NWMT | DN | 2021-12-30 | 10 | 4 | -83.1507 | -14.944 | 0.32 | -68.5267 | 0 | N | -83
FMM | 2022-02-21 | 11 | Weekday | NWMT | DN | 2022-01-10 | 12 | 1 | -83.4033 | -17.22 | 0.013333 | -66.1967 | 0 | N | -83
FMM | 2022-02-21 | 12 | Weekday | NWMT | DN | 2022-01-25 | 12 | 3 | -126.4897 | -11.173 | -0.78 | -114.5367 | 0 | N | -126
FMM | 2022-02-21 | 13 | Weekday | NWMT | DN | 2022-02-14 | 13 | 2 | -87.6257 | -1.659 | -0.84 | -85.1267 | 0 | N | -87
FMM | 2022-02-21 | 14 | Weekday | NWMT | DN | 2021-12-30 | 14 | 2 | -87.9047 | 2.722 | 0.38667 | -91.0133 | 0 | N | -87
FMM | 2022-02-21 | 15 | Weekday | NWMT | DN | 2022-01-13 | 15 | 3 | -83.3627 | -3.986 | 0.88 | -80.2567 | 0 | N | -83
FMM | 2022-02-21 | 16 | Weekday | NWMT | DN | 2022-02-01 | 17 | 1 | -111.5407 | 15.006 | 1.15 | -127.6967 | 0 | N | -111
FMM | 2022-02-21 | 17 | Weekday | NWMT | DN | 2022-02-01 | 17 | 2 | -108.8517 | -5.695 | 0.62667 | -103.7833 | 0 | N | -108
FMM | 2022-02-21 | 18 | Weekday | NWMT | DN | 2022-01-06 | 18 | 4 | -79.8877 | -18.271 | 0 | -61.6167 | 0 | N | -79
FMM | 2022-02-21 | 19 | Weekday | NWMT | DN | 2022-01-06 | 19 | 4 | -84.6463 | -4.993 | 0 | -79.6533 | 0 | N | -84
FMM | 2022-02-21 | 20 | Weekday | NWMT | DN | 2021-12-28 | 21 | 1 | -90.3843 | -0.791 | 0 | -89.5933 | 0 | N | -90
FMM | 2022-02-21 | 21 | Weekday | NWMT | DN | 2021-12-27 | 21 | 2 | -86.1327 | -5.506 | 0 | -80.6267 | 0 | N | -86
FMM | 2022-02-21 | 22 | Weekday | NWMT | DN | 2021-12-29 | 22 | 3 | -102.6313 | -9.448 | 0 | -93.1833 | 0 | N | -102
FMM | 2022-02-21 | 23 | Weekday | NWMT | DN | 2021-12-27 | 23 | 2 | -110.101 | -22.861 | 0 | -87.24 | 0 | N | -110
FMM | 2022-02-21 | 24 | Weekday | NWMT | DN | 2021-12-28 | 24 | 2 | -104.6077 | 15.249 | 0 | -119.8567 | 0 | N | -104
FMM | 2022-02-21 | 1 | Weekday | PACE | UP | 2022-02-01 | 1 | 2 | 203.9064 | 9.973 | 0 | 193.9334 | 0 | N | 203
FMM | 2022-02-21 | 2 | Weekday | PACE | UP | 2022-02-01 | 2 | 2 | 306.171 | 16.891 | 0 | 289.28 | 0 | N | 306
FMM | 2022-02-21 | 3 | Weekday | PACE | UP | 2022-02-08 | 4 | 1 | 341.5647 | -7.462 | 0 | 349.0267 | 0 | N | 341
FMM | 2022-02-21 | 4 | Weekday | PACE | UP | 2021-12-31 | 4 | 3 | 301.4717 | 32.935 | 0 | 268.5367 | 0 | N | 301
FMM | 2022-02-21 | 5 | Weekday | PACE | UP | 2022-01-17 | 6 | 1 | 242.6437 | 13.817 | 0 | 228.8267 | 0 | N | 242
FMM | 2022-02-21 | 6 | Weekday | PACE | UP | 2022-01-24 | 6 | 3 | 177.6094 | -1.814 | 0 | 179.4234 | 0 | N | 177
FMM | 2022-02-21 | 7 | Weekday | PACE | UP | 2022-01-13 | 8 | 1 | 219.2553 | -18.516 | 16.448 | 221.3233 | 0 | N | 219
FMM | 2022-02-21 | 8 | Weekday | PACE | UP | 2022-02-15 | 8 | 4 | 275.1031 | -37.936 | 184.2091 | 128.83 | 0 | N | 275
FMM | 2022-02-21 | 9 | Weekday | PACE | UP | 2022-01-03 | 9 | 2 | 463.6028 | 44.966 | 406.1468 | 12.49 | 0 | N | 463
FMM | 2022-02-21 | 10 | Weekday | PACE | UP | 2021-12-30 | 11 | 1 | 302.9222 | 23.175 | 54.7405 | 225.0067 | 0 | N | 302
FMM | 2022-02-21 | 11 | Weekday | PACE | UP | 2022-02-02 | 11 | 3 | 278.5641 | 32.175 | 100.3324 | 146.0567 | 0 | N | 278
FMM | 2022-02-21 | 12 | Weekday | PACE | UP | 2022-01-04 | 12 | 3 | 240.3061 | 24.291 | 70.0718 | 145.9433 | 0 | N | 240
FMM | 2022-02-21 | 13 | Weekday | PACE | UP | 2021-12-30 | 13 | 3 | 309.7407 | -30.356 | -80.2967 | 420.3933 | 0 | N | 309
FMM | 2022-02-21 | 14 | Weekday | PACE | UP | 2021-12-27 | 14 | 3 | 293.2671 | -26.62 | 274.3038 | 45.5833 | 0 | N | 293
FMM | 2022-02-21 | 15 | Weekday | PACE | UP | 2022-02-03 | 15 | 4 | 330.6706 | 0.947 | 88.1102 | 241.6133 | 0 | N | 330
FMM | 2022-02-21 | 16 | Weekday | PACE | UP | 2022-01-21 | 16 | 4 | 334.5125 | 25.386 | 72.5032 | 236.6233 | 0 | N | 334
FMM | 2022-02-21 | 17 | Weekday | PACE | UP | 2022-01-21 | 17 | 2 | 346.9451 | 56.513 | 21.8821 | 268.55 | 0 | N | 346
FMM | 2022-02-21 | 18 | Weekday | PACE | UP | 2022-01-04 | 19 | 1 | 300.9633 | -53.21 | 0 | 354.1733 | 0 | N | 300
FMM | 2022-02-21 | 19 | Weekday | PACE | UP | 2022-01-14 | 19 | 2 | 302.199 | -13.391 | 0 | 315.59 | 0 | N | 302
FMM | 2022-02-21 | 20 | Weekday | PACE | UP | 2022-01-31 | 20 | 3 | 386.5417 | -7.815 | 0 | 394.3567 | 0 | N | 386
FMM | 2022-02-21 | 21 | Weekday | PACE | UP | 2022-01-18 | 21 | 3 | 264.813 | -14.047 | 0 | 278.86 | 0 | N | 264
FMM | 2022-02-21 | 22 | Weekday | PACE | UP | 2022-01-26 | 22 | 4 | 206.4097 | 60.083 | 0 | 146.3267 | 0 | N | 206
FMM | 2022-02-21 | 23 | Weekday | PACE | UP | 2021-12-30 | 23 | 4 | 295.268 | 17.998 | 0 | 277.27 | 0 | N | 295
FMM | 2022-02-21 | 24 | Weekday | PACE | UP | 2022-02-14 | 24 | 2 | 235.6563 | 2.623 | 0 | 233.0333 | 0 | N | 235
FMM | 2022-02-21 | 1 | Weekday | PACE | DN | 2022-01-27 | 2 | 1 | -249.6893 | 48.764 | 0 | -298.4533 | 0 | N | -249
FMM | 2022-02-21 | 2 | Weekday | PACE | DN | 2022-01-25 | 2 | 2 | -217.3337 | 10.013 | 0 | -227.3467 | 0 | N | -217
FMM | 2022-02-21 | 3 | Weekday | PACE | DN | 2022-01-18 | 4 | 1 | -233.759 | -21.649 | 0 | -212.11 | 0 | N | -233
FMM | 2022-02-21 | 4 | Weekday | PACE | DN | 2022-01-28 | 4 | 2 | -159.323 | -24.833 | 0 | -134.49 | 0 | N | -159
FMM | 2022-02-21 | 5 | Weekday | PACE | DN | 2022-01-20 | 6 | 1 | -247.8757 | -73.199 | 0 | -174.6767 | 0 | N | -247
FMM | 2022-02-21 | 6 | Weekday | PACE | DN | 2022-01-20 | 7 | 1 | -289.686 | -49.166 | 0 | -240.52 | 0 | N | -289
FMM | 2022-02-21 | 7 | Weekday | PACE | DN | 2022-02-09 | 7 | 4 | -253.3596 | 34.364 | -24.6103 | -263.1133 | 0 | N | -253
FMM | 2022-02-21 | 8 | Weekday | PACE | DN | 2022-02-04 | 8 | 4 | -329.1035 | 6.218 | -142.0882 | -193.2333 | 0 | N | -329
FMM | 2022-02-21 | 9 | Weekday | PACE | DN | 2022-02-17 | 9 | 3 | -348.8822 | 36.795 | -221.1939 | -164.4833 | 0 | N | -348
FMM | 2022-02-21 | 10 | Weekday | PACE | DN | 2021-12-29 | 10 | 4 | -378.7485 | 106.543 | -158.1715 | -327.12 | 0 | N | -378
FMM | 2022-02-21 | 11 | Weekday | PACE | DN | 2022-02-14 | 11 | 4 | -420.6739 | -18.679 | -129.6216 | -272.3733 | 0 | N | -420
FMM | 2022-02-21 | 12 | Weekday | PACE | DN | 2021-12-29 | 13 | 1 | -373.6362 | 44.053 | -125.9958 | -291.6934 | 0 | N | -373
FMM | 2022-02-21 | 13 | Weekday | PACE | DN | 2022-02-09 | 13 | 2 | -348.9841 | 59.42 | -10.2508 | -398.1533 | 0 | N | -348
FMM | 2022-02-21 | 14 | Weekday | PACE | DN | 2022-02-09 | 14 | 2 | -307.3786 | -106.079 | -63.7129 | -137.5867 | 0 | N | -307
FMM | 2022-02-21 | 15 | Weekday | PACE | DN | 2022-02-15 | 15 | 4 | -392.7672 | -66.518 | -75.1759 | -251.0733 | 0 | N | -392
FMM | 2022-02-21 | 16 | Weekday | PACE | DN | 2022-01-18 | 17 | 1 | -268.8771 | -27.249 | -81.6814 | -159.9467 | 0 | N | -268
FMM | 2022-02-21 | 17 | Weekday | PACE | DN | 2022-01-27 | 17 | 3 | -280.9267 | 28.518 | 17.2587 | -326.7033 | 0 | N | -280
FMM | 2022-02-21 | 18 | Weekday | PACE | DN | 2022-01-03 | 18 | 2 | -285.449 | -236.349 | 0 | -49.1 | 0 | N | -285
FMM | 2022-02-21 | 19 | Weekday | PACE | DN | 2022-01-25 | 20 | 1 | -211.7737 | 8.433 | 0 | -220.2067 | 0 | N | -211
FMM | 2022-02-21 | 20 | Weekday | PACE | DN | 2022-01-17 | 21 | 1 | -173.3767 | -35.58 | 0 | -137.7967 | 0 | N | -173
FMM | 2022-02-21 | 21 | Weekday | PACE | DN | 2022-01-03 | 21 | 2 | -207.9384 | -39.115 | 0 | -168.8234 | 0 | N | -207
FMM | 2022-02-21 | 22 | Weekday | PACE | DN | 2021-12-29 | 22 | 2 | -261.619 | -26.379 | 0 | -235.24 | 0 | N | -261
FMM | 2022-02-21 | 23 | Weekday | PACE | DN | 2022-02-03 | 24 | 1 | -308.1243 | 32.119 | 0 | -340.2433 | 0 | N | -308
FMM | 2022-02-21 | 24 | Weekday | PACE | DN | 2022-01-25 | 24 | 2 | -249.037 | 19.413 | 0 | -268.45 | 0 | N | -249
FMM | 2022-02-21 | 1 | Weekday | PACW | UP | 2022-01-06 | 1 | 4 | 53.5057 | 22.009 | 0 | 31.4967 | 0 | N | 53
FMM | 2022-02-21 | 2 | Weekday | PACW | UP | 2022-02-07 | 2 | 2 | 102.886 | 5.196 | 0 | 97.69 | 0 | N | 102
FMM | 2022-02-21 | 3 | Weekday | PACW | UP | 2022-02-03 | 4 | 1 | 75.7203 | -0.373 | 0 | 76.0933 | 0 | N | 75
FMM | 2022-02-21 | 4 | Weekday | PACW | UP | 2022-01-03 | 4 | 2 | 61.3783 | -18.855 | 0 | 80.2333 | 0 | N | 61
FMM | 2022-02-21 | 5 | Weekday | PACW | UP | 2022-01-05 | 6 | 1 | 84.339 | -7.741 | 0 | 92.08 | 0 | N | 84
FMM | 2022-02-21 | 6 | Weekday | PACW | UP | 2022-01-05 | 6 | 2 | 91.336 | -9.014 | 0 | 100.35 | 0 | N | 91
FMM | 2022-02-21 | 7 | Weekday | PACW | UP | 2022-01-05 | 7 | 2 | 82.2907 | 32.624 | 0 | 49.6667 | 0 | N | 82
FMM | 2022-02-21 | 8 | Weekday | PACW | UP | 2022-01-07 | 8 | 4 | 94.8453 | -1.518 | 2.8333 | 93.53 | 0 | N | 94
FMM | 2022-02-21 | 9 | Weekday | PACW | UP | 2022-01-04 | 9 | 3 | 149.456 | 96.506 | -3.13 | 56.08 | 0 | N | 149
FMM | 2022-02-21 | 10 | Weekday | PACW | UP | 2021-12-31 | 10 | 3 | 112.77 | 78.99 | 10.0867 | 23.6933 | 0 | N | 112
FMM | 2022-02-21 | 11 | Weekday | PACW | UP | 2022-01-21 | 11 | 2 | 113.6973 | 19.664 | 54.85 | 39.1833 | 0 | N | 113
FMM | 2022-02-21 | 12 | Weekday | PACW | UP | 2022-02-16 | 12 | 3 | 131.4273 | 21.014 | 15.2833 | 95.13 | 0 | N | 131
FMM | 2022-02-21 | 13 | Weekday | PACW | UP | 2022-01-03 | 13 | 4 | 153.6677 | 60.071 | -0.52333 | 94.12 | 0 | N | 153
FMM | 2022-02-21 | 14 | Weekday | PACW | UP | 2022-01-07 | 14 | 3 | 79.3433 | 8.35 | 0.35333 | 70.64 | 0 | N | 79
FMM | 2022-02-21 | 15 | Weekday | PACW | UP | 2022-01-04 | 15 | 3 | 96.9027 | 21.126 | 0.65 | 75.1267 | 0 | N | 96
FMM | 2022-02-21 | 16 | Weekday | PACW | UP | 2022-01-04 | 16 | 4 | 103.4993 | 35.076 | 0.56667 | 67.8567 | 0 | N | 103
FMM | 2022-02-21 | 17 | Weekday | PACW | UP | 2022-01-11 | 17 | 4 | 84.3697 | 54.263 | 0.20667 | 29.9 | 0 | N | 84
FMM | 2022-02-21 | 18 | Weekday | PACW | UP | 2021-12-31 | 18 | 4 | 117.6287 | 119.472 | 0 | -1.8433 | 0 | N | 117
FMM | 2022-02-21 | 19 | Weekday | PACW | UP | 2021-12-31 | 20 | 1 | 91.278 | 79.468 | 0 | 11.81 | 0 | N | 91
FMM | 2022-02-21 | 20 | Weekday | PACW | UP | 2021-12-31 | 20 | 4 | 83.947 | 75.497 | 0 | 8.45 | 0 | N | 83
FMM | 2022-02-21 | 21 | Weekday | PACW | UP | 2021-12-29 | 22 | 1 | 88.3677 | 35.621 | 0 | 52.7467 | 0 | N | 88
FMM | 2022-02-21 | 22 | Weekday | PACW | UP | 2021-12-30 | 22 | 2 | 92.1607 | 16.854 | 0 | 75.3067 | 0 | N | 92
FMM | 2022-02-21 | 23 | Weekday | PACW | UP | 2022-01-06 | 23 | 2 | 69.4113 | 0.258 | 0 | 69.1533 | 0 | N | 69
FMM | 2022-02-21 | 24 | Weekday | PACW | UP | 2022-01-17 | 24 | 4 | 110.8103 | 36.747 | 0 | 74.0633 | 0 | N | 110
FMM | 2022-02-21 | 1 | Weekday | PACW | DN | 2022-01-14 | 1 | 3 | -85.7177 | 7.769 | 0 | -93.4867 | 0 | N | -85
FMM | 2022-02-21 | 2 | Weekday | PACW | DN | 2022-02-03 | 2 | 3 | -125.2287 | -13.892 | 0 | -111.3367 | 0 | N | -125
FMM | 2022-02-21 | 3 | Weekday | PACW | DN | 2022-02-14 | 3 | 4 | -79.678 | 10.642 | 0 | -90.32 | 0 | N | -79
FMM | 2022-02-21 | 4 | Weekday | PACW | DN | 2022-02-07 | 4 | 3 | -69.9547 | 2.622 | 0 | -72.5767 | 0 | N | -69
FMM | 2022-02-21 | 5 | Weekday | PACW | DN | 2022-02-08 | 6 | 1 | -72.8897 | 34.307 | 0 | -107.1967 | 0 | N | -72
FMM | 2022-02-21 | 6 | Weekday | PACW | DN | 2022-01-12 | 6 | 4 | -122.7823 | -12.389 | 0 | -110.3933 | 0 | N | -122
FMM | 2022-02-21 | 7 | Weekday | PACW | DN | 2022-02-09 | 7 | 3 | -135.311 | -30.761 | 0 | -104.55 | 0 | N | -135
FMM | 2022-02-21 | 8 | Weekday | PACW | DN | 2022-02-07 | 9 | 1 | -129.177 | 22.253 | -16.44 | -134.99 | 0 | N | -129
FMM | 2022-02-21 | 9 | Weekday | PACW | DN | 2022-02-18 | 10 | 1 | -118.3073 | -78.724 | -1.2433 | -38.34 | 0 | N | -118
FMM | 2022-02-21 | 10 | Weekday | PACW | DN | 2022-01-07 | 10 | 2 | -136.8727 | -30.936 | -46.3567 | -59.58 | 0 | N | -136
FMM | 2022-02-21 | 11 | Weekday | PACW | DN | 2022-02-07 | 11 | 4 | -137.125 | -81.125 | -28.11 | -27.89 | 0 | N | -137
FMM | 2022-02-21 | 12 | Weekday | PACW | DN | 2022-02-08 | 12 | 3 | -112.3247 | -3.408 | 0.51667 | -109.4333 | 0 | N | -112
FMM | 2022-02-21 | 13 | Weekday | PACW | DN | 2022-02-14 | 13 | 3 | -110.1773 | 2.056 | -12.6767 | -99.5567 | 0 | N | -110
FMM | 2022-02-21 | 14 | Weekday | PACW | DN | 2022-01-13 | 14 | 3 | -140.7617 | -0.345 | 2.8667 | -143.2833 | 0 | N | -140
FMM | 2022-02-21 | 15 | Weekday | PACW | DN | 2022-01-10 | 15 | 4 | -117.1597 | -86.113 | -33 | 1.9533 | 0 | N | -117
FMM | 2022-02-21 | 16 | Weekday | PACW | DN | 2022-02-14 | 16 | 4 | -155.908 | 38.732 | -37.54 | -157.1 | 0 | N | -155
FMM | 2022-02-21 | 17 | Weekday | PACW | DN | 2022-02-10 | 17 | 4 | -93.529 | -52.549 | -13.0833 | -27.8967 | 0 | N | -93
FMM | 2022-02-21 | 18 | Weekday | PACW | DN | 2022-02-15 | 19 | 1 | -95.5593 | 19.084 | 0 | -114.6433 | 0 | N | -95
FMM | 2022-02-21 | 19 | Weekday | PACW | DN | 2022-01-06 | 19 | 4 | -130.7493 | -68.606 | 0 | -62.1433 | 0 | N | -130
FMM | 2022-02-21 | 20 | Weekday | PACW | DN | 2022-02-08 | 21 | 1 | -140.6657 | -8.239 | 0 | -132.4267 | 0 | N | -140
FMM | 2022-02-21 | 21 | Weekday | PACW | DN | 2021-12-27 | 22 | 1 | -100.6683 | -3.625 | 0 | -97.0433 | 0 | N | -100
FMM | 2022-02-21 | 22 | Weekday | PACW | DN | 2022-02-08 | 23 | 1 | -95.7123 | -8.879 | 0 | -86.8333 | 0 | N | -95
FMM | 2022-02-21 | 23 | Weekday | PACW | DN | 2021-12-29 | 24 | 1 | -105.8567 | 35.54 | 0 | -141.3967 | 0 | N | -105
FMM | 2022-02-21 | 24 | Weekday | PACW | DN | 2022-02-08 | 24 | 4 | -121.4287 | 18.028 | 0 | -139.4567 | 0 | N | -121
FMM | 2022-02-21 | 1 | Weekday | PGE | UP | 2022-01-31 | 1 | 4 | 74.1993 | 43.866 | 0 | 30.3333 | 0 | N | 74
FMM | 2022-02-21 | 2 | Weekday | PGE | UP | 2022-01-31 | 2 | 4 | 59.4193 | 23.086 | 0 | 36.3333 | 0 | N | 59
FMM | 2022-02-21 | 3 | Weekday | PGE | UP | 2022-01-14 | 3 | 2 | 47.1703 | 12.837 | 0 | 34.3333 | 0 | N | 47
FMM | 2022-02-21 | 4 | Weekday | PGE | UP | 2021-12-28 | 5 | 1 | 46.155 | -11.845 | 0 | 58 | 0 | N | 46
FMM | 2022-02-21 | 5 | Weekday | PGE | UP | 2022-01-21 | 5 | 4 | 69.2503 | 28.917 | 0 | 40.3333 | 0 | N | 69
FMM | 2022-02-21 | 6 | Weekday | PGE | UP | 2022-02-03 | 6 | 3 | 123.144 | 31.144 | 0 | 92 | 0 | N | 123
FMM | 2022-02-21 | 7 | Weekday | PGE | UP | 2022-01-21 | 7 | 4 | 130.0607 | 35.394 | 0 | 94.6667 | 0 | N | 130
FMM | 2022-02-21 | 8 | Weekday | PGE | UP | 2022-01-05 | 8 | 2 | 78.626 | 3.626 | 0 | 75 | 0 | N | 78
FMM | 2022-02-21 | 9 | Weekday | PGE | UP | 2022-01-26 | 9 | 3 | 133.004 | 108.004 | 0 | 25 | 0 | N | 133
FMM | 2022-02-21 | 10 | Weekday | PGE | UP | 2022-01-05 | 10 | 3 | 164.2627 | 8.596 | 0 | 155.6667 | 0 | N | 164
FMM | 2022-02-21 | 11 | Weekday | PGE | UP | 2022-02-16 | 11 | 4 | 132.891 | -25.109 | 0 | 158 | 0 | N | 132
FMM | 2022-02-21 | 12 | Weekday | PGE | UP | 2022-02-09 | 12 | 4 | 166.8243 | 122.491 | 0 | 44.3333 | 0 | N | 166
FMM | 2022-02-21 | 13 | Weekday | PGE | UP | 2022-01-04 | 13 | 3 | 130.4507 | 88.784 | 0 | 41.6667 | 0 | N | 130
FMM | 2022-02-21 | 14 | Weekday | PGE | UP | 2022-01-31 | 14 | 2 | 100.2683 | 50.935 | 0 | 49.3333 | 0 | N | 100
FMM | 2022-02-21 | 15 | Weekday | PGE | UP | 2022-01-18 | 15 | 3 | 92.4873 | 21.154 | 0 | 71.3333 | 0 | N | 92
FMM | 2022-02-21 | 16 | Weekday | PGE | UP | 2022-02-14 | 16 | 4 | 163.989 | 48.989 | 0 | 115 | 0 | N | 163
FMM | 2022-02-21 | 17 | Weekday | PGE | UP | 2022-01-07 | 17 | 3 | 134.013 | 62.013 | 0 | 72 | 0 | N | 134
FMM | 2022-02-21 | 18 | Weekday | PGE | UP | 2022-02-03 | 18 | 4 | 143.6673 | 59.334 | 0 | 84.3333 | 0 | N | 143
FMM | 2022-02-21 | 19 | Weekday | PGE | UP | 2022-01-04 | 19 | 3 | 100.401 | 40.401 | 0 | 60 | 0 | N | 100
FMM | 2022-02-21 | 20 | Weekday | PGE | UP | 2021-12-29 | 20 | 2 | 94.6827 | 43.016 | 0 | 51.6667 | 0 | N | 94
FMM | 2022-02-21 | 21 | Weekday | PGE | UP | 2021-12-30 | 21 | 4 | 124.238 | 36.238 | 0 | 88 | 0 | N | 124
FMM | 2022-02-21 | 22 | Weekday | PGE | UP | 2021-12-30 | 23 | 1 | 122.1693 | 132.836 | 0 | -10.6667 | 0 | N | 122
FMM | 2022-02-21 | 23 | Weekday | PGE | UP | 2022-01-07 | 23 | 4 | 136.678 | 17.678 | 0 | 119 | 0 | N | 136
FMM | 2022-02-21 | 24 | Weekday | PGE | UP | 2022-01-05 | 24 | 3 | 76.7153 | 48.382 | 0 | 28.3333 | 0 | N | 76
FMM | 2022-02-21 | 1 | Weekday | PGE | DN | 2022-02-18 | 2 | 1 | -126.546 | -7.546 | 0 | -119 | 0 | N | -126
FMM | 2022-02-21 | 2 | Weekday | PGE | DN | 2021-12-27 | 2 | 3 | -92.5627 | -12.896 | 0 | -79.6667 | 0 | N | -92
FMM | 2022-02-21 | 3 | Weekday | PGE | DN | 2022-02-18 | 3 | 3 | -82.7223 | 1.611 | 0 | -84.3333 | 0 | N | -82
FMM | 2022-02-21 | 4 | Weekday | PGE | DN | 2022-01-05 | 4 | 2 | -98.869 | 16.131 | 0 | -115 | 0 | N | -98
FMM | 2022-02-21 | 5 | Weekday | PGE | DN | 2022-02-18 | 5 | 2 | -82.9907 | 2.676 | 0 | -85.6667 | 0 | N | -82
FMM | 2022-02-21 | 6 | Weekday | PGE | DN | 2021-12-28 | 7 | 1 | -93.025 | -93.025 | 0 | 0 | 0 | N | -93
FMM | 2022-02-21 | 7 | Weekday | PGE | DN | 2022-02-07 | 7 | 4 | -129.4207 | -23.754 | 0 | -105.6667 | 0 | N | -129
FMM | 2022-02-21 | 8 | Weekday | PGE | DN | 2022-01-07 | 8 | 2 | -106.6807 | 20.986 | 0 | -127.6667 | 0 | N | -106
FMM | 2022-02-21 | 9 | Weekday | PGE | DN | 2022-01-20 | 9 | 3 | -65.8773 | 23.456 | 0 | -89.3333 | 0 | N | -65
FMM | 2022-02-21 | 10 | Weekday | PGE | DN | 2022-01-25 | 10 | 4 | -98.484 | -98.484 | 0 | 0 | 0 | N | -98
FMM | 2022-02-21 | 11 | Weekday | PGE | DN | 2022-01-18 | 12 | 1 | -115.8603 | -4.527 | 0 | -111.3333 | 0 | N | -115
FMM | 2022-02-21 | 12 | Weekday | PGE | DN | 2021-12-31 | 12 | 4 | -111.8097 | -106.143 | 0 | -5.6667 | 0 | N | -111
FMM | 2022-02-21 | 13 | Weekday | PGE | DN | 2022-02-14 | 14 | 1 | -140.511 | -17.511 | 0 | -123 | 0 | N | -140
FMM | 2022-02-21 | 14 | Weekday | PGE | DN | 2022-02-14 | 14 | 2 | -110.0627 | -21.396 | 0 | -88.6667 | 0 | N | -110
FMM | 2022-02-21 | 15 | Weekday | PGE | DN | 2022-01-03 | 15 | 4 | -167.8243 | -67.491 | 0 | -100.3333 | 0 | N | -167
FMM | 2022-02-21 | 16 | Weekday | PGE | DN | 2022-02-04 | 16 | 4 | -153.8853 | 43.448 | 0 | -197.3333 | 0 | N | -153
FMM | 2022-02-21 | 17 | Weekday | PGE | DN | 2021-12-30 | 17 | 4 | -131.8543 | -12.521 | 0 | -119.3333 | 0 | N | -131
FMM | 2022-02-21 | 18 | Weekday | PGE | DN | 2022-02-14 | 18 | 2 | -194.0493 | -7.716 | 0 | -186.3333 | 0 | N | -194
FMM | 2022-02-21 | 19 | Weekday | PGE | DN | 2022-02-16 | 20 | 1 | -135.394 | -30.394 | 0 | -105 | 0 | N | -135
FMM | 2022-02-21 | 20 | Weekday | PGE | DN | 2022-02-18 | 20 | 4 | -136.0123 | 4.321 | 0 | -140.3333 | 0 | N | -136
FMM | 2022-02-21 | 21 | Weekday | PGE | DN | 2022-01-17 | 21 | 2 | -120.7517 | -14.085 | 0 | -106.6667 | 0 | N | -120
FMM | 2022-02-21 | 22 | Weekday | PGE | DN | 2022-02-17 | 22 | 4 | -108.2143 | 35.119 | 0 | -143.3333 | 0 | N | -108
FMM | 2022-02-21 | 23 | Weekday | PGE | DN | 2022-02-14 | 23 | 4 | -106.1533 | -37.82 | 0 | -68.3333 | 0 | N | -106
FMM | 2022-02-21 | 24 | Weekday | PGE | DN | 2022-02-19 | 1 | 1 | -113.838 | 5.162 | 0 | -119 | 0 | N | -113
FMM | 2022-02-21 | 1 | Weekday | PNM | UP | 2022-02-03 | 1 | 3 | 96.3803 | -7.993 | 0 | 104.3733 | 0 | N | 96
FMM | 2022-02-21 | 2 | Weekday | PNM | UP | 2022-01-28 | 2 | 2 | 90.863 | 3.453 | 0 | 87.41 | 0 | N | 90
FMM | 2022-02-21 | 3 | Weekday | PNM | UP | 2022-01-05 | 3 | 4 | 81.581 | -7.389 | 0 | 88.97 | 0 | N | 81
FMM | 2022-02-21 | 4 | Weekday | PNM | UP | 2022-01-26 | 4 | 2 | 79.129 | -5.381 | 0 | 84.51 | 0 | N | 79
FMM | 2022-02-21 | 5 | Weekday | PNM | UP | 2022-02-17 | 6 | 1 | 61.3857 | 17.539 | 0 | 43.8467 | 0 | N | 61
FMM | 2022-02-21 | 6 | Weekday | PNM | UP | 2022-01-27 | 7 | 1 | 81.435 | -6.495 | 1.0633 | 86.8667 | 0 | N | 81
FMM | 2022-02-21 | 7 | Weekday | PNM | UP | 2022-02-17 | 7 | 3 | 114.5903 | 34.757 | 7.4067 | 72.4267 | 0 | N | 114
FMM | 2022-02-21 | 8 | Weekday | PNM | UP | 2022-02-03 | 8 | 4 | 177.21 | 113.58 | 33.13 | 30.5 | 0 | Y | 143
FMM | 2022-02-21 | 9 | Weekday | PNM | UP | 2022-01-13 | 9 | 2 | 101.4577 | 9.961 | -3.9267 | 95.4233 | 0 | N | 101
FMM | 2022-02-21 | 10 | Weekday | PNM | UP | 2021-12-27 | 11 | 1 | 80.618 | 41.598 | -11.1067 | 50.1267 | 0 | N | 80
FMM | 2022-02-21 | 11 | Weekday | PNM | UP | 2021-12-27 | 12 | 1 | 94.893 | 17.063 | 12.95 | 64.88 | 0 | N | 94
FMM | 2022-02-21 | 12 | Weekday | PNM | UP | 2022-02-16 | 12 | 2 | 50.1647 | 14.038 | -5.8467 | 41.9733 | 0 | N | 50
FMM | 2022-02-21 | 13 | Weekday | PNM | UP | 2022-02-01 | 13 | 4 | 89.7357 | 41.909 | 26.75 | 21.0767 | 0 | N | 89
FMM | 2022-02-21 | 14 | Weekday | PNM | UP | 2022-02-01 | 14 | 4 | 106.5177 | 67.661 | 16.3533 | 22.5033 | 0 | N | 106
FMM | 2022-02-21 | 15 | Weekday | PNM | UP | 2022-02-16 | 15 | 2 | 131.135 | -24.315 | 35.6333 | 119.8167 | 0 | N | 131
FMM | 2022-02-21 | 16 | Weekday | PNM | UP | 2022-02-18 | 16 | 4 | 97.881 | 26.061 | 12.9133 | 58.9067 | 0 | N | 97
FMM | 2022-02-21 | 17 | Weekday | PNM | UP | 2021-12-29 | 17 | 3 | 113.6987 | -57.698 | -0.58 | 171.9767 | 0 | N | 113
FMM | 2022-02-21 | 18 | Weekday | PNM | UP | 2022-02-16 | 19 | 1 | 72.7927 | -12.084 | 0 | 84.8767 | 0 | N | 72
FMM | 2022-02-21 | 19 | Weekday | PNM | UP | 2022-02-16 | 19 | 3 | 87.051 | 12.771 | 0 | 74.28 | 0 | N | 87
FMM | 2022-02-21 | 20 | Weekday | PNM | UP | 2022-01-27 | 21 | 1 | 72.6613 | -0.042 | 0 | 72.7033 | 0 | N | 72
FMM | 2022-02-21 | 21 | Weekday | PNM | UP | 2022-01-10 | 21 | 4 | 88.7737 | 12.367 | 0 | 76.4067 | 0 | N | 88
FMM | 2022-02-21 | 22 | Weekday | PNM | UP | 2022-02-16 | 22 | 2 | 76.6233 | -25.1 | 0 | 101.7233 | 0 | N | 76
FMM | 2022-02-21 | 23 | Weekday | PNM | UP | 2021-12-28 | 23 | 2 | 70.878 | 34.338 | 0 | 36.54 | 0 | N | 70
FMM | 2022-02-21 | 24 | Weekday | PNM | UP | 2022-02-03 | 1 | 1 | 88.8993 | -1.624 | 0 | 90.5233 | 0 | N | 88
FMM | 2022-02-21 | 1 | Weekday | PNM | DN | 2022-01-06 | 1 | 4 | -69.033 | -5.113 | 0 | -63.92 | 0 | N | -69
FMM | 2022-02-21 | 2 | Weekday | PNM | DN | 2022-01-24 | 2 | 2 | -61.359 | 1.561 | 0 | -62.92 | 0 | N | -61
FMM | 2022-02-21 | 3 | Weekday | PNM | DN | 2022-01-24 | 3 | 3 | -65.5553 | 12.748 | 0 | -78.3033 | 0 | N | -65
FMM | 2022-02-21 | 4 | Weekday | PNM | DN | 2022-02-18 | 5 | 1 | -44.0097 | -7.853 | 0 | -36.1567 | 0 | N | -44
FMM | 2022-02-21 | 5 | Weekday | PNM | DN | 2021-12-30 | 5 | 4 | -80.793 | -9.653 | 0 | -71.14 | 0 | N | -80
FMM | 2022-02-21 | 6 | Weekday | PNM | DN | 2022-01-13 | 7 | 1 | -108.7987 | -4.792 | -0.56667 | -103.44 | 0 | N | -108
FMM | 2022-02-21 | 7 | Weekday | PNM | DN | 2022-01-31 | 8 | 1 | -79.2593 | 25.954 | -28.66 | -76.5533 | 0 | N | -79
FMM | 2022-02-21 | 8 | Weekday | PNM | DN | 2022-02-18 | 8 | 4 | -87.7477 | -46.141 | 1.53 | -43.1367 | 0 | N | -87
FMM | 2022-02-21 | 9 | Weekday | PNM | DN | 2022-01-18 | 10 | 1 | -107.5993 | -7.116 | -3.9133 | -96.57 | 0 | N | -107
FMM | 2022-02-21 | 10 | Weekday | PNM | DN | 2022-01-19 | 10 | 4 | -94.7013 | -32.258 | -12.28 | -50.1633 | 0 | N | -94
FMM | 2022-02-21 | 11 | Weekday | PNM | DN | 2021-12-28 | 11 | 4 | -105.243 | -73.483 | -29.76 | -2 | 0 | N | -105
FMM | 2022-02-21 | 12 | Weekday | PNM | DN | 2022-02-01 | 12 | 4 | -113.2667 | -37.89 | -36.4 | -38.9767 | 0 | N | -113
FMM | 2022-02-21 | 13 | Weekday | PNM | DN | 2022-01-17 | 13 | 4 | -69.863 | 23.637 | 2.2067 | -95.7067 | 0 | N | -69
FMM | 2022-02-21 | 14 | Weekday | PNM | DN | 2022-02-11 | 14 | 3 | -84.387 | -68.377 | 5.8567 | -21.8667 | 0 | N | -84
FMM | 2022-02-21 | 15 | Weekday | PNM | DN | 2022-01-27 | 15 | 4 | -78.9327 | 4.284 | 12.04 | -95.2567 | 0 | N | -78
FMM | 2022-02-21 | 16 | Weekday | PNM | DN | 2022-01-26 | 16 | 4 | -108.838 | -33.088 | -11.1733 | -64.5767 | 0 | N | -108
FMM | 2022-02-21 | 17 | Weekday | PNM | DN | 2022-01-12 | 18 | 1 | -90.4297 | -15.463 | 0 | -74.9667 | 0 | N | -90
FMM | 2022-02-21 | 18 | Weekday | PNM | DN | 2022-01-10 | 18 | 2 | -92.367 | -26.017 | 0 | -66.35 | 0 | N | -92
FMM | 2022-02-21 | 19 | Weekday | PNM | DN | 2022-02-14 | 19 | 3 | -68.421 | -7.311 | 0 | -61.11 | 0 | N | -68
FMM | 2022-02-21 | 20 | Weekday | PNM | DN | 2022-01-12 | 21 | 1 | -72.938 | -2.718 | 0 | -70.22 | 0 | N | -72
FMM | 2022-02-21 | 21 | Weekday | PNM | DN | 2022-01-06 | 21 | 2 | -104.2253 | -1.792 | 0 | -102.4333 | 0 | N | -104
FMM | 2022-02-21 | 22 | Weekday | PNM | DN | 2021-12-29 | 22 | 3 | -73.322 | 6.678 | 0 | -80 | 0 | N | -73
FMM | 2022-02-21 | 23 | Weekday | PNM | DN | 2022-02-07 | 23 | 3 | -81.3403 | 7.013 | 0 | -88.3533 | 0 | N | -81
FMM | 2022-02-21 | 24 | Weekday | PNM | DN | 2022-01-21 | 24 | 4 | -61.0023 | 0.301 | 0 | -61.3033 | 0 | N | -61
FMM | 2022-02-21 | 1 | Weekday | PSEI | UP | 2022-01-11 | 1 | 2 | 73.588 | 21.784 | 0 | 51.804 | 0 | N | 73
FMM | 2022-02-21 | 2 | Weekday | PSEI | UP | 2021-12-27 | 3 | 1 | 97.2887 | 43.314 | 0 | 53.9747 | 0 | N | 97
FMM | 2022-02-21 | 3 | Weekday | PSEI | UP | 2022-02-18 | 3 | 2 | 111.9158 | -2.346 | 0 | 114.2618 | 0 | N | 111
FMM | 2022-02-21 | 4 | Weekday | PSEI | UP | 2022-01-05 | 4 | 3 | 91.1219 | -5.53 | 0 | 96.6519 | 0 | N | 91
FMM | 2022-02-21 | 5 | Weekday | PSEI | UP | 2022-02-18 | 5 | 3 | 41.9246 | 14.249 | 0 | 27.6756 | 0 | N | 41
FMM | 2022-02-21 | 6 | Weekday | PSEI | UP | 2021-12-30 | 6 | 3 | 112.2715 | -50.703 | 0 | 162.9745 | 0 | N | 112
FMM | 2022-02-21 | 7 | Weekday | PSEI | UP | 2022-01-18 | 8 | 1 | 116.2972 | 16.073 | 0 | 100.2242 | 0 | N | 116
FMM | 2022-02-21 | 8 | Weekday | PSEI | UP | 2022-01-31 | 8 | 3 | 106.8291 | 22.084 | 0 | 84.7451 | 0 | N | 106
FMM | 2022-02-21 | 9 | Weekday | PSEI | UP | 2021-12-29 | 9 | 3 | 144.8475 | 54.365 | 0 | 90.4825 | 0 | N | 144
FMM | 2022-02-21 | 10 | Weekday | PSEI | UP | 2022-02-07 | 10 | 2 | 91.4632 | 43.553 | 0 | 47.9102 | 0 | N | 91
FMM | 2022-02-21 | 11 | Weekday | PSEI | UP | 2022-02-14 | 11 | 4 | 109.3018 | 69.356 | 0 | 39.9458 | 0 | N | 109
FMM | 2022-02-21 | 12 | Weekday | PSEI | UP | 2022-02-17 | 12 | 3 | 93.8764 | 13.798 | 0 | 80.0784 | 0 | N | 93
FMM | 2022-02-21 | 13 | Weekday | PSEI | UP | 2022-01-06 | 13 | 2 | 110.7264 | 20.866 | 0 | 89.8604 | 0 | N | 110
FMM | 2022-02-21 | 14 | Weekday | PSEI | UP | 2021-12-30 | 14 | 2 | 73.6884 | 26.368 | 0 | 47.3204 | 0 | N | 73
FMM | 2022-02-21 | 15 | Weekday | PSEI | UP | 2022-02-04 | 15 | 3 | 102.6118 | 31.643 | 0 | 70.9688 | 0 | N | 102
FMM | 2022-02-21 | 16 | Weekday | PSEI | UP | 2022-01-03 | 16 | 4 | 114.6096 | 80.643 | 0 | 33.9666 | 0 | N | 114
FMM | 2022-02-21 | 17 | Weekday | PSEI | UP | 2022-01-03 | 17 | 4 | 147.9976 | 66.899 | 0 | 81.0986 | 0 | N | 147
FMM | 2022-02-21 | 18 | Weekday | PSEI | UP | 2021-12-31 | 18 | 3 | 124.1289 | 115.861 | 0 | 8.2679 | 0 | N | 124
FMM | 2022-02-21 | 19 | Weekday | PSEI | UP | 2022-02-11 | 19 | 3 | 138.0925 | 90.547 | 0 | 47.5455 | 0 | N | 138
FMM | 2022-02-21 | 20 | Weekday | PSEI | UP | 2021-12-27 | 21 | 1 | 102.5919 | 38.67 | 0 | 63.9219 | 0 | N | 102
FMM | 2022-02-21 | 21 | Weekday | PSEI | UP | 2021-12-27 | 22 | 1 | 118.8453 | 51.058 | 0 | 67.7873 | 0 | N | 118
FMM | 2022-02-21 | 22 | Weekday | PSEI | UP | 2022-01-05 | 23 | 1 | 96.6462 | 96.74 | 0 | -0.09385 | 0 | N | 96
FMM | 2022-02-21 | 23 | Weekday | PSEI | UP | 2022-01-03 | 23 | 3 | 108.4331 | 74.192 | 0 | 34.2411 | 0 | N | 108
FMM | 2022-02-21 | 24 | Weekday | PSEI | UP | 2022-02-03 | 24 | 2 | 73.5656 | 56.775 | 0 | 16.7906 | 0 | N | 73
FMM | 2022-02-21 | 1 | Weekday | PSEI | DN | 2022-02-17 | 1 | 3 | -109.4918 | 4.355 | 0 | -113.8468 | 0 | N | -109
FMM | 2022-02-21 | 2 | Weekday | PSEI | DN | 2022-01-05 | 2 | 4 | -93.7777 | 13.555 | 0 | -107.3327 | 0 | N | -93
FMM | 2022-02-21 | 3 | Weekday | PSEI | DN | 2022-02-18 | 3 | 4 | -82.8306 | -8.039 | 0 | -74.7916 | 0 | N | -82
FMM | 2022-02-21 | 4 | Weekday | PSEI | DN | 2022-01-26 | 4 | 4 | -87.1818 | 17.973 | 0 | -105.1548 | 0 | N | -87
FMM | 2022-02-21 | 5 | Weekday | PSEI | DN | 2022-02-01 | 5 | 3 | -132.0155 | -55.177 | 0 | -76.8385 | 0 | N | -132
FMM | 2022-02-21 | 6 | Weekday | PSEI | DN | 2022-01-18 | 6 | 2 | -109.8368 | -37.01 | 0 | -72.8268 | 0 | N | -109
FMM | 2022-02-21 | 7 | Weekday | PSEI | DN | 2022-02-10 | 7 | 4 | -90.322 | -29.606 | 0 | -60.716 | 0 | N | -90
FMM | 2022-02-21 | 8 | Weekday | PSEI | DN | 2022-02-01 | 8 | 2 | -49.3836 | -38.395 | 0 | -10.9886 | 0 | N | -49
FMM | 2022-02-21 | 9 | Weekday | PSEI | DN | 2022-01-24 | 9 | 3 | -109.6297 | -31.761 | 0 | -77.8687 | 0 | N | -109
FMM | 2022-02-21 | 10 | Weekday | PSEI | DN | 2022-02-08 | 10 | 3 | -97.7138 | -30.882 | 0 | -66.8318 | 0 | N | -97
FMM | 2022-02-21 | 11 | Weekday | PSEI | DN | 2022-02-18 | 11 | 3 | -113.1787 | -20.866 | 0 | -92.3127 | 0 | N | -113
FMM | 2022-02-21 | 12 | Weekday | PSEI | DN | 2022-01-13 | 12 | 4 | -156.0385 | -96.124 | 0 | -59.9145 | 0 | N | -156
FMM | 2022-02-21 | 13 | Weekday | PSEI | DN | 2022-01-13 | 13 | 2 | -115.0205 | -31.741 | 0 | -83.2795 | 0 | N | -115
FMM | 2022-02-21 | 14 | Weekday | PSEI | DN | 2022-02-11 | 14 | 4 | -123.8569 | -100.586 | 0 | -23.2709 | 0 | N | -123
FMM | 2022-02-21 | 15 | Weekday | PSEI | DN | 2022-01-21 | 15 | 4 | -99.1517 | -16.353 | 0 | -82.7987 | 0 | N | -99
FMM | 2022-02-21 | 16 | Weekday | PSEI | DN | 2022-02-14 | 16 | 3 | -145.7874 | -2.855 | 0 | -142.9324 | 0 | N | -145
FMM | 2022-02-21 | 17 | Weekday | PSEI | DN | 2022-02-08 | 18 | 1 | -108.7923 | -72.847 | 0 | -35.9453 | 0 | N | -108
FMM | 2022-02-21 | 18 | Weekday | PSEI | DN | 2022-01-24 | 18 | 3 | -146.7666 | -61.361 | 0 | -85.4056 | 0 | N | -146
FMM | 2022-02-21 | 19 | Weekday | PSEI | DN | 2022-02-04 | 19 | 2 | -99.6285 | 0.595 | 0 | -100.2235 | 0 | N | -99
FMM | 2022-02-21 | 20 | Weekday | PSEI | DN | 2022-01-24 | 20 | 3 | -90.4134 | -2.714 | 0 | -87.6994 | 0 | N | -90
FMM | 2022-02-21 | 21 | Weekday | PSEI | DN | 2022-02-09 | 21 | 2 | -91.6638 | -17.948 | 0 | -73.7158 | 0 | N | -91
FMM | 2022-02-21 | 22 | Weekday | PSEI | DN | 2022-02-15 | 22 | 2 | -44.3919 | -27.665 | 0 | -16.7269 | 0 | N | -44
FMM | 2022-02-21 | 23 | Weekday | PSEI | DN | 2022-01-14 | 24 | 1 | -42.6357 | -21.543 | 0 | -21.0927 | 0 | N | -42
FMM | 2022-02-21 | 24 | Weekday | PSEI | DN | 2022-02-02 | 24 | 3 | -86.2364 | -13.618 | 0 | -72.6184 | 0 | N | -86
FMM | 2022-02-21 | 1 | Weekday | SCL | UP | 2021-12-27 | 2 | 1 | 18.431 | 18.431 | 0 | 0 | 0 | N | 18
FMM | 2022-02-21 | 2 | Weekday | SCL | UP | 2022-01-07 | 2 | 2 | 13.6203 | 13.6203 | 0 | 0 | 0 | N | 13
FMM | 2022-02-21 | 3 | Weekday | SCL | UP | 2021-12-27 | 3 | 4 | 11.242 | 11.242 | 0 | 0 | 0 | N | 11
FMM | 2022-02-21 | 4 | Weekday | SCL | UP | 2021-12-27 | 5 | 1 | 15.93 | 15.93 | 0 | 0 | 0 | N | 15
FMM | 2022-02-21 | 5 | Weekday | SCL | UP | 2022-01-07 | 5 | 4 | 16.183 | 16.183 | 0 | 0 | 0 | N | 16
FMM | 2022-02-21 | 6 | Weekday | SCL | UP | 2022-01-27 | 6 | 4 | 28.994 | 28.994 | 0 | 0 | 0 | N | 28
FMM | 2022-02-21 | 7 | Weekday | SCL | UP | 2022-01-24 | 7 | 2 | 24.065 | 24.065 | 0 | 0 | 0 | N | 24
FMM | 2022-02-21 | 8 | Weekday | SCL | UP | 2022-01-26 | 8 | 3 | 33.55 | 33.55 | 0 | 0 | 0 | N | 33
FMM | 2022-02-21 | 9 | Weekday | SCL | UP | 2022-01-28 | 10 | 1 | 35.2 | 35.2 | 0 | 0 | 0 | N | 35
FMM | 2022-02-21 | 10 | Weekday | SCL | UP | 2022-02-02 | 11 | 1 | 30.551 | 30.551 | 0 | 0 | 0 | N | 30
FMM | 2022-02-21 | 11 | Weekday | SCL | UP | 2022-01-03 | 11 | 4 | 41.94 | 41.94 | 0 | 0 | 0 | N | 41
FMM | 2022-02-21 | 12 | Weekday | SCL | UP | 2022-01-19 | 12 | 3 | 28.667 | 28.667 | 0 | 0 | 0 | N | 28
FMM | 2022-02-21 | 13 | Weekday | SCL | UP | 2022-01-07 | 13 | 4 | 33.453 | 33.453 | 0 | 0 | 0 | N | 33
FMM | 2022-02-21 | 14 | Weekday | SCL | UP | 2022-02-02 | 14 | 2 | 26.289 | 26.289 | 0 | 0 | 0 | N | 26
FMM | 2022-02-21 | 15 | Weekday | SCL | UP | 2022-02-08 | 15 | 4 | 26.823 | 26.823 | 0 | 0 | 0 | N | 26
FMM | 2022-02-21 | 16 | Weekday | SCL | UP | 2022-01-03 | 16 | 3 | 28.92 | 28.92 | 0 | 0 | 0 | N | 28
FMM | 2022-02-21 | 17 | Weekday | SCL | UP | 2022-01-20 | 17 | 3 | 32.388 | 32.388 | 0 | 0 | 0 | N | 32
FMM | 2022-02-21 | 18 | Weekday | SCL | UP | 2021-12-31 | 18 | 2 | 25.11 | 25.11 | 0 | 0 | 0 | N | 25
FMM | 2022-02-21 | 19 | Weekday | SCL | UP | 2022-02-11 | 20 | 1 | 33.064 | 33.064 | 0 | 0 | 0 | N | 33
FMM | 2022-02-21 | 20 | Weekday | SCL | UP | 2021-12-27 | 20 | 3 | 38.335 | 38.335 | 0 | 0 | 0 | N | 38
FMM | 2022-02-21 | 21 | Weekday | SCL | UP | 2021-12-27 | 21 | 2 | 27.819 | 27.819 | 0 | 0 | 0 | N | 27
FMM | 2022-02-21 | 22 | Weekday | SCL | UP | 2022-02-16 | 23 | 1 | 23.619 | 23.619 | 0 | 0 | 0 | N | 23
FMM | 2022-02-21 | 23 | Weekday | SCL | UP | 2022-01-10 | 23 | 3 | 21.735 | 21.735 | 0 | 0 | 0 | N | 21
FMM | 2022-02-21 | 24 | Weekday | SCL | UP | 2021-12-27 | 24 | 4 | 22.933 | 22.933 | 0 | 0 | 0 | N | 22
FMM | 2022-02-21 | 1 | Weekday | SCL | DN | 2022-01-24 | 1 | 3 | -12.07 | -12.07 | 0 | 0 | 0 | N | -12
FMM | 2022-02-21 | 2 | Weekday | SCL | DN | 2022-02-16 | 3 | 1 | -9.5822 | -9.5822 | 0 | 0 | 0 | N | -9
FMM | 2022-02-21 | 3 | Weekday | SCL | DN | 2022-02-07 | 4 | 1 | -7.514 | -7.514 | 0 | 0 | 0 | N | -7
FMM | 2022-02-21 | 4 | Weekday | SCL | DN | 2022-01-25 | 4 | 4 | -11.415 | -11.415 | 0 | 0 | 0 | N | -11
FMM | 2022-02-21 | 5 | Weekday | SCL | DN | 2022-01-03 | 5 | 4 | -23.757 | -23.757 | 0 | 0 | 0 | N | -23
FMM | 2022-02-21 | 6 | Weekday | SCL | DN | 2021-12-31 | 6 | 3 | -29.954 | -29.954 | 0 | 0 | 0 | N | -29
FMM | 2022-02-21 | 7 | Weekday | SCL | DN | 2022-01-04 | 7 | 3 | -49.108 | -49.108 | 0 | 0 | 0 | N | -49
FMM | 2022-02-21 | 8 | Weekday | SCL | DN | 2021-12-27 | 8 | 2 | -21.341 | -21.341 | 0 | 0 | 0 | N | -21
FMM | 2022-02-21 | 9 | Weekday | SCL | DN | 2021-12-28 | 9 | 4 | -24.189 | -24.189 | 0 | 0 | 0 | N | -24
FMM | 2022-02-21 | 10 | Weekday | SCL | DN | 2021-12-28 | 10 | 2 | -20.581 | -20.581 | 0 | 0 | 0 | N | -20
FMM | 2022-02-21 | 11 | Weekday | SCL | DN | 2022-02-09 | 11 | 4 | -30.2 | -30.2 | 0 | 0 | 0 | N | -30
FMM | 2022-02-21 | 12 | Weekday | SCL | DN | 2022-02-17 | 12 | 2 | -32.619 | -32.619 | 0 | 0 | 0 | N | -32
FMM | 2022-02-21 | 13 | Weekday | SCL | DN | 2021-12-28 | 13 | 4 | -40.897 | -40.897 | 0 | 0 | 0 | N | -40
FMM | 2022-02-21 | 14 | Weekday | SCL | DN | 2022-01-14 | 15 | 1 | -38.837 | -38.837 | 0 | 0 | 0 | N | -38
FMM | 2022-02-21 | 15 | Weekday | SCL | DN | 2022-01-13 | 15 | 4 | -31.073 | -31.073 | 0 | 0 | 0 | N | -31
FMM | 2022-02-21 | 16 | Weekday | SCL | DN | 2022-02-03 | 16 | 3 | -24.798 | -24.798 | 0 | 0 | 0 | N | -24
FMM | 2022-02-21 | 17 | Weekday | SCL | DN | 2021-12-27 | 17 | 2 | -23.705 | -23.705 | 0 | 0 | 0 | N | -23
FMM | 2022-02-21 | 18 | Weekday | SCL | DN | 2021-12-28 | 18 | 4 | -36.442 | -36.442 | 0 | 0 | 0 | N | -36
FMM | 2022-02-21 | 19 | Weekday | SCL | DN | 2022-02-14 | 19 | 4 | -33.036 | -33.036 | 0 | 0 | 0 | N | -33
FMM | 2022-02-21 | 20 | Weekday | SCL | DN | 2022-01-24 | 20 | 4 | -14.274 | -14.274 | 0 | 0 | 0 | N | -14
FMM | 2022-02-21 | 21 | Weekday | SCL | DN | 2022-02-09 | 21 | 3 | -12.304 | -12.304 | 0 | 0 | 0 | N | -12
FMM | 2022-02-21 | 22 | Weekday | SCL | DN | 2022-02-09 | 22 | 4 | -11.046 | -11.046 | 0 | 0 | 0 | N | -11
FMM | 2022-02-21 | 23 | Weekday | SCL | DN | 2022-02-01 | 23 | 3 | -13.303 | -13.303 | 0 | 0 | 0 | N | -13
FMM | 2022-02-21 | 24 | Weekday | SCL | DN | 2022-01-26 | 24 | 2 | -13.602 | -13.602 | 0 | 0 | 0 | N | -13
FMM | 2022-02-21 | 1 | Weekday | SRP | UP | 2022-02-04 | 1 | 2 | 43.4587 | 31.682 | 0 | 11.7767 | 0 | N | 43
FMM | 2022-02-21 | 2 | Weekday | SRP | UP | 2022-02-03 | 2 | 4 | 41.605 | 50.023 | 0 | -8.418 | 0 | N | 41
FMM | 2022-02-21 | 3 | Weekday | SRP | UP | 2022-01-18 | 3 | 2 | 34.1116 | 11.939 | 0 | 22.1726 | 0 | N | 34
FMM | 2022-02-21 | 4 | Weekday | SRP | UP | 2022-02-08 | 4 | 4 | 56.8683 | 56.335 | 0 | 0.53333 | 0 | N | 56
FMM | 2022-02-21 | 5 | Weekday | SRP | UP | 2022-01-27 | 6 | 1 | 48.025 | 47.895 | 0 | 0.13 | 0 | N | 48
FMM | 2022-02-21 | 6 | Weekday | SRP | UP | 2022-02-16 | 6 | 4 | 76.5376 | 64.721 | 0 | 11.8166 | 0 | N | 76
FMM | 2022-02-21 | 7 | Weekday | SRP | UP | 2022-01-07 | 8 | 1 | 105.4207 | 76.807 | 7.5574 | 21.0563 | 0 | N | 105
FMM | 2022-02-21 | 8 | Weekday | SRP | UP | 2022-01-11 | 8 | 4 | 135.4943 | 100.37 | 35.1243 | 0 | 0 | N | 135
FMM | 2022-02-21 | 9 | Weekday | SRP | UP | 2022-02-01 | 10 | 1 | 141.9615 | 107.314 | 39.7784 | -5.1309 | 0 | N | 141
FMM | 2022-02-21 | 10 | Weekday | SRP | UP | 2022-01-25 | 10 | 2 | 68.0063 | 64.77 | -3.8704 | 7.1067 | 0 | N | 68
FMM | 2022-02-21 | 11 | Weekday | SRP | UP | 2021-12-30 | 11 | 2 | 66.6948 | 87.29 | -9.7491 | -10.8461 | 0 | N | 66
FMM | 2022-02-21 | 12 | Weekday | SRP | UP | 2022-02-15 | 13 | 1 | 58.6255 | 45.637 | 6.4343 | 6.5542 | 0 | N | 58
FMM | 2022-02-21 | 13 | Weekday | SRP | UP | 2022-01-03 | 14 | 1 | 49.0276 | 41.942 | 6.4056 | 0.68 | 0 | N | 49
FMM | 2022-02-21 | 14 | Weekday | SRP | UP | 2022-01-31 | 14 | 2 | 62.0253 | 23.011 | 37.7477 | 1.2667 | 0 | N | 62
FMM | 2022-02-21 | 15 | Weekday | SRP | UP | 2021-12-31 | 15 | 4 | 97.9229 | 71.991 | 12.8386 | 13.0933 | 0 | N | 97
FMM | 2022-02-21 | 16 | Weekday | SRP | UP | 2021-12-27 | 17 | 1 | 84.254 | 48.624 | 3.3495 | 32.2805 | 0 | N | 84
FMM | 2022-02-21 | 17 | Weekday | SRP | UP | 2021-12-30 | 17 | 2 | 58.2579 | 54.37 | 0.84667 | 3.0413 | 0 | N | 58
FMM | 2022-02-21 | 18 | Weekday | SRP | UP | 2022-01-18 | 19 | 1 | 59.3333 | 47.81 | 0 | 11.5233 | 0 | N | 59
FMM | 2022-02-21 | 19 | Weekday | SRP | UP | 2022-02-16 | 19 | 2 | 60.835 | 43.628 | 0 | 17.207 | 0 | N | 60
FMM | 2022-02-21 | 20 | Weekday | SRP | UP | 2022-02-15 | 20 | 3 | 67.2381 | 6.803 | 0 | 60.4351 | 0 | N | 67
FMM | 2022-02-21 | 21 | Weekday | SRP | UP | 2022-02-03 | 21 | 2 | 76.1607 | 26.744 | 0 | 49.4167 | 0 | N | 76
FMM | 2022-02-21 | 22 | Weekday | SRP | UP | 2022-02-14 | 22 | 4 | 64.0061 | 12.28 | 0 | 51.7261 | 0 | N | 64
FMM | 2022-02-21 | 23 | Weekday | SRP | UP | 2022-02-07 | 23 | 4 | 45.9223 | 41.856 | 0 | 4.0663 | 0 | N | 45
FMM | 2022-02-21 | 24 | Weekday | SRP | UP | 2022-02-02 | 24 | 2 | 43.2536 | 36.058 | 0 | 7.1956 | 0 | N | 43
FMM | 2022-02-21 | 1 | Weekday | SRP | DN | 2022-01-03 | 1 | 3 | -40.4417 | -40.905 | 0 | 0.46333 | 0 | N | -40
FMM | 2022-02-21 | 2 | Weekday | SRP | DN | 2022-02-17 | 2 | 3 | -42.7872 | -24.002 | 0 | -18.7852 | 0 | N | -42
FMM | 2022-02-21 | 3 | Weekday | SRP | DN | 2021-12-28 | 4 | 1 | -61.5686 | -38.687 | 0 | -22.8816 | 0 | N | -61
FMM | 2022-02-21 | 4 | Weekday | SRP | DN | 2021-12-28 | 4 | 2 | -63.3598 | -36.054 | 0 | -27.3058 | 0 | N | -63
FMM | 2022-02-21 | 5 | Weekday | SRP | DN | 2022-01-11 | 6 | 1 | -90.6367 | -93.373 | 0 | 2.7363 | 0 | N | -90
FMM | 2022-02-21 | 6 | Weekday | SRP | DN | 2022-02-01 | 6 | 2 | -57.9612 | -42.646 | 0 | -15.3152 | 0 | N | -57
FMM | 2022-02-21 | 7 | Weekday | SRP | DN | 2022-01-18 | 7 | 2 | -49.4286 | -55.641 | 0 | 6.2124 | 0 | N | -49
FMM | 2022-02-21 | 8 | Weekday | SRP | DN | 2022-02-17 | 8 | 3 | -99.0052 | -28.087 | -41.1051 | -29.8131 | 0 | N | -99
FMM | 2022-02-21 | 9 | Weekday | SRP | DN | 2021-12-31 | 9 | 2 | -98.7207 | -37.924 | -98.3031 | 37.5064 | 0 | N | -98
FMM | 2022-02-21 | 10 | Weekday | SRP | DN | 2022-02-16 | 11 | 1 | -108.1329 | -42.359 | 6.1182 | -71.8921 | 0 | N | -108
FMM | 2022-02-21 | 11 | Weekday | SRP | DN | 2021-12-29 | 12 | 1 | -114.4588 | -37.143 | -61.9569 | -15.3589 | 0 | N | -114
FMM | 2022-02-21 | 12 | Weekday | SRP | DN | 2022-02-16 | 12 | 4 | -171.8502 | -77.426 | -68.2753 | -26.1489 | 0 | N | -170
FMM | 2022-02-21 | 13 | Weekday | SRP | DN | 2022-02-16 | 13 | 2 | -77.5969 | -11.944 | -31.1238 | -34.5291 | 0 | N | -77
FMM | 2022-02-21 | 14 | Weekday | SRP | DN | 2022-01-12 | 15 | 1 | -68.3475 | -38.196 | -30.7082 | 0.55667 | 0 | N | -68
FMM | 2022-02-21 | 15 | Weekday | SRP | DN | 2022-01-12 | 15 | 2 | -55.0834 | -31.089 | -24.8544 | 0.86 | 0 | N | -55
FMM | 2022-02-21 | 16 | Weekday | SRP | DN | 2022-01-13 | 16 | 3 | -54.393 | -13.168 | -41.745 | 0.52 | 0 | N | -54
FMM | 2022-02-21 | 17 | Weekday | SRP | DN | 2022-02-16 | 17 | 4 | -84.2963 | -16.094 | -0.87054 | -67.3318 | 0 | N | -84
FMM | 2022-02-21 | 18 | Weekday | SRP | DN | 2022-02-14 | 18 | 4 | -85.1076 | -46.034 | 0 | -39.0736 | 0 | N | -85
FMM | 2022-02-21 | 19 | Weekday | SRP | DN | 2022-02-11 | 19 | 4 | -70.9633 | -24.842 | 0 | -46.1213 | 0 | N | -70
FMM | 2022-02-21 | 20 | Weekday | SRP | DN | 2022-01-24 | 20 | 4 | -38.2137 | -43.287 | 0 | 5.0733 | 0 | N | -38
FMM | 2022-02-21 | 21 | Weekday | SRP | DN | 2022-02-09 | 21 | 3 | -39.4796 | -15.991 | 0 | -23.4886 | 0 | N | -39
FMM | 2022-02-21 | 22 | Weekday | SRP | DN | 2022-01-18 | 23 | 1 | -42.2144 | -40.024 | 0 | -2.1904 | 0 | N | -42
FMM | 2022-02-21 | 23 | Weekday | SRP | DN | 2021-12-28 | 24 | 1 | -62.2845 | -35.403 | 0 | -26.8815 | 0 | N | -62
FMM | 2022-02-21 | 24 | Weekday | SRP | DN | 2022-01-13 | 24 | 4 | -45.3781 | -26.44 | 0 | -18.9381 | 0 | N | -45
FMM | 2022-02-21 | 1 | Weekday | TEPC | UP | 2022-02-16 | 2 | 1 | 76.7784 | 76.7784 | 0 | 0 | 0 | Y
FMM | 2022-02-21 | 7 | Weekday | TEPC | UP | 2022-02-17 | 7 | 3 | 59.406 | 11.506 | 18.9333 | 28.9667 | 0 | Y
FMM | 2022-02-21 | 8 | Weekday | TEPC | UP | 2022-02-17 | 9 | 1 | 114.7303 | 32.897 | 77.3 | 4.5333 | 0 | Y
FMM | 2022-02-21 | 9 | Weekday | TEPC | UP | 2022-02-07 | 9 | 4 | 81.677 | 13.7437 | 45.5333 | 22.4 | 0 | Y
FMM | 2022-02-21 | 10 | Weekday | TEPC | UP | 2022-01-28 | 10 | 2 | 62.1967 | 27.7634 | 37.1 | -2.6667 | 0 | Y
FMM | 2022-02-21 | 11 | Weekday | TEPC | UP | 2022-01-28 | 11 | 3 | 110.2509 | 75.3176 | 32 | 2.9333 | 0 | Y
FMM | 2022-02-21 | 12 | Weekday | TEPC | UP | 2022-02-10 | 12 | 4 | 55.8361 | 16.1361 | 0.73333 | 38.9667 | 0 | Y
FMM | 2022-02-21 | 13 | Weekday | TEPC | UP | 2022-02-02 | 14 | 1 | 129.3227 | 34.156 | 78.3 | 16.8667 | 0 | Y
FMM | 2022-02-21 | 14 | Weekday | TEPC | UP | 2022-02-02 | 14 | 3 | 111.707 | 27.907 | 66.4667 | 17.3333 | 0 | Y
FMM | 2022-02-21 | 15 | Weekday | TEPC | UP | 2022-02-08 | 15 | 3 | 107.7987 | 94.532 | 10.9667 | 2.3 | 0 | Y
FMM | 2022-02-21 | 16 | Weekday | TEPC | UP | 2022-02-04 | 16 | 4 | 108.4277 | 67.061 | 24.5333 | 16.8333 | 0 | Y
FMM | 2022-02-21 | 17 | Weekday | TEPC | UP | 2022-02-08 | 18 | 1 | 105.2253 | 60.092 | 0.4 | 44.7333 | 0 | Y
FMM | 2022-02-21 | 18 | Weekday | TEPC | UP | 2022-02-08 | 18 | 2 | 67.812 | 24.412 | 0 | 43.4 | 0 | Y
FMM | 2022-02-21 | 19 | Weekday | TEPC | UP | 2022-02-17 | 19 | 4 | 25.593 | 1.493 | 0 | 24.1 | 0 | Y
FMM | 2022-02-21 | 20 | Weekday | TEPC | UP | 2022-02-17 | 20 | 4 | 30.8523 | 8.919 | 0 | 21.9333 | 0 | Y
FMM | 2022-02-21 | 21 | Weekday | TEPC | UP | 2022-02-18 | 22 | 1 | 43.7513 | 3.218 | 0 | 40.5333 | 0 | Y
FMM | 2022-02-21 | 22 | Weekday | TEPC | UP | 2022-02-18 | 22 | 3 | 54.9377 | 6.671 | 0 | 48.2667 | 0 | Y
FMM | 2022-02-21 | 23 | Weekday | TEPC | UP | 2022-02-18 | 23 | 2 | 30.3297 | -9.537 | 0 | 39.8667 | 0 | Y
FMM | 2022-02-21 | 24 | Weekday | TEPC | UP | 2022-01-27 | 24 | 4 | 35.2382 | 24.3382 | 0 | 10.9 | 0 | Y
FMM | 2022-02-21 | 1 | Weekday | TEPC | DN | 2022-02-11 | 1 | 3 | -25.6611 | 1.1722 | 0 | -26.8333 | 0 | Y
FMM | 2022-02-21 | 2 | Weekday | TEPC | DN | 2022-02-11 | 2 | 4 | -47.719 | 3.3143 | 0 | -51.0333 | 0 | Y
FMM | 2022-02-21 | 3 | Weekday | TEPC | DN | 2022-02-16 | 3 | 4 | -257.7691 | 17.6309 | 0 | -275.4 | 0 | Y
FMM | 2022-02-21 | 4 | Weekday | TEPC | DN | 2022-02-16 | 4 | 4 | -50.7587 | 7.708 | 0 | -58.4667 | 0 | Y
FMM | 2022-02-21 | 5 | Weekday | TEPC | DN | 2022-01-31 | 5 | 2 | -32.5892 | 9.9441 | 0 | -42.5333 | 0 | Y
FMM | 2022-02-21 | 6 | Weekday | TEPC | DN | 2022-02-18 | 7 | 1 | -31.0597 | -8.193 | 0.13333 | -23 | 0 | Y
FMM | 2022-02-21 | 7 | Weekday | TEPC | DN | 2022-02-15 | 7 | 4 | -141.138 | -141.138 | 0 | 0 | 0 | Y
FMM | 2022-02-21 | 8 | Weekday | TEPC | DN | 2022-02-10 | 8 | 2 | -212.412 | -176.012 | -13.9 | -22.5 | 0 | Y
FMM | 2022-02-21 | 9 | Weekday | TEPC | DN | 2022-02-17 | 9 | 4 | -67.6137 | -75.847 | 30.9 | -22.6667 | 0 | Y
FMM | 2022-02-21 | 10 | Weekday | TEPC | DN | 2022-02-17 | 10 | 2 | -115.205 | -53.805 | -18.9333 | -42.4667 | 0 | Y
FMM | 2022-02-21 | 11 | Weekday | TEPC | DN | 2022-02-02 | 12 | 1 | -42.0445 | 21.0888 | -1.8667 | -61.2667 | 0 | Y
FMM | 2022-02-21 | 12 | Weekday | TEPC | DN | 2022-02-16 | 13 | 1 | -129.8967 | -125.43 | -4.7333 | 0.26667 | 0 | Y
FMM | 2022-02-21 | 13 | Weekday | TEPC | DN | 2022-02-18 | 13 | 3 | -32.4289 | -43.3622 | 3.4 | 7.5333 | 0 | Y
FMM | 2022-02-21 | 14 | Weekday | TEPC | DN | 2022-02-17 | 14 | 4 | -51.6199 | -52.3532 | -0.43333 | 1.1667 | 0 | Y
FMM | 2022-02-21 | 15 | Weekday | TEPC | DN | 2022-02-16 | 15 | 4 | -59 | -104.5 | 61.7 | -16.2 | 0 | Y
FMM | 2022-02-21 | 16 | Weekday | TEPC | DN | 2022-01-25 | 17 | 1 | -32.744 | 12.856 | -7.5 | -38.1 | 0 | Y
FMM | 2022-02-21 | 17 | Weekday | TEPC | DN | 2022-01-25 | 17 | 3 | -70.0093 | -23.676 | -9.4667 | -36.8667 | 0 | Y
FMM | 2022-02-21 | 18 | Weekday | TEPC | DN | 2022-02-01 | 19 | 1 | -85.9537 | -74.387 | 0 | -11.5667 | 0 | Y
FMM | 2022-02-21 | 19 | Weekday | TEPC | DN | 2022-02-09 | 19 | 2 | -149.645 | -115.945 | 0 | -33.7 | 0 | Y
FMM | 2022-02-21 | 20 | Weekday | TEPC | DN | 2022-02-02 | 21 | 1 | -51.822 | -17.522 | 0 | -34.3 | 0 | Y
FMM | 2022-02-21 | 21 | Weekday | TEPC | DN | 2022-02-07 | 22 | 1 | -80.2143 | -32.581 | 0 | -47.6333 | 0 | Y
FMM | 2022-02-21 | 22 | Weekday | TEPC | DN | 2022-02-02 | 22 | 4 | -72.118 | -28.118 | 0 | -44 | 0 | Y
FMM | 2022-02-21 | 23 | Weekday | TEPC | DN | 2022-02-02 | 23 | 4 | -62.9607 | -10.3274 | 0 | -52.6333 | 0 | Y
FMM | 2022-02-21 | 24 | Weekday | TEPC | DN | 2022-02-16 | 24 | 2 | -21.42 | 12.28 | 0 | -33.7 | 0 | Y
FMM | 2022-02-21 | 1 | Weekday | TIDC | UP | 2022-02-17 | 1 | 2 | 2.8677 | 2.8677 | 0 | 0 | 0 | N | 2
FMM | 2022-02-21 | 2 | Weekday | TIDC | UP | 2022-01-27 | 2 | 4 | 4.4176 | 4.4176 | 0 | 0 | 0 | N | 4
FMM | 2022-02-21 | 3 | Weekday | TIDC | UP | 2022-02-18 | 3 | 2 | 2.7393 | 2.7393 | 0 | 0 | 0 | N | 2
FMM | 2022-02-21 | 4 | Weekday | TIDC | UP | 2022-01-24 | 4 | 4 | 3.1755 | 3.1755 | 0 | 0 | 0 | N | 3
FMM | 2022-02-21 | 5 | Weekday | TIDC | UP | 2022-01-31 | 6 | 1 | 5.2257 | 5.2257 | 0 | 0 | 0 | N | 5
FMM | 2022-02-21 | 6 | Weekday | TIDC | UP | 2022-02-08 | 6 | 4 | 7.4626 | 7.4626 | 0 | 0 | 0 | N | 7
FMM | 2022-02-21 | 7 | Weekday | TIDC | UP | 2022-02-11 | 8 | 1 | 8.229 | 8.229 | 0 | 0 | 0 | N | 8
FMM | 2022-02-21 | 8 | Weekday | TIDC | UP | 2022-02-04 | 8 | 3 | 6.7402 | 6.7402 | 0 | 0 | 0 | N | 6
FMM | 2022-02-21 | 9 | Weekday | TIDC | UP | 2022-01-13 | 10 | 1 | 8.1584 | 8.1584 | 0 | 0 | 0 | N | 8
FMM | 2022-02-21 | 10 | Weekday | TIDC | UP | 2021-12-29 | 10 | 2 | 10.2022 | 10.2022 | 0 | 0 | 0 | N | 10
FMM | 2022-02-21 | 11 | Weekday | TIDC | UP | 2021-12-28 | 11 | 4 | 7.9054 | 7.9054 | 0 | 0 | 0 | N | 7
FMM | 2022-02-21 | 12 | Weekday | TIDC | UP | 2021-12-31 | 12 | 3 | 12.9272 | 12.9272 | 0 | 0 | 0 | N | 12
FMM | 2022-02-21 | 13 | Weekday | TIDC | UP | 2022-01-07 | 13 | 3 | 8.1874 | 8.1874 | 0 | 0 | 0 | N | 8
FMM | 2022-02-21 | 14 | Weekday | TIDC | UP | 2022-02-03 | 15 | 1 | 11.3348 | 11.3348 | 0 | 0 | 0 | N | 11
FMM | 2022-02-21 | 15 | Weekday | TIDC | UP | 2022-01-04 | 16 | 1 | 7.4592 | 7.4592 | 0 | 0 | 0 | N | 7
FMM | 2022-02-21 | 16 | Weekday | TIDC | UP | 2021-12-28 | 17 | 1 | 7.1866 | 7.1866 | 0 | 0 | 0 | N | 7
FMM | 2022-02-21 | 17 | Weekday | TIDC | UP | 2022-01-21 | 17 | 4 | 8.2448 | 8.2448 | 0 | 0 | 0 | N | 8
FMM | 2022-02-21 | 18 | Weekday | TIDC | UP | 2022-02-01 | 19 | 1 | 6.3377 | 6.3377 | 0 | 0 | 0 | N | 6
FMM | 2022-02-21 | 19 | Weekday | TIDC | UP | 2022-02-01 | 19 | 3 | 4.6331 | 4.6331 | 0 | 0 | 0 | N | 4
FMM | 2022-02-21 | 20 | Weekday | TIDC | UP | 2022-01-11 | 20 | 3 | 4.3508 | 4.3508 | 0 | 0 | 0 | N | 4
FMM | 2022-02-21 | 21 | Weekday | TIDC | UP | 2022-01-11 | 22 | 1 | 5.5505 | 5.5505 | 0 | 0 | 0 | N | 5
FMM | 2022-02-21 | 22 | Weekday | TIDC | UP | 2022-01-07 | 22 | 2 | 5.13 | 5.13 | 0 | 0 | 0 | N | 5
FMM | 2022-02-21 | 23 | Weekday | TIDC | UP | 2022-02-15 | 24 | 1 | 5.044 | 5.044 | 0 | 0 | 0 | N | 5
FMM | 2022-02-21 | 24 | Weekday | TIDC | UP | 2022-01-18 | 24 | 2 | 3.6816 | 3.6816 | 0 | 0 | 0 | N | 3
FMM | 2022-02-21 | 1 | Weekday | TIDC | DN | 2022-01-05 | 1 | 3 | -3.5425 | -3.5425 | 0 | 0 | 0 | N | -3
FMM | 2022-02-21 | 2 | Weekday | TIDC | DN | 2022-01-04 | 2 | 2 | -2.6536 | -2.6536 | 0 | 0 | 0 | N | -2
FMM | 2022-02-21 | 3 | Weekday | TIDC | DN | 2021-12-31 | 4 | 1 | -3.1937 | -3.1937 | 0 | 0 | 0 | N | -3
FMM | 2022-02-21 | 4 | Weekday | TIDC | DN | 2021-12-31 | 4 | 3 | -2.1905 | -2.1905 | 0 | 0 | 0 | N | -2
FMM | 2022-02-21 | 5 | Weekday | TIDC | DN | 2022-01-20 | 5 | 3 | -2.9379 | -2.9379 | 0 | 0 | 0 | N | -2
FMM | 2022-02-21 | 6 | Weekday | TIDC | DN | 2021-12-30 | 7 | 1 | -5.5572 | -5.5572 | 0 | 0 | 0 | N | -5
FMM | 2022-02-21 | 7 | Weekday | TIDC | DN | 2022-01-18 | 8 | 1 | -4.9813 | -4.9813 | 0 | 0 | 0 | N | -4
FMM | 2022-02-21 | 8 | Weekday | TIDC | DN | 2021-12-28 | 8 | 3 | -6.2515 | -6.2515 | 0 | 0 | 0 | N | -6
FMM | 2022-02-21 | 9 | Weekday | TIDC | DN | 2022-01-07 | 9 | 2 | -6.6435 | -6.6435 | 0 | 0 | 0 | N | -6
FMM | 2022-02-21 | 10 | Weekday | TIDC | DN | 2022-02-15 | 10 | 3 | -10.1188 | -10.1188 | 0 | 0 | 0 | N | -10
FMM | 2022-02-21 | 11 | Weekday | TIDC | DN | 2021-12-28 | 11 | 2 | -9.5234 | -9.5234 | 0 | 0 | 0 | N | -9
FMM | 2022-02-21 | 12 | Weekday | TIDC | DN | 2022-01-13 | 12 | 3 | -11.3673 | -11.3673 | 0 | 0 | 0 | N | -11
FMM | 2022-02-21 | 13 | Weekday | TIDC | DN | 2022-01-17 | 13 | 2 | -9.176 | -9.176 | 0 | 0 | 0 | N | -9
FMM | 2022-02-21 | 14 | Weekday | TIDC | DN | 2022-01-28 | 14 | 4 | -9.0935 | -9.0935 | 0 | 0 | 0 | N | -9
FMM | 2022-02-21 | 15 | Weekday | TIDC | DN | 2022-01-13 | 16 | 1 | -10.1293 | -10.1293 | 0 | 0 | 0 | N | -10
FMM | 2022-02-21 | 16 | Weekday | TIDC | DN | 2022-01-28 | 16 | 3 | -11.4013 | -11.4013 | 0 | 0 | 0 | N | -11
FMM | 2022-02-21 | 17 | Weekday | TIDC | DN | 2022-01-18 | 17 | 3 | -8.9541 | -8.9541 | 0 | 0 | 0 | N | -8
FMM | 2022-02-21 | 18 | Weekday | TIDC | DN | 2022-02-11 | 18 | 4 | -7.9909 | -7.9909 | 0 | 0 | 0 | N | -7
FMM | 2022-02-21 | 19 | Weekday | TIDC | DN | 2021-12-27 | 19 | 2 | -6.9593 | -6.9593 | 0 | 0 | 0 | N | -6
FMM | 2022-02-21 | 20 | Weekday | TIDC | DN | 2022-01-31 | 20 | 3 | -4.9807 | -4.9807 | 0 | 0 | 0 | N | -4
FMM | 2022-02-21 | 21 | Weekday | TIDC | DN | 2022-01-14 | 21 | 2 | -2.7586 | -2.7586 | 0 | 0 | 0 | N | -2
FMM | 2022-02-21 | 22 | Weekday | TIDC | DN | 2022-02-02 | 23 | 1 | -4.2115 | -4.2115 | 0 | 0 | 0 | N | -4
FMM | 2022-02-21 | 23 | Weekday | TIDC | DN | 2022-01-28 | 23 | 2 | -5.3781 | -5.3781 | 0 | 0 | 0 | N | -5
FMM | 2022-02-21 | 24 | Weekday | TIDC | DN | 2022-01-25 | 1 | 1 | -3.1857 | -3.1857 | 0 | 0 | 0 | N | -3
FMM | 2022-02-22 | 1 | Weekday | AZPS | UP | 2022-02-10 | 1 | 2 | 50.8807 | 16.114 | 0 | 34.7667 | 0 | N | 50
FMM | 2022-02-22 | 2 | Weekday | AZPS | UP | 2022-01-12 | 2 | 2 | 53.3847 | 22.018 | 0 | 31.3667 | 0 | N | 53
FMM | 2022-02-22 | 3 | Weekday | AZPS | UP | 2022-01-06 | 4 | 1 | 50.0707 | -9.296 | 0 | 59.3667 | 0 | N | 50
FMM | 2022-02-22 | 4 | Weekday | AZPS | UP | 2022-01-06 | 5 | 1 | 82.3917 | -1.075 | 0 | 83.4667 | 0 | N | 82
FMM | 2022-02-22 | 5 | Weekday | AZPS | UP | 2022-01-31 | 5 | 3 | 69.7673 | 50.034 | 0 | 19.7333 | 0 | N | 69
FMM | 2022-02-22 | 6 | Weekday | AZPS | UP | 2022-02-03 | 6 | 4 | 54.7807 | 35.314 | 0 | 19.4667 | 0 | N | 54
FMM | 2022-02-22 | 7 | Weekday | AZPS | UP | 2022-01-26 | 8 | 1 | 135.3303 | 108.597 | 15.3667 | 11.3667 | 0 | N | 135
FMM | 2022-02-22 | 8 | Weekday | AZPS | UP | 2022-02-01 | 9 | 1 | 179.7913 | 172.758 | 13.1333 | -6.1 | 0 | N | 179
FMM | 2022-02-22 | 9 | Weekday | AZPS | UP | 2022-02-16 | 9 | 2 | 220.2343 | 133.401 | 56.0667 | 30.7667 | 0 | N | 220
FMM | 2022-02-22 | 10 | Weekday | AZPS | UP | 2022-02-01 | 10 | 3 | 135.4263 | 16.693 | 122.5667 | -3.8333 | 0 | N | 135
FMM | 2022-02-22 | 11 | Weekday | AZPS | UP | 2021-12-31 | 12 | 1 | 173.0287 | 164.162 | -9.8333 | 18.7 | 0 | N | 173
FMM | 2022-02-22 | 12 | Weekday | AZPS | UP | 2021-12-27 | 12 | 2 | 116.5623 | 64.229 | 50.9333 | 1.4 | 0 | N | 116
FMM | 2022-02-22 | 13 | Weekday | AZPS | UP | 2022-02-01 | 13 | 4 | 80.2857 | 81.119 | 1.1 | -1.9333 | 0 | N | 80
FMM | 2022-02-22 | 14 | Weekday | AZPS | UP | 2022-01-14 | 14 | 2 | 163.6953 | 43.762 | 124.9333 | -5 | 0 | N | 163
FMM | 2022-02-22 | 15 | Weekday | AZPS | UP | 2021-12-28 | 16 | 1 | 168.7917 | 135.625 | 14.3333 | 18.8333 | 0 | N | 168
FMM | 2022-02-22 | 16 | Weekday | AZPS | UP | 2022-01-05 | 16 | 4 | 187.3453 | 129.312 | 15.4 | 42.6333 | 0 | N | 187
FMM | 2022-02-22 | 17 | Weekday | AZPS | UP | 2022-02-08 | 17 | 4 | 181.8707 | 163.704 | 14.7 | 3.4667 | 0 | N | 181
FMM | 2022-02-22 | 18 | Weekday | AZPS | UP | 2022-02-02 | 18 | 2 | 91.8427 | 39.076 | 22 | 30.7667 | 0 | N | 91
FMM | 2022-02-22 | 19 | Weekday | AZPS | UP | 2022-01-11 | 19 | 4 | 97.5613 | 28.428 | 2.3333 | 66.8 | 0 | N | 97
FMM | 2022-02-22 | 20 | Weekday | AZPS | UP | 2022-02-02 | 20 | 3 | 122.6657 | 74.399 | 23 | 25.2667 | 0 | N | 122
FMM | 2022-02-22 | 21 | Weekday | AZPS | UP | 2022-02-04 | 21 | 3 | 62.2597 | 31.293 | -3 | 33.9667 | 0 | N | 62
FMM | 2022-02-22 | 22 | Weekday | AZPS | UP | 2022-01-26 | 22 | 3 | 86.1447 | 37.678 | 3.3333 | 45.1333 | 0 | N | 86
FMM | 2022-02-22 | 23 | Weekday | AZPS | UP | 2022-01-11 | 24 | 1 | 57.851 | 14.451 | 0 | 43.4 | 0 | N | 57
FMM | 2022-02-22 | 24 | Weekday | AZPS | UP | 2021-12-29 | 1 | 1 | 51.6497 | 11.583 | 0 | 40.0667 | 0 | N | 51
FMM | 2022-02-22 | 1 | Weekday | AZPS | DN | 2022-02-09 | 2 | 1 | -43.8687 | -4.302 | 0 | -39.5667 | 0 | N | -43
FMM | 2022-02-22 | 2 | Weekday | AZPS | DN | 2021-12-31 | 2 | 4 | -52.759 | -46.159 | 0 | -6.6 | 0 | N | -52
FMM | 2022-02-22 | 3 | Weekday | AZPS | DN | 2021-12-28 | 3 | 4 | -41.9213 | -39.488 | 0 | -2.4333 | 0 | N | -41
FMM | 2022-02-22 | 4 | Weekday | AZPS | DN | 2022-02-09 | 4 | 4 | -70.6627 | 17.504 | 0 | -88.1667 | 0 | N | -70
FMM | 2022-02-22 | 5 | Weekday | AZPS | DN | 2022-02-01 | 5 | 2 | -82.436 | -32.136 | 0 | -50.3 | 0 | N | -82
FMM | 2022-02-22 | 6 | Weekday | AZPS | DN | 2022-01-18 | 6 | 2 | -79.4953 | -57.662 | 0 | -21.8333 | 0 | N | -79
FMM | 2022-02-22 | 7 | Weekday | AZPS | DN | 2022-02-18 | 7 | 3 | -84.3973 | -20.064 | 5.3 | -69.6333 | 0 | N | -84
FMM | 2022-02-22 | 8 | Weekday | AZPS | DN | 2022-02-09 | 9 | 1 | -131.3793 | -113.146 | 9.3 | -27.5333 | 0 | N | -131
FMM | 2022-02-22 | 9 | Weekday | AZPS | DN | 2022-02-08 | 9 | 4 | -175.8733 | -91.64 | -20.5 | -63.7333 | 0 | N | -175
FMM | 2022-02-22 | 10 | Weekday | AZPS | DN | 2022-02-01 | 11 | 1 | -184.427 | -208.527 | 35.5 | -11.4 | 0 | N | -184
FMM | 2022-02-22 | 11 | Weekday | AZPS | DN | 2022-01-14 | 12 | 1 | -175.751 | -150.151 | -43.2 | 17.6 | 0 | N | -175
FMM | 2022-02-22 | 12 | Weekday | AZPS | DN | 2022-01-11 | 13 | 1 | -148.9873 | -52.454 | -83 | -13.5333 | 0 | N | -148
FMM | 2022-02-22 | 13 | Weekday | AZPS | DN | 2022-02-15 | 13 | 3 | -126.3233 | -117.79 | 5.8667 | -14.4 | 0 | N | -126
FMM | 2022-02-22 | 14 | Weekday | AZPS | DN | 2022-01-17 | 14 | 3 | -92.035 | -20.935 | -17.7333 | -53.3667 | 0 | N | -92
FMM | 2022-02-22 | 15 | Weekday | AZPS | DN | 2021-12-29 | 15 | 4 | -102.0927 | 8.674 | -91.2 | -19.5667 | 0 | N | -102
FMM | 2022-02-22 | 16 | Weekday | AZPS | DN | 2021-12-29 | 16 | 2 | -128.4413 | -89.608 | -16.8667 | -21.9667 | 0 | N | -128
FMM | 2022-02-22 | 17 | Weekday | AZPS | DN | 2022-01-07 | 17 | 3 | -114.0343 | -32.201 | -70.4333 | -11.4 | 0 | N | -114
FMM | 2022-02-22 | 18 | Weekday | AZPS | DN | 2022-02-07 | 19 | 1 | -118.595 | -54.795 | 8 | -71.8 | 0 | N | -118
FMM | 2022-02-22 | 19 | Weekday | AZPS | DN | 2022-01-31 | 19 | 2 | -83.8237 | -52.057 | -1 | -30.7667 | 0 | N | -83
FMM | 2022-02-22 | 20 | Weekday | AZPS | DN | 2021-12-30 | 20 | 3 | -26.8467 | 4.72 | 0 | -31.5667 | 0 | N | -26
FMM | 2022-02-22 | 21 | Weekday | AZPS | DN | 2022-01-04 | 21 | 4 | -70.847 | -69.447 | 0 | -1.4 | 0 | N | -70
FMM | 2022-02-22 | 22 | Weekday | AZPS | DN | 2022-02-18 | 22 | 3 | -57.0993 | 0.134 | -7 | -50.2333 | 0 | N | -57
FMM | 2022-02-22 | 23 | Weekday | AZPS | DN | 2022-01-28 | 23 | 3 | -106.2633 | -8.93 | 0 | -97.3333 | 0 | N | -106
FMM | 2022-02-22 | 24 | Weekday | AZPS | DN | 2022-01-29 | 1 | 1 | -64.4933 | 2.04 | 0 | -66.5333 | 0 | N | -64
FMM | 2022-02-22 | 1 | Weekday | BANC | UP | 2021-12-27 | 1 | 4 | 13.862 | 13.862 | 0 | 0 | 0 | N | 13
FMM | 2022-02-22 | 2 | Weekday | BANC | UP | 2022-01-14 | 2 | 3 | 9.585 | 9.585 | 0 | 0 | 0 | N | 9
FMM | 2022-02-22 | 3 | Weekday | BANC | UP | 2022-02-01 | 4 | 1 | 11.018 | 11.018 | 0 | 0 | 0 | N | 11
FMM | 2022-02-22 | 4 | Weekday | BANC | UP | 2022-01-03 | 4 | 4 | 13.761 | 13.761 | 0 | 0 | 0 | N | 13
FMM | 2022-02-22 | 5 | Weekday | BANC | UP | 2022-02-01 | 6 | 1 | 21.802 | 21.802 | 0 | 0 | 0 | N | 21
FMM | 2022-02-22 | 6 | Weekday | BANC | UP | 2022-02-03 | 7 | 1 | 30.593 | 30.593 | 0 | 0 | 0 | N | 30
FMM | 2022-02-22 | 7 | Weekday | BANC | UP | 2022-01-25 | 7 | 4 | 31.797 | 31.797 | 0 | 0 | 0 | N | 31
FMM | 2022-02-22 | 8 | Weekday | BANC | UP | 2022-02-07 | 8 | 3 | 29.632 | 29.532 | 0.1 | 0 | 0 | N | 29
FMM | 2022-02-22 | 9 | Weekday | BANC | UP | 2022-01-10 | 9 | 2 | 43.7703 | 14.127 | 29.6433 | 0 | 0 | N | 43
FMM | 2022-02-22 | 10 | Weekday | BANC | UP | 2021-12-31 | 11 | 1 | 56.826 | 49.176 | 7.65 | 0 | 0 | N | 56
FMM | 2022-02-22 | 11 | Weekday | BANC | UP | 2022-01-13 | 12 | 1 | 52.765 | 28.575 | 24.19 | 0 | 0 | N | 52
FMM | 2022-02-22 | 12 | Weekday | BANC | UP | 2022-01-03 | 13 | 1 | 68.1637 | 48.057 | 20.1067 | 0 | 0 | N | 68
FMM | 2022-02-22 | 13 | Weekday | BANC | UP | 2022-01-11 | 14 | 1 | 56.45 | 17.69 | 38.76 | 0 | 0 | N | 56
FMM | 2022-02-22 | 14 | Weekday | BANC | UP | 2021-12-30 | 15 | 1 | 76.1103 | 24.077 | 52.0333 | 0 | 0 | N | 76
FMM | 2022-02-22 | 15 | Weekday | BANC | UP | 2022-01-31 | 15 | 2 | 41.6307 | 17.764 | 23.8667 | 0 | 0 | N | 41
FMM | 2022-02-22 | 16 | Weekday | BANC | UP | 2021-12-27 | 17 | 1 | 53.8143 | 49.831 | 3.9833 | 0 | 0 | N | 53
FMM | 2022-02-22 | 17 | Weekday | BANC | UP | 2022-01-28 | 17 | 3 | 52.7473 | 43.224 | 9.5233 | 0 | 0 | N | 52
FMM | 2022-02-22 | 18 | Weekday | BANC | UP | 2022-01-14 | 18 | 2 | 31.641 | 31.641 | 0 | 0 | 0 | N | 31
FMM | 2022-02-22 | 19 | Weekday | BANC | UP | 2022-02-15 | 20 | 1 | 33.288 | 33.288 | 0 | 0 | 0 | N | 33
FMM | 2022-02-22 | 20 | Weekday | BANC | UP | 2021-12-31 | 20 | 4 | 17.367 | 17.367 | 0 | 0 | 0 | N | 17
FMM | 2022-02-22 | 21 | Weekday | BANC | UP | 2022-02-18 | 21 | 4 | 21.383 | 21.383 | 0 | 0 | 0 | N | 21
FMM | 2022-02-22 | 22 | Weekday | BANC | UP | 2021-12-27 | 22 | 4 | 25.523 | 25.523 | 0 | 0 | 0 | N | 25
FMM | 2022-02-22 | 23 | Weekday | BANC | UP | 2021-12-29 | 24 | 1 | 15.973 | 15.973 | 0 | 0 | 0 | N | 15
FMM | 2022-02-22 | 24 | Weekday | BANC | UP | 2022-01-25 | 24 | 2 | 16.795 | 16.795 | 0 | 0 | 0 | N | 16
FMM | 2022-02-22 | 1 | Weekday | BANC | DN | 2022-02-03 | 1 | 2 | -11.028 | -11.028 | 0 | 0 | 0 | N | -11
FMM | 2022-02-22 | 2 | Weekday | BANC | DN | 2021-12-29 | 2 | 2 | -7.741 | -7.741 | 0 | 0 | 0 | N | -7
FMM | 2022-02-22 | 3 | Weekday | BANC | DN | 2021-12-31 | 3 | 4 | -6.724 | -6.724 | 0 | 0 | 0 | N | -6
FMM | 2022-02-22 | 4 | Weekday | BANC | DN | 2021-12-30 | 5 | 1 | -9.139 | -9.139 | 0 | 0 | 0 | N | -9
FMM | 2022-02-22 | 5 | Weekday | BANC | DN | 2022-01-03 | 6 | 1 | -16.937 | -16.937 | 0 | 0 | 0 | N | -16
FMM | 2022-02-22 | 6 | Weekday | BANC | DN | 2021-12-31 | 7 | 1 | -29.115 | -29.115 | 0 | 0 | 0 | N | -29
FMM | 2022-02-22 | 7 | Weekday | BANC | DN | 2022-01-07 | 7 | 4 | -27.369 | -27.369 | 0 | 0 | 0 | N | -27
FMM | 2022-02-22 | 8 | Weekday | BANC | DN | 2021-12-28 | 8 | 2 | -16.5823 | -16.899 | 0.31667 | 0 | 0 | N | -16
FMM | 2022-02-22 | 9 | Weekday | BANC | DN | 2022-02-14 | 9 | 4 | -49.0727 | -31.446 | -17.6267 | 0 | 0 | N | -49
FMM | 2022-02-22 | 10 | Weekday | BANC | DN | 2022-01-19 | 10 | 4 | -78.8507 | -40.044 | -38.8067 | 0 | 0 | N | -78
FMM | 2022-02-22 | 11 | Weekday | BANC | DN | 2022-01-19 | 11 | 2 | -58.3617 | -29.725 | -28.6367 | 0 | 0 | N | -58
FMM | 2022-02-22 | 12 | Weekday | BANC | DN | 2022-01-31 | 12 | 4 | -66.84 | -14.85 | -51.99 | 0 | 0 | N | -66
FMM | 2022-02-22 | 13 | Weekday | BANC | DN | 2022-01-19 | 13 | 2 | -49.0633 | -22.07 | -26.9933 | 0 | 0 | N | -49
FMM | 2022-02-22 | 14 | Weekday | BANC | DN | 2022-01-04 | 14 | 2 | -59.923 | -27.743 | -32.18 | 0 | 0 | N | -59
FMM | 2022-02-22 | 15 | Weekday | BANC | DN | 2022-01-28 | 15 | 4 | -60.052 | -13.802 | -46.25 | 0 | 0 | N | -60
FMM | 2022-02-22 | 16 | Weekday | BANC | DN | 2022-01-11 | 16 | 3 | -57.852 | -36.412 | -21.44 | 0 | 0 | N | -57
FMM | 2022-02-22 | 17 | Weekday | BANC | DN | 2022-01-18 | 17 | 3 | -50.0883 | -41.785 | -8.3033 | 0 | 0 | N | -50
FMM | 2022-02-22 | 18 | Weekday | BANC | DN | 2022-01-28 | 18 | 3 | -51.308 | -51.308 | 0 | 0 | 0 | N | -51
FMM | 2022-02-22 | 19 | Weekday | BANC | DN | 2022-02-18 | 19 | 4 | -35.673 | -35.673 | 0 | 0 | 0 | N | -35
FMM | 2022-02-22 | 20 | Weekday | BANC | DN | 2022-02-10 | 20 | 4 | -19.466 | -19.466 | 0 | 0 | 0 | N | -19
FMM | 2022-02-22 | 21 | Weekday | BANC | DN | 2022-02-14 | 21 | 4 | -19.136 | -19.135 | 0 | 0 | 0 | N | -19
FMM | 2022-02-22 | 22 | Weekday | BANC | DN | 2022-01-20 | 23 | 1 | -13.754 | -13.754 | 0 | 0 | 0 | N | -13
FMM | 2022-02-22 | 23 | Weekday | BANC | DN | 2022-01-21 | 24 | 1 | -23.676 | -23.676 | 0 | 0 | 0 | N | -23
FMM | 2022-02-22 | 24 | Weekday | BANC | DN | 2022-02-16 | 24 | 3 | -14.887 | -14.887 | 0 | 0 | 0 | N | -14
FMM | 2022-02-22 | 1 | Weekday | BCHA | UP | 2022-01-26 | 2 | 1 | 131.667 | 152.667 | 0 | -21 | 0 | N | 131
FMM | 2022-02-22 | 2 | Weekday | BCHA | UP | 2022-01-21 | 3 | 1 | 106.667 | 111.667 | 0 | -5 | 0 | N | 106
FMM | 2022-02-22 | 3 | Weekday | BCHA | UP | 2022-01-25 | 3 | 3 | 138.667 | 49.667 | 0 | 89 | 0 | N | 138
FMM | 2022-02-22 | 4 | Weekday | BCHA | UP | 2022-01-04 | 4 | 3 | 117.333 | 92.333 | 0 | 25 | 0 | N | 117
FMM | 2022-02-22 | 5 | Weekday | BCHA | UP | 2022-01-28 | 5 | 3 | 143 | 144 | 0 | -1 | 0 | N | 143
FMM | 2022-02-22 | 6 | Weekday | BCHA | UP | 2022-01-04 | 6 | 2 | 221.666 | 179.666 | 0 | 42 | 0 | N | 221
FMM | 2022-02-22 | 7 | Weekday | BCHA | UP | 2022-02-11 | 7 | 3 | 184 | 260 | 0 | -76 | 0 | N | 184
FMM | 2022-02-22 | 8 | Weekday | BCHA | UP | 2022-02-09 | 8 | 4 | 204 | 97 | 0 | 107 | 0 | N | 204
FMM | 2022-02-22 | 9 | Weekday | BCHA | UP | 2022-01-04 | 9 | 4 | 114.666 | 120.666 | 0 | -6 | 0 | N | 114
FMM | 2022-02-22 | 10 | Weekday | BCHA | UP | 2022-01-06 | 11 | 1 | 173 | 160 | 0 | 13 | 0 | N | 173
FMM | 2022-02-22 | 11 | Weekday | BCHA | UP | 2022-01-11 | 12 | 1 | 148 | 154 | 0 | -6 | 0 | N | 148
FMM | 2022-02-22 | 12 | Weekday | BCHA | UP | 2022-02-04 | 13 | 1 | 154.666 | 91.666 | 0 | 63 | 0 | N | 154
FMM | 2022-02-22 | 13 | Weekday | BCHA | UP | 2022-01-05 | 13 | 3 | 160 | 175 | 0 | -15 | 0 | N | 160
FMM | 2022-02-22 | 14 | Weekday | BCHA | UP | 2022-01-11 | 14 | 2 | 180 | 230 | 0 | -50 | 0 | N | 180
FMM | 2022-02-22 | 15 | Weekday | BCHA | UP | 2022-01-11 | 15 | 3 | 93 | 101 | 0 | -8 | 0 | N | 93
FMM | 2022-02-22 | 16 | Weekday | BCHA | UP | 2021-12-31 | 17 | 1 | 125.33 | 147.33 | 0 | -22 | 0 | N | 125
FMM | 2022-02-22 | 17 | Weekday | BCHA | UP | 2022-01-03 | 18 | 1 | 183.67 | 183.67 | 0 | 0 | 0 | N | 183
FMM | 2022-02-22 | 18 | Weekday | BCHA | UP | 2022-01-19 | 18 | 3 | 212 | 241 | 0 | -29 | 0 | N | 212
FMM | 2022-02-22 | 19 | Weekday | BCHA | UP | 2022-02-09 | 19 | 3 | 180 | 113 | 0 | 67 | 0 | N | 180
FMM | 2022-02-22 | 20 | Weekday | BCHA | UP | 2022-02-16 | 21 | 1 | 151.333 | 67.333 | 0 | 84 | 0 | N | 151
FMM | 2022-02-22 | 21 | Weekday | BCHA | UP | 2021-12-28 | 21 | 3 | 151 | 139 | 0 | 12 | 0 | N | 151
FMM | 2022-02-22 | 22 | Weekday | BCHA | UP | 2021-12-29 | 22 | 2 | 147 | 34 | 0 | 113 | 0 | N | 147
FMM | 2022-02-22 | 23 | Weekday | BCHA | UP | 2022-02-10 | 24 | 1 | 162 | 79 | 0 | 83 | 0 | N | 162
FMM | 2022-02-22 | 24 | Weekday | BCHA | UP | 2022-01-18 | 1 | 1 | 134 | 127 | 0 | 7 | 0 | N | 134
FMM | 2022-02-22 | 1 | Weekday | BCHA | DN | 2022-02-10 | 2 | 1 | -131.667 | -80.667 | 0 | -51 | 0 | N | -131
FMM | 2022-02-22 | 2 | Weekday | BCHA | DN | 2022-01-25 | 2 | 2 | -118.333 | -90.333 | 0 | -28 | 0 | N | -118
FMM | 2022-02-22 | 3 | Weekday | BCHA | DN | 2022-02-03 | 3 | 3 | -121.333 | -107.333 | 0 | -14 | 0 | N | -121
FMM | 2022-02-22 | 4 | Weekday | BCHA | DN | 2022-02-08 | 4 | 3 | -133.333 | -40.333 | 0 | -93 | 0 | N | -133
FMM | 2022-02-22 | 5 | Weekday | BCHA | DN | 2022-01-12 | 6 | 1 | -139.667 | -79.667 | 0 | -60 | 0 | N | -139
FMM | 2022-02-22 | 6 | Weekday | BCHA | DN | 2022-01-12 | 6 | 2 | -178.333 | -123.333 | 0 | -55 | 0 | N | -178
FMM | 2022-02-22 | 7 | Weekday | BCHA | DN | 2022-01-11 | 7 | 3 | -203.334 | -138.334 | 0 | -65 | 0 | N | -203
FMM | 2022-02-22 | 8 | Weekday | BCHA | DN | 2022-02-07 | 8 | 4 | -192.667 | -152.667 | 0 | -40 | 0 | N | -192
FMM | 2022-02-22 | 9 | Weekday | BCHA | DN | 2022-02-11 | 10 | 1 | -213.334 | -212.334 | 0 | -1 | 0 | N | -213
FMM | 2022-02-22 | 10 | Weekday | BCHA | DN | 2022-01-19 | 10 | 4 | -163.667 | -148.667 | 0 | -15 | 0 | N | -163
FMM | 2022-02-22 | 11 | Weekday | BCHA | DN | 2022-01-25 | 12 | 1 | -163.334 | -68.334 | 0 | -95 | 0 | N | -163
FMM | 2022-02-22 | 12 | Weekday | BCHA | DN | 2022-02-01 | 12 | 3 | -158 | -158 | 0 | 0 | 0 | N | -158
FMM | 2022-02-22 | 13 | Weekday | BCHA | DN | 2022-01-10 | 13 | 3 | -178 | -127 | 0 | -51 | 0 | N | -178
FMM | 2022-02-22 | 14 | Weekday | BCHA | DN | 2021-12-27 | 14 | 4 | -164 | -159 | 0 | -5 | 0 | N | -164
FMM | 2022-02-22 | 15 | Weekday | BCHA | DN | 2022-02-10 | 16 | 1 | -154.667 | -109.667 | 0 | -45 | 0 | N | -154
FMM | 2022-02-22 | 16 | Weekday | BCHA | DN | 2022-01-27 | 17 | 1 | -161.334 | -72.334 | 0 | -89 | 0 | N | -161
FMM | 2022-02-22 | 17 | Weekday | BCHA | DN | 2022-01-28 | 17 | 4 | -169 | -223 | 0 | 54 | 0 | N | -169
FMM | 2022-02-22 | 18 | Weekday | BCHA | DN | 2022-02-14 | 19 | 1 | -185.334 | -189.334 | 0 | 4 | 0 | N | -185
FMM | 2022-02-22 | 19 | Weekday | BCHA | DN | 2021-12-27 | 19 | 3 | -190 | -201 | 0 | 11 | 0 | N | -190
FMM | 2022-02-22 | 20 | Weekday | BCHA | DN | 2022-01-10 | 21 | 1 | -173 | -115 | 0 | -58 | 0 | N | -173
FMM | 2022-02-22 | 21 | Weekday | BCHA | DN | 2022-01-11 | 21 | 4 | -142 | -90 | 0 | -52 | 0 | N | -142
FMM | 2022-02-22 | 22 | Weekday | BCHA | DN | 2022-01-14 | 22 | 4 | -194 | -107 | 0 | -87 | 0 | N | -194
FMM | 2022-02-22 | 23 | Weekday | BCHA | DN | 2022-01-21 | 23 | 4 | -162 | -201 | 0 | 39 | 0 | N | -162
FMM | 2022-02-22 | 24 | Weekday | BCHA | DN | 2022-02-07 | 24 | 3 | -140 | -52 | 0 | -88 | 0 | N | -140
FMM | 2022-02-22 | 1 | Weekday | CISO | UP | 2022-01-25 | 2 | 1 | 534.7193 | 169.52 | 0 | 365.1993 | 0 | N | 534
FMM | 2022-02-22 | 2 | Weekday | CISO | UP | 2022-01-25 | 3 | 1 | 502.259 | 69.81 | 0 | 432.449 | 0 | N | 502
FMM | 2022-02-22 | 3 | Weekday | CISO | UP | 2022-01-25 | 3 | 4 | 652.928 | 38.3 | 0 | 614.628 | 0 | N | 652
FMM | 2022-02-22 | 4 | Weekday | CISO | UP | 2022-02-16 | 4 | 2 | 610.3428 | 25.08 | 0 | 585.2628 | 0 | N | 610
FMM | 2022-02-22 | 5 | Weekday | CISO | UP | 2022-01-04 | 5 | 2 | 538.733 | 99.34 | 0 | 439.393 | 0 | N | 538
FMM | 2022-02-22 | 6 | Weekday | CISO | UP | 2022-02-10 | 7 | 1 | 682.9046 | 317.66 | -0.27 | 365.5146 | 0 | N | 682
FMM | 2022-02-22 | 7 | Weekday | CISO | UP | 2022-02-15 | 8 | 1 | 670.85 | 242.89 | -65.4156 | 493.3756 | 0 | N | 670
FMM | 2022-02-22 | 8 | Weekday | CISO | UP | 2022-01-11 | 8 | 3 | 1481.6024 | 350.84 | 1007.9171 | 122.8453 | 0 | N | 1481
FMM | 2022-02-22 | 9 | Weekday | CISO | UP | 2022-01-25 | 9 | 2 | 1307.9644 | 368.85 | 306.4754 | 632.639 | 0 | N | 1307
FMM | 2022-02-22 | 10 | Weekday | CISO | UP | 2022-02-15 | 10 | 2 | 1091.0758 | 86.22 | 1117.3839 | -112.5281 | 0 | N | 1091
FMM | 2022-02-22 | 11 | Weekday | CISO | UP | 2021-12-27 | 12 | 1 | 547.3856 | -150.75 | 288.3156 | 409.82 | 0 | N | 547
FMM | 2022-02-22 | 12 | Weekday | CISO | UP | 2021-12-27 | 12 | 3 | 842.5818 | 169.61 | 545.5113 | 127.4604 | 0 | N | 842
FMM | 2022-02-22 | 13 | Weekday | CISO | UP | 2022-02-15 | 14 | 1 | 811.6274 | -271.94 | 1199.2836 | -115.7161 | 0 | N | 811
FMM | 2022-02-22 | 14 | Weekday | CISO | UP | 2022-02-01 | 14 | 4 | 1092.4606 | 112.86 | 902.3671 | 77.2335 | 0 | N | 1092
FMM | 2022-02-22 | 15 | Weekday | CISO | UP | 2022-01-14 | 16 | 1 | 1516.7221 | -174.61 | 1211.3648 | 479.9673 | 0 | N | 1516
FMM | 2022-02-22 | 16 | Weekday | CISO | UP | 2022-02-09 | 16 | 2 | 1181.9568 | 250.01 | 707.7857 | 224.1612 | 0 | N | 1181
FMM | 2022-02-22 | 17 | Weekday | CISO | UP | 2022-02-18 | 17 | 3 | 951.9574 | 54.48 | 715.022 | 182.4553 | 0 | N | 951
FMM | 2022-02-22 | 18 | Weekday | CISO | UP | 2022-02-01 | 18 | 3 | 676.762 | 354.94 | -0.64333 | 322.4653 | 0 | N | 676
FMM | 2022-02-22 | 19 | Weekday | CISO | UP | 2022-02-16 | 19 | 4 | 643.2176 | -197.45 | 0 | 840.6676 | 0 | N | 643
FMM | 2022-02-22 | 20 | Weekday | CISO | UP | 2022-02-16 | 20 | 4 | 721.9099 | 154.2 | 0 | 567.7099 | 0 | N | 721
FMM | 2022-02-22 | 21 | Weekday | CISO | UP | 2022-01-24 | 21 | 3 | 763.7143 | 161.21 | 0 | 602.5043 | 0 | N | 763
FMM | 2022-02-22 | 22 | Weekday | CISO | UP | 2022-01-04 | 23 | 1 | 667.9709 | 196.98 | 0 | 470.9909 | 0 | N | 667
FMM | 2022-02-22 | 23 | Weekday | CISO | UP | 2022-01-04 | 24 | 1 | 508.3946 | 224.11 | 0 | 284.2846 | 0 | N | 508
FMM | 2022-02-22 | 24 | Weekday | CISO | UP | 2022-02-10 | 1 | 1 | 695.511 | -28.16 | 0 | 723.671 | 0 | N | 695
FMM | 2022-02-22 | 1 | Weekday | CISO | DN | 2022-01-14 | 1 | 4 | -458.3297 | 154.54 | 0 | -612.8697 | 0 | N | -458
FMM | 2022-02-22 | 2 | Weekday | CISO | DN | 2022-02-15 | 2 | 4 | -450.7724 | -82.56 | 0 | -368.2124 | 0 | N | -450
FMM | 2022-02-22 | 3 | Weekday | CISO | DN | 2022-01-19 | 3 | 3 | -429.6917 | 45.43 | 0 | -475.1217 | 0 | N | -429
FMM | 2022-02-22 | 4 | Weekday | CISO | DN | 2022-02-01 | 5 | 1 | -288.9091 | -2.19 | 0 | -286.7191 | 0 | N | -288
FMM | 2022-02-22 | 5 | Weekday | CISO | DN | 2022-01-05 | 5 | 4 | -408.8405 | -74.09 | 0 | -334.7505 | 0 | N | -408
FMM | 2022-02-22 | 6 | Weekday | CISO | DN | 2021-12-31 | 6 | 4 | -590.4545 | -74.28 | 0 | -516.1745 | 0 | N | -590
FMM | 2022-02-22 | 7 | Weekday | CISO | DN | 2021-12-31 | 8 | 1 | -574.8909 | -295.39 | 174.9759 | -454.4768 | 0 | N | -574
FMM | 2022-02-22 | 8 | Weekday | CISO | DN | 2022-02-11 | 9 | 1 | -849.9428 | 62.24 | -762.8872 | -149.2956 | 0 | N | -849
FMM | 2022-02-22 | 9 | Weekday | CISO | DN | 2022-01-20 | 9 | 2 | -1245.0006 | -185.12 | -1021.6222 | -38.2584 | 0 | N | -1245
FMM | 2022-02-22 | 10 | Weekday | CISO | DN | 2022-01-04 | 11 | 1 | -1178.765 | -64.37 | -664.4336 | -449.9613 | 0 | N | -1178
FMM | 2022-02-22 | 11 | Weekday | CISO | DN | 2022-02-15 | 11 | 3 | -1340.749 | -430.09 | -487.2816 | -423.3773 | 0 | N | -1340
FMM | 2022-02-22 | 12 | Weekday | CISO | DN | 2021-12-31 | 13 | 1 | -1271.9732 | 67.74 | -966.721 | -372.9922 | 0 | N | -1271
FMM | 2022-02-22 | 13 | Weekday | CISO | DN | 2021-12-31 | 13 | 4 | -1006.1636 | 2.96 | -767.2505 | -241.8731 | 0 | N | -1006
FMM | 2022-02-22 | 14 | Weekday | CISO | DN | 2022-02-14 | 15 | 1 | -1032.9931 | -415.72 | -329.6082 | -287.6649 | 0 | N | -1032
FMM | 2022-02-22 | 15 | Weekday | CISO | DN | 2022-01-24 | 15 | 4 | -880.3958 | -349.05 | -475.2932 | -56.0526 | 0 | N | -880
FMM | 2022-02-22 | 16 | Weekday | CISO | DN | 2022-01-24 | 17 | 1 | -1230.5131 | -62.33 | -1101.1954 | -66.9876 | 0 | N | -1230
FMM | 2022-02-22 | 17 | Weekday | CISO | DN | 2022-01-28 | 17 | 2 | -1066.2846 | -250.6 | -883.9356 | 68.2511 | 0 | N | -1066
FMM | 2022-02-22 | 18 | Weekday | CISO | DN | 2022-01-13 | 19 | 1 | -760.8708 | -669.72 | 0 | -91.1508 | 0 | N | -760
FMM | 2022-02-22 | 19 | Weekday | CISO | DN | 2022-01-13 | 19 | 2 | -673.9111 | -624.19 | 0 | -49.7211 | 0 | N | -673
FMM | 2022-02-22 | 20 | Weekday | CISO | DN | 2022-01-21 | 20 | 4 | -384.9537 | 103.27 | 0 | -488.2237 | 0 | N | -384
FMM | 2022-02-22 | 21 | Weekday | CISO | DN | 2021-12-28 | 21 | 4 | -365.2614 | -29.88 | 0 | -335.3814 | 0 | N | -365
FMM | 2022-02-22 | 22 | Weekday | CISO | DN | 2021-12-28 | 22 | 2 | -426.8584 | -98.03 | 0 | -328.8284 | 0 | N | -426
FMM | 2022-02-22 | 23 | Weekday | CISO | DN | 2022-01-07 | 23 | 4 | -493.5719 | -243.12 | 0 | -250.4519 | 0 | N | -493
FMM | 2022-02-22 | 24 | Weekday | CISO | DN | 2022-01-12 | 24 | 3 | -195.6505 | -99.97 | 0 | -95.6805 | 0 | N | -195
FMM | 2022-02-22 | 1 | Weekday | IPCO | UP | 2022-01-28 | 1 | 4 | 77.5927 | 18.936 | 0 | 58.6567 | 0 | N | 77
FMM | 2022-02-22 | 2 | Weekday | IPCO | UP | 2022-01-14 | 2 | 4 | 118.5277 | 1.811 | 0 | 116.7167 | 0 | N | 118
FMM | 2022-02-22 | 3 | Weekday | IPCO | UP | 2021-12-27 | 4 | 1 | 100.653 | 24.113 | 0 | 76.54 | 0 | N | 100
FMM | 2022-02-22 | 4 | Weekday | IPCO | UP | 2022-01-21 | 4 | 3 | 82.987 | 3.557 | 0 | 79.43 | 0 | N | 82
FMM | 2022-02-22 | 5 | Weekday | IPCO | UP | 2022-01-21 | 6 | 1 | 84.2183 | -1.985 | 0 | 86.2033 | 0 | N | 84
FMM | 2022-02-22 | 6 | Weekday | IPCO | UP | 2022-01-21 | 6 | 4 | 73.7297 | -17.397 | 0 | 91.1267 | 0 | N | 73
FMM | 2022-02-22 | 7 | Weekday | IPCO | UP | 2022-01-28 | 8 | 1 | 94.1933 | 21.45 | 0.016667 | 72.7267 | 0 | N | 94
FMM | 2022-02-22 | 8 | Weekday | IPCO | UP | 2022-01-21 | 9 | 1 | 128.1247 | 15.058 | -8.9333 | 122 | 0 | N | 128
FMM | 2022-02-22 | 9 | Weekday | IPCO | UP | 2022-01-05 | 9 | 2 | 109.377 | 0 | 0 | 0 | 109.377 | N | 109
FMM | 2022-02-22 | 10 | Weekday | IPCO | UP | 2022-01-12 | 11 | 1 | 132.6147 | 11.048 | 53.1067 | 68.46 | 0 | N | 132
FMM | 2022-02-22 | 11 | Weekday | IPCO | UP | 2022-01-07 | 12 | 1 | 156.6843 | 5.771 | 15.2767 | 135.6367 | 0 | Y | 150
FMM | 2022-02-22 | 12 | Weekday | IPCO | UP | 2022-01-28 | 12 | 2 | 95.424 | -11.796 | 27.8267 | 79.3933 | 0 | N | 95
FMM | 2022-02-22 | 13 | Weekday | IPCO | UP | 2022-01-13 | 13 | 2 | 89.9777 | 2.081 | -7.96 | 95.8567 | 0 | N | 89
FMM | 2022-02-22 | 14 | Weekday | IPCO | UP | 2022-01-07 | 14 | 2 | 104.0593 | -27.724 | -9.2867 | 141.07 | 0 | N | 104
FMM | 2022-02-22 | 15 | Weekday | IPCO | UP | 2022-01-17 | 16 | 1 | 83.9563 | 38.953 | 14.1067 | 30.8967 | 0 | N | 83
FMM | 2022-02-22 | 16 | Weekday | IPCO | UP | 2021-12-29 | 17 | 1 | 78.0937 | -7.693 | 13.5533 | 72.2333 | 0 | N | 78
FMM | 2022-02-22 | 17 | Weekday | IPCO | UP | 2021-12-29 | 18 | 1 | 88.2803 | 4.767 | 0 | 83.5133 | 0 | N | 88
FMM | 2022-02-22 | 18 | Weekday | IPCO | UP | 2022-01-27 | 19 | 1 | 106.1303 | 65.477 | 0 | 40.6533 | 0 | N | 106
FMM | 2022-02-22 | 19 | Weekday | IPCO | UP | 2022-01-10 | 20 | 1 | 76.4827 | 14.716 | 0 | 61.7667 | 0 | N | 76
FMM | 2022-02-22 | 20 | Weekday | IPCO | UP | 2022-02-18 | 21 | 1 | 86.3797 | 25.973 | 0 | 60.4067 | 0 | N | 86
FMM | 2022-02-22 | 21 | Weekday | IPCO | UP | 2022-01-20 | 21 | 2 | 91.5123 | 22.799 | 0 | 68.7133 | 0 | N | 91
FMM | 2022-02-22 | 22 | Weekday | IPCO | UP | 2022-01-11 | 22 | 2 | 92.4163 | 33.153 | 0 | 59.2633 | 0 | N | 92
FMM | 2022-02-22 | 23 | Weekday | IPCO | UP | 2021-12-29 | 23 | 3 | 84.271 | 28.911 | 0 | 55.36 | 0 | N | 84
FMM | 2022-02-22 | 24 | Weekday | IPCO | UP | 2022-01-29 | 1 | 1 | 105.7727 | 7.576 | 0 | 98.1967 | 0 | N | 105
FMM | 2022-02-22 | 1 | Weekday | IPCO | DN | 2022-02-16 | 1 | 2 | -138.8183 | -1.795 | 0 | -137.0233 | 0 | N | -138
FMM | 2022-02-22 | 2 | Weekday | IPCO | DN | 2022-02-16 | 2 | 3 | -149.965 | 5.555 | 0 | -155.52 | 0 | N | -149
FMM | 2022-02-22 | 3 | Weekday | IPCO | DN | 2022-02-11 | 3 | 4 | -62.1627 | 12.154 | 0 | -74.3167 | 0 | N | -62
FMM | 2022-02-22 | 4 | Weekday | IPCO | DN | 2022-02-18 | 4 | 3 | -87.673 | 0.257 | 0 | -87.93 | 0 | N | -87
FMM | 2022-02-22 | 5 | Weekday | IPCO | DN | 2022-02-16 | 5 | 3 | -79.4173 | -15.684 | 0 | -63.7333 | 0 | N | -79
FMM | 2022-02-22 | 6 | Weekday | IPCO | DN | 2022-02-01 | 6 | 4 | -99.1607 | -35.134 | 0 | -64.0267 | 0 | N | -99
FMM | 2022-02-22 | 7 | Weekday | IPCO | DN | 2022-02-11 | 7 | 4 | -90.4793 | 10.064 | -0.51 | -100.0333 | 0 | N | -90
FMM | 2022-02-22 | 8 | Weekday | IPCO | DN | 2022-02-01 | 9 | 1 | -103.3163 | 2.477 | -54.1067 | -51.6867 | 0 | N | -103
FMM | 2022-02-22 | 9 | Weekday | IPCO | DN | 2022-01-07 | 10 | 1 | -202.3307 | 1.716 | 0.80333 | -204.85 | 0 | N | -202
FMM | 2022-02-22 | 10 | Weekday | IPCO | DN | 2022-01-31 | 10 | 2 | -175.2683 | -33.735 | -89.48 | -52.0533 | 0 | N | -175
FMM | 2022-02-22 | 11 | Weekday | IPCO | DN | 2022-01-13 | 11 | 4 | -60.3137 | -83.867 | -30.6533 | 54.2067 | 0 | N | -60
FMM | 2022-02-22 | 12 | Weekday | IPCO | DN | 2022-02-11 | 12 | 2 | -60.9007 | 8.816 | -17.9733 | -51.7433 | 0 | N | -60
FMM | 2022-02-22 | 13 | Weekday | IPCO | DN | 2022-02-18 | 14 | 1 | -109.535 | -21.365 | -10.3967 | -77.7733 | 0 | N | -109
FMM | 2022-02-22 | 14 | Weekday | IPCO | DN | 2022-02-18 | 15 | 1 | -172.1907 | 4.656 | -47.5433 | -129.3033 | 0 | N | -172
FMM | 2022-02-22 | 15 | Weekday | IPCO | DN | 2022-02-17 | 15 | 2 | -196.6107 | -16.154 | -39.7667 | -140.69 | 0 | N | -196
FMM | 2022-02-22 | 16 | Weekday | IPCO | DN | 2022-02-01 | 16 | 4 | -158.4037 | -4.457 | -5.8767 | -148.07 | 0 | N | -158
FMM | 2022-02-22 | 17 | Weekday | IPCO | DN | 2022-01-13 | 17 | 2 | -150.141 | -35.131 | 6.1767 | -121.1867 | 0 | N | -150
FMM | 2022-02-22 | 18 | Weekday | IPCO | DN | 2022-02-10 | 18 | 4 | -197.8363 | 1.357 | 0 | -199.1933 | 0 | N | -197
FMM | 2022-02-22 | 19 | Weekday | IPCO | DN | 2022-02-10 | 19 | 4 | -139.5077 | 3.149 | 0 | -142.6567 | 0 | N | -139
FMM | 2022-02-22 | 20 | Weekday | IPCO | DN | 2022-02-10 | 20 | 4 | -96.044 | 19.416 | 0 | -115.46 | 0 | N | -96
FMM | 2022-02-22 | 21 | Weekday | IPCO | DN | 2022-02-01 | 21 | 4 | -98.3753 | -2.102 | 0 | -96.2733 | 0 | N | -98
FMM | 2022-02-22 | 22 | Weekday | IPCO | DN | 2022-02-01 | 23 | 1 | -130.0377 | 31.279 | 0 | -161.3167 | 0 | N | -130
FMM | 2022-02-22 | 23 | Weekday | IPCO | DN | 2022-01-31 | 24 | 1 | -87.4973 | -9.724 | 0 | -77.7733 | 0 | N | -87
FMM | 2022-02-22 | 24 | Weekday | IPCO | DN | 2022-02-16 | 1 | 1 | -127.2097 | 1.087 | 0 | -128.2967 | 0 | N | -127
FMM | 2022-02-22 | 1 | Weekday | LADWP | UP | 2022-01-17 | 1 | 4 | 75.727 | -3.863 | 0 | 79.59 | 0 | N | 75
FMM | 2022-02-22 | 2 | Weekday | LADWP | UP | 2022-01-26 | 3 | 1 | 92.3823 | -2.667 | 0 | 95.0493 | 0 | N | 92
FMM | 2022-02-22 | 3 | Weekday | LADWP | UP | 2022-01-26 | 3 | 3 | 78.275 | -0.065 | 0 | 78.34 | 0 | N | 78
FMM | 2022-02-22 | 4 | Weekday | LADWP | UP | 2022-01-26 | 4 | 4 | 58.8683 | 5.676 | 0 | 53.1923 | 0 | N | 58
FMM | 2022-02-22 | 5 | Weekday | LADWP | UP | 2022-01-17 | 6 | 1 | 87.8343 | -9.933 | 0 | 97.7673 | 0 | N | 87
FMM | 2022-02-22 | 6 | Weekday | LADWP | UP | 2022-01-31 | 6 | 3 | 89.1294 | 16.251 | 0 | 72.8784 | 0 | N | 89
FMM | 2022-02-22 | 7 | Weekday | LADWP | UP | 2022-01-05 | 7 | 4 | 89.8624 | 7.252 | 2.34 | 80.2704 | 0 | N | 89
FMM | 2022-02-22 | 8 | Weekday | LADWP | UP | 2021-12-28 | 9 | 1 | 103.6233 | -24.194 | 135.2136 | -7.3963 | 0 | N | 103
FMM | 2022-02-22 | 9 | Weekday | LADWP | UP | 2022-02-04 | 10 | 1 | 162.9992 | 10.478 | 96.4025 | 56.1187 | 0 | N | 162
FMM | 2022-02-22 | 10 | Weekday | LADWP | UP | 2022-01-31 | 11 | 1 | 219.0971 | 67.422 | 92.2837 | 59.3913 | 0 | N | 219
FMM | 2022-02-22 | 11 | Weekday | LADWP | UP | 2022-01-31 | 11 | 2 | 215.1453 | 113.436 | 23.2371 | 78.4722 | 0 | N | 215
FMM | 2022-02-22 | 12 | Weekday | LADWP | UP | 2021-12-31 | 12 | 2 | 166.9296 | -28.653 | 199.5611 | -3.9784 | 0 | N | 166
FMM | 2022-02-22 | 13 | Weekday | LADWP | UP | 2021-12-27 | 13 | 2 | 211.8081 | 132.253 | 124.0925 | -44.5374 | 0 | N | 211
FMM | 2022-02-22 | 14 | Weekday | LADWP | UP | 2021-12-27 | 14 | 2 | 232.0401 | 47.518 | 187.5785 | -3.0564 | 0 | N | 232
FMM | 2022-02-22 | 15 | Weekday | LADWP | UP | 2022-01-07 | 15 | 4 | 269.4364 | 64.363 | 200.639 | 4.4344 | 0 | N | 269
FMM | 2022-02-22 | 16 | Weekday | LADWP | UP | 2022-01-31 | 17 | 1 | 163.993 | 132.63 | 47.765 | -16.402 | 0 | N | 163
FMM | 2022-02-22 | 17 | Weekday | LADWP | UP | 2022-01-27 | 17 | 2 | 163.8159 | 35.827 | 41.6974 | 86.2915 | 0 | N | 163
FMM | 2022-02-22 | 18 | Weekday | LADWP | UP | 2022-02-18 | 18 | 3 | 61.897 | 26.264 | 0.85667 | 34.7763 | 0 | N | 61
FMM | 2022-02-22 | 19 | Weekday | LADWP | UP | 2022-02-02 | 20 | 1 | 87.2361 | 11.29 | 0 | 75.9461 | 0 | N | 87
FMM | 2022-02-22 | 20 | Weekday | LADWP | UP | 2022-02-01 | 21 | 1 | 103.8526 | 11.263 | 0 | 92.5896 | 0 | N | 103
FMM | 2022-02-22 | 21 | Weekday | LADWP | UP | 2022-01-28 | 21 | 4 | 103.0799 | 96.267 | 0 | 6.8129 | 0 | N | 103
FMM | 2022-02-22 | 22 | Weekday | LADWP | UP | 2022-02-14 | 22 | 4 | 75.861 | 2.355 | 0 | 73.506 | 0 | N | 75
FMM | 2022-02-22 | 23 | Weekday | LADWP | UP | 2022-02-09 | 23 | 4 | 76.4493 | 38.727 | 0 | 37.7223 | 0 | N | 76
FMM | 2022-02-22 | 24 | Weekday | LADWP | UP | 2022-02-11 | 24 | 2 | 101.3648 | 7.358 | 0 | 94.0068 | 0 | N | 101
FMM | 2022-02-22 | 1 | Weekday | LADWP | DN | 2022-01-24 | 1 | 2 | -76.8813 | -12.505 | 0 | -64.3763 | 0 | N | -76
FMM | 2022-02-22 | 2 | Weekday | LADWP | DN | 2021-12-31 | 3 | 1 | -110.1688 | -6.325 | 0 | -103.8438 | 0 | N | -110
FMM | 2022-02-22 | 3 | Weekday | LADWP | DN | 2021-12-27 | 3 | 4 | -69.7978 | -3.747 | 0 | -66.0508 | 0 | N | -69
FMM | 2022-02-22 | 4 | Weekday | LADWP | DN | 2021-12-31 | 5 | 1 | -71.3684 | -18.944 | 0 | -52.4244 | 0 | N | -71
FMM | 2022-02-22 | 5 | Weekday | LADWP | DN | 2021-12-31 | 5 | 4 | -79.7121 | -1.268 | 0 | -78.4441 | 0 | N | -79
FMM | 2022-02-22 | 6 | Weekday | LADWP | DN | 2021-12-31 | 6 | 2 | -126.1848 | -1.768 | 0 | -124.4168 | 0 | N | -126
FMM | 2022-02-22 | 7 | Weekday | LADWP | DN | 2022-01-31 | 7 | 4 | -109.1643 | 1.643 | 0.17667 | -110.984 | 0 | N | -109
FMM | 2022-02-22 | 8 | Weekday | LADWP | DN | 2022-02-11 | 8 | 4 | -154.434 | 21.053 | -120.9314 | -54.5557 | 0 | N | -154
FMM | 2022-02-22 | 9 | Weekday | LADWP | DN | 2022-01-14 | 9 | 2 | -199.9403 | 13.088 | -146.7623 | -66.2659 | 0 | N | -199
FMM | 2022-02-22 | 10 | Weekday | LADWP | DN | 2022-02-02 | 10 | 3 | -142.5745 | -46.793 | -5.173 | -90.6084 | 0 | N | -142
FMM | 2022-02-22 | 11 | Weekday | LADWP | DN | 2021-12-29 | 12 | 1 | -258.5055 | 24.144 | -215.6501 | -66.9994 | 0 | N | -258
FMM | 2022-02-22 | 12 | Weekday | LADWP | DN | 2022-01-31 | 12 | 2 | -238.2538 | 58.575 | -239.8687 | -56.9601 | 0 | N | -238
FMM | 2022-02-22 | 13 | Weekday | LADWP | DN | 2022-01-10 | 13 | 2 | -245.2262 | -130.391 | -98.5232 | -16.312 | 0 | N | -245
FMM | 2022-02-22 | 14 | Weekday | LADWP | DN | 2021-12-31 | 14 | 4 | -188.8835 | 46.743 | -141.4426 | -94.1839 | 0 | N | -188
FMM | 2022-02-22 | 15 | Weekday | LADWP | DN | 2022-01-12 | 15 | 3 | -197.4314 | -43.135 | -109.7997 | -44.4967 | 0 | N | -197
FMM | 2022-02-22 | 16 | Weekday | LADWP | DN | 2022-01-21 | 16 | 2 | -206.9849 | 2.652 | -49.3311 | -160.3058 | 0 | N | -206
FMM | 2022-02-22 | 17 | Weekday | LADWP | DN | 2022-01-06 | 18 | 1 | -137.9395 | -88.501 | 0 | -49.4385 | 0 | N | -137
FMM | 2022-02-22 | 18 | Weekday | LADWP | DN | 2021-12-27 | 18 | 4 | -125.7859 | -130.684 | 0 | 4.8981 | 0 | N | -125
FMM | 2022-02-22 | 19 | Weekday | LADWP | DN | 2022-01-25 | 19 | 3 | -188.6023 | 15.152 | 0 | -203.7543 | 0 | N | -188
FMM | 2022-02-22 | 20 | Weekday | LADWP | DN | 2022-02-11 | 20 | 2 | -120.1977 | -26.288 | 0 | -93.9097 | 0 | N | -120
FMM | 2022-02-22 | 21 | Weekday | LADWP | DN | 2021-12-31 | 21 | 4 | -140.6809 | 31.695 | 0 | -172.3759 | 0 | N | -140
FMM | 2022-02-22 | 22 | Weekday | LADWP | DN | 2022-02-09 | 22 | 4 | -134.4967 | -16.294 | 0 | -118.2027 | 0 | N | -134
FMM | 2022-02-22 | 23 | Weekday | LADWP | DN | 2022-01-07 | 23 | 4 | -104.0401 | -50.302 | 0 | -53.7381 | 0 | N | -104
FMM | 2022-02-22 | 24 | Weekday | LADWP | DN | 2022-01-21 | 24 | 2 | -123.3914 | -30.126 | 0 | -93.2654 | 0 | N | -123
FMM | 2022-02-22 | 1 | Weekday | NEVP | UP | 2022-01-05 | 1 | 3 | 44.0943 | 31.161 | 0 | 12.9333 | 0 | N | 44
FMM | 2022-02-22 | 2 | Weekday | NEVP | UP | 2022-01-19 | 3 | 1 | 33.4207 | 32.064 | 0 | 1.3567 | 0 | N | 33
FMM | 2022-02-22 | 3 | Weekday | NEVP | UP | 2022-01-31 | 4 | 1 | 32.296 | 14.816 | 0 | 17.48 | 0 | N | 32
FMM | 2022-02-22 | 4 | Weekday | NEVP | UP | 2022-01-05 | 4 | 2 | 39.8733 | 9.54 | 0 | 30.3333 | 0 | N | 39
FMM | 2022-02-22 | 5 | Weekday | NEVP | UP | 2022-01-05 | 5 | 2 | 42.183 | 17.693 | 0 | 24.49 | 0 | N | 42
FMM | 2022-02-22 | 6 | Weekday | NEVP | UP | 2022-01-25 | 6 | 2 | 53.8143 | 21.781 | 0 | 32.0333 | 0 | N | 53
FMM | 2022-02-22 | 7 | Weekday | NEVP | UP | 2022-02-10 | 7 | 4 | 70.7537 | 10.177 | 30.9233 | 29.6533 | 0 | N | 70
FMM | 2022-02-22 | 8 | Weekday | NEVP | UP | 2022-01-31 | 9 | 1 | 207.3323 | 79.079 | 136.61 | -8.3567 | 0 | N | 207
FMM | 2022-02-22 | 9 | Weekday | NEVP | UP | 2022-01-21 | 9 | 3 | 296.8373 | 75.244 | 239.95 | -18.3567 | 0 | N | 296
FMM | 2022-02-22 | 10 | Weekday | NEVP | UP | 2022-01-31 | 10 | 2 | 197.0967 | 78.3 | 147.52 | -28.7233 | 0 | N | 197
FMM | 2022-02-22 | 11 | Weekday | NEVP | UP | 2022-01-10 | 11 | 2 | 130.326 | -14.694 | 143.6 | 1.42 | 0 | N | 130
FMM | 2022-02-22 | 12 | Weekday | NEVP | UP | 2022-02-01 | 12 | 3 | 173.7937 | 72.277 | 99.22 | 2.2967 | 0 | N | 173
FMM | 2022-02-22 | 13 | Weekday | NEVP | UP | 2021-12-31 | 13 | 2 | 243.6607 | 101.724 | 131 | 10.9367 | 0 | N | 243
FMM | 2022-02-22 | 14 | Weekday | NEVP | UP | 2022-01-03 | 14 | 2 | 227.6433 | 98.94 | 144.5867 | -15.8833 | 0 | N | 227
FMM | 2022-02-22 | 15 | Weekday | NEVP | UP | 2022-01-10 | 16 | 1 | 248.9257 | 108.809 | 138.98 | 1.1367 | 0 | N | 248
FMM | 2022-02-22 | 16 | Weekday | NEVP | UP | 2022-01-03 | 16 | 2 | 230.6247 | 85.338 | 151.07 | -5.7833 | 0 | N | 230
FMM | 2022-02-22 | 17 | Weekday | NEVP | UP | 2022-02-10 | 17 | 3 | 183.9267 | 128.02 | 45.7 | 10.2067 | 0 | N | 183
FMM | 2022-02-22 | 18 | Weekday | NEVP | UP | 2022-02-17 | 18 | 2 | 110.763 | 112.563 | -3.1133 | 1.3133 | 0 | N | 110
FMM | 2022-02-22 | 19 | Weekday | NEVP | UP | 2021-12-29 | 19 | 3 | 41.4957 | 16.629 | 0 | 24.8667 | 0 | N | 41
FMM | 2022-02-22 | 20 | Weekday | NEVP | UP | 2022-01-04 | 20 | 4 | 57.4203 | 57.377 | 0 | 0.043333 | 0 | N | 57
FMM | 2022-02-22 | 21 | Weekday | NEVP | UP | 2022-02-16 | 21 | 2 | 56.707 | 57.647 | 0 | -0.94 | 0 | N | 56
FMM | 2022-02-22 | 22 | Weekday | NEVP | UP | 2022-02-15 | 22 | 2 | 56.256 | 15.726 | 0 | 40.53 | 0 | N | 56
FMM | 2022-02-22 | 23 | Weekday | NEVP | UP | 2021-12-28 | 23 | 2 | 46.0077 | 26.131 | 0 | 19.8767 | 0 | N | 46
FMM | 2022-02-22 | 24 | Weekday | NEVP | UP | 2022-01-15 | 1 | 1 | 34.5553 | 3.462 | 0 | 31.0933 | 0 | N | 34
FMM | 2022-02-22 | 1 | Weekday | NEVP | DN | 2021-12-31 | 1 | 4 | -51.9983 | -8.265 | 0 | -43.7333 | 0 | N | -51
FMM | 2022-02-22 | 2 | Weekday | NEVP | DN | 2021-12-30 | 3 | 1 | -42.739 | -13.139 | 0 | -29.6 | 0 | N | -42
FMM | 2022-02-22 | 3 | Weekday | NEVP | DN | 2022-01-14 | 3 | 4 | -45.1643 | -9.821 | 0 | -35.3433 | 0 | N | -45
FMM | 2022-02-22 | 4 | Weekday | NEVP | DN | 2022-02-01 | 4 | 2 | -51.7897 | -7.033 | 0 | -44.7567 | 0 | N | -51
FMM | 2022-02-22 | 5 | Weekday | NEVP | DN | 2022-01-21 | 5 | 4 | -43.0297 | -2.683 | 0 | -40.3467 | 0 | N | -43
FMM | 2022-02-22 | 6 | Weekday | NEVP | DN | 2021-12-31 | 7 | 1 | -57.045 | -38.965 | 0 | -18.08 | 0 | N | -57
FMM | 2022-02-22 | 7 | Weekday | NEVP | DN | 2022-01-21 | 7 | 4 | -88.2873 | 10.066 | 0.84333 | -99.1967 | 0 | N | -88
FMM | 2022-02-22 | 8 | Weekday | NEVP | DN | 2022-02-07 | 9 | 1 | -223.9897 | -73.663 | -150.6533 | 0.32667 | 0 | N | -223
FMM | 2022-02-22 | 9 | Weekday | NEVP | DN | 2022-01-12 | 9 | 2 | -224.7407 | -9.674 | -210.12 | -4.9467 | 0 | N | -224
FMM | 2022-02-22 | 10 | Weekday | NEVP | DN | 2021-12-27 | 10 | 4 | -256.6353 | -75.792 | -145.55 | -35.2933 | 0 | N | -256
FMM | 2022-02-22 | 11 | Weekday | NEVP | DN | 2022-01-21 | 11 | 3 | -308.2737 | -55.157 | -264.8767 | 11.76 | 0 | N | -308
FMM | 2022-02-22 | 12 | Weekday | NEVP | DN | 2022-01-17 | 12 | 4 | -239.1387 | -41.202 | -202.0367 | 4.1 | 0 | N | -239
FMM | 2022-02-22 | 13 | Weekday | NEVP | DN | 2022-01-04 | 14 | 1 | -190.496 | -84.266 | -111.69 | 5.46 | 0 | N | -190
FMM | 2022-02-22 | 14 | Weekday | NEVP | DN | 2021-12-31 | 14 | 2 | -183.5117 | -7.705 | -181.3867 | 5.58 | 0 | N | -183
FMM | 2022-02-22 | 15 | Weekday | NEVP | DN | 2022-02-01 | 15 | 4 | -211.6247 | 24.492 | -239.5967 | 3.48 | 0 | N | -211
FMM | 2022-02-22 | 16 | Weekday | NEVP | DN | 2022-01-19 | 16 | 3 | -140.1843 | -28.061 | -105.1567 | -6.9667 | 0 | N | -140
FMM | 2022-02-22 | 17 | Weekday | NEVP | DN | 2021-12-30 | 17 | 2 | -103.3963 | -101.483 | -0.75667 | -1.1567 | 0 | N | -103
FMM | 2022-02-22 | 18 | Weekday | NEVP | DN | 2021-12-29 | 18 | 2 | -83.1043 | -67.741 | 0 | -15.3633 | 0 | N | -83
FMM | 2022-02-22 | 19 | Weekday | NEVP | DN | 2022-02-14 | 19 | 2 | -67.9427 | -35.496 | 0 | -32.4467 | 0 | N | -67
FMM | 2022-02-22 | 20 | Weekday | NEVP | DN | 2021-12-29 | 20 | 2 | -64.5227 | -47.706 | 0 | -16.8167 | 0 | N | -64
FMM | 2022-02-22 | 21 | Weekday | NEVP | DN | 2022-01-05 | 21 | 4 | -39.6087 | -21.972 | 0 | -17.6367 | 0 | N | -39
FMM | 2022-02-22 | 22 | Weekday | NEVP | DN | 2022-02-15 | 22 | 4 | -48.5653 | -7.582 | 0 | -40.9833 | 0 | N | -48
FMM | 2022-02-22 | 23 | Weekday | NEVP | DN | 2021-12-29 | 24 | 1 | -47.2257 | -35.189 | 0 | -12.0367 | 0 | N | -47
FMM | 2022-02-22 | 24 | Weekday | NEVP | DN | 2022-01-06 | 24 | 2 | -48.8133 | -25.24 | 0 | -23.5733 | 0 | N | -48
FMM | 2022-02-22 | 1 | Weekday | NWMT | UP | 2022-02-15 | 2 | 1 | 67.282 | 5.212 | 0 | 62.07 | 0 | N | 67
FMM | 2022-02-22 | 2 | Weekday | NWMT | UP | 2022-01-27 | 2 | 2 | 47.5917 | 5.135 | 0 | 42.4567 | 0 | N | 47
FMM | 2022-02-22 | 3 | Weekday | NWMT | UP | 2022-01-25 | 4 | 1 | 61.269 | -9.131 | 0 | 70.4 | 0 | N | 61
FMM | 2022-02-22 | 4 | Weekday | NWMT | UP | 2022-01-24 | 5 | 1 | 85.6573 | 7.314 | 0 | 78.3433 | 0 | N | 85
FMM | 2022-02-22 | 5 | Weekday | NWMT | UP | 2022-01-21 | 5 | 2 | 65.6347 | 4.368 | 0 | 61.2667 | 0 | N | 65
FMM | 2022-02-22 | 6 | Weekday | NWMT | UP | 2022-02-04 | 7 | 1 | 77.4347 | 30.818 | 0 | 46.6167 | 0 | N | 77
FMM | 2022-02-22 | 7 | Weekday | NWMT | UP | 2022-01-21 | 7 | 4 | 90.5253 | 10.072 | 0.01 | 80.4433 | 0 | N | 90
FMM | 2022-02-22 | 8 | Weekday | NWMT | UP | 2022-01-14 | 8 | 2 | 104.1907 | 8.924 | -0.25 | 95.5167 | 0 | N | 104
FMM | 2022-02-22 | 9 | Weekday | NWMT | UP | 2022-01-26 | 9 | 4 | 112.847 | -11.253 | -2.6067 | 126.7067 | 0 | N | 112
FMM | 2022-02-22 | 10 | Weekday | NWMT | UP | 2022-01-05 | 11 | 1 | 76.9623 | 27.709 | 0.55 | 48.7033 | 0 | N | 76
FMM | 2022-02-22 | 11 | Weekday | NWMT | UP | 2021-12-30 | 12 | 1 | 89.6553 | -6.938 | -0.15667 | 96.75 | 0 | N | 89
FMM | 2022-02-22 | 12 | Weekday | NWMT | UP | 2022-01-10 | 13 | 1 | 86.426 | 6.666 | -0.056667 | 79.8167 | 0 | N | 86
FMM | 2022-02-22 | 13 | Weekday | NWMT | UP | 2022-02-16 | 13 | 3 | 94.2693 | 20.266 | -1.12 | 75.1233 | 0 | N | 94
FMM | 2022-02-22 | 14 | Weekday | NWMT | UP | 2022-02-10 | 14 | 4 | 88.7873 | -23.956 | 0.41 | 112.3333 | 0 | N | 88
FMM | 2022-02-22 | 15 | Weekday | NWMT | UP | 2022-01-10 | 16 | 1 | 109.175 | 5.255 | -0.33667 | 104.2567 | 0 | N | 109
FMM | 2022-02-22 | 16 | Weekday | NWMT | UP | 2022-02-14 | 16 | 2 | 58.609 | 1.309 | 0.87 | 56.43 | 0 | N | 58
FMM | 2022-02-22 | 17 | Weekday | NWMT | UP | 2022-01-17 | 17 | 4 | 80.7503 | -22.493 | 0 | 103.2433 | 0 | N | 80
FMM | 2022-02-22 | 18 | Weekday | NWMT | UP | 2022-01-13 | 18 | 2 | 65.589 | 4.729 | 0 | 60.86 | 0 | N | 65
FMM | 2022-02-22 | 19 | Weekday | NWMT | UP | 2022-01-03 | 19 | 3 | 91.1663 | 2.323 | 0 | 88.8433 | 0 | N | 91
FMM | 2022-02-22 | 20 | Weekday | NWMT | UP | 2022-01-03 | 20 | 2 | 115.3807 | 0.104 | 0 | 115.2767 | 0 | N | 115
FMM | 2022-02-22 | 21 | Weekday | NWMT | UP | 2021-12-30 | 22 | 1 | 79.813 | 42.093 | 0 | 37.72 | 0 | N | 79
FMM | 2022-02-22 | 22 | Weekday | NWMT | UP | 2021-12-28 | 22 | 3 | 78.372 | 4.562 | 0 | 73.81 | 0 | N | 78
FMM | 2022-02-22 | 23 | Weekday | NWMT | UP | 2021-12-28 | 23 | 2 | 67.3977 | -0.909 | 0 | 68.3067 | 0 | N | 67
FMM | 2022-02-22 | 24 | Weekday | NWMT | UP | 2022-01-24 | 24 | 2 | 45.4663 | 1.383 | 0 | 44.0833 | 0 | N | 45
FMM | 2022-02-22 | 1 | Weekday | NWMT | DN | 2022-01-20 | 1 | 2 | -80.054 | 4.846 | 0 | -84.9 | 0 | N | -80
FMM | 2022-02-22 | 2 | Weekday | NWMT | DN | 2022-02-15 | 3 | 1 | -71.7623 | -3.029 | 0 | -68.7333 | 0 | N | -71
FMM | 2022-02-22 | 3 | Weekday | NWMT | DN | 2021-12-29 | 3 | 3 | -63.4437 | -1.277 | 0 | -62.1667 | 0 | N | -63
FMM | 2022-02-22 | 4 | Weekday | NWMT | DN | 2022-02-17 | 4 | 2 | -61.5267 | 6.83 | 0 | -68.3567 | 0 | N | -61
FMM | 2022-02-22 | 5 | Weekday | NWMT | DN | 2022-02-16 | 6 | 1 | -66.628 | 18.332 | 0 | -84.96 | 0 | N | -66
FMM | 2022-02-22 | 6 | Weekday | NWMT | DN | 2022-01-31 | 6 | 2 | -62.7863 | 25.807 | 0 | -88.5933 | 0 | N | -62
FMM | 2022-02-22 | 7 | Weekday | NWMT | DN | 2021-12-31 | 7 | 3 | -35.309 | -14.689 | 0 | -20.62 | 0 | N | -35
FMM | 2022-02-22 | 8 | Weekday | NWMT | DN | 2022-01-27 | 9 | 1 | -116.187 | -8.647 | -0.37 | -107.17 | 0 | N | -116
FMM | 2022-02-22 | 9 | Weekday | NWMT | DN | 2022-02-16 | 9 | 3 | -69.23 | 16.62 | -0.50667 | -85.3433 | 0 | N | -69
FMM | 2022-02-22 | 10 | Weekday | NWMT | DN | 2021-12-30 | 10 | 4 | -83.1507 | -14.944 | 0.32 | -68.5267 | 0 | N | -83
FMM | 2022-02-22 | 11 | Weekday | NWMT | DN | 2022-01-10 | 12 | 1 | -83.4033 | -17.22 | 0.013333 | -66.1967 | 0 | N | -83
FMM | 2022-02-22 | 12 | Weekday | NWMT | DN | 2022-01-25 | 12 | 3 | -126.4897 | -11.173 | -0.78 | -114.5367 | 0 | N | -126
FMM | 2022-02-22 | 13 | Weekday | NWMT | DN | 2022-02-14 | 13 | 2 | -87.6257 | -1.659 | -0.84 | -85.1267 | 0 | N | -87
FMM | 2022-02-22 | 14 | Weekday | NWMT | DN | 2021-12-30 | 14 | 2 | -87.9047 | 2.722 | 0.38667 | -91.0133 | 0 | N | -87
FMM | 2022-02-22 | 15 | Weekday | NWMT | DN | 2022-01-13 | 15 | 3 | -83.3627 | -3.986 | 0.88 | -80.2567 | 0 | N | -83
FMM | 2022-02-22 | 16 | Weekday | NWMT | DN | 2022-02-01 | 17 | 1 | -111.5407 | 15.006 | 1.15 | -127.6967 | 0 | N | -111
FMM | 2022-02-22 | 17 | Weekday | NWMT | DN | 2022-02-01 | 17 | 2 | -108.8517 | -5.695 | 0.62667 | -103.7833 | 0 | N | -108
FMM | 2022-02-22 | 18 | Weekday | NWMT | DN | 2022-01-06 | 18 | 4 | -79.8877 | -18.271 | 0 | -61.6167 | 0 | N | -79
FMM | 2022-02-22 | 19 | Weekday | NWMT | DN | 2022-01-06 | 19 | 4 | -84.6463 | -4.993 | 0 | -79.6533 | 0 | N | -84
FMM | 2022-02-22 | 20 | Weekday | NWMT | DN | 2021-12-28 | 21 | 1 | -90.3843 | -0.791 | 0 | -89.5933 | 0 | N | -90
FMM | 2022-02-22 | 21 | Weekday | NWMT | DN | 2021-12-27 | 21 | 2 | -86.1327 | -5.506 | 0 | -80.6267 | 0 | N | -86
FMM | 2022-02-22 | 22 | Weekday | NWMT | DN | 2021-12-29 | 22 | 3 | -102.6313 | -9.448 | 0 | -93.1833 | 0 | N | -102
FMM | 2022-02-22 | 23 | Weekday | NWMT | DN | 2021-12-27 | 23 | 2 | -110.101 | -22.861 | 0 | -87.24 | 0 | N | -110
FMM | 2022-02-22 | 24 | Weekday | NWMT | DN | 2021-12-28 | 24 | 2 | -104.6077 | 15.249 | 0 | -119.8567 | 0 | N | -104
FMM | 2022-02-22 | 1 | Weekday | PACE | UP | 2022-02-01 | 1 | 2 | 203.9064 | 9.973 | 0 | 193.9334 | 0 | N | 203
FMM | 2022-02-22 | 2 | Weekday | PACE | UP | 2022-02-01 | 2 | 2 | 306.171 | 16.891 | 0 | 289.28 | 0 | N | 306
FMM | 2022-02-22 | 3 | Weekday | PACE | UP | 2022-02-08 | 4 | 1 | 341.5647 | -7.462 | 0 | 349.0267 | 0 | N | 341
FMM | 2022-02-22 | 4 | Weekday | PACE | UP | 2021-12-31 | 4 | 3 | 301.4717 | 32.935 | 0 | 268.5367 | 0 | N | 301
FMM | 2022-02-22 | 5 | Weekday | PACE | UP | 2022-01-17 | 6 | 1 | 242.6437 | 13.817 | 0 | 228.8267 | 0 | N | 242
FMM | 2022-02-22 | 6 | Weekday | PACE | UP | 2022-01-24 | 6 | 3 | 177.6094 | -1.814 | 0 | 179.4234 | 0 | N | 177
FMM | 2022-02-22 | 7 | Weekday | PACE | UP | 2022-01-13 | 8 | 1 | 219.2553 | -18.516 | 16.448 | 221.3233 | 0 | N | 219
FMM | 2022-02-22 | 8 | Weekday | PACE | UP | 2022-02-15 | 8 | 4 | 275.1031 | -37.936 | 184.2091 | 128.83 | 0 | N | 275
FMM | 2022-02-22 | 9 | Weekday | PACE | UP | 2022-01-03 | 9 | 2 | 463.6028 | 44.966 | 406.1468 | 12.49 | 0 | N | 463
FMM | 2022-02-22 | 10 | Weekday | PACE | UP | 2021-12-30 | 11 | 1 | 302.9222 | 23.175 | 54.7405 | 225.0067 | 0 | N | 302
FMM | 2022-02-22 | 11 | Weekday | PACE | UP | 2022-02-02 | 11 | 3 | 278.5641 | 32.175 | 100.3324 | 146.0567 | 0 | N | 278
FMM | 2022-02-22 | 12 | Weekday | PACE | UP | 2022-01-04 | 12 | 3 | 240.3061 | 24.291 | 70.0718 | 145.9433 | 0 | N | 240
FMM | 2022-02-22 | 13 | Weekday | PACE | UP | 2021-12-30 | 13 | 3 | 309.7407 | -30.356 | -80.2967 | 420.3933 | 0 | N | 309
FMM | 2022-02-22 | 14 | Weekday | PACE | UP | 2021-12-27 | 14 | 3 | 293.2671 | -26.62 | 274.3038 | 45.5833 | 0 | N | 293
FMM | 2022-02-22 | 15 | Weekday | PACE | UP | 2022-02-03 | 15 | 4 | 330.6706 | 0.947 | 88.1102 | 241.6133 | 0 | N | 330
FMM | 2022-02-22 | 16 | Weekday | PACE | UP | 2022-01-21 | 16 | 4 | 334.5125 | 25.386 | 72.5032 | 236.6233 | 0 | N | 334
FMM | 2022-02-22 | 17 | Weekday | PACE | UP | 2022-01-21 | 17 | 2 | 346.9451 | 56.513 | 21.8821 | 268.55 | 0 | N | 346
FMM | 2022-02-22 | 18 | Weekday | PACE | UP | 2022-01-04 | 19 | 1 | 300.9633 | -53.21 | 0 | 354.1733 | 0 | N | 300
FMM | 2022-02-22 | 19 | Weekday | PACE | UP | 2022-01-14 | 19 | 2 | 302.199 | -13.391 | 0 | 315.59 | 0 | N | 302
FMM | 2022-02-22 | 20 | Weekday | PACE | UP | 2022-01-31 | 20 | 3 | 386.5417 | -7.815 | 0 | 394.3567 | 0 | N | 386
FMM | 2022-02-22 | 21 | Weekday | PACE | UP | 2022-01-18 | 21 | 3 | 264.813 | -14.047 | 0 | 278.86 | 0 | N | 264
FMM | 2022-02-22 | 22 | Weekday | PACE | UP | 2022-01-26 | 22 | 4 | 206.4097 | 60.083 | 0 | 146.3267 | 0 | N | 206
FMM | 2022-02-22 | 23 | Weekday | PACE | UP | 2021-12-30 | 23 | 4 | 295.268 | 17.998 | 0 | 277.27 | 0 | N | 295
FMM | 2022-02-22 | 24 | Weekday | PACE | UP | 2022-02-14 | 24 | 2 | 235.6563 | 2.623 | 0 | 233.0333 | 0 | N | 235
FMM | 2022-02-22 | 1 | Weekday | PACE | DN | 2022-01-27 | 2 | 1 | -249.6893 | 48.764 | 0 | -298.4533 | 0 | N | -249
FMM | 2022-02-22 | 2 | Weekday | PACE | DN | 2022-01-25 | 2 | 2 | -217.3337 | 10.013 | 0 | -227.3467 | 0 | N | -217
FMM | 2022-02-22 | 3 | Weekday | PACE | DN | 2022-01-18 | 4 | 1 | -233.759 | -21.649 | 0 | -212.11 | 0 | N | -233
FMM | 2022-02-22 | 4 | Weekday | PACE | DN | 2022-01-28 | 4 | 2 | -159.323 | -24.833 | 0 | -134.49 | 0 | N | -159
FMM | 2022-02-22 | 5 | Weekday | PACE | DN | 2022-01-20 | 6 | 1 | -247.8757 | -73.199 | 0 | -174.6767 | 0 | N | -247
FMM | 2022-02-22 | 6 | Weekday | PACE | DN | 2022-01-20 | 7 | 1 | -289.686 | -49.166 | 0 | -240.52 | 0 | N | -289
FMM | 2022-02-22 | 7 | Weekday | PACE | DN | 2022-02-09 | 7 | 4 | -253.3596 | 34.364 | -24.6103 | -263.1133 | 0 | N | -253
FMM | 2022-02-22 | 8 | Weekday | PACE | DN | 2022-02-04 | 8 | 4 | -329.1035 | 6.218 | -142.0882 | -193.2333 | 0 | N | -329
FMM | 2022-02-22 | 9 | Weekday | PACE | DN | 2022-02-17 | 9 | 3 | -348.8822 | 36.795 | -221.1939 | -164.4833 | 0 | N | -348
FMM | 2022-02-22 | 10 | Weekday | PACE | DN | 2021-12-29 | 10 | 4 | -378.7485 | 106.543 | -158.1715 | -327.12 | 0 | N | -378
FMM | 2022-02-22 | 11 | Weekday | PACE | DN | 2022-02-14 | 11 | 4 | -420.6739 | -18.679 | -129.6216 | -272.3733 | 0 | N | -420
FMM | 2022-02-22 | 12 | Weekday | PACE | DN | 2021-12-29 | 13 | 1 | -373.6362 | 44.053 | -125.9958 | -291.6934 | 0 | N | -373
FMM | 2022-02-22 | 13 | Weekday | PACE | DN | 2022-02-09 | 13 | 2 | -348.9841 | 59.42 | -10.2508 | -398.1533 | 0 | N | -348
FMM | 2022-02-22 | 14 | Weekday | PACE | DN | 2022-02-09 | 14 | 2 | -307.3786 | -106.079 | -63.7129 | -137.5867 | 0 | N | -307
FMM | 2022-02-22 | 15 | Weekday | PACE | DN | 2022-02-15 | 15 | 4 | -392.7672 | -66.518 | -75.1759 | -251.0733 | 0 | N | -392
FMM | 2022-02-22 | 16 | Weekday | PACE | DN | 2022-01-18 | 17 | 1 | -268.8771 | -27.249 | -81.6814 | -159.9467 | 0 | N | -268
FMM | 2022-02-22 | 17 | Weekday | PACE | DN | 2022-01-27 | 17 | 3 | -280.9267 | 28.518 | 17.2587 | -326.7033 | 0 | N | -280
FMM | 2022-02-22 | 18 | Weekday | PACE | DN | 2022-01-03 | 18 | 2 | -285.449 | -236.349 | 0 | -49.1 | 0 | N | -285
FMM | 2022-02-22 | 19 | Weekday | PACE | DN | 2022-01-25 | 20 | 1 | -211.7737 | 8.433 | 0 | -220.2067 | 0 | N | -211
FMM | 2022-02-22 | 20 | Weekday | PACE | DN | 2022-01-17 | 21 | 1 | -173.3767 | -35.58 | 0 | -137.7967 | 0 | N | -173
FMM | 2022-02-22 | 21 | Weekday | PACE | DN | 2022-01-03 | 21 | 2 | -207.9384 | -39.115 | 0 | -168.8234 | 0 | N | -207
FMM | 2022-02-22 | 22 | Weekday | PACE | DN | 2021-12-29 | 22 | 2 | -261.619 | -26.379 | 0 | -235.24 | 0 | N | -261
FMM | 2022-02-22 | 23 | Weekday | PACE | DN | 2022-02-03 | 24 | 1 | -308.1243 | 32.119 | 0 | -340.2433 | 0 | N | -308
FMM | 2022-02-22 | 24 | Weekday | PACE | DN | 2022-01-25 | 24 | 2 | -249.037 | 19.413 | 0 | -268.45 | 0 | N | -249
FMM | 2022-02-22 | 1 | Weekday | PACW | UP | 2022-01-06 | 1 | 4 | 53.5057 | 22.009 | 0 | 31.4967 | 0 | N | 53
FMM | 2022-02-22 | 2 | Weekday | PACW | UP | 2022-02-07 | 2 | 2 | 102.886 | 5.196 | 0 | 97.69 | 0 | N | 102
FMM | 2022-02-22 | 3 | Weekday | PACW | UP | 2022-02-03 | 4 | 1 | 75.7203 | -0.373 | 0 | 76.0933 | 0 | N | 75
FMM | 2022-02-22 | 4 | Weekday | PACW | UP | 2022-01-03 | 4 | 2 | 61.3783 | -18.855 | 0 | 80.2333 | 0 | N | 61
FMM | 2022-02-22 | 5 | Weekday | PACW | UP | 2022-01-05 | 6 | 1 | 84.339 | -7.741 | 0 | 92.08 | 0 | N | 84
FMM | 2022-02-22 | 6 | Weekday | PACW | UP | 2022-01-05 | 6 | 2 | 91.336 | -9.014 | 0 | 100.35 | 0 | N | 91
FMM | 2022-02-22 | 7 | Weekday | PACW | UP | 2022-01-05 | 7 | 2 | 82.2907 | 32.624 | 0 | 49.6667 | 0 | N | 82
FMM | 2022-02-22 | 8 | Weekday | PACW | UP | 2022-01-07 | 8 | 4 | 94.8453 | -1.518 | 2.8333 | 93.53 | 0 | N | 94
FMM | 2022-02-22 | 9 | Weekday | PACW | UP | 2022-01-04 | 9 | 3 | 149.456 | 96.506 | -3.13 | 56.08 | 0 | N | 149
FMM | 2022-02-22 | 10 | Weekday | PACW | UP | 2021-12-31 | 10 | 3 | 112.77 | 78.99 | 10.0867 | 23.6933 | 0 | N | 112
FMM | 2022-02-22 | 11 | Weekday | PACW | UP | 2022-01-21 | 11 | 2 | 113.6973 | 19.664 | 54.85 | 39.1833 | 0 | N | 113
FMM | 2022-02-22 | 12 | Weekday | PACW | UP | 2022-02-16 | 12 | 3 | 131.4273 | 21.014 | 15.2833 | 95.13 | 0 | N | 131
FMM | 2022-02-22 | 13 | Weekday | PACW | UP | 2022-01-03 | 13 | 4 | 153.6677 | 60.071 | -0.52333 | 94.12 | 0 | N | 153
FMM | 2022-02-22 | 14 | Weekday | PACW | UP | 2022-01-07 | 14 | 3 | 79.3433 | 8.35 | 0.35333 | 70.64 | 0 | N | 79
FMM | 2022-02-22 | 15 | Weekday | PACW | UP | 2022-01-04 | 15 | 3 | 96.9027 | 21.126 | 0.65 | 75.1267 | 0 | N | 96
FMM | 2022-02-22 | 16 | Weekday | PACW | UP | 2022-01-04 | 16 | 4 | 103.4993 | 35.076 | 0.56667 | 67.8567 | 0 | N | 103
FMM | 2022-02-22 | 17 | Weekday | PACW | UP | 2022-01-11 | 17 | 4 | 84.3697 | 54.263 | 0.20667 | 29.9 | 0 | N | 84
FMM | 2022-02-22 | 18 | Weekday | PACW | UP | 2021-12-31 | 18 | 4 | 117.6287 | 119.472 | 0 | -1.8433 | 0 | N | 117
FMM | 2022-02-22 | 19 | Weekday | PACW | UP | 2021-12-31 | 20 | 1 | 91.278 | 79.468 | 0 | 11.81 | 0 | N | 91
FMM | 2022-02-22 | 20 | Weekday | PACW | UP | 2021-12-31 | 20 | 4 | 83.947 | 75.497 | 0 | 8.45 | 0 | N | 83
FMM | 2022-02-22 | 21 | Weekday | PACW | UP | 2021-12-29 | 22 | 1 | 88.3677 | 35.621 | 0 | 52.7467 | 0 | N | 88
FMM | 2022-02-22 | 22 | Weekday | PACW | UP | 2021-12-30 | 22 | 2 | 92.1607 | 16.854 | 0 | 75.3067 | 0 | N | 92
FMM | 2022-02-22 | 23 | Weekday | PACW | UP | 2022-01-06 | 23 | 2 | 69.4113 | 0.258 | 0 | 69.1533 | 0 | N | 69
FMM | 2022-02-22 | 24 | Weekday | PACW | UP | 2022-01-17 | 24 | 4 | 110.8103 | 36.747 | 0 | 74.0633 | 0 | N | 110
FMM | 2022-02-22 | 1 | Weekday | PACW | DN | 2022-01-14 | 1 | 3 | -85.7177 | 7.769 | 0 | -93.4867 | 0 | N | -85
FMM | 2022-02-22 | 2 | Weekday | PACW | DN | 2022-02-03 | 2 | 3 | -125.2287 | -13.892 | 0 | -111.3367 | 0 | N | -125
FMM | 2022-02-22 | 3 | Weekday | PACW | DN | 2022-02-14 | 3 | 4 | -79.678 | 10.642 | 0 | -90.32 | 0 | N | -79
FMM | 2022-02-22 | 4 | Weekday | PACW | DN | 2022-02-07 | 4 | 3 | -69.9547 | 2.622 | 0 | -72.5767 | 0 | N | -69
FMM | 2022-02-22 | 5 | Weekday | PACW | DN | 2022-02-08 | 6 | 1 | -72.8897 | 34.307 | 0 | -107.1967 | 0 | N | -72
FMM | 2022-02-22 | 6 | Weekday | PACW | DN | 2022-01-12 | 6 | 4 | -122.7823 | -12.389 | 0 | -110.3933 | 0 | N | -122
FMM | 2022-02-22 | 7 | Weekday | PACW | DN | 2022-02-09 | 7 | 3 | -135.311 | -30.761 | 0 | -104.55 | 0 | N | -135
FMM | 2022-02-22 | 8 | Weekday | PACW | DN | 2022-02-07 | 9 | 1 | -129.177 | 22.253 | -16.44 | -134.99 | 0 | N | -129
FMM | 2022-02-22 | 9 | Weekday | PACW | DN | 2022-02-18 | 10 | 1 | -118.3073 | -78.724 | -1.2433 | -38.34 | 0 | N | -118
FMM | 2022-02-22 | 10 | Weekday | PACW | DN | 2022-01-07 | 10 | 2 | -136.8727 | -30.936 | -46.3567 | -59.58 | 0 | N | -136
FMM | 2022-02-22 | 11 | Weekday | PACW | DN | 2022-02-07 | 11 | 4 | -137.125 | -81.125 | -28.11 | -27.89 | 0 | N | -137
FMM | 2022-02-22 | 12 | Weekday | PACW | DN | 2022-02-08 | 12 | 3 | -112.3247 | -3.408 | 0.51667 | -109.4333 | 0 | N | -112
FMM | 2022-02-22 | 13 | Weekday | PACW | DN | 2022-02-14 | 13 | 3 | -110.1773 | 2.056 | -12.6767 | -99.5567 | 0 | N | -110
FMM | 2022-02-22 | 14 | Weekday | PACW | DN | 2022-01-13 | 14 | 3 | -140.7617 | -0.345 | 2.8667 | -143.2833 | 0 | N | -140
FMM | 2022-02-22 | 15 | Weekday | PACW | DN | 2022-01-10 | 15 | 4 | -117.1597 | -86.113 | -33 | 1.9533 | 0 | N | -117
FMM | 2022-02-22 | 16 | Weekday | PACW | DN | 2022-02-14 | 16 | 4 | -155.908 | 38.732 | -37.54 | -157.1 | 0 | N | -155
FMM | 2022-02-22 | 17 | Weekday | PACW | DN | 2022-02-10 | 17 | 4 | -93.529 | -52.549 | -13.0833 | -27.8967 | 0 | N | -93
FMM | 2022-02-22 | 18 | Weekday | PACW | DN | 2022-02-15 | 19 | 1 | -95.5593 | 19.084 | 0 | -114.6433 | 0 | N | -95
FMM | 2022-02-22 | 19 | Weekday | PACW | DN | 2022-01-06 | 19 | 4 | -130.7493 | -68.606 | 0 | -62.1433 | 0 | N | -130
FMM | 2022-02-22 | 20 | Weekday | PACW | DN | 2022-02-08 | 21 | 1 | -140.6657 | -8.239 | 0 | -132.4267 | 0 | N | -140
FMM | 2022-02-22 | 21 | Weekday | PACW | DN | 2021-12-27 | 22 | 1 | -100.6683 | -3.625 | 0 | -97.0433 | 0 | N | -100
FMM | 2022-02-22 | 22 | Weekday | PACW | DN | 2022-02-08 | 23 | 1 | -95.7123 | -8.879 | 0 | -86.8333 | 0 | N | -95
FMM | 2022-02-22 | 23 | Weekday | PACW | DN | 2021-12-29 | 24 | 1 | -105.8567 | 35.54 | 0 | -141.3967 | 0 | N | -105
FMM | 2022-02-22 | 24 | Weekday | PACW | DN | 2022-02-08 | 24 | 4 | -121.4287 | 18.028 | 0 | -139.4567 | 0 | N | -121
FMM | 2022-02-22 | 1 | Weekday | PGE | UP | 2022-01-31 | 1 | 4 | 74.1993 | 43.866 | 0 | 30.3333 | 0 | N | 74
FMM | 2022-02-22 | 2 | Weekday | PGE | UP | 2022-01-31 | 2 | 4 | 59.4193 | 23.086 | 0 | 36.3333 | 0 | N | 59
FMM | 2022-02-22 | 3 | Weekday | PGE | UP | 2022-01-14 | 3 | 2 | 47.1703 | 12.837 | 0 | 34.3333 | 0 | N | 47
FMM | 2022-02-22 | 4 | Weekday | PGE | UP | 2021-12-28 | 5 | 1 | 46.155 | -11.845 | 0 | 58 | 0 | N | 46
FMM | 2022-02-22 | 5 | Weekday | PGE | UP | 2022-01-21 | 5 | 4 | 69.2503 | 28.917 | 0 | 40.3333 | 0 | N | 69
FMM | 2022-02-22 | 6 | Weekday | PGE | UP | 2022-02-03 | 6 | 3 | 123.144 | 31.144 | 0 | 92 | 0 | N | 123
FMM | 2022-02-22 | 7 | Weekday | PGE | UP | 2022-01-21 | 7 | 4 | 130.0607 | 35.394 | 0 | 94.6667 | 0 | N | 130
FMM | 2022-02-22 | 8 | Weekday | PGE | UP | 2022-01-05 | 8 | 2 | 78.626 | 3.626 | 0 | 75 | 0 | N | 78
FMM | 2022-02-22 | 9 | Weekday | PGE | UP | 2022-01-26 | 9 | 3 | 133.004 | 108.004 | 0 | 25 | 0 | N | 133
FMM | 2022-02-22 | 10 | Weekday | PGE | UP | 2022-01-05 | 10 | 3 | 164.2627 | 8.596 | 0 | 155.6667 | 0 | N | 164
FMM | 2022-02-22 | 11 | Weekday | PGE | UP | 2022-02-16 | 11 | 4 | 132.891 | -25.109 | 0 | 158 | 0 | N | 132
FMM | 2022-02-22 | 12 | Weekday | PGE | UP | 2022-02-09 | 12 | 4 | 166.8243 | 122.491 | 0 | 44.3333 | 0 | N | 166
FMM | 2022-02-22 | 13 | Weekday | PGE | UP | 2022-01-04 | 13 | 3 | 130.4507 | 88.784 | 0 | 41.6667 | 0 | N | 130
FMM | 2022-02-22 | 14 | Weekday | PGE | UP | 2022-01-31 | 14 | 2 | 100.2683 | 50.935 | 0 | 49.3333 | 0 | N | 100
FMM | 2022-02-22 | 15 | Weekday | PGE | UP | 2022-01-18 | 15 | 3 | 92.4873 | 21.154 | 0 | 71.3333 | 0 | N | 92
FMM | 2022-02-22 | 16 | Weekday | PGE | UP | 2022-02-14 | 16 | 4 | 163.989 | 48.989 | 0 | 115 | 0 | N | 163
FMM | 2022-02-22 | 17 | Weekday | PGE | UP | 2022-01-07 | 17 | 3 | 134.013 | 62.013 | 0 | 72 | 0 | N | 134
FMM | 2022-02-22 | 18 | Weekday | PGE | UP | 2022-02-03 | 18 | 4 | 143.6673 | 59.334 | 0 | 84.3333 | 0 | N | 143
FMM | 2022-02-22 | 19 | Weekday | PGE | UP | 2022-01-04 | 19 | 3 | 100.401 | 40.401 | 0 | 60 | 0 | N | 100
FMM | 2022-02-22 | 20 | Weekday | PGE | UP | 2021-12-29 | 20 | 2 | 94.6827 | 43.016 | 0 | 51.6667 | 0 | N | 94
FMM | 2022-02-22 | 21 | Weekday | PGE | UP | 2021-12-30 | 21 | 4 | 124.238 | 36.238 | 0 | 88 | 0 | N | 124
FMM | 2022-02-22 | 22 | Weekday | PGE | UP | 2021-12-30 | 23 | 1 | 122.1693 | 132.836 | 0 | -10.6667 | 0 | N | 122
FMM | 2022-02-22 | 23 | Weekday | PGE | UP | 2022-01-07 | 23 | 4 | 136.678 | 17.678 | 0 | 119 | 0 | N | 136
FMM | 2022-02-22 | 24 | Weekday | PGE | UP | 2022-01-05 | 24 | 3 | 76.7153 | 48.382 | 0 | 28.3333 | 0 | N | 76
FMM | 2022-02-22 | 1 | Weekday | PGE | DN | 2022-02-18 | 2 | 1 | -126.546 | -7.546 | 0 | -119 | 0 | N | -126
FMM | 2022-02-22 | 2 | Weekday | PGE | DN | 2021-12-27 | 2 | 3 | -92.5627 | -12.896 | 0 | -79.6667 | 0 | N | -92
FMM | 2022-02-22 | 3 | Weekday | PGE | DN | 2022-02-18 | 3 | 3 | -82.7223 | 1.611 | 0 | -84.3333 | 0 | N | -82
FMM | 2022-02-22 | 4 | Weekday | PGE | DN | 2022-01-05 | 4 | 2 | -98.869 | 16.131 | 0 | -115 | 0 | N | -98
FMM | 2022-02-22 | 5 | Weekday | PGE | DN | 2022-02-18 | 5 | 2 | -82.9907 | 2.676 | 0 | -85.6667 | 0 | N | -82
FMM | 2022-02-22 | 6 | Weekday | PGE | DN | 2021-12-28 | 7 | 1 | -93.025 | -93.025 | 0 | 0 | 0 | N | -93
FMM | 2022-02-22 | 7 | Weekday | PGE | DN | 2022-02-07 | 7 | 4 | -129.4207 | -23.754 | 0 | -105.6667 | 0 | N | -129
FMM | 2022-02-22 | 8 | Weekday | PGE | DN | 2022-01-07 | 8 | 2 | -106.6807 | 20.986 | 0 | -127.6667 | 0 | N | -106
FMM | 2022-02-22 | 9 | Weekday | PGE | DN | 2022-01-20 | 9 | 3 | -65.8773 | 23.456 | 0 | -89.3333 | 0 | N | -65
FMM | 2022-02-22 | 10 | Weekday | PGE | DN | 2022-01-25 | 10 | 4 | -98.484 | -98.484 | 0 | 0 | 0 | N | -98
FMM | 2022-02-22 | 11 | Weekday | PGE | DN | 2022-01-18 | 12 | 1 | -115.8603 | -4.527 | 0 | -111.3333 | 0 | N | -115
FMM | 2022-02-22 | 12 | Weekday | PGE | DN | 2021-12-31 | 12 | 4 | -111.8097 | -106.143 | 0 | -5.6667 | 0 | N | -111
FMM | 2022-02-22 | 13 | Weekday | PGE | DN | 2022-02-14 | 14 | 1 | -140.511 | -17.511 | 0 | -123 | 0 | N | -140
FMM | 2022-02-22 | 14 | Weekday | PGE | DN | 2022-02-14 | 14 | 2 | -110.0627 | -21.396 | 0 | -88.6667 | 0 | N | -110
FMM | 2022-02-22 | 15 | Weekday | PGE | DN | 2022-01-03 | 15 | 4 | -167.8243 | -67.491 | 0 | -100.3333 | 0 | N | -167
FMM | 2022-02-22 | 16 | Weekday | PGE | DN | 2022-02-04 | 16 | 4 | -153.8853 | 43.448 | 0 | -197.3333 | 0 | N | -153
FMM | 2022-02-22 | 17 | Weekday | PGE | DN | 2021-12-30 | 17 | 4 | -131.8543 | -12.521 | 0 | -119.3333 | 0 | N | -131
FMM | 2022-02-22 | 18 | Weekday | PGE | DN | 2022-02-14 | 18 | 2 | -194.0493 | -7.716 | 0 | -186.3333 | 0 | N | -194
FMM | 2022-02-22 | 19 | Weekday | PGE | DN | 2022-02-16 | 20 | 1 | -135.394 | -30.394 | 0 | -105 | 0 | N | -135
FMM | 2022-02-22 | 20 | Weekday | PGE | DN | 2022-02-18 | 20 | 4 | -136.0123 | 4.321 | 0 | -140.3333 | 0 | N | -136
FMM | 2022-02-22 | 21 | Weekday | PGE | DN | 2022-01-17 | 21 | 2 | -120.7517 | -14.085 | 0 | -106.6667 | 0 | N | -120
FMM | 2022-02-22 | 22 | Weekday | PGE | DN | 2022-02-17 | 22 | 4 | -108.2143 | 35.119 | 0 | -143.3333 | 0 | N | -108
FMM | 2022-02-22 | 23 | Weekday | PGE | DN | 2022-02-14 | 23 | 4 | -106.1533 | -37.82 | 0 | -68.3333 | 0 | N | -106
FMM | 2022-02-22 | 24 | Weekday | PGE | DN | 2022-02-19 | 1 | 1 | -113.838 | 5.162 | 0 | -119 | 0 | N | -113
FMM | 2022-02-22 | 1 | Weekday | PNM | UP | 2022-02-03 | 1 | 3 | 96.3803 | -7.993 | 0 | 104.3733 | 0 | N | 96
FMM | 2022-02-22 | 2 | Weekday | PNM | UP | 2022-01-28 | 2 | 2 | 90.863 | 3.453 | 0 | 87.41 | 0 | N | 90
FMM | 2022-02-22 | 3 | Weekday | PNM | UP | 2022-01-05 | 3 | 4 | 81.581 | -7.389 | 0 | 88.97 | 0 | N | 81
FMM | 2022-02-22 | 4 | Weekday | PNM | UP | 2022-01-26 | 4 | 2 | 79.129 | -5.381 | 0 | 84.51 | 0 | N | 79
FMM | 2022-02-22 | 5 | Weekday | PNM | UP | 2022-02-17 | 6 | 1 | 61.3857 | 17.539 | 0 | 43.8467 | 0 | N | 61
FMM | 2022-02-22 | 6 | Weekday | PNM | UP | 2022-01-27 | 7 | 1 | 81.435 | -6.495 | 1.0633 | 86.8667 | 0 | N | 81
FMM | 2022-02-22 | 7 | Weekday | PNM | UP | 2022-02-17 | 7 | 3 | 114.5903 | 34.757 | 7.4067 | 72.4267 | 0 | N | 114
FMM | 2022-02-22 | 8 | Weekday | PNM | UP | 2022-02-03 | 8 | 4 | 177.21 | 113.58 | 33.13 | 30.5 | 0 | Y | 143
FMM | 2022-02-22 | 9 | Weekday | PNM | UP | 2022-01-13 | 9 | 2 | 101.4577 | 9.961 | -3.9267 | 95.4233 | 0 | N | 101
FMM | 2022-02-22 | 10 | Weekday | PNM | UP | 2021-12-27 | 11 | 1 | 80.618 | 41.598 | -11.1067 | 50.1267 | 0 | N | 80
FMM | 2022-02-22 | 11 | Weekday | PNM | UP | 2021-12-27 | 12 | 1 | 94.893 | 17.063 | 12.95 | 64.88 | 0 | N | 94
FMM | 2022-02-22 | 12 | Weekday | PNM | UP | 2022-02-16 | 12 | 2 | 50.1647 | 14.038 | -5.8467 | 41.9733 | 0 | N | 50
FMM | 2022-02-22 | 13 | Weekday | PNM | UP | 2022-02-01 | 13 | 4 | 89.7357 | 41.909 | 26.75 | 21.0767 | 0 | N | 89
FMM | 2022-02-22 | 14 | Weekday | PNM | UP | 2022-02-01 | 14 | 4 | 106.5177 | 67.661 | 16.3533 | 22.5033 | 0 | N | 106
FMM | 2022-02-22 | 15 | Weekday | PNM | UP | 2022-02-16 | 15 | 2 | 131.135 | -24.315 | 35.6333 | 119.8167 | 0 | N | 131
FMM | 2022-02-22 | 16 | Weekday | PNM | UP | 2022-02-18 | 16 | 4 | 97.881 | 26.061 | 12.9133 | 58.9067 | 0 | N | 97
FMM | 2022-02-22 | 17 | Weekday | PNM | UP | 2021-12-29 | 17 | 3 | 113.6987 | -57.698 | -0.58 | 171.9767 | 0 | N | 113
FMM | 2022-02-22 | 18 | Weekday | PNM | UP | 2022-02-16 | 19 | 1 | 72.7927 | -12.084 | 0 | 84.8767 | 0 | N | 72
FMM | 2022-02-22 | 19 | Weekday | PNM | UP | 2022-02-16 | 19 | 3 | 87.051 | 12.771 | 0 | 74.28 | 0 | N | 87
FMM | 2022-02-22 | 20 | Weekday | PNM | UP | 2022-01-27 | 21 | 1 | 72.6613 | -0.042 | 0 | 72.7033 | 0 | N | 72
FMM | 2022-02-22 | 21 | Weekday | PNM | UP | 2022-01-10 | 21 | 4 | 88.7737 | 12.367 | 0 | 76.4067 | 0 | N | 88
FMM | 2022-02-22 | 22 | Weekday | PNM | UP | 2022-02-16 | 22 | 2 | 76.6233 | -25.1 | 0 | 101.7233 | 0 | N | 76
FMM | 2022-02-22 | 23 | Weekday | PNM | UP | 2021-12-28 | 23 | 2 | 70.878 | 34.338 | 0 | 36.54 | 0 | N | 70
FMM | 2022-02-22 | 24 | Weekday | PNM | UP | 2022-02-03 | 1 | 1 | 88.8993 | -1.624 | 0 | 90.5233 | 0 | N | 88
FMM | 2022-02-22 | 1 | Weekday | PNM | DN | 2022-01-06 | 1 | 4 | -69.033 | -5.113 | 0 | -63.92 | 0 | N | -69
FMM | 2022-02-22 | 2 | Weekday | PNM | DN | 2022-01-24 | 2 | 2 | -61.359 | 1.561 | 0 | -62.92 | 0 | N | -61
FMM | 2022-02-22 | 3 | Weekday | PNM | DN | 2022-01-24 | 3 | 3 | -65.5553 | 12.748 | 0 | -78.3033 | 0 | N | -65
FMM | 2022-02-22 | 4 | Weekday | PNM | DN | 2022-02-18 | 5 | 1 | -44.0097 | -7.853 | 0 | -36.1567 | 0 | N | -44
FMM | 2022-02-22 | 5 | Weekday | PNM | DN | 2021-12-30 | 5 | 4 | -80.793 | -9.653 | 0 | -71.14 | 0 | N | -80
FMM | 2022-02-22 | 6 | Weekday | PNM | DN | 2022-01-13 | 7 | 1 | -108.7987 | -4.792 | -0.56667 | -103.44 | 0 | N | -108
FMM | 2022-02-22 | 7 | Weekday | PNM | DN | 2022-01-31 | 8 | 1 | -79.2593 | 25.954 | -28.66 | -76.5533 | 0 | N | -79
FMM | 2022-02-22 | 8 | Weekday | PNM | DN | 2022-02-18 | 8 | 4 | -87.7477 | -46.141 | 1.53 | -43.1367 | 0 | N | -87
FMM | 2022-02-22 | 9 | Weekday | PNM | DN | 2022-01-18 | 10 | 1 | -107.5993 | -7.116 | -3.9133 | -96.57 | 0 | N | -107
FMM | 2022-02-22 | 10 | Weekday | PNM | DN | 2022-01-19 | 10 | 4 | -94.7013 | -32.258 | -12.28 | -50.1633 | 0 | N | -94
FMM | 2022-02-22 | 11 | Weekday | PNM | DN | 2021-12-28 | 11 | 4 | -105.243 | -73.483 | -29.76 | -2 | 0 | N | -105
FMM | 2022-02-22 | 12 | Weekday | PNM | DN | 2022-02-01 | 12 | 4 | -113.2667 | -37.89 | -36.4 | -38.9767 | 0 | N | -113
FMM | 2022-02-22 | 13 | Weekday | PNM | DN | 2022-01-17 | 13 | 4 | -69.863 | 23.637 | 2.2067 | -95.7067 | 0 | N | -69
FMM | 2022-02-22 | 14 | Weekday | PNM | DN | 2022-02-11 | 14 | 3 | -84.387 | -68.377 | 5.8567 | -21.8667 | 0 | N | -84
FMM | 2022-02-22 | 15 | Weekday | PNM | DN | 2022-01-27 | 15 | 4 | -78.9327 | 4.284 | 12.04 | -95.2567 | 0 | N | -78
FMM | 2022-02-22 | 16 | Weekday | PNM | DN | 2022-01-26 | 16 | 4 | -108.838 | -33.088 | -11.1733 | -64.5767 | 0 | N | -108
FMM | 2022-02-22 | 17 | Weekday | PNM | DN | 2022-01-12 | 18 | 1 | -90.4297 | -15.463 | 0 | -74.9667 | 0 | N | -90
FMM | 2022-02-22 | 18 | Weekday | PNM | DN | 2022-01-10 | 18 | 2 | -92.367 | -26.017 | 0 | -66.35 | 0 | N | -92
FMM | 2022-02-22 | 19 | Weekday | PNM | DN | 2022-02-14 | 19 | 3 | -68.421 | -7.311 | 0 | -61.11 | 0 | N | -68
FMM | 2022-02-22 | 20 | Weekday | PNM | DN | 2022-01-12 | 21 | 1 | -72.938 | -2.718 | 0 | -70.22 | 0 | N | -72
FMM | 2022-02-22 | 21 | Weekday | PNM | DN | 2022-01-06 | 21 | 2 | -104.2253 | -1.792 | 0 | -102.4333 | 0 | N | -104
FMM | 2022-02-22 | 22 | Weekday | PNM | DN | 2021-12-29 | 22 | 3 | -73.322 | 6.678 | 0 | -80 | 0 | N | -73
FMM | 2022-02-22 | 23 | Weekday | PNM | DN | 2022-02-07 | 23 | 3 | -81.3403 | 7.013 | 0 | -88.3533 | 0 | N | -81
FMM | 2022-02-22 | 24 | Weekday | PNM | DN | 2022-01-21 | 24 | 4 | -61.0023 | 0.301 | 0 | -61.3033 | 0 | N | -61
FMM | 2022-02-22 | 1 | Weekday | PSEI | UP | 2022-01-11 | 1 | 2 | 73.588 | 21.784 | 0 | 51.804 | 0 | N | 73
FMM | 2022-02-22 | 2 | Weekday | PSEI | UP | 2021-12-27 | 3 | 1 | 97.2887 | 43.314 | 0 | 53.9747 | 0 | N | 97
FMM | 2022-02-22 | 3 | Weekday | PSEI | UP | 2022-02-18 | 3 | 2 | 111.9158 | -2.346 | 0 | 114.2618 | 0 | N | 111
FMM | 2022-02-22 | 4 | Weekday | PSEI | UP | 2022-01-05 | 4 | 3 | 91.1219 | -5.53 | 0 | 96.6519 | 0 | N | 91
FMM | 2022-02-22 | 5 | Weekday | PSEI | UP | 2022-02-18 | 5 | 3 | 41.9246 | 14.249 | 0 | 27.6756 | 0 | N | 41
FMM | 2022-02-22 | 6 | Weekday | PSEI | UP | 2021-12-30 | 6 | 3 | 112.2715 | -50.703 | 0 | 162.9745 | 0 | N | 112
FMM | 2022-02-22 | 7 | Weekday | PSEI | UP | 2022-01-18 | 8 | 1 | 116.2972 | 16.073 | 0 | 100.2242 | 0 | N | 116
FMM | 2022-02-22 | 8 | Weekday | PSEI | UP | 2022-01-31 | 8 | 3 | 106.8291 | 22.084 | 0 | 84.7451 | 0 | N | 106
FMM | 2022-02-22 | 9 | Weekday | PSEI | UP | 2021-12-29 | 9 | 3 | 144.8475 | 54.365 | 0 | 90.4825 | 0 | N | 144
FMM | 2022-02-22 | 10 | Weekday | PSEI | UP | 2022-02-07 | 10 | 2 | 91.4632 | 43.553 | 0 | 47.9102 | 0 | N | 91
FMM | 2022-02-22 | 11 | Weekday | PSEI | UP | 2022-02-14 | 11 | 4 | 109.3018 | 69.356 | 0 | 39.9458 | 0 | N | 109
FMM | 2022-02-22 | 12 | Weekday | PSEI | UP | 2022-02-17 | 12 | 3 | 93.8764 | 13.798 | 0 | 80.0784 | 0 | N | 93
FMM | 2022-02-22 | 13 | Weekday | PSEI | UP | 2022-01-06 | 13 | 2 | 110.7264 | 20.866 | 0 | 89.8604 | 0 | N | 110
FMM | 2022-02-22 | 14 | Weekday | PSEI | UP | 2021-12-30 | 14 | 2 | 73.6884 | 26.368 | 0 | 47.3204 | 0 | N | 73
FMM | 2022-02-22 | 15 | Weekday | PSEI | UP | 2022-02-04 | 15 | 3 | 102.6118 | 31.643 | 0 | 70.9688 | 0 | N | 102
FMM | 2022-02-22 | 16 | Weekday | PSEI | UP | 2022-01-03 | 16 | 4 | 114.6096 | 80.643 | 0 | 33.9666 | 0 | N | 114
FMM | 2022-02-22 | 17 | Weekday | PSEI | UP | 2022-01-03 | 17 | 4 | 147.9976 | 66.899 | 0 | 81.0986 | 0 | N | 147
FMM | 2022-02-22 | 18 | Weekday | PSEI | UP | 2021-12-31 | 18 | 3 | 124.1289 | 115.861 | 0 | 8.2679 | 0 | N | 124
FMM | 2022-02-22 | 19 | Weekday | PSEI | UP | 2022-02-11 | 19 | 3 | 138.0925 | 90.547 | 0 | 47.5455 | 0 | N | 138
FMM | 2022-02-22 | 20 | Weekday | PSEI | UP | 2021-12-27 | 21 | 1 | 102.5919 | 38.67 | 0 | 63.9219 | 0 | N | 102
FMM | 2022-02-22 | 21 | Weekday | PSEI | UP | 2021-12-27 | 22 | 1 | 118.8453 | 51.058 | 0 | 67.7873 | 0 | N | 118
FMM | 2022-02-22 | 22 | Weekday | PSEI | UP | 2022-01-05 | 23 | 1 | 96.6462 | 96.74 | 0 | -0.09385 | 0 | N | 96
FMM | 2022-02-22 | 23 | Weekday | PSEI | UP | 2022-01-03 | 23 | 3 | 108.4331 | 74.192 | 0 | 34.2411 | 0 | N | 108
FMM | 2022-02-22 | 24 | Weekday | PSEI | UP | 2022-02-03 | 24 | 2 | 73.5656 | 56.775 | 0 | 16.7906 | 0 | N | 73
FMM | 2022-02-22 | 1 | Weekday | PSEI | DN | 2022-02-17 | 1 | 3 | -109.4918 | 4.355 | 0 | -113.8468 | 0 | N | -109
FMM | 2022-02-22 | 2 | Weekday | PSEI | DN | 2022-01-05 | 2 | 4 | -93.7777 | 13.555 | 0 | -107.3327 | 0 | N | -93
FMM | 2022-02-22 | 3 | Weekday | PSEI | DN | 2022-02-18 | 3 | 4 | -82.8306 | -8.039 | 0 | -74.7916 | 0 | N | -82
FMM | 2022-02-22 | 4 | Weekday | PSEI | DN | 2022-01-26 | 4 | 4 | -87.1818 | 17.973 | 0 | -105.1548 | 0 | N | -87
FMM | 2022-02-22 | 5 | Weekday | PSEI | DN | 2022-02-01 | 5 | 3 | -132.0155 | -55.177 | 0 | -76.8385 | 0 | N | -132
FMM | 2022-02-22 | 6 | Weekday | PSEI | DN | 2022-01-18 | 6 | 2 | -109.8368 | -37.01 | 0 | -72.8268 | 0 | N | -109
FMM | 2022-02-22 | 7 | Weekday | PSEI | DN | 2022-02-10 | 7 | 4 | -90.322 | -29.606 | 0 | -60.716 | 0 | N | -90
FMM | 2022-02-22 | 8 | Weekday | PSEI | DN | 2022-02-01 | 8 | 2 | -49.3836 | -38.395 | 0 | -10.9886 | 0 | N | -49
FMM | 2022-02-22 | 9 | Weekday | PSEI | DN | 2022-01-24 | 9 | 3 | -109.6297 | -31.761 | 0 | -77.8687 | 0 | N | -109
FMM | 2022-02-22 | 10 | Weekday | PSEI | DN | 2022-02-08 | 10 | 3 | -97.7138 | -30.882 | 0 | -66.8318 | 0 | N | -97
FMM | 2022-02-22 | 11 | Weekday | PSEI | DN | 2022-02-18 | 11 | 3 | -113.1787 | -20.866 | 0 | -92.3127 | 0 | N | -113
FMM | 2022-02-22 | 12 | Weekday | PSEI | DN | 2022-01-13 | 12 | 4 | -156.0385 | -96.124 | 0 | -59.9145 | 0 | N | -156
FMM | 2022-02-22 | 13 | Weekday | PSEI | DN | 2022-01-13 | 13 | 2 | -115.0205 | -31.741 | 0 | -83.2795 | 0 | N | -115
FMM | 2022-02-22 | 14 | Weekday | PSEI | DN | 2022-02-11 | 14 | 4 | -123.8569 | -100.586 | 0 | -23.2709 | 0 | N | -123
FMM | 2022-02-22 | 15 | Weekday | PSEI | DN | 2022-01-21 | 15 | 4 | -99.1517 | -16.353 | 0 | -82.7987 | 0 | N | -99
FMM | 2022-02-22 | 16 | Weekday | PSEI | DN | 2022-02-14 | 16 | 3 | -145.7874 | -2.855 | 0 | -142.9324 | 0 | N | -145
FMM | 2022-02-22 | 17 | Weekday | PSEI | DN | 2022-02-08 | 18 | 1 | -108.7923 | -72.847 | 0 | -35.9453 | 0 | N | -108
FMM | 2022-02-22 | 18 | Weekday | PSEI | DN | 2022-01-24 | 18 | 3 | -146.7666 | -61.361 | 0 | -85.4056 | 0 | N | -146
FMM | 2022-02-22 | 19 | Weekday | PSEI | DN | 2022-02-04 | 19 | 2 | -99.6285 | 0.595 | 0 | -100.2235 | 0 | N | -99
FMM | 2022-02-22 | 20 | Weekday | PSEI | DN | 2022-01-24 | 20 | 3 | -90.4134 | -2.714 | 0 | -87.6994 | 0 | N | -90
FMM | 2022-02-22 | 21 | Weekday | PSEI | DN | 2022-02-09 | 21 | 2 | -91.6638 | -17.948 | 0 | -73.7158 | 0 | N | -91
FMM | 2022-02-22 | 22 | Weekday | PSEI | DN | 2022-02-15 | 22 | 2 | -44.3919 | -27.665 | 0 | -16.7269 | 0 | N | -44
FMM | 2022-02-22 | 23 | Weekday | PSEI | DN | 2022-01-14 | 24 | 1 | -42.6357 | -21.543 | 0 | -21.0927 | 0 | N | -42
FMM | 2022-02-22 | 24 | Weekday | PSEI | DN | 2022-02-02 | 24 | 3 | -86.2364 | -13.618 | 0 | -72.6184 | 0 | N | -86
FMM | 2022-02-22 | 1 | Weekday | SCL | UP | 2021-12-27 | 2 | 1 | 18.431 | 18.431 | 0 | 0 | 0 | N | 18
FMM | 2022-02-22 | 2 | Weekday | SCL | UP | 2022-01-07 | 2 | 2 | 13.6203 | 13.6203 | 0 | 0 | 0 | N | 13
FMM | 2022-02-22 | 3 | Weekday | SCL | UP | 2021-12-27 | 3 | 4 | 11.242 | 11.242 | 0 | 0 | 0 | N | 11
FMM | 2022-02-22 | 4 | Weekday | SCL | UP | 2021-12-27 | 5 | 1 | 15.93 | 15.93 | 0 | 0 | 0 | N | 15
FMM | 2022-02-22 | 5 | Weekday | SCL | UP | 2022-01-07 | 5 | 4 | 16.183 | 16.183 | 0 | 0 | 0 | N | 16
FMM | 2022-02-22 | 6 | Weekday | SCL | UP | 2022-01-27 | 6 | 4 | 28.994 | 28.994 | 0 | 0 | 0 | N | 28
FMM | 2022-02-22 | 7 | Weekday | SCL | UP | 2022-01-24 | 7 | 2 | 24.065 | 24.065 | 0 | 0 | 0 | N | 24
FMM | 2022-02-22 | 8 | Weekday | SCL | UP | 2022-01-26 | 8 | 3 | 33.55 | 33.55 | 0 | 0 | 0 | N | 33
FMM | 2022-02-22 | 9 | Weekday | SCL | UP | 2022-01-28 | 10 | 1 | 35.2 | 35.2 | 0 | 0 | 0 | N | 35
FMM | 2022-02-22 | 10 | Weekday | SCL | UP | 2022-02-02 | 11 | 1 | 30.551 | 30.551 | 0 | 0 | 0 | N | 30
FMM | 2022-02-22 | 11 | Weekday | SCL | UP | 2022-01-03 | 11 | 4 | 41.94 | 41.94 | 0 | 0 | 0 | N | 41
FMM | 2022-02-22 | 12 | Weekday | SCL | UP | 2022-01-19 | 12 | 3 | 28.667 | 28.667 | 0 | 0 | 0 | N | 28
FMM | 2022-02-22 | 13 | Weekday | SCL | UP | 2022-01-07 | 13 | 4 | 33.453 | 33.453 | 0 | 0 | 0 | N | 33
FMM | 2022-02-22 | 14 | Weekday | SCL | UP | 2022-02-02 | 14 | 2 | 26.289 | 26.289 | 0 | 0 | 0 | N | 26
FMM | 2022-02-22 | 15 | Weekday | SCL | UP | 2022-02-08 | 15 | 4 | 26.823 | 26.823 | 0 | 0 | 0 | N | 26
FMM | 2022-02-22 | 16 | Weekday | SCL | UP | 2022-01-03 | 16 | 3 | 28.92 | 28.92 | 0 | 0 | 0 | N | 28
FMM | 2022-02-22 | 17 | Weekday | SCL | UP | 2022-01-20 | 17 | 3 | 32.388 | 32.388 | 0 | 0 | 0 | N | 32
FMM | 2022-02-22 | 18 | Weekday | SCL | UP | 2021-12-31 | 18 | 2 | 25.11 | 25.11 | 0 | 0 | 0 | N | 25
FMM | 2022-02-22 | 19 | Weekday | SCL | UP | 2022-02-11 | 20 | 1 | 33.064 | 33.064 | 0 | 0 | 0 | N | 33
FMM | 2022-02-22 | 20 | Weekday | SCL | UP | 2021-12-27 | 20 | 3 | 38.335 | 38.335 | 0 | 0 | 0 | N | 38
FMM | 2022-02-22 | 21 | Weekday | SCL | UP | 2021-12-27 | 21 | 2 | 27.819 | 27.819 | 0 | 0 | 0 | N | 27
FMM | 2022-02-22 | 22 | Weekday | SCL | UP | 2022-02-16 | 23 | 1 | 23.619 | 23.619 | 0 | 0 | 0 | N | 23
FMM | 2022-02-22 | 23 | Weekday | SCL | UP | 2022-01-10 | 23 | 3 | 21.735 | 21.735 | 0 | 0 | 0 | N | 21
FMM | 2022-02-22 | 24 | Weekday | SCL | UP | 2021-12-27 | 24 | 4 | 22.933 | 22.933 | 0 | 0 | 0 | N | 22
FMM | 2022-02-22 | 1 | Weekday | SCL | DN | 2022-01-24 | 1 | 3 | -12.07 | -12.07 | 0 | 0 | 0 | N | -12
FMM | 2022-02-22 | 2 | Weekday | SCL | DN | 2022-02-16 | 3 | 1 | -9.5822 | -9.5822 | 0 | 0 | 0 | N | -9
FMM | 2022-02-22 | 3 | Weekday | SCL | DN | 2022-02-07 | 4 | 1 | -7.514 | -7.514 | 0 | 0 | 0 | N | -7
FMM | 2022-02-22 | 4 | Weekday | SCL | DN | 2022-01-25 | 4 | 4 | -11.415 | -11.415 | 0 | 0 | 0 | N | -11
FMM | 2022-02-22 | 5 | Weekday | SCL | DN | 2022-01-03 | 5 | 4 | -23.757 | -23.757 | 0 | 0 | 0 | N | -23
FMM | 2022-02-22 | 6 | Weekday | SCL | DN | 2021-12-31 | 6 | 3 | -29.954 | -29.954 | 0 | 0 | 0 | N | -29
FMM | 2022-02-22 | 7 | Weekday | SCL | DN | 2022-01-04 | 7 | 3 | -49.108 | -49.108 | 0 | 0 | 0 | N | -49
FMM | 2022-02-22 | 8 | Weekday | SCL | DN | 2021-12-27 | 8 | 2 | -21.341 | -21.341 | 0 | 0 | 0 | N | -21
FMM | 2022-02-22 | 9 | Weekday | SCL | DN | 2021-12-28 | 9 | 4 | -24.189 | -24.189 | 0 | 0 | 0 | N | -24
FMM | 2022-02-22 | 10 | Weekday | SCL | DN | 2021-12-28 | 10 | 2 | -20.581 | -20.581 | 0 | 0 | 0 | N | -20
FMM | 2022-02-22 | 11 | Weekday | SCL | DN | 2022-02-09 | 11 | 4 | -30.2 | -30.2 | 0 | 0 | 0 | N | -30
FMM | 2022-02-22 | 12 | Weekday | SCL | DN | 2022-02-17 | 12 | 2 | -32.619 | -32.619 | 0 | 0 | 0 | N | -32
FMM | 2022-02-22 | 13 | Weekday | SCL | DN | 2021-12-28 | 13 | 4 | -40.897 | -40.897 | 0 | 0 | 0 | N | -40
FMM | 2022-02-22 | 14 | Weekday | SCL | DN | 2022-01-14 | 15 | 1 | -38.837 | -38.837 | 0 | 0 | 0 | N | -38
FMM | 2022-02-22 | 15 | Weekday | SCL | DN | 2022-01-13 | 15 | 4 | -31.073 | -31.073 | 0 | 0 | 0 | N | -31
FMM | 2022-02-22 | 16 | Weekday | SCL | DN | 2022-02-03 | 16 | 3 | -24.798 | -24.798 | 0 | 0 | 0 | N | -24
FMM | 2022-02-22 | 17 | Weekday | SCL | DN | 2021-12-27 | 17 | 2 | -23.705 | -23.705 | 0 | 0 | 0 | N | -23
FMM | 2022-02-22 | 18 | Weekday | SCL | DN | 2021-12-28 | 18 | 4 | -36.442 | -36.442 | 0 | 0 | 0 | N | -36
FMM | 2022-02-22 | 19 | Weekday | SCL | DN | 2022-02-14 | 19 | 4 | -33.036 | -33.036 | 0 | 0 | 0 | N | -33
FMM | 2022-02-22 | 20 | Weekday | SCL | DN | 2022-01-24 | 20 | 4 | -14.274 | -14.274 | 0 | 0 | 0 | N | -14
FMM | 2022-02-22 | 21 | Weekday | SCL | DN | 2022-02-09 | 21 | 3 | -12.304 | -12.304 | 0 | 0 | 0 | N | -12
FMM | 2022-02-22 | 22 | Weekday | SCL | DN | 2022-02-09 | 22 | 4 | -11.046 | -11.046 | 0 | 0 | 0 | N | -11
FMM | 2022-02-22 | 23 | Weekday | SCL | DN | 2022-02-01 | 23 | 3 | -13.303 | -13.303 | 0 | 0 | 0 | N | -13
FMM | 2022-02-22 | 24 | Weekday | SCL | DN | 2022-01-26 | 24 | 2 | -13.602 | -13.602 | 0 | 0 | 0 | N | -13
FMM | 2022-02-22 | 1 | Weekday | SRP | UP | 2022-02-04 | 1 | 2 | 43.4587 | 31.682 | 0 | 11.7767 | 0 | N | 43
FMM | 2022-02-22 | 2 | Weekday | SRP | UP | 2022-02-03 | 2 | 4 | 41.605 | 50.023 | 0 | -8.418 | 0 | N | 41
FMM | 2022-02-22 | 3 | Weekday | SRP | UP | 2022-01-18 | 3 | 2 | 34.1116 | 11.939 | 0 | 22.1726 | 0 | N | 34
FMM | 2022-02-22 | 4 | Weekday | SRP | UP | 2022-02-08 | 4 | 4 | 56.8683 | 56.335 | 0 | 0.53333 | 0 | N | 56
FMM | 2022-02-22 | 5 | Weekday | SRP | UP | 2022-01-27 | 6 | 1 | 48.025 | 47.895 | 0 | 0.13 | 0 | N | 48
FMM | 2022-02-22 | 6 | Weekday | SRP | UP | 2022-02-16 | 6 | 4 | 76.5376 | 64.721 | 0 | 11.8166 | 0 | N | 76
FMM | 2022-02-22 | 7 | Weekday | SRP | UP | 2022-01-07 | 8 | 1 | 105.4207 | 76.807 | 7.5574 | 21.0563 | 0 | N | 105
FMM | 2022-02-22 | 8 | Weekday | SRP | UP | 2022-01-11 | 8 | 4 | 135.4943 | 100.37 | 35.1243 | 0 | 0 | N | 135
FMM | 2022-02-22 | 9 | Weekday | SRP | UP | 2022-02-01 | 10 | 1 | 141.9615 | 107.314 | 39.7784 | -5.1309 | 0 | N | 141
FMM | 2022-02-22 | 10 | Weekday | SRP | UP | 2022-01-25 | 10 | 2 | 68.0063 | 64.77 | -3.8704 | 7.1067 | 0 | N | 68
FMM | 2022-02-22 | 11 | Weekday | SRP | UP | 2021-12-30 | 11 | 2 | 66.6948 | 87.29 | -9.7491 | -10.8461 | 0 | N | 66
FMM | 2022-02-22 | 12 | Weekday | SRP | UP | 2022-02-15 | 13 | 1 | 58.6255 | 45.637 | 6.4343 | 6.5542 | 0 | N | 58
FMM | 2022-02-22 | 13 | Weekday | SRP | UP | 2022-01-03 | 14 | 1 | 49.0276 | 41.942 | 6.4056 | 0.68 | 0 | N | 49
FMM | 2022-02-22 | 14 | Weekday | SRP | UP | 2022-01-31 | 14 | 2 | 62.0253 | 23.011 | 37.7477 | 1.2667 | 0 | N | 62
FMM | 2022-02-22 | 15 | Weekday | SRP | UP | 2021-12-31 | 15 | 4 | 97.9229 | 71.991 | 12.8386 | 13.0933 | 0 | N | 97
FMM | 2022-02-22 | 16 | Weekday | SRP | UP | 2021-12-27 | 17 | 1 | 84.254 | 48.624 | 3.3495 | 32.2805 | 0 | N | 84
FMM | 2022-02-22 | 17 | Weekday | SRP | UP | 2021-12-30 | 17 | 2 | 58.2579 | 54.37 | 0.84667 | 3.0413 | 0 | N | 58
FMM | 2022-02-22 | 18 | Weekday | SRP | UP | 2022-01-18 | 19 | 1 | 59.3333 | 47.81 | 0 | 11.5233 | 0 | N | 59
FMM | 2022-02-22 | 19 | Weekday | SRP | UP | 2022-02-16 | 19 | 2 | 60.835 | 43.628 | 0 | 17.207 | 0 | N | 60
FMM | 2022-02-22 | 20 | Weekday | SRP | UP | 2022-02-15 | 20 | 3 | 67.2381 | 6.803 | 0 | 60.4351 | 0 | N | 67
FMM | 2022-02-22 | 21 | Weekday | SRP | UP | 2022-02-03 | 21 | 2 | 76.1607 | 26.744 | 0 | 49.4167 | 0 | N | 76
FMM | 2022-02-22 | 22 | Weekday | SRP | UP | 2022-02-14 | 22 | 4 | 64.0061 | 12.28 | 0 | 51.7261 | 0 | N | 64
FMM | 2022-02-22 | 23 | Weekday | SRP | UP | 2022-02-07 | 23 | 4 | 45.9223 | 41.856 | 0 | 4.0663 | 0 | N | 45
FMM | 2022-02-22 | 24 | Weekday | SRP | UP | 2022-02-02 | 24 | 2 | 43.2536 | 36.058 | 0 | 7.1956 | 0 | N | 43
FMM | 2022-02-22 | 1 | Weekday | SRP | DN | 2022-01-03 | 1 | 3 | -40.4417 | -40.905 | 0 | 0.46333 | 0 | N | -40
FMM | 2022-02-22 | 2 | Weekday | SRP | DN | 2022-02-17 | 2 | 3 | -42.7872 | -24.002 | 0 | -18.7852 | 0 | N | -42
FMM | 2022-02-22 | 3 | Weekday | SRP | DN | 2021-12-28 | 4 | 1 | -61.5686 | -38.687 | 0 | -22.8816 | 0 | N | -61
FMM | 2022-02-22 | 4 | Weekday | SRP | DN | 2021-12-28 | 4 | 2 | -63.3598 | -36.054 | 0 | -27.3058 | 0 | N | -63
FMM | 2022-02-22 | 5 | Weekday | SRP | DN | 2022-01-11 | 6 | 1 | -90.6367 | -93.373 | 0 | 2.7363 | 0 | N | -90
FMM | 2022-02-22 | 6 | Weekday | SRP | DN | 2022-02-01 | 6 | 2 | -57.9612 | -42.646 | 0 | -15.3152 | 0 | N | -57
FMM | 2022-02-22 | 7 | Weekday | SRP | DN | 2022-01-18 | 7 | 2 | -49.4286 | -55.641 | 0 | 6.2124 | 0 | N | -49
FMM | 2022-02-22 | 8 | Weekday | SRP | DN | 2022-02-17 | 8 | 3 | -99.0052 | -28.087 | -41.1051 | -29.8131 | 0 | N | -99
FMM | 2022-02-22 | 9 | Weekday | SRP | DN | 2021-12-31 | 9 | 2 | -98.7207 | -37.924 | -98.3031 | 37.5064 | 0 | N | -98
FMM | 2022-02-22 | 10 | Weekday | SRP | DN | 2022-02-16 | 11 | 1 | -108.1329 | -42.359 | 6.1182 | -71.8921 | 0 | N | -108
FMM | 2022-02-22 | 11 | Weekday | SRP | DN | 2021-12-29 | 12 | 1 | -114.4588 | -37.143 | -61.9569 | -15.3589 | 0 | N | -114
FMM | 2022-02-22 | 12 | Weekday | SRP | DN | 2022-02-16 | 12 | 4 | -171.8502 | -77.426 | -68.2753 | -26.1489 | 0 | N | -170
FMM | 2022-02-22 | 13 | Weekday | SRP | DN | 2022-02-16 | 13 | 2 | -77.5969 | -11.944 | -31.1238 | -34.5291 | 0 | N | -77
FMM | 2022-02-22 | 14 | Weekday | SRP | DN | 2022-01-12 | 15 | 1 | -68.3475 | -38.196 | -30.7082 | 0.55667 | 0 | N | -68
FMM | 2022-02-22 | 15 | Weekday | SRP | DN | 2022-01-12 | 15 | 2 | -55.0834 | -31.089 | -24.8544 | 0.86 | 0 | N | -55
FMM | 2022-02-22 | 16 | Weekday | SRP | DN | 2022-01-13 | 16 | 3 | -54.393 | -13.168 | -41.745 | 0.52 | 0 | N | -54
FMM | 2022-02-22 | 17 | Weekday | SRP | DN | 2022-02-16 | 17 | 4 | -84.2963 | -16.094 | -0.87054 | -67.3318 | 0 | N | -84
FMM | 2022-02-22 | 18 | Weekday | SRP | DN | 2022-02-14 | 18 | 4 | -85.1076 | -46.034 | 0 | -39.0736 | 0 | N | -85
FMM | 2022-02-22 | 19 | Weekday | SRP | DN | 2022-02-11 | 19 | 4 | -70.9633 | -24.842 | 0 | -46.1213 | 0 | N | -70
FMM | 2022-02-22 | 20 | Weekday | SRP | DN | 2022-01-24 | 20 | 4 | -38.2137 | -43.287 | 0 | 5.0733 | 0 | N | -38
FMM | 2022-02-22 | 21 | Weekday | SRP | DN | 2022-02-09 | 21 | 3 | -39.4796 | -15.991 | 0 | -23.4886 | 0 | N | -39
FMM | 2022-02-22 | 22 | Weekday | SRP | DN | 2022-01-18 | 23 | 1 | -42.2144 | -40.024 | 0 | -2.1904 | 0 | N | -42
FMM | 2022-02-22 | 23 | Weekday | SRP | DN | 2021-12-28 | 24 | 1 | -62.2845 | -35.403 | 0 | -26.8815 | 0 | N | -62
FMM | 2022-02-22 | 24 | Weekday | SRP | DN | 2022-01-13 | 24 | 4 | -45.3781 | -26.44 | 0 | -18.9381 | 0 | N | -45
FMM | 2022-02-22 | 1 | Weekday | TEPC | UP | 2022-02-16 | 2 | 1 | 76.7784 | 76.7784 | 0 | 0 | 0 | Y
FMM | 2022-02-22 | 7 | Weekday | TEPC | UP | 2022-02-17 | 7 | 3 | 59.406 | 11.506 | 18.9333 | 28.9667 | 0 | Y
FMM | 2022-02-22 | 8 | Weekday | TEPC | UP | 2022-02-17 | 9 | 1 | 114.7303 | 32.897 | 77.3 | 4.5333 | 0 | Y
FMM | 2022-02-22 | 9 | Weekday | TEPC | UP | 2022-02-07 | 9 | 4 | 81.677 | 13.7437 | 45.5333 | 22.4 | 0 | Y
FMM | 2022-02-22 | 10 | Weekday | TEPC | UP | 2022-01-28 | 10 | 2 | 62.1967 | 27.7634 | 37.1 | -2.6667 | 0 | Y
FMM | 2022-02-22 | 11 | Weekday | TEPC | UP | 2022-01-28 | 11 | 3 | 110.2509 | 75.3176 | 32 | 2.9333 | 0 | Y
FMM | 2022-02-22 | 12 | Weekday | TEPC | UP | 2022-02-10 | 12 | 4 | 55.8361 | 16.1361 | 0.73333 | 38.9667 | 0 | Y
FMM | 2022-02-22 | 13 | Weekday | TEPC | UP | 2022-02-02 | 14 | 1 | 129.3227 | 34.156 | 78.3 | 16.8667 | 0 | Y
FMM | 2022-02-22 | 14 | Weekday | TEPC | UP | 2022-02-02 | 14 | 3 | 111.707 | 27.907 | 66.4667 | 17.3333 | 0 | Y
FMM | 2022-02-22 | 15 | Weekday | TEPC | UP | 2022-02-08 | 15 | 3 | 107.7987 | 94.532 | 10.9667 | 2.3 | 0 | Y
FMM | 2022-02-22 | 16 | Weekday | TEPC | UP | 2022-02-04 | 16 | 4 | 108.4277 | 67.061 | 24.5333 | 16.8333 | 0 | Y
FMM | 2022-02-22 | 17 | Weekday | TEPC | UP | 2022-02-08 | 18 | 1 | 105.2253 | 60.092 | 0.4 | 44.7333 | 0 | Y
FMM | 2022-02-22 | 18 | Weekday | TEPC | UP | 2022-02-08 | 18 | 2 | 67.812 | 24.412 | 0 | 43.4 | 0 | Y
FMM | 2022-02-22 | 19 | Weekday | TEPC | UP | 2022-02-17 | 19 | 4 | 25.593 | 1.493 | 0 | 24.1 | 0 | Y
FMM | 2022-02-22 | 20 | Weekday | TEPC | UP | 2022-02-17 | 20 | 4 | 30.8523 | 8.919 | 0 | 21.9333 | 0 | Y
FMM | 2022-02-22 | 21 | Weekday | TEPC | UP | 2022-02-18 | 22 | 1 | 43.7513 | 3.218 | 0 | 40.5333 | 0 | Y
FMM | 2022-02-22 | 22 | Weekday | TEPC | UP | 2022-02-18 | 22 | 3 | 54.9377 | 6.671 | 0 | 48.2667 | 0 | Y
FMM | 2022-02-22 | 23 | Weekday | TEPC | UP | 2022-02-18 | 23 | 2 | 30.3297 | -9.537 | 0 | 39.8667 | 0 | Y
FMM | 2022-02-22 | 24 | Weekday | TEPC | UP | 2022-01-27 | 24 | 4 | 35.2382 | 24.3382 | 0 | 10.9 | 0 | Y
FMM | 2022-02-22 | 1 | Weekday | TEPC | DN | 2022-02-11 | 1 | 3 | -25.6611 | 1.1722 | 0 | -26.8333 | 0 | Y
FMM | 2022-02-22 | 2 | Weekday | TEPC | DN | 2022-02-11 | 2 | 4 | -47.719 | 3.3143 | 0 | -51.0333 | 0 | Y
FMM | 2022-02-22 | 3 | Weekday | TEPC | DN | 2022-02-16 | 3 | 4 | -257.7691 | 17.6309 | 0 | -275.4 | 0 | Y
FMM | 2022-02-22 | 4 | Weekday | TEPC | DN | 2022-02-16 | 4 | 4 | -50.7587 | 7.708 | 0 | -58.4667 | 0 | Y
FMM | 2022-02-22 | 5 | Weekday | TEPC | DN | 2022-01-31 | 5 | 2 | -32.5892 | 9.9441 | 0 | -42.5333 | 0 | Y
FMM | 2022-02-22 | 6 | Weekday | TEPC | DN | 2022-02-18 | 7 | 1 | -31.0597 | -8.193 | 0.13333 | -23 | 0 | Y
FMM | 2022-02-22 | 7 | Weekday | TEPC | DN | 2022-02-15 | 7 | 4 | -141.138 | -141.138 | 0 | 0 | 0 | Y
FMM | 2022-02-22 | 8 | Weekday | TEPC | DN | 2022-02-10 | 8 | 2 | -212.412 | -176.012 | -13.9 | -22.5 | 0 | Y
FMM | 2022-02-22 | 9 | Weekday | TEPC | DN | 2022-02-17 | 9 | 4 | -67.6137 | -75.847 | 30.9 | -22.6667 | 0 | Y
FMM | 2022-02-22 | 10 | Weekday | TEPC | DN | 2022-02-17 | 10 | 2 | -115.205 | -53.805 | -18.9333 | -42.4667 | 0 | Y
FMM | 2022-02-22 | 11 | Weekday | TEPC | DN | 2022-02-02 | 12 | 1 | -42.0445 | 21.0888 | -1.8667 | -61.2667 | 0 | Y
FMM | 2022-02-22 | 12 | Weekday | TEPC | DN | 2022-02-16 | 13 | 1 | -129.8967 | -125.43 | -4.7333 | 0.26667 | 0 | Y
FMM | 2022-02-22 | 13 | Weekday | TEPC | DN | 2022-02-18 | 13 | 3 | -32.4289 | -43.3622 | 3.4 | 7.5333 | 0 | Y
FMM | 2022-02-22 | 14 | Weekday | TEPC | DN | 2022-02-17 | 14 | 4 | -51.6199 | -52.3532 | -0.43333 | 1.1667 | 0 | Y
FMM | 2022-02-22 | 15 | Weekday | TEPC | DN | 2022-02-16 | 15 | 4 | -59 | -104.5 | 61.7 | -16.2 | 0 | Y
FMM | 2022-02-22 | 16 | Weekday | TEPC | DN | 2022-01-25 | 17 | 1 | -32.744 | 12.856 | -7.5 | -38.1 | 0 | Y
FMM | 2022-02-22 | 17 | Weekday | TEPC | DN | 2022-01-25 | 17 | 3 | -70.0093 | -23.676 | -9.4667 | -36.8667 | 0 | Y
FMM | 2022-02-22 | 18 | Weekday | TEPC | DN | 2022-02-01 | 19 | 1 | -85.9537 | -74.387 | 0 | -11.5667 | 0 | Y
FMM | 2022-02-22 | 19 | Weekday | TEPC | DN | 2022-02-09 | 19 | 2 | -149.645 | -115.945 | 0 | -33.7 | 0 | Y
FMM | 2022-02-22 | 20 | Weekday | TEPC | DN | 2022-02-02 | 21 | 1 | -51.822 | -17.522 | 0 | -34.3 | 0 | Y
FMM | 2022-02-22 | 21 | Weekday | TEPC | DN | 2022-02-07 | 22 | 1 | -80.2143 | -32.581 | 0 | -47.6333 | 0 | Y
FMM | 2022-02-22 | 22 | Weekday | TEPC | DN | 2022-02-02 | 22 | 4 | -72.118 | -28.118 | 0 | -44 | 0 | Y
FMM | 2022-02-22 | 23 | Weekday | TEPC | DN | 2022-02-02 | 23 | 4 | -62.9607 | -10.3274 | 0 | -52.6333 | 0 | Y
FMM | 2022-02-22 | 24 | Weekday | TEPC | DN | 2022-02-16 | 24 | 2 | -21.42 | 12.28 | 0 | -33.7 | 0 | Y
FMM | 2022-02-22 | 1 | Weekday | TIDC | UP | 2022-02-17 | 1 | 2 | 2.8677 | 2.8677 | 0 | 0 | 0 | N | 2
FMM | 2022-02-22 | 2 | Weekday | TIDC | UP | 2022-01-27 | 2 | 4 | 4.4176 | 4.4176 | 0 | 0 | 0 | N | 4
FMM | 2022-02-22 | 3 | Weekday | TIDC | UP | 2022-02-18 | 3 | 2 | 2.7393 | 2.7393 | 0 | 0 | 0 | N | 2
FMM | 2022-02-22 | 4 | Weekday | TIDC | UP | 2022-01-24 | 4 | 4 | 3.1755 | 3.1755 | 0 | 0 | 0 | N | 3
FMM | 2022-02-22 | 5 | Weekday | TIDC | UP | 2022-01-31 | 6 | 1 | 5.2257 | 5.2257 | 0 | 0 | 0 | N | 5
FMM | 2022-02-22 | 6 | Weekday | TIDC | UP | 2022-02-08 | 6 | 4 | 7.4626 | 7.4626 | 0 | 0 | 0 | N | 7
FMM | 2022-02-22 | 7 | Weekday | TIDC | UP | 2022-02-11 | 8 | 1 | 8.229 | 8.229 | 0 | 0 | 0 | N | 8
FMM | 2022-02-22 | 8 | Weekday | TIDC | UP | 2022-02-04 | 8 | 3 | 6.7402 | 6.7402 | 0 | 0 | 0 | N | 6
FMM | 2022-02-22 | 9 | Weekday | TIDC | UP | 2022-01-13 | 10 | 1 | 8.1584 | 8.1584 | 0 | 0 | 0 | N | 8
FMM | 2022-02-22 | 10 | Weekday | TIDC | UP | 2021-12-29 | 10 | 2 | 10.2022 | 10.2022 | 0 | 0 | 0 | N | 10
FMM | 2022-02-22 | 11 | Weekday | TIDC | UP | 2021-12-28 | 11 | 4 | 7.9054 | 7.9054 | 0 | 0 | 0 | N | 7
FMM | 2022-02-22 | 12 | Weekday | TIDC | UP | 2021-12-31 | 12 | 3 | 12.9272 | 12.9272 | 0 | 0 | 0 | N | 12
FMM | 2022-02-22 | 13 | Weekday | TIDC | UP | 2022-01-07 | 13 | 3 | 8.1874 | 8.1874 | 0 | 0 | 0 | N | 8
FMM | 2022-02-22 | 14 | Weekday | TIDC | UP | 2022-02-03 | 15 | 1 | 11.3348 | 11.3348 | 0 | 0 | 0 | N | 11
FMM | 2022-02-22 | 15 | Weekday | TIDC | UP | 2022-01-04 | 16 | 1 | 7.4592 | 7.4592 | 0 | 0 | 0 | N | 7
FMM | 2022-02-22 | 16 | Weekday | TIDC | UP | 2021-12-28 | 17 | 1 | 7.1866 | 7.1866 | 0 | 0 | 0 | N | 7
FMM | 2022-02-22 | 17 | Weekday | TIDC | UP | 2022-01-21 | 17 | 4 | 8.2448 | 8.2448 | 0 | 0 | 0 | N | 8
FMM | 2022-02-22 | 18 | Weekday | TIDC | UP | 2022-02-01 | 19 | 1 | 6.3377 | 6.3377 | 0 | 0 | 0 | N | 6
FMM | 2022-02-22 | 19 | Weekday | TIDC | UP | 2022-02-01 | 19 | 3 | 4.6331 | 4.6331 | 0 | 0 | 0 | N | 4
FMM | 2022-02-22 | 20 | Weekday | TIDC | UP | 2022-01-11 | 20 | 3 | 4.3508 | 4.3508 | 0 | 0 | 0 | N | 4
FMM | 2022-02-22 | 21 | Weekday | TIDC | UP | 2022-01-11 | 22 | 1 | 5.5505 | 5.5505 | 0 | 0 | 0 | N | 5
FMM | 2022-02-22 | 22 | Weekday | TIDC | UP | 2022-01-07 | 22 | 2 | 5.13 | 5.13 | 0 | 0 | 0 | N | 5
FMM | 2022-02-22 | 23 | Weekday | TIDC | UP | 2022-02-15 | 24 | 1 | 5.044 | 5.044 | 0 | 0 | 0 | N | 5
FMM | 2022-02-22 | 24 | Weekday | TIDC | UP | 2022-01-18 | 24 | 2 | 3.6816 | 3.6816 | 0 | 0 | 0 | N | 3
FMM | 2022-02-22 | 1 | Weekday | TIDC | DN | 2022-01-05 | 1 | 3 | -3.5425 | -3.5425 | 0 | 0 | 0 | N | -3
FMM | 2022-02-22 | 2 | Weekday | TIDC | DN | 2022-01-04 | 2 | 2 | -2.6536 | -2.6536 | 0 | 0 | 0 | N | -2
FMM | 2022-02-22 | 3 | Weekday | TIDC | DN | 2021-12-31 | 4 | 1 | -3.1937 | -3.1937 | 0 | 0 | 0 | N | -3
FMM | 2022-02-22 | 4 | Weekday | TIDC | DN | 2021-12-31 | 4 | 3 | -2.1905 | -2.1905 | 0 | 0 | 0 | N | -2
FMM | 2022-02-22 | 5 | Weekday | TIDC | DN | 2022-01-20 | 5 | 3 | -2.9379 | -2.9379 | 0 | 0 | 0 | N | -2
FMM | 2022-02-22 | 6 | Weekday | TIDC | DN | 2021-12-30 | 7 | 1 | -5.5572 | -5.5572 | 0 | 0 | 0 | N | -5
FMM | 2022-02-22 | 7 | Weekday | TIDC | DN | 2022-01-18 | 8 | 1 | -4.9813 | -4.9813 | 0 | 0 | 0 | N | -4
FMM | 2022-02-22 | 8 | Weekday | TIDC | DN | 2021-12-28 | 8 | 3 | -6.2515 | -6.2515 | 0 | 0 | 0 | N | -6
FMM | 2022-02-22 | 9 | Weekday | TIDC | DN | 2022-01-07 | 9 | 2 | -6.6435 | -6.6435 | 0 | 0 | 0 | N | -6
FMM | 2022-02-22 | 10 | Weekday | TIDC | DN | 2022-02-15 | 10 | 3 | -10.1188 | -10.1188 | 0 | 0 | 0 | N | -10
FMM | 2022-02-22 | 11 | Weekday | TIDC | DN | 2021-12-28 | 11 | 2 | -9.5234 | -9.5234 | 0 | 0 | 0 | N | -9
FMM | 2022-02-22 | 12 | Weekday | TIDC | DN | 2022-01-13 | 12 | 3 | -11.3673 | -11.3673 | 0 | 0 | 0 | N | -11
FMM | 2022-02-22 | 13 | Weekday | TIDC | DN | 2022-01-17 | 13 | 2 | -9.176 | -9.176 | 0 | 0 | 0 | N | -9
FMM | 2022-02-22 | 14 | Weekday | TIDC | DN | 2022-01-28 | 14 | 4 | -9.0935 | -9.0935 | 0 | 0 | 0 | N | -9
FMM | 2022-02-22 | 15 | Weekday | TIDC | DN | 2022-01-13 | 16 | 1 | -10.1293 | -10.1293 | 0 | 0 | 0 | N | -10
FMM | 2022-02-22 | 16 | Weekday | TIDC | DN | 2022-01-28 | 16 | 3 | -11.4013 | -11.4013 | 0 | 0 | 0 | N | -11
FMM | 2022-02-22 | 17 | Weekday | TIDC | DN | 2022-01-18 | 17 | 3 | -8.9541 | -8.9541 | 0 | 0 | 0 | N | -8
FMM | 2022-02-22 | 18 | Weekday | TIDC | DN | 2022-02-11 | 18 | 4 | -7.9909 | -7.9909 | 0 | 0 | 0 | N | -7
FMM | 2022-02-22 | 19 | Weekday | TIDC | DN | 2021-12-27 | 19 | 2 | -6.9593 | -6.9593 | 0 | 0 | 0 | N | -6
FMM | 2022-02-22 | 20 | Weekday | TIDC | DN | 2022-01-31 | 20 | 3 | -4.9807 | -4.9807 | 0 | 0 | 0 | N | -4
FMM | 2022-02-22 | 21 | Weekday | TIDC | DN | 2022-01-14 | 21 | 2 | -2.7586 | -2.7586 | 0 | 0 | 0 | N | -2
FMM | 2022-02-22 | 22 | Weekday | TIDC | DN | 2022-02-02 | 23 | 1 | -4.2115 | -4.2115 | 0 | 0 | 0 | N | -4
FMM | 2022-02-22 | 23 | Weekday | TIDC | DN | 2022-01-28 | 23 | 2 | -5.3781 | -5.3781 | 0 | 0 | 0 | N | -5
FMM | 2022-02-22 | 24 | Weekday | TIDC | DN | 2022-01-25 | 1 | 1 | -3.1857 | -3.1857 | 0 | 0 | 0 | N | -3
FMM | 2022-02-23 | 1 | Weekday | AZPS | UP | 2022-02-10 | 1 | 2 | 50.8807 | 16.114 | 0 | 34.7667 | 0 | N | 50
FMM | 2022-02-23 | 2 | Weekday | AZPS | UP | 2022-02-03 | 2 | 4 | 63.8393 | 3.606 | 0 | 60.2333 | 0 | N | 63
FMM | 2022-02-23 | 3 | Weekday | AZPS | UP | 2022-01-06 | 4 | 1 | 50.0707 | -9.296 | 0 | 59.3667 | 0 | N | 50
FMM | 2022-02-23 | 4 | Weekday | AZPS | UP | 2022-01-06 | 5 | 1 | 82.3917 | -1.075 | 0 | 83.4667 | 0 | N | 82
FMM | 2022-02-23 | 5 | Weekday | AZPS | UP | 2022-01-31 | 5 | 3 | 69.7673 | 50.034 | 0 | 19.7333 | 0 | N | 69
FMM | 2022-02-23 | 6 | Weekday | AZPS | UP | 2022-02-03 | 6 | 4 | 54.7807 | 35.314 | 0 | 19.4667 | 0 | N | 54
FMM | 2022-02-23 | 7 | Weekday | AZPS | UP | 2022-01-26 | 8 | 1 | 135.3303 | 108.597 | 15.3667 | 11.3667 | 0 | N | 135
FMM | 2022-02-23 | 8 | Weekday | AZPS | UP | 2022-02-01 | 9 | 1 | 179.7913 | 172.758 | 13.1333 | -6.1 | 0 | N | 179
FMM | 2022-02-23 | 9 | Weekday | AZPS | UP | 2022-02-16 | 9 | 2 | 220.2343 | 133.401 | 56.0667 | 30.7667 | 0 | N | 220
FMM | 2022-02-23 | 10 | Weekday | AZPS | UP | 2022-02-01 | 10 | 3 | 135.4263 | 16.693 | 122.5667 | -3.8333 | 0 | N | 135
FMM | 2022-02-23 | 11 | Weekday | AZPS | UP | 2021-12-31 | 12 | 1 | 173.0287 | 164.162 | -9.8333 | 18.7 | 0 | N | 173
FMM | 2022-02-23 | 12 | Weekday | AZPS | UP | 2022-02-15 | 12 | 3 | 106.221 | 117.921 | 5.3667 | -17.0667 | 0 | N | 106
FMM | 2022-02-23 | 13 | Weekday | AZPS | UP | 2022-02-01 | 13 | 4 | 80.2857 | 81.119 | 1.1 | -1.9333 | 0 | N | 80
FMM | 2022-02-23 | 14 | Weekday | AZPS | UP | 2022-01-14 | 14 | 2 | 163.6953 | 43.762 | 124.9333 | -5 | 0 | N | 163
FMM | 2022-02-23 | 15 | Weekday | AZPS | UP | 2021-12-28 | 16 | 1 | 168.7917 | 135.625 | 14.3333 | 18.8333 | 0 | N | 168
FMM | 2022-02-23 | 16 | Weekday | AZPS | UP | 2022-01-05 | 16 | 4 | 187.3453 | 129.312 | 15.4 | 42.6333 | 0 | N | 187
FMM | 2022-02-23 | 17 | Weekday | AZPS | UP | 2022-02-08 | 17 | 4 | 181.8707 | 163.704 | 14.7 | 3.4667 | 0 | N | 181
FMM | 2022-02-23 | 18 | Weekday | AZPS | UP | 2022-02-02 | 18 | 2 | 91.8427 | 39.076 | 22 | 30.7667 | 0 | N | 91
FMM | 2022-02-23 | 19 | Weekday | AZPS | UP | 2022-01-11 | 19 | 4 | 97.5613 | 28.428 | 2.3333 | 66.8 | 0 | N | 97
FMM | 2022-02-23 | 20 | Weekday | AZPS | UP | 2022-02-02 | 20 | 3 | 122.6657 | 74.399 | 23 | 25.2667 | 0 | N | 122
FMM | 2022-02-23 | 21 | Weekday | AZPS | UP | 2022-02-04 | 21 | 3 | 62.2597 | 31.293 | -3 | 33.9667 | 0 | N | 62
FMM | 2022-02-23 | 22 | Weekday | AZPS | UP | 2022-01-26 | 22 | 3 | 86.1447 | 37.678 | 3.3333 | 45.1333 | 0 | N | 86
FMM | 2022-02-23 | 23 | Weekday | AZPS | UP | 2022-01-11 | 24 | 1 | 57.851 | 14.451 | 0 | 43.4 | 0 | N | 57
FMM | 2022-02-23 | 24 | Weekday | AZPS | UP | 2021-12-29 | 1 | 1 | 51.6497 | 11.583 | 0 | 40.0667 | 0 | N | 51
FMM | 2022-02-23 | 1 | Weekday | AZPS | DN | 2022-02-09 | 2 | 1 | -43.8687 | -4.302 | 0 | -39.5667 | 0 | N | -43
FMM | 2022-02-23 | 2 | Weekday | AZPS | DN | 2021-12-31 | 2 | 4 | -52.759 | -46.159 | 0 | -6.6 | 0 | N | -52
FMM | 2022-02-23 | 3 | Weekday | AZPS | DN | 2021-12-28 | 3 | 4 | -41.9213 | -39.488 | 0 | -2.4333 | 0 | N | -41
FMM | 2022-02-23 | 4 | Weekday | AZPS | DN | 2022-02-09 | 4 | 4 | -70.6627 | 17.504 | 0 | -88.1667 | 0 | N | -70
FMM | 2022-02-23 | 5 | Weekday | AZPS | DN | 2021-12-31 | 5 | 4 | -80.6297 | -66.163 | 0 | -14.4667 | 0 | N | -80
FMM | 2022-02-23 | 6 | Weekday | AZPS | DN | 2022-01-17 | 7 | 1 | -78.192 | -23.492 | 0 | -54.7 | 0 | N | -78
FMM | 2022-02-23 | 7 | Weekday | AZPS | DN | 2022-02-18 | 7 | 4 | -81.6273 | -15.994 | 12.4 | -78.0333 | 0 | N | -81
FMM | 2022-02-23 | 8 | Weekday | AZPS | DN | 2022-02-09 | 9 | 1 | -131.3793 | -113.146 | 9.3 | -27.5333 | 0 | N | -131
FMM | 2022-02-23 | 9 | Weekday | AZPS | DN | 2022-02-08 | 9 | 4 | -175.8733 | -91.64 | -20.5 | -63.7333 | 0 | N | -175
FMM | 2022-02-23 | 10 | Weekday | AZPS | DN | 2022-02-01 | 11 | 1 | -184.427 | -208.527 | 35.5 | -11.4 | 0 | N | -184
FMM | 2022-02-23 | 11 | Weekday | AZPS | DN | 2022-01-14 | 12 | 1 | -175.751 | -150.151 | -43.2 | 17.6 | 0 | N | -175
FMM | 2022-02-23 | 12 | Weekday | AZPS | DN | 2022-01-17 | 12 | 2 | -155.5443 | -47.111 | -101.3333 | -7.1 | 0 | N | -155
FMM | 2022-02-23 | 13 | Weekday | AZPS | DN | 2022-01-21 | 13 | 3 | -147.7877 | -34.721 | -68.2 | -44.8667 | 0 | N | -147
FMM | 2022-02-23 | 14 | Weekday | AZPS | DN | 2022-01-17 | 14 | 3 | -92.035 | -20.935 | -17.7333 | -53.3667 | 0 | N | -92
FMM | 2022-02-23 | 15 | Weekday | AZPS | DN | 2021-12-29 | 15 | 4 | -102.0927 | 8.674 | -91.2 | -19.5667 | 0 | N | -102
FMM | 2022-02-23 | 16 | Weekday | AZPS | DN | 2021-12-29 | 16 | 2 | -128.4413 | -89.608 | -16.8667 | -21.9667 | 0 | N | -128
FMM | 2022-02-23 | 17 | Weekday | AZPS | DN | 2022-01-27 | 17 | 3 | -108.432 | -48.432 | -13.5 | -46.5 | 0 | N | -108
FMM | 2022-02-23 | 18 | Weekday | AZPS | DN | 2022-02-07 | 19 | 1 | -118.595 | -54.795 | 8 | -71.8 | 0 | N | -118
FMM | 2022-02-23 | 19 | Weekday | AZPS | DN | 2022-01-31 | 19 | 2 | -83.8237 | -52.057 | -1 | -30.7667 | 0 | N | -83
FMM | 2022-02-23 | 20 | Weekday | AZPS | DN | 2021-12-30 | 20 | 3 | -26.8467 | 4.72 | 0 | -31.5667 | 0 | N | -26
FMM | 2022-02-23 | 21 | Weekday | AZPS | DN | 2022-01-04 | 21 | 4 | -70.847 | -69.447 | 0 | -1.4 | 0 | N | -70
FMM | 2022-02-23 | 22 | Weekday | AZPS | DN | 2022-02-18 | 22 | 3 | -57.0993 | 0.134 | -7 | -50.2333 | 0 | N | -57
FMM | 2022-02-23 | 23 | Weekday | AZPS | DN | 2022-01-28 | 23 | 3 | -106.2633 | -8.93 | 0 | -97.3333 | 0 | N | -106
FMM | 2022-02-23 | 24 | Weekday | AZPS | DN | 2022-01-29 | 1 | 1 | -64.4933 | 2.04 | 0 | -66.5333 | 0 | N | -64
FMM | 2022-02-23 | 1 | Weekday | BANC | UP | 2022-01-18 | 1 | 4 | 12.751 | 12.751 | 0 | 0 | 0 | N | 12
FMM | 2022-02-23 | 2 | Weekday | BANC | UP | 2022-01-14 | 2 | 3 | 9.585 | 9.585 | 0 | 0 | 0 | N | 9
FMM | 2022-02-23 | 3 | Weekday | BANC | UP | 2022-02-01 | 4 | 1 | 11.018 | 11.018 | 0 | 0 | 0 | N | 11
FMM | 2022-02-23 | 4 | Weekday | BANC | UP | 2022-01-03 | 4 | 4 | 13.761 | 13.761 | 0 | 0 | 0 | N | 13
FMM | 2022-02-23 | 5 | Weekday | BANC | UP | 2022-02-01 | 6 | 1 | 21.802 | 21.802 | 0 | 0 | 0 | N | 21
FMM | 2022-02-23 | 6 | Weekday | BANC | UP | 2022-02-03 | 7 | 1 | 30.593 | 30.593 | 0 | 0 | 0 | N | 30
FMM | 2022-02-23 | 7 | Weekday | BANC | UP | 2022-01-25 | 7 | 4 | 31.797 | 31.797 | 0 | 0 | 0 | N | 31
FMM | 2022-02-23 | 8 | Weekday | BANC | UP | 2022-02-07 | 8 | 3 | 29.632 | 29.532 | 0.1 | 0 | 0 | N | 29
FMM | 2022-02-23 | 9 | Weekday | BANC | UP | 2022-01-10 | 9 | 2 | 43.7703 | 14.127 | 29.6433 | 0 | 0 | N | 43
FMM | 2022-02-23 | 10 | Weekday | BANC | UP | 2021-12-31 | 11 | 1 | 56.826 | 49.176 | 7.65 | 0 | 0 | N | 56
FMM | 2022-02-23 | 11 | Weekday | BANC | UP | 2022-01-13 | 12 | 1 | 52.765 | 28.575 | 24.19 | 0 | 0 | N | 52
FMM | 2022-02-23 | 12 | Weekday | BANC | UP | 2022-01-03 | 13 | 1 | 68.1637 | 48.057 | 20.1067 | 0 | 0 | N | 68
FMM | 2022-02-23 | 13 | Weekday | BANC | UP | 2022-01-11 | 14 | 1 | 56.45 | 17.69 | 38.76 | 0 | 0 | N | 56
FMM | 2022-02-23 | 14 | Weekday | BANC | UP | 2021-12-30 | 15 | 1 | 76.1103 | 24.077 | 52.0333 | 0 | 0 | N | 76
FMM | 2022-02-23 | 15 | Weekday | BANC | UP | 2022-01-31 | 15 | 2 | 41.6307 | 17.764 | 23.8667 | 0 | 0 | N | 41
FMM | 2022-02-23 | 16 | Weekday | BANC | UP | 2021-12-28 | 16 | 2 | 49.7273 | 47.304 | 2.4233 | 0 | 0 | N | 49
FMM | 2022-02-23 | 17 | Weekday | BANC | UP | 2022-01-28 | 17 | 3 | 52.7473 | 43.224 | 9.5233 | 0 | 0 | N | 52
FMM | 2022-02-23 | 18 | Weekday | BANC | UP | 2022-01-03 | 18 | 2 | 34.344 | 34.344 | 0 | 0 | 0 | N | 34
FMM | 2022-02-23 | 19 | Weekday | BANC | UP | 2022-02-15 | 20 | 1 | 33.288 | 33.288 | 0 | 0 | 0 | N | 33
FMM | 2022-02-23 | 20 | Weekday | BANC | UP | 2021-12-31 | 20 | 4 | 17.367 | 17.367 | 0 | 0 | 0 | N | 17
FMM | 2022-02-23 | 21 | Weekday | BANC | UP | 2022-02-18 | 21 | 4 | 21.383 | 21.383 | 0 | 0 | 0 | N | 21
FMM | 2022-02-23 | 22 | Weekday | BANC | UP | 2022-01-17 | 22 | 4 | 25.335 | 25.335 | 0 | 0 | 0 | N | 25
FMM | 2022-02-23 | 23 | Weekday | BANC | UP | 2022-01-21 | 23 | 2 | 15.318 | 15.318 | 0 | 0 | 0 | N | 15
FMM | 2022-02-23 | 24 | Weekday | BANC | UP | 2022-01-25 | 24 | 4 | 16.79 | 16.79 | 0 | 0 | 0 | N | 16
FMM | 2022-02-23 | 1 | Weekday | BANC | DN | 2022-02-03 | 1 | 2 | -11.028 | -11.028 | 0 | 0 | 0 | N | -11
FMM | 2022-02-23 | 2 | Weekday | BANC | DN | 2021-12-28 | 2 | 3 | -8.757 | -8.757 | 0 | 0 | 0 | N | -8
FMM | 2022-02-23 | 3 | Weekday | BANC | DN | 2021-12-28 | 3 | 3 | -9.423 | -9.423 | 0 | 0 | 0 | N | -9
FMM | 2022-02-23 | 4 | Weekday | BANC | DN | 2022-01-31 | 5 | 1 | -8.828 | -8.827 | 0 | 0 | 0 | N | -8
FMM | 2022-02-23 | 5 | Weekday | BANC | DN | 2021-12-28 | 6 | 1 | -16.846 | -16.846 | 0 | 0 | 0 | N | -16
FMM | 2022-02-23 | 6 | Weekday | BANC | DN | 2022-02-09 | 7 | 1 | -28.296 | -28.296 | 0 | 0 | 0 | N | -28
FMM | 2022-02-23 | 7 | Weekday | BANC | DN | 2021-12-29 | 7 | 4 | -25.694 | -25.694 | 0 | 0 | 0 | N | -25
FMM | 2022-02-23 | 8 | Weekday | BANC | DN | 2022-02-10 | 9 | 1 | -16.7127 | -6.366 | -10.3467 | 0 | 0 | N | -16
FMM | 2022-02-23 | 9 | Weekday | BANC | DN | 2022-01-31 | 9 | 3 | -49.0863 | -5.023 | -44.0633 | 0 | 0 | N | -49
FMM | 2022-02-23 | 10 | Weekday | BANC | DN | 2022-01-19 | 10 | 4 | -78.8507 | -40.044 | -38.8067 | 0 | 0 | N | -78
FMM | 2022-02-23 | 11 | Weekday | BANC | DN | 2022-01-19 | 11 | 2 | -58.3617 | -29.725 | -28.6367 | 0 | 0 | N | -58
FMM | 2022-02-23 | 12 | Weekday | BANC | DN | 2022-01-31 | 12 | 4 | -66.84 | -14.85 | -51.99 | 0 | 0 | N | -66
FMM | 2022-02-23 | 13 | Weekday | BANC | DN | 2022-01-04 | 13 | 3 | -46.0213 | -14.598 | -31.4233 | 0 | 0 | N | -46
FMM | 2022-02-23 | 14 | Weekday | BANC | DN | 2022-01-04 | 14 | 2 | -59.923 | -27.743 | -32.18 | 0 | 0 | N | -59
FMM | 2022-02-23 | 15 | Weekday | BANC | DN | 2021-12-28 | 15 | 2 | -58.2197 | -34.993 | -23.2267 | 0 | 0 | N | -58
FMM | 2022-02-23 | 16 | Weekday | BANC | DN | 2022-01-18 | 16 | 2 | -51.603 | -46.593 | -5.01 | 0 | 0 | N | -51
FMM | 2022-02-23 | 17 | Weekday | BANC | DN | 2022-01-18 | 17 | 3 | -50.0883 | -41.785 | -8.3033 | 0 | 0 | N | -50
FMM | 2022-02-23 | 18 | Weekday | BANC | DN | 2021-12-29 | 18 | 3 | -51.187 | -51.187 | 0 | 0 | 0 | N | -51
FMM | 2022-02-23 | 19 | Weekday | BANC | DN | 2022-02-18 | 19 | 4 | -35.673 | -35.673 | 0 | 0 | 0 | N | -35
FMM | 2022-02-23 | 20 | Weekday | BANC | DN | 2022-02-10 | 20 | 4 | -19.466 | -19.466 | 0 | 0 | 0 | N | -19
FMM | 2022-02-23 | 21 | Weekday | BANC | DN | 2022-02-14 | 21 | 2 | -19.868 | -19.868 | 0 | 0 | 0 | N | -19
FMM | 2022-02-23 | 22 | Weekday | BANC | DN | 2022-01-03 | 22 | 4 | -14.373 | -14.373 | 0 | 0 | 0 | N | -14
FMM | 2022-02-23 | 23 | Weekday | BANC | DN | 2022-01-21 | 24 | 1 | -23.676 | -23.676 | 0 | 0 | 0 | N | -23
FMM | 2022-02-23 | 24 | Weekday | BANC | DN | 2022-02-16 | 24 | 4 | -14.924 | -14.924 | 0 | 0 | 0 | N | -14
FMM | 2022-02-23 | 1 | Weekday | BCHA | UP | 2022-01-26 | 2 | 1 | 131.667 | 152.667 | 0 | -21 | 0 | N | 131
FMM | 2022-02-23 | 2 | Weekday | BCHA | UP | 2021-12-30 | 2 | 3 | 109.666 | 92.666 | 0 | 17 | 0 | N | 109
FMM | 2022-02-23 | 3 | Weekday | BCHA | UP | 2022-01-25 | 3 | 3 | 138.667 | 49.667 | 0 | 89 | 0 | N | 138
FMM | 2022-02-23 | 4 | Weekday | BCHA | UP | 2022-01-20 | 4 | 4 | 111 | -12 | 0 | 123 | 0 | N | 111
FMM | 2022-02-23 | 5 | Weekday | BCHA | UP | 2022-01-28 | 5 | 3 | 143 | 144 | 0 | -1 | 0 | N | 143
FMM | 2022-02-23 | 6 | Weekday | BCHA | UP | 2022-01-04 | 6 | 2 | 221.666 | 179.666 | 0 | 42 | 0 | N | 221
FMM | 2022-02-23 | 7 | Weekday | BCHA | UP | 2022-02-11 | 7 | 3 | 184 | 260 | 0 | -76 | 0 | N | 184
FMM | 2022-02-23 | 8 | Weekday | BCHA | UP | 2022-02-09 | 8 | 4 | 204 | 97 | 0 | 107 | 0 | N | 204
FMM | 2022-02-23 | 9 | Weekday | BCHA | UP | 2022-01-26 | 10 | 1 | 120.333 | 72.333 | 0 | 48 | 0 | N | 120
FMM | 2022-02-23 | 10 | Weekday | BCHA | UP | 2022-01-06 | 11 | 1 | 173 | 160 | 0 | 13 | 0 | N | 173
FMM | 2022-02-23 | 11 | Weekday | BCHA | UP | 2022-01-11 | 12 | 1 | 148 | 154 | 0 | -6 | 0 | N | 148
FMM | 2022-02-23 | 12 | Weekday | BCHA | UP | 2022-02-04 | 13 | 1 | 154.666 | 91.666 | 0 | 63 | 0 | N | 154
FMM | 2022-02-23 | 13 | Weekday | BCHA | UP | 2022-01-05 | 13 | 3 | 160 | 175 | 0 | -15 | 0 | N | 160
FMM | 2022-02-23 | 14 | Weekday | BCHA | UP | 2022-01-11 | 14 | 2 | 180 | 230 | 0 | -50 | 0 | N | 180
FMM | 2022-02-23 | 15 | Weekday | BCHA | UP | 2022-02-17 | 15 | 4 | 93.666 | 5.666 | 0 | 88 | 0 | N | 93
FMM | 2022-02-23 | 16 | Weekday | BCHA | UP | 2022-01-19 | 17 | 1 | 133 | 129 | 0 | 4 | 0 | N | 133
FMM | 2022-02-23 | 17 | Weekday | BCHA | UP | 2022-02-02 | 17 | 4 | 200 | 199 | 0 | 1 | 0 | N | 200
FMM | 2022-02-23 | 18 | Weekday | BCHA | UP | 2022-01-19 | 18 | 3 | 212 | 241 | 0 | -29 | 0 | N | 212
FMM | 2022-02-23 | 19 | Weekday | BCHA | UP | 2022-02-17 | 20 | 1 | 212.666 | -6.334 | 0 | 219 | 0 | N | 212
FMM | 2022-02-23 | 20 | Weekday | BCHA | UP | 2022-02-21 | 21 | 1 | 167 | 153 | 0 | 14 | 0 | N | 167
FMM | 2022-02-23 | 21 | Weekday | BCHA | UP | 2022-02-11 | 22 | 1 | 182 | 162 | 0 | 20 | 0 | N | 182
FMM | 2022-02-23 | 22 | Weekday | BCHA | UP | 2022-02-10 | 22 | 3 | 143 | 98 | 0 | 45 | 0 | N | 143
FMM | 2022-02-23 | 23 | Weekday | BCHA | UP | 2022-02-17 | 24 | 1 | 118.667 | 72.667 | 0 | 46 | 0 | N | 118
FMM | 2022-02-23 | 24 | Weekday | BCHA | UP | 2022-01-18 | 1 | 1 | 134 | 127 | 0 | 7 | 0 | N | 134
FMM | 2022-02-23 | 1 | Weekday | BCHA | DN | 2022-01-14 | 2 | 1 | -123.667 | -68.667 | 0 | -55 | 0 | N | -123
FMM | 2022-02-23 | 2 | Weekday | BCHA | DN | 2022-01-25 | 2 | 2 | -118.333 | -90.333 | 0 | -28 | 0 | N | -118
FMM | 2022-02-23 | 3 | Weekday | BCHA | DN | 2022-02-03 | 3 | 3 | -121.333 | -107.333 | 0 | -14 | 0 | N | -121
FMM | 2022-02-23 | 4 | Weekday | BCHA | DN | 2022-02-08 | 4 | 3 | -133.333 | -40.333 | 0 | -93 | 0 | N | -133
FMM | 2022-02-23 | 5 | Weekday | BCHA | DN | 2022-01-12 | 6 | 1 | -139.667 | -79.667 | 0 | -60 | 0 | N | -139
FMM | 2022-02-23 | 6 | Weekday | BCHA | DN | 2022-01-12 | 6 | 2 | -178.333 | -123.333 | 0 | -55 | 0 | N | -178
FMM | 2022-02-23 | 7 | Weekday | BCHA | DN | 2022-01-11 | 7 | 3 | -203.334 | -138.334 | 0 | -65 | 0 | N | -203
FMM | 2022-02-23 | 8 | Weekday | BCHA | DN | 2022-02-07 | 8 | 4 | -192.667 | -152.667 | 0 | -40 | 0 | N | -192
FMM | 2022-02-23 | 9 | Weekday | BCHA | DN | 2022-02-11 | 10 | 1 | -213.334 | -212.334 | 0 | -1 | 0 | N | -213
FMM | 2022-02-23 | 10 | Weekday | BCHA | DN | 2022-01-19 | 10 | 4 | -163.667 | -148.667 | 0 | -15 | 0 | N | -163
FMM | 2022-02-23 | 11 | Weekday | BCHA | DN | 2022-02-21 | 11 | 2 | -174 | -168 | 0 | -6 | 0 | N | -174
FMM | 2022-02-23 | 12 | Weekday | BCHA | DN | 2022-02-01 | 12 | 4 | -173 | -176 | 0 | 3 | 0 | N | -173
FMM | 2022-02-23 | 13 | Weekday | BCHA | DN | 2022-01-10 | 13 | 3 | -178 | -127 | 0 | -51 | 0 | N | -178
FMM | 2022-02-23 | 14 | Weekday | BCHA | DN | 2021-12-28 | 14 | 4 | -150.67 | -121.67 | 0 | -29 | 0 | N | -150
FMM | 2022-02-23 | 15 | Weekday | BCHA | DN | 2022-02-10 | 16 | 1 | -154.667 | -109.667 | 0 | -45 | 0 | N | -154
FMM | 2022-02-23 | 16 | Weekday | BCHA | DN | 2022-01-27 | 17 | 1 | -161.334 | -72.334 | 0 | -89 | 0 | N | -161
FMM | 2022-02-23 | 17 | Weekday | BCHA | DN | 2022-01-28 | 17 | 4 | -169 | -223 | 0 | 54 | 0 | N | -169
FMM | 2022-02-23 | 18 | Weekday | BCHA | DN | 2022-02-14 | 19 | 1 | -185.334 | -189.334 | 0 | 4 | 0 | N | -185
FMM | 2022-02-23 | 19 | Weekday | BCHA | DN | 2022-01-14 | 19 | 2 | -163 | -90 | 0 | -73 | 0 | N | -163
FMM | 2022-02-23 | 20 | Weekday | BCHA | DN | 2022-01-10 | 21 | 1 | -173 | -115 | 0 | -58 | 0 | N | -173
FMM | 2022-02-23 | 21 | Weekday | BCHA | DN | 2022-01-11 | 21 | 4 | -142 | -90 | 0 | -52 | 0 | N | -142
FMM | 2022-02-23 | 22 | Weekday | BCHA | DN | 2022-01-14 | 22 | 4 | -194 | -107 | 0 | -87 | 0 | N | -194
FMM | 2022-02-23 | 23 | Weekday | BCHA | DN | 2022-01-21 | 23 | 4 | -162 | -201 | 0 | 39 | 0 | N | -162
FMM | 2022-02-23 | 24 | Weekday | BCHA | DN | 2022-01-06 | 1 | 1 | -139 | -136 | 0 | -3 | 0 | N | -139
FMM | 2022-02-23 | 1 | Weekday | CISO | UP | 2022-01-25 | 2 | 1 | 534.7193 | 169.52 | 0 | 365.1993 | 0 | N | 534
FMM | 2022-02-23 | 2 | Weekday | CISO | UP | 2022-01-25 | 3 | 1 | 502.259 | 69.81 | 0 | 432.449 | 0 | N | 502
FMM | 2022-02-23 | 3 | Weekday | CISO | UP | 2022-01-25 | 3 | 4 | 652.928 | 38.3 | 0 | 614.628 | 0 | N | 652
FMM | 2022-02-23 | 4 | Weekday | CISO | UP | 2022-02-16 | 4 | 2 | 610.3428 | 25.08 | 0 | 585.2628 | 0 | N | 610
FMM | 2022-02-23 | 5 | Weekday | CISO | UP | 2022-01-14 | 6 | 1 | 687.92 | 231.98 | 0 | 455.94 | 0 | N | 687
FMM | 2022-02-23 | 6 | Weekday | CISO | UP | 2022-02-21 | 6 | 3 | 791.6385 | 227.7 | 0 | 563.9385 | 0 | N | 791
FMM | 2022-02-23 | 7 | Weekday | CISO | UP | 2022-01-04 | 7 | 4 | 730.9759 | 106.45 | -39.3201 | 663.846 | 0 | N | 730
FMM | 2022-02-23 | 8 | Weekday | CISO | UP | 2022-01-12 | 8 | 4 | 1456.9943 | 132.87 | 1118.3163 | 205.808 | 0 | N | 1456
FMM | 2022-02-23 | 9 | Weekday | CISO | UP | 2022-01-25 | 9 | 2 | 1307.9644 | 368.85 | 306.4754 | 632.639 | 0 | N | 1307
FMM | 2022-02-23 | 10 | Weekday | CISO | UP | 2022-02-15 | 10 | 2 | 1091.0758 | 86.22 | 1117.3839 | -112.5281 | 0 | N | 1091
FMM | 2022-02-23 | 11 | Weekday | CISO | UP | 2022-02-02 | 11 | 3 | 466.8273 | 260.82 | 13.1867 | 192.8206 | 0 | N | 466
FMM | 2022-02-23 | 12 | Weekday | CISO | UP | 2022-01-31 | 13 | 1 | 717.9261 | -164.44 | 914.169 | -31.8028 | 0 | N | 717
FMM | 2022-02-23 | 13 | Weekday | CISO | UP | 2022-02-15 | 14 | 1 | 811.6274 | -271.94 | 1199.2836 | -115.7161 | 0 | N | 811
FMM | 2022-02-23 | 14 | Weekday | CISO | UP | 2022-02-21 | 15 | 1 | 1174.9802 | 215.58 | 113.2949 | 846.1053 | 0 | N | 1174
FMM | 2022-02-23 | 15 | Weekday | CISO | UP | 2022-01-12 | 15 | 4 | 1481.7533 | -40.21 | 1493.3879 | 28.5754 | 0 | N | 1481
FMM | 2022-02-23 | 16 | Weekday | CISO | UP | 2022-02-09 | 16 | 2 | 1181.9568 | 250.01 | 707.7857 | 224.1612 | 0 | N | 1181
FMM | 2022-02-23 | 17 | Weekday | CISO | UP | 2021-12-31 | 17 | 3 | 960.7179 | 421.13 | 31.9604 | 507.6274 | 0 | N | 960
FMM | 2022-02-23 | 18 | Weekday | CISO | UP | 2022-02-09 | 18 | 3 | 685.0014 | 327.23 | 10.4003 | 347.3712 | 0 | N | 685
FMM | 2022-02-23 | 19 | Weekday | CISO | UP | 2022-02-16 | 19 | 4 | 643.2176 | -197.45 | 0 | 840.6676 | 0 | N | 643
FMM | 2022-02-23 | 20 | Weekday | CISO | UP | 2022-02-16 | 20 | 4 | 721.9099 | 154.2 | 0 | 567.7099 | 0 | N | 721
FMM | 2022-02-23 | 21 | Weekday | CISO | UP | 2022-01-24 | 21 | 3 | 763.7143 | 161.21 | 0 | 602.5043 | 0 | N | 763
FMM | 2022-02-23 | 22 | Weekday | CISO | UP | 2022-01-04 | 23 | 1 | 667.9709 | 196.98 | 0 | 470.9909 | 0 | N | 667
FMM | 2022-02-23 | 23 | Weekday | CISO | UP | 2022-02-21 | 23 | 4 | 558.5843 | 83.95 | 0 | 474.6343 | 0 | N | 558
FMM | 2022-02-23 | 24 | Weekday | CISO | UP | 2022-02-10 | 1 | 1 | 695.511 | -28.16 | 0 | 723.671 | 0 | N | 695
FMM | 2022-02-23 | 1 | Weekday | CISO | DN | 2022-01-14 | 1 | 4 | -458.3297 | 154.54 | 0 | -612.8697 | 0 | N | -458
FMM | 2022-02-23 | 2 | Weekday | CISO | DN | 2022-02-15 | 2 | 4 | -450.7724 | -82.56 | 0 | -368.2124 | 0 | N | -450
FMM | 2022-02-23 | 3 | Weekday | CISO | DN | 2022-01-19 | 3 | 3 | -429.6917 | 45.43 | 0 | -475.1217 | 0 | N | -429
FMM | 2022-02-23 | 4 | Weekday | CISO | DN | 2022-02-01 | 5 | 1 | -288.9091 | -2.19 | 0 | -286.7191 | 0 | N | -288
FMM | 2022-02-23 | 5 | Weekday | CISO | DN | 2022-01-05 | 5 | 4 | -408.8405 | -74.09 | 0 | -334.7505 | 0 | N | -408
FMM | 2022-02-23 | 6 | Weekday | CISO | DN | 2021-12-31 | 6 | 4 | -590.4545 | -74.28 | 0 | -516.1745 | 0 | N | -590
FMM | 2022-02-23 | 7 | Weekday | CISO | DN | 2021-12-31 | 8 | 1 | -574.8909 | -295.39 | 174.9759 | -454.4768 | 0 | N | -574
FMM | 2022-02-23 | 8 | Weekday | CISO | DN | 2022-02-11 | 9 | 1 | -849.9428 | 62.24 | -762.8872 | -149.2956 | 0 | N | -849
FMM | 2022-02-23 | 9 | Weekday | CISO | DN | 2022-02-01 | 10 | 1 | -1305.7339 | -262.95 | -1086.3454 | 43.5615 | 0 | N | -1305
FMM | 2022-02-23 | 10 | Weekday | CISO | DN | 2022-01-05 | 10 | 4 | -1261.3681 | -813.53 | -319.0078 | -128.8303 | 0 | N | -1261
FMM | 2022-02-23 | 11 | Weekday | CISO | DN | 2022-02-15 | 11 | 3 | -1340.749 | -430.09 | -487.2816 | -423.3773 | 0 | N | -1340
FMM | 2022-02-23 | 12 | Weekday | CISO | DN | 2021-12-31 | 13 | 1 | -1271.9732 | 67.74 | -966.721 | -372.9922 | 0 | N | -1271
FMM | 2022-02-23 | 13 | Weekday | CISO | DN | 2021-12-31 | 13 | 4 | -1006.1636 | 2.96 | -767.2505 | -241.8731 | 0 | N | -1006
FMM | 2022-02-23 | 14 | Weekday | CISO | DN | 2022-02-14 | 15 | 1 | -1032.9931 | -415.72 | -329.6082 | -287.6649 | 0 | N | -1032
FMM | 2022-02-23 | 15 | Weekday | CISO | DN | 2022-01-24 | 15 | 4 | -880.3958 | -349.05 | -475.2932 | -56.0526 | 0 | N | -880
FMM | 2022-02-23 | 16 | Weekday | CISO | DN | 2022-01-24 | 17 | 1 | -1230.5131 | -62.33 | -1101.1954 | -66.9876 | 0 | N | -1230
FMM | 2022-02-23 | 17 | Weekday | CISO | DN | 2022-01-28 | 17 | 2 | -1066.2846 | -250.6 | -883.9356 | 68.2511 | 0 | N | -1066
FMM | 2022-02-23 | 18 | Weekday | CISO | DN | 2022-01-13 | 19 | 1 | -760.8708 | -669.72 | 0 | -91.1508 | 0 | N | -760
FMM | 2022-02-23 | 19 | Weekday | CISO | DN | 2022-01-13 | 19 | 2 | -673.9111 | -624.19 | 0 | -49.7211 | 0 | N | -673
FMM | 2022-02-23 | 20 | Weekday | CISO | DN | 2022-01-21 | 20 | 4 | -384.9537 | 103.27 | 0 | -488.2237 | 0 | N | -384
FMM | 2022-02-23 | 21 | Weekday | CISO | DN | 2021-12-28 | 21 | 4 | -365.2614 | -29.88 | 0 | -335.3814 | 0 | N | -365
FMM | 2022-02-23 | 22 | Weekday | CISO | DN | 2021-12-28 | 22 | 2 | -426.8584 | -98.03 | 0 | -328.8284 | 0 | N | -426
FMM | 2022-02-23 | 23 | Weekday | CISO | DN | 2022-01-07 | 23 | 4 | -493.5719 | -243.12 | 0 | -250.4519 | 0 | N | -493
FMM | 2022-02-23 | 24 | Weekday | CISO | DN | 2022-01-12 | 24 | 3 | -195.6505 | -99.97 | 0 | -95.6805 | 0 | N | -195
FMM | 2022-02-23 | 1 | Weekday | IPCO | UP | 2022-01-28 | 1 | 4 | 77.5927 | 18.936 | 0 | 58.6567 | 0 | N | 77
FMM | 2022-02-23 | 2 | Weekday | IPCO | UP | 2022-01-14 | 2 | 4 | 118.5277 | 1.811 | 0 | 116.7167 | 0 | N | 118
FMM | 2022-02-23 | 3 | Weekday | IPCO | UP | 2022-01-05 | 3 | 4 | 98.965 | 0 | 0 | 0 | 98.965 | N | 98
FMM | 2022-02-23 | 4 | Weekday | IPCO | UP | 2022-01-05 | 4 | 2 | 82.8588 | 0 | 0 | 0 | 82.8588 | N | 82
FMM | 2022-02-23 | 5 | Weekday | IPCO | UP | 2022-01-21 | 6 | 1 | 84.2183 | -1.985 | 0 | 86.2033 | 0 | N | 84
FMM | 2022-02-23 | 6 | Weekday | IPCO | UP | 2022-01-21 | 6 | 3 | 69.477 | -14.023 | 0 | 83.5 | 0 | N | 69
FMM | 2022-02-23 | 7 | Weekday | IPCO | UP | 2022-01-21 | 7 | 2 | 84.7393 | -18.784 | 0 | 103.5233 | 0 | N | 84
FMM | 2022-02-23 | 8 | Weekday | IPCO | UP | 2022-01-21 | 9 | 1 | 128.1247 | 15.058 | -8.9333 | 122 | 0 | N | 128
FMM | 2022-02-23 | 9 | Weekday | IPCO | UP | 2022-01-05 | 9 | 2 | 109.377 | 0 | 0 | 0 | 109.377 | N | 109
FMM | 2022-02-23 | 10 | Weekday | IPCO | UP | 2022-01-12 | 11 | 1 | 132.6147 | 11.048 | 53.1067 | 68.46 | 0 | N | 132
FMM | 2022-02-23 | 11 | Weekday | IPCO | UP | 2022-01-07 | 12 | 1 | 156.6843 | 5.771 | 15.2767 | 135.6367 | 0 | Y | 150
FMM | 2022-02-23 | 12 | Weekday | IPCO | UP | 2022-01-28 | 12 | 2 | 95.424 | -11.796 | 27.8267 | 79.3933 | 0 | N | 95
FMM | 2022-02-23 | 13 | Weekday | IPCO | UP | 2022-01-13 | 13 | 2 | 89.9777 | 2.081 | -7.96 | 95.8567 | 0 | N | 89
FMM | 2022-02-23 | 14 | Weekday | IPCO | UP | 2022-01-07 | 14 | 2 | 104.0593 | -27.724 | -9.2867 | 141.07 | 0 | N | 104
FMM | 2022-02-23 | 15 | Weekday | IPCO | UP | 2022-01-17 | 16 | 1 | 83.9563 | 38.953 | 14.1067 | 30.8967 | 0 | N | 83
FMM | 2022-02-23 | 16 | Weekday | IPCO | UP | 2021-12-29 | 17 | 1 | 78.0937 | -7.693 | 13.5533 | 72.2333 | 0 | N | 78
FMM | 2022-02-23 | 17 | Weekday | IPCO | UP | 2022-01-28 | 17 | 2 | 94.911 | 9.911 | 39.6233 | 45.3767 | 0 | N | 94
FMM | 2022-02-23 | 18 | Weekday | IPCO | UP | 2022-01-27 | 19 | 1 | 106.1303 | 65.477 | 0 | 40.6533 | 0 | N | 106
FMM | 2022-02-23 | 19 | Weekday | IPCO | UP | 2022-01-10 | 20 | 1 | 76.4827 | 14.716 | 0 | 61.7667 | 0 | N | 76
FMM | 2022-02-23 | 20 | Weekday | IPCO | UP | 2022-02-18 | 21 | 1 | 86.3797 | 25.973 | 0 | 60.4067 | 0 | N | 86
FMM | 2022-02-23 | 21 | Weekday | IPCO | UP | 2022-01-20 | 21 | 2 | 91.5123 | 22.799 | 0 | 68.7133 | 0 | N | 91
FMM | 2022-02-23 | 22 | Weekday | IPCO | UP | 2022-01-11 | 22 | 2 | 92.4163 | 33.153 | 0 | 59.2633 | 0 | N | 92
FMM | 2022-02-23 | 23 | Weekday | IPCO | UP | 2021-12-29 | 23 | 3 | 84.271 | 28.911 | 0 | 55.36 | 0 | N | 84
FMM | 2022-02-23 | 24 | Weekday | IPCO | UP | 2022-01-29 | 1 | 1 | 105.7727 | 7.576 | 0 | 98.1967 | 0 | N | 105
FMM | 2022-02-23 | 1 | Weekday | IPCO | DN | 2022-02-16 | 1 | 4 | -133.2297 | 2.217 | 0 | -135.4467 | 0 | N | -133
FMM | 2022-02-23 | 2 | Weekday | IPCO | DN | 2022-02-16 | 2 | 3 | -140.584 | 7.646 | 0 | -148.23 | 0 | N | -140
FMM | 2022-02-23 | 3 | Weekday | IPCO | DN | 2022-02-11 | 3 | 2 | -66.9613 | 6.042 | 0 | -73.0033 | 0 | N | -66
FMM | 2022-02-23 | 4 | Weekday | IPCO | DN | 2022-02-18 | 4 | 3 | -87.673 | 0.257 | 0 | -87.93 | 0 | N | -87
FMM | 2022-02-23 | 5 | Weekday | IPCO | DN | 2022-02-16 | 5 | 3 | -79.4173 | -15.684 | 0 | -63.7333 | 0 | N | -79
FMM | 2022-02-23 | 6 | Weekday | IPCO | DN | 2022-02-01 | 6 | 4 | -99.1607 | -35.134 | 0 | -64.0267 | 0 | N | -99
FMM | 2022-02-23 | 7 | Weekday | IPCO | DN | 2022-02-11 | 7 | 4 | -90.4793 | 10.064 | -0.51 | -100.0333 | 0 | N | -90
FMM | 2022-02-23 | 8 | Weekday | IPCO | DN | 2022-02-01 | 9 | 1 | -103.3163 | 2.477 | -54.1067 | -51.6867 | 0 | N | -103
FMM | 2022-02-23 | 9 | Weekday | IPCO | DN | 2022-01-07 | 10 | 1 | -202.3307 | 1.716 | 0.80333 | -204.85 | 0 | N | -202
FMM | 2022-02-23 | 10 | Weekday | IPCO | DN | 2022-01-31 | 10 | 2 | -175.2683 | -33.735 | -89.48 | -52.0533 | 0 | N | -175
FMM | 2022-02-23 | 11 | Weekday | IPCO | DN | 2022-02-14 | 11 | 2 | -63.7207 | -15.264 | -33.76 | -14.6967 | 0 | N | -63
FMM | 2022-02-23 | 12 | Weekday | IPCO | DN | 2022-02-11 | 12 | 2 | -60.9007 | 8.816 | -17.9733 | -51.7433 | 0 | N | -60
FMM | 2022-02-23 | 13 | Weekday | IPCO | DN | 2022-02-18 | 14 | 1 | -109.535 | -21.365 | -10.3967 | -77.7733 | 0 | N | -109
FMM | 2022-02-23 | 14 | Weekday | IPCO | DN | 2022-02-18 | 15 | 1 | -172.1907 | 4.656 | -47.5433 | -129.3033 | 0 | N | -172
FMM | 2022-02-23 | 15 | Weekday | IPCO | DN | 2022-02-17 | 15 | 2 | -196.6107 | -16.154 | -39.7667 | -140.69 | 0 | N | -196
FMM | 2022-02-23 | 16 | Weekday | IPCO | DN | 2022-02-01 | 16 | 4 | -158.4037 | -4.457 | -5.8767 | -148.07 | 0 | N | -158
FMM | 2022-02-23 | 17 | Weekday | IPCO | DN | 2022-01-13 | 17 | 2 | -150.141 | -35.131 | 6.1767 | -121.1867 | 0 | N | -150
FMM | 2022-02-23 | 18 | Weekday | IPCO | DN | 2022-02-10 | 18 | 4 | -197.8363 | 1.357 | 0 | -199.1933 | 0 | N | -197
FMM | 2022-02-23 | 19 | Weekday | IPCO | DN | 2022-02-10 | 19 | 4 | -139.5077 | 3.149 | 0 | -142.6567 | 0 | N | -139
FMM | 2022-02-23 | 20 | Weekday | IPCO | DN | 2022-02-10 | 20 | 4 | -96.044 | 19.416 | 0 | -115.46 | 0 | N | -96
FMM | 2022-02-23 | 21 | Weekday | IPCO | DN | 2022-02-01 | 21 | 4 | -98.3753 | -2.102 | 0 | -96.2733 | 0 | N | -98
FMM | 2022-02-23 | 22 | Weekday | IPCO | DN | 2022-02-01 | 23 | 1 | -130.0377 | 31.279 | 0 | -161.3167 | 0 | N | -130
FMM | 2022-02-23 | 23 | Weekday | IPCO | DN | 2022-01-31 | 24 | 1 | -87.4973 | -9.724 | 0 | -77.7733 | 0 | N | -87
FMM | 2022-02-23 | 24 | Weekday | IPCO | DN | 2022-02-16 | 1 | 1 | -127.2097 | 1.087 | 0 | -128.2967 | 0 | N | -127
FMM | 2022-02-23 | 1 | Weekday | LADWP | UP | 2022-01-17 | 1 | 4 | 75.727 | -3.863 | 0 | 79.59 | 0 | N | 75
FMM | 2022-02-23 | 2 | Weekday | LADWP | UP | 2022-01-26 | 3 | 1 | 92.3823 | -2.667 | 0 | 95.0493 | 0 | N | 92
FMM | 2022-02-23 | 3 | Weekday | LADWP | UP | 2022-01-26 | 3 | 3 | 78.275 | -0.065 | 0 | 78.34 | 0 | N | 78
FMM | 2022-02-23 | 4 | Weekday | LADWP | UP | 2022-01-26 | 4 | 4 | 58.8683 | 5.676 | 0 | 53.1923 | 0 | N | 58
FMM | 2022-02-23 | 5 | Weekday | LADWP | UP | 2022-02-15 | 5 | 4 | 86.7458 | -4.919 | 0 | 91.6648 | 0 | N | 86
FMM | 2022-02-23 | 6 | Weekday | LADWP | UP | 2022-02-15 | 6 | 3 | 88.3035 | 7.108 | 0 | 81.1955 | 0 | N | 88
FMM | 2022-02-23 | 7 | Weekday | LADWP | UP | 2022-02-17 | 7 | 2 | 94.9719 | -13.709 | 0.12333 | 108.5576 | 0 | N | 94
FMM | 2022-02-23 | 8 | Weekday | LADWP | UP | 2022-01-13 | 9 | 1 | 105.3992 | 53.064 | 39.2112 | 13.124 | 0 | N | 105
FMM | 2022-02-23 | 9 | Weekday | LADWP | UP | 2022-01-10 | 9 | 3 | 156.4629 | 48.595 | 105.5046 | 2.3633 | 0 | N | 156
FMM | 2022-02-23 | 10 | Weekday | LADWP | UP | 2022-01-17 | 11 | 1 | 201.845 | 14.489 | 186.4727 | 0.88333 | 0 | N | 201
FMM | 2022-02-23 | 11 | Weekday | LADWP | UP | 2022-01-31 | 11 | 2 | 215.1453 | 113.436 | 23.2371 | 78.4722 | 0 | N | 215
FMM | 2022-02-23 | 12 | Weekday | LADWP | UP | 2021-12-28 | 12 | 3 | 144.3821 | -15.969 | 131.4725 | 28.8786 | 0 | N | 144
FMM | 2022-02-23 | 13 | Weekday | LADWP | UP | 2022-01-12 | 13 | 4 | 154.9121 | 158.96 | -1.2679 | -2.78 | 0 | N | 154
FMM | 2022-02-23 | 14 | Weekday | LADWP | UP | 2022-01-17 | 14 | 4 | 222.3478 | 64.078 | 125.8098 | 32.46 | 0 | N | 222
FMM | 2022-02-23 | 15 | Weekday | LADWP | UP | 2022-01-07 | 15 | 4 | 269.4364 | 64.363 | 200.639 | 4.4344 | 0 | N | 269
FMM | 2022-02-23 | 16 | Weekday | LADWP | UP | 2022-01-31 | 17 | 1 | 163.993 | 132.63 | 47.765 | -16.402 | 0 | N | 163
FMM | 2022-02-23 | 17 | Weekday | LADWP | UP | 2022-01-27 | 17 | 2 | 163.8159 | 35.827 | 41.6974 | 86.2915 | 0 | N | 163
FMM | 2022-02-23 | 18 | Weekday | LADWP | UP | 2022-02-18 | 18 | 3 | 61.897 | 26.264 | 0.85667 | 34.7763 | 0 | N | 61
FMM | 2022-02-23 | 19 | Weekday | LADWP | UP | 2022-02-02 | 20 | 1 | 87.2361 | 11.29 | 0 | 75.9461 | 0 | N | 87
FMM | 2022-02-23 | 20 | Weekday | LADWP | UP | 2022-02-01 | 21 | 1 | 103.8526 | 11.263 | 0 | 92.5896 | 0 | N | 103
FMM | 2022-02-23 | 21 | Weekday | LADWP | UP | 2022-01-28 | 21 | 4 | 103.0799 | 96.267 | 0 | 6.8129 | 0 | N | 103
FMM | 2022-02-23 | 22 | Weekday | LADWP | UP | 2022-02-14 | 22 | 4 | 75.861 | 2.355 | 0 | 73.506 | 0 | N | 75
FMM | 2022-02-23 | 23 | Weekday | LADWP | UP | 2022-02-14 | 24 | 1 | 70.4834 | 18.615 | 0 | 51.8684 | 0 | N | 70
FMM | 2022-02-23 | 24 | Weekday | LADWP | UP | 2022-02-11 | 24 | 2 | 101.3648 | 7.358 | 0 | 94.0068 | 0 | N | 101
FMM | 2022-02-23 | 1 | Weekday | LADWP | DN | 2022-01-24 | 1 | 2 | -76.8813 | -12.505 | 0 | -64.3763 | 0 | N | -76
FMM | 2022-02-23 | 2 | Weekday | LADWP | DN | 2021-12-31 | 3 | 1 | -110.1688 | -6.325 | 0 | -103.8438 | 0 | N | -110
FMM | 2022-02-23 | 3 | Weekday | LADWP | DN | 2022-01-24 | 3 | 2 | -65.0697 | -5.195 | 0 | -59.8747 | 0 | N | -65
FMM | 2022-02-23 | 4 | Weekday | LADWP | DN | 2021-12-31 | 5 | 1 | -71.3684 | -18.944 | 0 | -52.4244 | 0 | N | -71
FMM | 2022-02-23 | 5 | Weekday | LADWP | DN | 2022-01-19 | 6 | 1 | -80.1823 | -19.159 | 0 | -61.0233 | 0 | N | -80
FMM | 2022-02-23 | 6 | Weekday | LADWP | DN | 2021-12-31 | 6 | 2 | -126.1848 | -1.768 | 0 | -124.4168 | 0 | N | -126
FMM | 2022-02-23 | 7 | Weekday | LADWP | DN | 2022-01-31 | 7 | 4 | -109.1643 | 1.643 | 0.17667 | -110.984 | 0 | N | -109
FMM | 2022-02-23 | 8 | Weekday | LADWP | DN | 2022-01-14 | 9 | 1 | -166.4836 | 29.084 | -114.075 | -81.4925 | 0 | N | -166
FMM | 2022-02-23 | 9 | Weekday | LADWP | DN | 2022-01-14 | 9 | 2 | -199.9403 | 13.088 | -146.7623 | -66.2659 | 0 | N | -199
FMM | 2022-02-23 | 10 | Weekday | LADWP | DN | 2022-01-04 | 11 | 1 | -131.9823 | -0.781 | -71.1577 | -60.0437 | 0 | N | -131
FMM | 2022-02-23 | 11 | Weekday | LADWP | DN | 2021-12-29 | 12 | 1 | -258.5055 | 24.144 | -215.6501 | -66.9994 | 0 | N | -258
FMM | 2022-02-23 | 12 | Weekday | LADWP | DN | 2022-01-31 | 12 | 2 | -238.2538 | 58.575 | -239.8687 | -56.9601 | 0 | N | -238
FMM | 2022-02-23 | 13 | Weekday | LADWP | DN | 2022-01-31 | 13 | 3 | -245.3066 | -96.005 | -148.0742 | -1.2274 | 0 | N | -245
FMM | 2022-02-23 | 14 | Weekday | LADWP | DN | 2021-12-31 | 14 | 4 | -188.8835 | 46.743 | -141.4426 | -94.1839 | 0 | N | -188
FMM | 2022-02-23 | 15 | Weekday | LADWP | DN | 2022-01-12 | 15 | 3 | -197.4314 | -43.135 | -109.7997 | -44.4967 | 0 | N | -197
FMM | 2022-02-23 | 16 | Weekday | LADWP | DN | 2022-01-21 | 16 | 2 | -206.9849 | 2.652 | -49.3311 | -160.3058 | 0 | N | -206
FMM | 2022-02-23 | 17 | Weekday | LADWP | DN | 2022-01-06 | 18 | 1 | -137.9395 | -88.501 | 0 | -49.4385 | 0 | N | -137
FMM | 2022-02-23 | 18 | Weekday | LADWP | DN | 2022-01-14 | 18 | 2 | -122.0212 | -26.653 | 0 | -95.3682 | 0 | N | -122
FMM | 2022-02-23 | 19 | Weekday | LADWP | DN | 2022-01-25 | 19 | 3 | -188.6023 | 15.152 | 0 | -203.7543 | 0 | N | -188
FMM | 2022-02-23 | 20 | Weekday | LADWP | DN | 2022-02-11 | 20 | 2 | -120.1977 | -26.288 | 0 | -93.9097 | 0 | N | -120
FMM | 2022-02-23 | 21 | Weekday | LADWP | DN | 2021-12-31 | 21 | 4 | -140.6809 | 31.695 | 0 | -172.3759 | 0 | N | -140
FMM | 2022-02-23 | 22 | Weekday | LADWP | DN | 2022-02-09 | 22 | 4 | -134.4967 | -16.294 | 0 | -118.2027 | 0 | N | -134
FMM | 2022-02-23 | 23 | Weekday | LADWP | DN | 2022-01-07 | 23 | 4 | -104.0401 | -50.302 | 0 | -53.7381 | 0 | N | -104
FMM | 2022-02-23 | 24 | Weekday | LADWP | DN | 2022-01-04 | 24 | 4 | -102.571 | -13.608 | 0 | -88.963 | 0 | N | -102
FMM | 2022-02-23 | 1 | Weekday | NEVP | UP | 2022-01-05 | 1 | 3 | 44.0943 | 31.161 | 0 | 12.9333 | 0 | N | 44
FMM | 2022-02-23 | 2 | Weekday | NEVP | UP | 2022-01-19 | 3 | 1 | 33.4207 | 32.064 | 0 | 1.3567 | 0 | N | 33
FMM | 2022-02-23 | 3 | Weekday | NEVP | UP | 2022-01-31 | 4 | 1 | 32.296 | 14.816 | 0 | 17.48 | 0 | N | 32
FMM | 2022-02-23 | 4 | Weekday | NEVP | UP | 2022-01-05 | 4 | 2 | 39.8733 | 9.54 | 0 | 30.3333 | 0 | N | 39
FMM | 2022-02-23 | 5 | Weekday | NEVP | UP | 2022-01-05 | 5 | 2 | 42.183 | 17.693 | 0 | 24.49 | 0 | N | 42
FMM | 2022-02-23 | 6 | Weekday | NEVP | UP | 2022-01-25 | 6 | 2 | 53.8143 | 21.781 | 0 | 32.0333 | 0 | N | 53
FMM | 2022-02-23 | 7 | Weekday | NEVP | UP | 2022-02-04 | 8 | 1 | 79.8257 | 24.099 | 48.0167 | 7.71 | 0 | N | 79
FMM | 2022-02-23 | 8 | Weekday | NEVP | UP | 2022-02-03 | 8 | 4 | 224.369 | 55.479 | 165.1867 | 3.7033 | 0 | N | 224
FMM | 2022-02-23 | 9 | Weekday | NEVP | UP | 2022-01-21 | 9 | 3 | 296.8373 | 75.244 | 239.95 | -18.3567 | 0 | N | 296
FMM | 2022-02-23 | 10 | Weekday | NEVP | UP | 2022-01-31 | 10 | 2 | 197.0967 | 78.3 | 147.52 | -28.7233 | 0 | N | 197
FMM | 2022-02-23 | 11 | Weekday | NEVP | UP | 2021-12-28 | 11 | 2 | 115.8383 | 83.345 | 31.5633 | 0.93 | 0 | N | 115
FMM | 2022-02-23 | 12 | Weekday | NEVP | UP | 2022-02-01 | 12 | 3 | 173.7937 | 72.277 | 99.22 | 2.2967 | 0 | N | 173
FMM | 2022-02-23 | 13 | Weekday | NEVP | UP | 2021-12-31 | 13 | 3 | 221.44 | 138.06 | 73.5933 | 9.7867 | 0 | N | 221
FMM | 2022-02-23 | 14 | Weekday | NEVP | UP | 2021-12-29 | 14 | 2 | 214.1697 | 182.413 | 47.82 | -16.0633 | 0 | N | 214
FMM | 2022-02-23 | 15 | Weekday | NEVP | UP | 2022-01-31 | 15 | 4 | 265.6347 | -39.692 | 279.9567 | 25.37 | 0 | N | 265
FMM | 2022-02-23 | 16 | Weekday | NEVP | UP | 2022-01-28 | 16 | 3 | 249.0213 | 45.508 | 207.2867 | -3.7733 | 0 | N | 249
FMM | 2022-02-23 | 17 | Weekday | NEVP | UP | 2022-02-09 | 17 | 3 | 193.87 | 136.57 | 62.26 | -4.96 | 0 | N | 193
FMM | 2022-02-23 | 18 | Weekday | NEVP | UP | 2022-02-17 | 18 | 2 | 110.763 | 112.563 | -3.1133 | 1.3133 | 0 | N | 110
FMM | 2022-02-23 | 19 | Weekday | NEVP | UP | 2021-12-29 | 19 | 3 | 41.4957 | 16.629 | 0 | 24.8667 | 0 | N | 41
FMM | 2022-02-23 | 20 | Weekday | NEVP | UP | 2022-01-04 | 20 | 4 | 57.4203 | 57.377 | 0 | 0.043333 | 0 | N | 57
FMM | 2022-02-23 | 21 | Weekday | NEVP | UP | 2022-02-21 | 21 | 4 | 72.9087 | 64.642 | 0 | 8.2667 | 0 | N | 72
FMM | 2022-02-23 | 22 | Weekday | NEVP | UP | 2022-02-16 | 22 | 2 | 54.273 | 28.613 | 0 | 25.66 | 0 | N | 54
FMM | 2022-02-23 | 23 | Weekday | NEVP | UP | 2021-12-28 | 23 | 2 | 46.0077 | 26.131 | 0 | 19.8767 | 0 | N | 46
FMM | 2022-02-23 | 24 | Weekday | NEVP | UP | 2022-01-15 | 1 | 1 | 34.5553 | 3.462 | 0 | 31.0933 | 0 | N | 34
FMM | 2022-02-23 | 1 | Weekday | NEVP | DN | 2021-12-31 | 1 | 4 | -51.9983 | -8.265 | 0 | -43.7333 | 0 | N | -51
FMM | 2022-02-23 | 2 | Weekday | NEVP | DN | 2021-12-30 | 2 | 4 | -41.0433 | -5.65 | 0 | -35.3933 | 0 | N | -41
FMM | 2022-02-23 | 3 | Weekday | NEVP | DN | 2022-01-14 | 4 | 1 | -41.8547 | -7.368 | 0 | -34.4867 | 0 | N | -41
FMM | 2022-02-23 | 4 | Weekday | NEVP | DN | 2022-02-01 | 4 | 2 | -51.7897 | -7.033 | 0 | -44.7567 | 0 | N | -51
FMM | 2022-02-23 | 5 | Weekday | NEVP | DN | 2022-01-21 | 5 | 4 | -43.0297 | -2.683 | 0 | -40.3467 | 0 | N | -43
FMM | 2022-02-23 | 6 | Weekday | NEVP | DN | 2022-02-21 | 6 | 4 | -66.025 | 12.665 | 0 | -78.69 | 0 | N | -66
FMM | 2022-02-23 | 7 | Weekday | NEVP | DN | 2022-01-21 | 7 | 4 | -88.2873 | 10.066 | 0.84333 | -99.1967 | 0 | N | -88
FMM | 2022-02-23 | 8 | Weekday | NEVP | DN | 2022-02-15 | 8 | 4 | -232.0217 | -8.755 | -231.0267 | 7.76 | 0 | N | -232
FMM | 2022-02-23 | 9 | Weekday | NEVP | DN | 2021-12-30 | 9 | 3 | -273.0893 | 50.974 | -318.7233 | -5.34 | 0 | N | -273
FMM | 2022-02-23 | 10 | Weekday | NEVP | DN | 2022-02-01 | 10 | 3 | -250.6763 | 23.327 | -255.6833 | -18.32 | 0 | N | -250
FMM | 2022-02-23 | 11 | Weekday | NEVP | DN | 2022-01-21 | 11 | 3 | -308.2737 | -55.157 | -264.8767 | 11.76 | 0 | N | -308
FMM | 2022-02-23 | 12 | Weekday | NEVP | DN | 2022-01-18 | 12 | 4 | -217.5813 | -148.698 | -68.9367 | 0.053333 | 0 | N | -217
FMM | 2022-02-23 | 13 | Weekday | NEVP | DN | 2022-01-04 | 14 | 1 | -190.496 | -84.266 | -111.69 | 5.46 | 0 | N | -190
FMM | 2022-02-23 | 14 | Weekday | NEVP | DN | 2021-12-31 | 14 | 2 | -183.5117 | -7.705 | -181.3867 | 5.58 | 0 | N | -183
FMM | 2022-02-23 | 15 | Weekday | NEVP | DN | 2022-01-03 | 15 | 2 | -152.155 | -54.415 | -82.74 | -15 | 0 | N | -152
FMM | 2022-02-23 | 16 | Weekday | NEVP | DN | 2022-01-19 | 16 | 3 | -140.1843 | -28.061 | -105.1567 | -6.9667 | 0 | N | -140
FMM | 2022-02-23 | 17 | Weekday | NEVP | DN | 2021-12-30 | 17 | 2 | -103.3963 | -101.483 | -0.75667 | -1.1567 | 0 | N | -103
FMM | 2022-02-23 | 18 | Weekday | NEVP | DN | 2021-12-29 | 18 | 4 | -82.3933 | -73.61 | 0 | -8.7833 | 0 | N | -82
FMM | 2022-02-23 | 19 | Weekday | NEVP | DN | 2022-02-14 | 19 | 2 | -67.9427 | -35.496 | 0 | -32.4467 | 0 | N | -67
FMM | 2022-02-23 | 20 | Weekday | NEVP | DN | 2021-12-29 | 20 | 2 | -64.5227 | -47.706 | 0 | -16.8167 | 0 | N | -64
FMM | 2022-02-23 | 21 | Weekday | NEVP | DN | 2022-01-05 | 22 | 1 | -36.8913 | -17.978 | 0 | -18.9133 | 0 | N | -36
FMM | 2022-02-23 | 22 | Weekday | NEVP | DN | 2022-02-15 | 22 | 4 | -48.5653 | -7.582 | 0 | -40.9833 | 0 | N | -48
FMM | 2022-02-23 | 23 | Weekday | NEVP | DN | 2021-12-29 | 24 | 1 | -47.2257 | -35.189 | 0 | -12.0367 | 0 | N | -47
FMM | 2022-02-23 | 24 | Weekday | NEVP | DN | 2022-01-06 | 24 | 2 | -48.8133 | -25.24 | 0 | -23.5733 | 0 | N | -48
FMM | 2022-02-23 | 1 | Weekday | NWMT | UP | 2022-02-15 | 2 | 1 | 67.282 | 5.212 | 0 | 62.07 | 0 | N | 67
FMM | 2022-02-23 | 2 | Weekday | NWMT | UP | 2022-01-27 | 2 | 2 | 47.5917 | 5.135 | 0 | 42.4567 | 0 | N | 47
FMM | 2022-02-23 | 3 | Weekday | NWMT | UP | 2022-01-25 | 4 | 1 | 61.269 | -9.131 | 0 | 70.4 | 0 | N | 61
FMM | 2022-02-23 | 4 | Weekday | NWMT | UP | 2022-01-24 | 5 | 1 | 85.6573 | 7.314 | 0 | 78.3433 | 0 | N | 85
FMM | 2022-02-23 | 5 | Weekday | NWMT | UP | 2022-01-21 | 5 | 2 | 65.6347 | 4.368 | 0 | 61.2667 | 0 | N | 65
FMM | 2022-02-23 | 6 | Weekday | NWMT | UP | 2022-02-04 | 7 | 1 | 77.4347 | 30.818 | 0 | 46.6167 | 0 | N | 77
FMM | 2022-02-23 | 7 | Weekday | NWMT | UP | 2022-01-21 | 7 | 4 | 90.5253 | 10.072 | 0.01 | 80.4433 | 0 | N | 90
FMM | 2022-02-23 | 8 | Weekday | NWMT | UP | 2022-01-14 | 8 | 2 | 104.1907 | 8.924 | -0.25 | 95.5167 | 0 | N | 104
FMM | 2022-02-23 | 9 | Weekday | NWMT | UP | 2022-01-26 | 9 | 4 | 112.847 | -11.253 | -2.6067 | 126.7067 | 0 | N | 112
FMM | 2022-02-23 | 10 | Weekday | NWMT | UP | 2022-01-05 | 11 | 1 | 76.9623 | 27.709 | 0.55 | 48.7033 | 0 | N | 76
FMM | 2022-02-23 | 11 | Weekday | NWMT | UP | 2021-12-30 | 12 | 1 | 89.6553 | -6.938 | -0.15667 | 96.75 | 0 | N | 89
FMM | 2022-02-23 | 12 | Weekday | NWMT | UP | 2022-01-10 | 13 | 1 | 86.426 | 6.666 | -0.056667 | 79.8167 | 0 | N | 86
FMM | 2022-02-23 | 13 | Weekday | NWMT | UP | 2022-02-16 | 13 | 3 | 94.2693 | 20.266 | -1.12 | 75.1233 | 0 | N | 94
FMM | 2022-02-23 | 14 | Weekday | NWMT | UP | 2022-02-10 | 14 | 4 | 88.7873 | -23.956 | 0.41 | 112.3333 | 0 | N | 88
FMM | 2022-02-23 | 15 | Weekday | NWMT | UP | 2022-01-10 | 16 | 1 | 109.175 | 5.255 | -0.33667 | 104.2567 | 0 | N | 109
FMM | 2022-02-23 | 16 | Weekday | NWMT | UP | 2022-02-14 | 16 | 2 | 58.609 | 1.309 | 0.87 | 56.43 | 0 | N | 58
FMM | 2022-02-23 | 17 | Weekday | NWMT | UP | 2022-01-17 | 18 | 1 | 82.2967 | -19.04 | 0 | 101.3367 | 0 | N | 82
FMM | 2022-02-23 | 18 | Weekday | NWMT | UP | 2022-01-13 | 18 | 2 | 65.589 | 4.729 | 0 | 60.86 | 0 | N | 65
FMM | 2022-02-23 | 19 | Weekday | NWMT | UP | 2022-01-03 | 19 | 3 | 91.1663 | 2.323 | 0 | 88.8433 | 0 | N | 91
FMM | 2022-02-23 | 20 | Weekday | NWMT | UP | 2022-01-03 | 20 | 2 | 115.3807 | 0.104 | 0 | 115.2767 | 0 | N | 115
FMM | 2022-02-23 | 21 | Weekday | NWMT | UP | 2021-12-30 | 22 | 1 | 79.813 | 42.093 | 0 | 37.72 | 0 | N | 79
FMM | 2022-02-23 | 22 | Weekday | NWMT | UP | 2021-12-28 | 22 | 3 | 78.372 | 4.562 | 0 | 73.81 | 0 | N | 78
FMM | 2022-02-23 | 23 | Weekday | NWMT | UP | 2021-12-28 | 23 | 2 | 67.3977 | -0.909 | 0 | 68.3067 | 0 | N | 67
FMM | 2022-02-23 | 24 | Weekday | NWMT | UP | 2022-01-24 | 24 | 2 | 45.4663 | 1.383 | 0 | 44.0833 | 0 | N | 45
FMM | 2022-02-23 | 1 | Weekday | NWMT | DN | 2022-02-03 | 1 | 4 | -91.8713 | -3.838 | 0 | -88.0333 | 0 | N | -91
FMM | 2022-02-23 | 2 | Weekday | NWMT | DN | 2022-02-15 | 3 | 1 | -71.7623 | -3.029 | 0 | -68.7333 | 0 | N | -71
FMM | 2022-02-23 | 3 | Weekday | NWMT | DN | 2021-12-29 | 3 | 3 | -63.4437 | -1.277 | 0 | -62.1667 | 0 | N | -63
FMM | 2022-02-23 | 4 | Weekday | NWMT | DN | 2022-02-17 | 4 | 2 | -61.5267 | 6.83 | 0 | -68.3567 | 0 | N | -61
FMM | 2022-02-23 | 5 | Weekday | NWMT | DN | 2022-02-16 | 6 | 1 | -66.628 | 18.332 | 0 | -84.96 | 0 | N | -66
FMM | 2022-02-23 | 6 | Weekday | NWMT | DN | 2022-01-31 | 6 | 2 | -62.7863 | 25.807 | 0 | -88.5933 | 0 | N | -62
FMM | 2022-02-23 | 7 | Weekday | NWMT | DN | 2021-12-31 | 7 | 3 | -35.309 | -14.689 | 0 | -20.62 | 0 | N | -35
FMM | 2022-02-23 | 8 | Weekday | NWMT | DN | 2022-01-27 | 9 | 1 | -116.187 | -8.647 | -0.37 | -107.17 | 0 | N | -116
FMM | 2022-02-23 | 9 | Weekday | NWMT | DN | 2022-02-16 | 9 | 3 | -69.23 | 16.62 | -0.50667 | -85.3433 | 0 | N | -69
FMM | 2022-02-23 | 10 | Weekday | NWMT | DN | 2021-12-30 | 10 | 4 | -83.1507 | -14.944 | 0.32 | -68.5267 | 0 | N | -83
FMM | 2022-02-23 | 11 | Weekday | NWMT | DN | 2022-01-10 | 12 | 1 | -83.4033 | -17.22 | 0.013333 | -66.1967 | 0 | N | -83
FMM | 2022-02-23 | 12 | Weekday | NWMT | DN | 2022-01-25 | 12 | 3 | -126.4897 | -11.173 | -0.78 | -114.5367 | 0 | N | -126
FMM | 2022-02-23 | 13 | Weekday | NWMT | DN | 2022-02-14 | 13 | 2 | -87.6257 | -1.659 | -0.84 | -85.1267 | 0 | N | -87
FMM | 2022-02-23 | 14 | Weekday | NWMT | DN | 2021-12-30 | 14 | 2 | -87.9047 | 2.722 | 0.38667 | -91.0133 | 0 | N | -87
FMM | 2022-02-23 | 15 | Weekday | NWMT | DN | 2022-01-13 | 15 | 3 | -83.3627 | -3.986 | 0.88 | -80.2567 | 0 | N | -83
FMM | 2022-02-23 | 16 | Weekday | NWMT | DN | 2022-02-01 | 17 | 1 | -111.5407 | 15.006 | 1.15 | -127.6967 | 0 | N | -111
FMM | 2022-02-23 | 17 | Weekday | NWMT | DN | 2022-02-01 | 17 | 2 | -108.8517 | -5.695 | 0.62667 | -103.7833 | 0 | N | -108
FMM | 2022-02-23 | 18 | Weekday | NWMT | DN | 2022-01-06 | 18 | 4 | -79.8877 | -18.271 | 0 | -61.6167 | 0 | N | -79
FMM | 2022-02-23 | 19 | Weekday | NWMT | DN | 2022-01-06 | 19 | 4 | -84.6463 | -4.993 | 0 | -79.6533 | 0 | N | -84
FMM | 2022-02-23 | 20 | Weekday | NWMT | DN | 2021-12-28 | 21 | 1 | -90.3843 | -0.791 | 0 | -89.5933 | 0 | N | -90
FMM | 2022-02-23 | 21 | Weekday | NWMT | DN | 2022-01-13 | 21 | 2 | -78.3727 | 3.954 | 0 | -82.3267 | 0 | N | -78
FMM | 2022-02-23 | 22 | Weekday | NWMT | DN | 2021-12-29 | 22 | 3 | -102.6313 | -9.448 | 0 | -93.1833 | 0 | N | -102
FMM | 2022-02-23 | 23 | Weekday | NWMT | DN | 2022-02-03 | 23 | 4 | -85.1653 | -14.702 | 0 | -70.4633 | 0 | N | -85
FMM | 2022-02-23 | 24 | Weekday | NWMT | DN | 2021-12-28 | 24 | 2 | -104.6077 | 15.249 | 0 | -119.8567 | 0 | N | -104
FMM | 2022-02-23 | 1 | Weekday | PACE | UP | 2022-02-01 | 1 | 2 | 203.9064 | 9.973 | 0 | 193.9334 | 0 | N | 203
FMM | 2022-02-23 | 2 | Weekday | PACE | UP | 2022-02-01 | 2 | 2 | 306.171 | 16.891 | 0 | 289.28 | 0 | N | 306
FMM | 2022-02-23 | 3 | Weekday | PACE | UP | 2022-02-08 | 4 | 1 | 341.5647 | -7.462 | 0 | 349.0267 | 0 | N | 341
FMM | 2022-02-23 | 4 | Weekday | PACE | UP | 2021-12-31 | 4 | 3 | 301.4717 | 32.935 | 0 | 268.5367 | 0 | N | 301
FMM | 2022-02-23 | 5 | Weekday | PACE | UP | 2022-01-17 | 6 | 1 | 242.6437 | 13.817 | 0 | 228.8267 | 0 | N | 242
FMM | 2022-02-23 | 6 | Weekday | PACE | UP | 2022-02-09 | 6 | 4 | 175.5357 | 44.009 | 0 | 131.5267 | 0 | N | 175
FMM | 2022-02-23 | 7 | Weekday | PACE | UP | 2022-01-24 | 7 | 3 | 228.771 | -2.169 | 0 | 230.94 | 0 | N | 228
FMM | 2022-02-23 | 8 | Weekday | PACE | UP | 2022-01-03 | 9 | 1 | 369.3153 | 100.019 | 285.5063 | -16.21 | 0 | N | 369
FMM | 2022-02-23 | 9 | Weekday | PACE | UP | 2022-01-03 | 9 | 2 | 463.6028 | 44.966 | 406.1468 | 12.49 | 0 | N | 463
FMM | 2022-02-23 | 10 | Weekday | PACE | UP | 2021-12-30 | 11 | 1 | 302.9222 | 23.175 | 54.7405 | 225.0067 | 0 | N | 302
FMM | 2022-02-23 | 11 | Weekday | PACE | UP | 2022-02-02 | 11 | 3 | 278.5641 | 32.175 | 100.3324 | 146.0567 | 0 | N | 278
FMM | 2022-02-23 | 12 | Weekday | PACE | UP | 2022-02-21 | 12 | 4 | 241.6292 | 4.143 | 299.8062 | -62.32 | 0 | N | 241
FMM | 2022-02-23 | 13 | Weekday | PACE | UP | 2021-12-30 | 13 | 3 | 309.7407 | -30.356 | -80.2967 | 420.3933 | 0 | N | 309
FMM | 2022-02-23 | 14 | Weekday | PACE | UP | 2022-01-05 | 14 | 2 | 292.4339 | 16.596 | -49.7321 | 325.57 | 0 | N | 292
FMM | 2022-02-23 | 15 | Weekday | PACE | UP | 2022-02-03 | 15 | 4 | 330.6706 | 0.947 | 88.1102 | 241.6133 | 0 | N | 330
FMM | 2022-02-23 | 16 | Weekday | PACE | UP | 2022-01-21 | 16 | 3 | 336.8007 | 23.274 | 77.1267 | 236.4 | 0 | N | 336
FMM | 2022-02-23 | 17 | Weekday | PACE | UP | 2022-01-21 | 17 | 2 | 346.9451 | 56.513 | 21.8821 | 268.55 | 0 | N | 346
FMM | 2022-02-23 | 18 | Weekday | PACE | UP | 2022-01-04 | 19 | 1 | 300.9633 | -53.21 | 0 | 354.1733 | 0 | N | 300
FMM | 2022-02-23 | 19 | Weekday | PACE | UP | 2022-01-14 | 19 | 2 | 302.199 | -13.391 | 0 | 315.59 | 0 | N | 302
FMM | 2022-02-23 | 20 | Weekday | PACE | UP | 2022-01-31 | 20 | 3 | 386.5417 | -7.815 | 0 | 394.3567 | 0 | N | 386
FMM | 2022-02-23 | 21 | Weekday | PACE | UP | 2022-01-18 | 21 | 4 | 249.9593 | 3.786 | 0 | 246.1733 | 0 | N | 249
FMM | 2022-02-23 | 22 | Weekday | PACE | UP | 2022-01-26 | 22 | 4 | 206.4097 | 60.083 | 0 | 146.3267 | 0 | N | 206
FMM | 2022-02-23 | 23 | Weekday | PACE | UP | 2021-12-30 | 23 | 4 | 295.268 | 17.998 | 0 | 277.27 | 0 | N | 295
FMM | 2022-02-23 | 24 | Weekday | PACE | UP | 2022-02-14 | 24 | 2 | 235.6563 | 2.623 | 0 | 233.0333 | 0 | N | 235
FMM | 2022-02-23 | 1 | Weekday | PACE | DN | 2022-01-14 | 2 | 1 | -302.209 | -12.569 | 0 | -289.64 | 0 | N | -302
FMM | 2022-02-23 | 2 | Weekday | PACE | DN | 2022-02-10 | 3 | 1 | -230.299 | 12.741 | 0 | -243.04 | 0 | N | -230
FMM | 2022-02-23 | 3 | Weekday | PACE | DN | 2022-01-18 | 4 | 1 | -233.759 | -21.649 | 0 | -212.11 | 0 | N | -233
FMM | 2022-02-23 | 4 | Weekday | PACE | DN | 2022-01-28 | 4 | 2 | -159.323 | -24.833 | 0 | -134.49 | 0 | N | -159
FMM | 2022-02-23 | 5 | Weekday | PACE | DN | 2022-01-20 | 6 | 1 | -247.8757 | -73.199 | 0 | -174.6767 | 0 | N | -247
FMM | 2022-02-23 | 6 | Weekday | PACE | DN | 2022-01-20 | 7 | 1 | -289.686 | -49.166 | 0 | -240.52 | 0 | N | -289
FMM | 2022-02-23 | 7 | Weekday | PACE | DN | 2022-02-09 | 7 | 4 | -253.3596 | 34.364 | -24.6103 | -263.1133 | 0 | N | -253
FMM | 2022-02-23 | 8 | Weekday | PACE | DN | 2022-02-04 | 8 | 4 | -329.1035 | 6.218 | -142.0882 | -193.2333 | 0 | N | -329
FMM | 2022-02-23 | 9 | Weekday | PACE | DN | 2022-02-21 | 10 | 1 | -383.6586 | 62.273 | -111.1516 | -334.78 | 0 | N | -383
FMM | 2022-02-23 | 10 | Weekday | PACE | DN | 2021-12-29 | 10 | 4 | -378.7485 | 106.543 | -158.1715 | -327.12 | 0 | N | -378
FMM | 2022-02-23 | 11 | Weekday | PACE | DN | 2022-02-14 | 11 | 4 | -420.6739 | -18.679 | -129.6216 | -272.3733 | 0 | N | -420
FMM | 2022-02-23 | 12 | Weekday | PACE | DN | 2021-12-29 | 13 | 1 | -373.6362 | 44.053 | -125.9958 | -291.6934 | 0 | N | -373
FMM | 2022-02-23 | 13 | Weekday | PACE | DN | 2022-02-09 | 13 | 2 | -348.9841 | 59.42 | -10.2508 | -398.1533 | 0 | N | -348
FMM | 2022-02-23 | 14 | Weekday | PACE | DN | 2022-02-09 | 14 | 2 | -307.3786 | -106.079 | -63.7129 | -137.5867 | 0 | N | -307
FMM | 2022-02-23 | 15 | Weekday | PACE | DN | 2022-02-15 | 15 | 4 | -392.7672 | -66.518 | -75.1759 | -251.0733 | 0 | N | -392
FMM | 2022-02-23 | 16 | Weekday | PACE | DN | 2022-01-18 | 17 | 1 | -268.8771 | -27.249 | -81.6814 | -159.9467 | 0 | N | -268
FMM | 2022-02-23 | 17 | Weekday | PACE | DN | 2022-01-27 | 17 | 3 | -280.9267 | 28.518 | 17.2587 | -326.7033 | 0 | N | -280
FMM | 2022-02-23 | 18 | Weekday | PACE | DN | 2021-12-28 | 19 | 1 | -264.4757 | 3.691 | 0 | -268.1667 | 0 | N | -264
FMM | 2022-02-23 | 19 | Weekday | PACE | DN | 2022-01-25 | 20 | 1 | -211.7737 | 8.433 | 0 | -220.2067 | 0 | N | -211
FMM | 2022-02-23 | 20 | Weekday | PACE | DN | 2022-01-17 | 21 | 1 | -173.3767 | -35.58 | 0 | -137.7967 | 0 | N | -173
FMM | 2022-02-23 | 21 | Weekday | PACE | DN | 2022-01-03 | 21 | 2 | -207.9384 | -39.115 | 0 | -168.8234 | 0 | N | -207
FMM | 2022-02-23 | 22 | Weekday | PACE | DN | 2021-12-29 | 22 | 2 | -261.619 | -26.379 | 0 | -235.24 | 0 | N | -261
FMM | 2022-02-23 | 23 | Weekday | PACE | DN | 2022-02-03 | 24 | 1 | -308.1243 | 32.119 | 0 | -340.2433 | 0 | N | -308
FMM | 2022-02-23 | 24 | Weekday | PACE | DN | 2022-01-25 | 24 | 2 | -249.037 | 19.413 | 0 | -268.45 | 0 | N | -249
FMM | 2022-02-23 | 1 | Weekday | PACW | UP | 2022-01-06 | 1 | 4 | 53.5057 | 22.009 | 0 | 31.4967 | 0 | N | 53
FMM | 2022-02-23 | 2 | Weekday | PACW | UP | 2022-02-07 | 2 | 2 | 102.886 | 5.196 | 0 | 97.69 | 0 | N | 102
FMM | 2022-02-23 | 3 | Weekday | PACW | UP | 2022-02-03 | 4 | 1 | 75.7203 | -0.373 | 0 | 76.0933 | 0 | N | 75
FMM | 2022-02-23 | 4 | Weekday | PACW | UP | 2022-01-03 | 4 | 2 | 61.3783 | -18.855 | 0 | 80.2333 | 0 | N | 61
FMM | 2022-02-23 | 5 | Weekday | PACW | UP | 2022-01-05 | 6 | 1 | 84.339 | -7.741 | 0 | 92.08 | 0 | N | 84
FMM | 2022-02-23 | 6 | Weekday | PACW | UP | 2022-01-05 | 6 | 2 | 91.336 | -9.014 | 0 | 100.35 | 0 | N | 91
FMM | 2022-02-23 | 7 | Weekday | PACW | UP | 2022-01-05 | 7 | 3 | 81.639 | 39.689 | 0 | 41.95 | 0 | N | 81
FMM | 2022-02-23 | 8 | Weekday | PACW | UP | 2022-02-14 | 8 | 4 | 94.86 | 1.09 | 19.2033 | 74.5667 | 0 | N | 94
FMM | 2022-02-23 | 9 | Weekday | PACW | UP | 2022-02-14 | 10 | 1 | 116.3773 | 46.284 | 24.4533 | 45.64 | 0 | N | 116
FMM | 2022-02-23 | 10 | Weekday | PACW | UP | 2022-01-13 | 10 | 2 | 115.6637 | 42.627 | 36.5433 | 36.4933 | 0 | N | 115
FMM | 2022-02-23 | 11 | Weekday | PACW | UP | 2022-01-21 | 11 | 2 | 113.6973 | 19.664 | 54.85 | 39.1833 | 0 | N | 113
FMM | 2022-02-23 | 12 | Weekday | PACW | UP | 2022-02-16 | 12 | 3 | 131.4273 | 21.014 | 15.2833 | 95.13 | 0 | N | 131
FMM | 2022-02-23 | 13 | Weekday | PACW | UP | 2022-01-03 | 13 | 4 | 153.6677 | 60.071 | -0.52333 | 94.12 | 0 | N | 153
FMM | 2022-02-23 | 14 | Weekday | PACW | UP | 2022-01-07 | 14 | 3 | 94.4443 | 14.631 | 0.14333 | 79.67 | 0 | N | 94
FMM | 2022-02-23 | 15 | Weekday | PACW | UP | 2022-02-09 | 15 | 4 | 86.4387 | 7.042 | 2.4233 | 76.9733 | 0 | N | 86
FMM | 2022-02-23 | 16 | Weekday | PACW | UP | 2022-01-07 | 16 | 3 | 106.3803 | 8.247 | 1.1 | 97.0333 | 0 | N | 106
FMM | 2022-02-23 | 17 | Weekday | PACW | UP | 2022-02-21 | 17 | 4 | 85.022 | -2.118 | -4.3867 | 91.5267 | 0 | N | 85
FMM | 2022-02-23 | 18 | Weekday | PACW | UP | 2021-12-31 | 18 | 4 | 117.6287 | 119.472 | 0 | -1.8433 | 0 | N | 117
FMM | 2022-02-23 | 19 | Weekday | PACW | UP | 2021-12-31 | 20 | 1 | 91.278 | 79.468 | 0 | 11.81 | 0 | N | 91
FMM | 2022-02-23 | 20 | Weekday | PACW | UP | 2021-12-31 | 20 | 4 | 83.947 | 75.497 | 0 | 8.45 | 0 | N | 83
FMM | 2022-02-23 | 21 | Weekday | PACW | UP | 2021-12-29 | 22 | 1 | 88.3677 | 35.621 | 0 | 52.7467 | 0 | N | 88
FMM | 2022-02-23 | 22 | Weekday | PACW | UP | 2021-12-30 | 22 | 2 | 92.1607 | 16.854 | 0 | 75.3067 | 0 | N | 92
FMM | 2022-02-23 | 23 | Weekday | PACW | UP | 2022-01-14 | 23 | 4 | 55.419 | 37.789 | 0 | 17.63 | 0 | N | 55
FMM | 2022-02-23 | 24 | Weekday | PACW | UP | 2022-01-17 | 24 | 4 | 110.8103 | 36.747 | 0 | 74.0633 | 0 | N | 110
FMM | 2022-02-23 | 1 | Weekday | PACW | DN | 2022-01-14 | 1 | 3 | -85.7177 | 7.769 | 0 | -93.4867 | 0 | N | -85
FMM | 2022-02-23 | 2 | Weekday | PACW | DN | 2022-02-03 | 2 | 3 | -125.2287 | -13.892 | 0 | -111.3367 | 0 | N | -125
FMM | 2022-02-23 | 3 | Weekday | PACW | DN | 2022-02-14 | 3 | 4 | -79.678 | 10.642 | 0 | -90.32 | 0 | N | -79
FMM | 2022-02-23 | 4 | Weekday | PACW | DN | 2022-02-21 | 4 | 2 | -72.7076 | -3.221 | 0 | -69.4866 | 0 | N | -72
FMM | 2022-02-23 | 5 | Weekday | PACW | DN | 2022-02-08 | 6 | 1 | -72.8897 | 34.307 | 0 | -107.1967 | 0 | N | -72
FMM | 2022-02-23 | 6 | Weekday | PACW | DN | 2022-01-12 | 6 | 4 | -122.7823 | -12.389 | 0 | -110.3933 | 0 | N | -122
FMM | 2022-02-23 | 7 | Weekday | PACW | DN | 2022-02-09 | 7 | 3 | -135.311 | -30.761 | 0 | -104.55 | 0 | N | -135
FMM | 2022-02-23 | 8 | Weekday | PACW | DN | 2022-02-07 | 9 | 1 | -129.177 | 22.253 | -16.44 | -134.99 | 0 | N | -129
FMM | 2022-02-23 | 9 | Weekday | PACW | DN | 2022-02-18 | 10 | 1 | -118.3073 | -78.724 | -1.2433 | -38.34 | 0 | N | -118
FMM | 2022-02-23 | 10 | Weekday | PACW | DN | 2022-01-07 | 10 | 2 | -136.8727 | -30.936 | -46.3567 | -59.58 | 0 | N | -136
FMM | 2022-02-23 | 11 | Weekday | PACW | DN | 2022-02-07 | 11 | 4 | -137.125 | -81.125 | -28.11 | -27.89 | 0 | N | -137
FMM | 2022-02-23 | 12 | Weekday | PACW | DN | 2022-02-08 | 12 | 3 | -112.3247 | -3.408 | 0.51667 | -109.4333 | 0 | N | -112
FMM | 2022-02-23 | 13 | Weekday | PACW | DN | 2022-02-14 | 13 | 3 | -110.1773 | 2.056 | -12.6767 | -99.5567 | 0 | N | -110
FMM | 2022-02-23 | 14 | Weekday | PACW | DN | 2022-01-13 | 14 | 3 | -140.7617 | -0.345 | 2.8667 | -143.2833 | 0 | N | -140
FMM | 2022-02-23 | 15 | Weekday | PACW | DN | 2022-01-10 | 15 | 4 | -117.1597 | -86.113 | -33 | 1.9533 | 0 | N | -117
FMM | 2022-02-23 | 16 | Weekday | PACW | DN | 2022-02-14 | 16 | 4 | -155.908 | 38.732 | -37.54 | -157.1 | 0 | N | -155
FMM | 2022-02-23 | 17 | Weekday | PACW | DN | 2022-02-10 | 17 | 4 | -93.529 | -52.549 | -13.0833 | -27.8967 | 0 | N | -93
FMM | 2022-02-23 | 18 | Weekday | PACW | DN | 2022-01-17 | 19 | 1 | -103.9647 | -34.748 | 0 | -69.2167 | 0 | N | -103
FMM | 2022-02-23 | 19 | Weekday | PACW | DN | 2022-02-15 | 19 | 4 | -114.0467 | -0.18 | 0 | -113.8667 | 0 | N | -114
FMM | 2022-02-23 | 20 | Weekday | PACW | DN | 2022-02-15 | 20 | 3 | -103.9907 | 2.486 | 0 | -106.4767 | 0 | N | -103
FMM | 2022-02-23 | 21 | Weekday | PACW | DN | 2022-01-17 | 22 | 1 | -99.155 | -68.935 | 0 | -30.22 | 0 | N | -99
FMM | 2022-02-23 | 22 | Weekday | PACW | DN | 2022-02-08 | 23 | 1 | -95.7123 | -8.879 | 0 | -86.8333 | 0 | N | -95
FMM | 2022-02-23 | 23 | Weekday | PACW | DN | 2021-12-29 | 24 | 1 | -105.8567 | 35.54 | 0 | -141.3967 | 0 | N | -105
FMM | 2022-02-23 | 24 | Weekday | PACW | DN | 2022-02-08 | 24 | 4 | -121.4287 | 18.028 | 0 | -139.4567 | 0 | N | -121
FMM | 2022-02-23 | 1 | Weekday | PGE | UP | 2022-01-31 | 1 | 4 | 74.1993 | 43.866 | 0 | 30.3333 | 0 | N | 74
FMM | 2022-02-23 | 2 | Weekday | PGE | UP | 2022-01-31 | 2 | 4 | 59.4193 | 23.086 | 0 | 36.3333 | 0 | N | 59
FMM | 2022-02-23 | 3 | Weekday | PGE | UP | 2022-02-17 | 3 | 3 | 51.6297 | 5.963 | 0 | 45.6667 | 0 | N | 51
FMM | 2022-02-23 | 4 | Weekday | PGE | UP | 2022-01-05 | 5 | 1 | 47.4643 | 12.131 | 0 | 35.3333 | 0 | N | 47
FMM | 2022-02-23 | 5 | Weekday | PGE | UP | 2022-01-21 | 5 | 4 | 69.2503 | 28.917 | 0 | 40.3333 | 0 | N | 69
FMM | 2022-02-23 | 6 | Weekday | PGE | UP | 2022-02-03 | 6 | 2 | 112.209 | 36.209 | 0 | 76 | 0 | N | 112
FMM | 2022-02-23 | 7 | Weekday | PGE | UP | 2022-01-21 | 7 | 4 | 130.0607 | 35.394 | 0 | 94.6667 | 0 | N | 130
FMM | 2022-02-23 | 8 | Weekday | PGE | UP | 2022-01-05 | 8 | 2 | 78.626 | 3.626 | 0 | 75 | 0 | N | 78
FMM | 2022-02-23 | 9 | Weekday | PGE | UP | 2022-01-26 | 9 | 3 | 133.004 | 108.004 | 0 | 25 | 0 | N | 133
FMM | 2022-02-23 | 10 | Weekday | PGE | UP | 2022-01-05 | 10 | 3 | 164.2627 | 8.596 | 0 | 155.6667 | 0 | N | 164
FMM | 2022-02-23 | 11 | Weekday | PGE | UP | 2022-01-05 | 11 | 4 | 135.264 | 15.264 | 0 | 120 | 0 | N | 135
FMM | 2022-02-23 | 12 | Weekday | PGE | UP | 2022-02-09 | 12 | 4 | 166.8243 | 122.491 | 0 | 44.3333 | 0 | N | 166
FMM | 2022-02-23 | 13 | Weekday | PGE | UP | 2022-02-16 | 13 | 3 | 135.203 | 81.203 | 0 | 54 | 0 | N | 135
FMM | 2022-02-23 | 14 | Weekday | PGE | UP | 2022-02-21 | 14 | 2 | 105.4783 | 68.145 | 0 | 37.3333 | 0 | N | 105
FMM | 2022-02-23 | 15 | Weekday | PGE | UP | 2022-01-18 | 15 | 3 | 92.4873 | 21.154 | 0 | 71.3333 | 0 | N | 92
FMM | 2022-02-23 | 16 | Weekday | PGE | UP | 2022-02-14 | 16 | 4 | 163.989 | 48.989 | 0 | 115 | 0 | N | 163
FMM | 2022-02-23 | 17 | Weekday | PGE | UP | 2022-02-07 | 17 | 4 | 137.563 | 8.563 | 0 | 129 | 0 | N | 137
FMM | 2022-02-23 | 18 | Weekday | PGE | UP | 2022-02-03 | 18 | 4 | 143.6673 | 59.334 | 0 | 84.3333 | 0 | N | 143
FMM | 2022-02-23 | 19 | Weekday | PGE | UP | 2022-01-04 | 19 | 3 | 100.401 | 40.401 | 0 | 60 | 0 | N | 100
FMM | 2022-02-23 | 20 | Weekday | PGE | UP | 2021-12-29 | 20 | 2 | 94.6827 | 43.016 | 0 | 51.6667 | 0 | N | 94
FMM | 2022-02-23 | 21 | Weekday | PGE | UP | 2021-12-30 | 21 | 4 | 124.238 | 36.238 | 0 | 88 | 0 | N | 124
FMM | 2022-02-23 | 22 | Weekday | PGE | UP | 2021-12-30 | 23 | 1 | 122.1693 | 132.836 | 0 | -10.6667 | 0 | N | 122
FMM | 2022-02-23 | 23 | Weekday | PGE | UP | 2022-01-07 | 23 | 4 | 136.678 | 17.678 | 0 | 119 | 0 | N | 136
FMM | 2022-02-23 | 24 | Weekday | PGE | UP | 2022-01-05 | 24 | 3 | 76.7153 | 48.382 | 0 | 28.3333 | 0 | N | 76
FMM | 2022-02-23 | 1 | Weekday | PGE | DN | 2022-02-18 | 2 | 1 | -126.546 | -7.546 | 0 | -119 | 0 | N | -126
FMM | 2022-02-23 | 2 | Weekday | PGE | DN | 2022-01-05 | 2 | 2 | -92.449 | 3.551 | 0 | -96 | 0 | N | -92
FMM | 2022-02-23 | 3 | Weekday | PGE | DN | 2022-02-18 | 3 | 3 | -82.7223 | 1.611 | 0 | -84.3333 | 0 | N | -82
FMM | 2022-02-23 | 4 | Weekday | PGE | DN | 2022-02-18 | 4 | 4 | -85.9413 | 6.392 | 0 | -92.3333 | 0 | N | -85
FMM | 2022-02-23 | 5 | Weekday | PGE | DN | 2022-02-18 | 5 | 2 | -82.9907 | 2.676 | 0 | -85.6667 | 0 | N | -82
FMM | 2022-02-23 | 6 | Weekday | PGE | DN | 2021-12-28 | 7 | 1 | -93.025 | -93.025 | 0 | 0 | 0 | N | -93
FMM | 2022-02-23 | 7 | Weekday | PGE | DN | 2022-01-13 | 7 | 2 | -117.4557 | -54.789 | 0 | -62.6667 | 0 | N | -117
FMM | 2022-02-23 | 8 | Weekday | PGE | DN | 2022-01-07 | 8 | 2 | -106.6807 | 20.986 | 0 | -127.6667 | 0 | N | -106
FMM | 2022-02-23 | 9 | Weekday | PGE | DN | 2022-01-20 | 9 | 3 | -65.8773 | 23.456 | 0 | -89.3333 | 0 | N | -65
FMM | 2022-02-23 | 10 | Weekday | PGE | DN | 2022-01-25 | 10 | 4 | -98.484 | -98.484 | 0 | 0 | 0 | N | -98
FMM | 2022-02-23 | 11 | Weekday | PGE | DN | 2022-01-18 | 12 | 1 | -115.8603 | -4.527 | 0 | -111.3333 | 0 | N | -115
FMM | 2022-02-23 | 12 | Weekday | PGE | DN | 2021-12-31 | 12 | 4 | -111.8097 | -106.143 | 0 | -5.6667 | 0 | N | -111
FMM | 2022-02-23 | 13 | Weekday | PGE | DN | 2022-02-14 | 14 | 1 | -140.511 | -17.511 | 0 | -123 | 0 | N | -140
FMM | 2022-02-23 | 14 | Weekday | PGE | DN | 2022-02-14 | 14 | 2 | -110.0627 | -21.396 | 0 | -88.6667 | 0 | N | -110
FMM | 2022-02-23 | 15 | Weekday | PGE | DN | 2022-01-03 | 15 | 4 | -167.8243 | -67.491 | 0 | -100.3333 | 0 | N | -167
FMM | 2022-02-23 | 16 | Weekday | PGE | DN | 2022-02-04 | 16 | 4 | -153.8853 | 43.448 | 0 | -197.3333 | 0 | N | -153
FMM | 2022-02-23 | 17 | Weekday | PGE | DN | 2021-12-30 | 17 | 4 | -131.8543 | -12.521 | 0 | -119.3333 | 0 | N | -131
FMM | 2022-02-23 | 18 | Weekday | PGE | DN | 2021-12-30 | 19 | 1 | -199.197 | -43.197 | 0 | -156 | 0 | N | -199
FMM | 2022-02-23 | 19 | Weekday | PGE | DN | 2021-12-30 | 19 | 2 | -164.418 | -8.418 | 0 | -156 | 0 | N | -164
FMM | 2022-02-23 | 20 | Weekday | PGE | DN | 2022-02-18 | 20 | 4 | -136.0123 | 4.321 | 0 | -140.3333 | 0 | N | -136
FMM | 2022-02-23 | 21 | Weekday | PGE | DN | 2022-01-17 | 21 | 2 | -120.7517 | -14.085 | 0 | -106.6667 | 0 | N | -120
FMM | 2022-02-23 | 22 | Weekday | PGE | DN | 2022-02-17 | 22 | 4 | -108.2143 | 35.119 | 0 | -143.3333 | 0 | N | -108
FMM | 2022-02-23 | 23 | Weekday | PGE | DN | 2022-02-14 | 23 | 4 | -106.1533 | -37.82 | 0 | -68.3333 | 0 | N | -106
FMM | 2022-02-23 | 24 | Weekday | PGE | DN | 2022-02-19 | 1 | 1 | -113.838 | 5.162 | 0 | -119 | 0 | N | -113
FMM | 2022-02-23 | 1 | Weekday | PNM | UP | 2022-02-03 | 1 | 3 | 96.3803 | -7.993 | 0 | 104.3733 | 0 | N | 96
FMM | 2022-02-23 | 2 | Weekday | PNM | UP | 2022-01-28 | 2 | 2 | 90.863 | 3.453 | 0 | 87.41 | 0 | N | 90
FMM | 2022-02-23 | 3 | Weekday | PNM | UP | 2022-02-21 | 4 | 1 | 84.1083 | 8.905 | 0 | 75.2033 | 0 | N | 84
FMM | 2022-02-23 | 4 | Weekday | PNM | UP | 2022-01-20 | 4 | 4 | 79.4037 | 17.507 | 0 | 61.8967 | 0 | N | 79
FMM | 2022-02-23 | 5 | Weekday | PNM | UP | 2022-02-17 | 6 | 1 | 61.3857 | 17.539 | 0 | 43.8467 | 0 | N | 61
FMM | 2022-02-23 | 6 | Weekday | PNM | UP | 2022-01-27 | 7 | 1 | 81.435 | -6.495 | 1.0633 | 86.8667 | 0 | N | 81
FMM | 2022-02-23 | 7 | Weekday | PNM | UP | 2022-02-17 | 7 | 3 | 114.5903 | 34.757 | 7.4067 | 72.4267 | 0 | N | 114
FMM | 2022-02-23 | 8 | Weekday | PNM | UP | 2022-02-03 | 8 | 4 | 177.21 | 113.58 | 33.13 | 30.5 | 0 | Y | 143
FMM | 2022-02-23 | 9 | Weekday | PNM | UP | 2022-01-13 | 9 | 2 | 101.4577 | 9.961 | -3.9267 | 95.4233 | 0 | N | 101
FMM | 2022-02-23 | 10 | Weekday | PNM | UP | 2021-12-31 | 10 | 3 | 62.0927 | 60.566 | 15.7767 | -14.25 | 0 | N | 62
FMM | 2022-02-23 | 11 | Weekday | PNM | UP | 2022-02-11 | 11 | 2 | 74.9203 | -6.323 | 0.18667 | 81.0567 | 0 | N | 74
FMM | 2022-02-23 | 12 | Weekday | PNM | UP | 2022-02-02 | 12 | 3 | 49.6413 | 54.228 | 1.05 | -5.6367 | 0 | N | 49
FMM | 2022-02-23 | 13 | Weekday | PNM | UP | 2022-02-01 | 13 | 4 | 89.7357 | 41.909 | 26.75 | 21.0767 | 0 | N | 89
FMM | 2022-02-23 | 14 | Weekday | PNM | UP | 2022-02-01 | 14 | 4 | 106.5177 | 67.661 | 16.3533 | 22.5033 | 0 | N | 106
FMM | 2022-02-23 | 15 | Weekday | PNM | UP | 2022-02-16 | 15 | 2 | 131.135 | -24.315 | 35.6333 | 119.8167 | 0 | N | 131
FMM | 2022-02-23 | 16 | Weekday | PNM | UP | 2022-02-18 | 16 | 4 | 97.881 | 26.061 | 12.9133 | 58.9067 | 0 | N | 97
FMM | 2022-02-23 | 17 | Weekday | PNM | UP | 2021-12-29 | 17 | 3 | 113.6987 | -57.698 | -0.58 | 171.9767 | 0 | N | 113
FMM | 2022-02-23 | 18 | Weekday | PNM | UP | 2022-02-16 | 19 | 1 | 72.7927 | -12.084 | 0 | 84.8767 | 0 | N | 72
FMM | 2022-02-23 | 19 | Weekday | PNM | UP | 2022-02-16 | 19 | 3 | 87.051 | 12.771 | 0 | 74.28 | 0 | N | 87
FMM | 2022-02-23 | 20 | Weekday | PNM | UP | 2022-01-27 | 21 | 1 | 72.6613 | -0.042 | 0 | 72.7033 | 0 | N | 72
FMM | 2022-02-23 | 21 | Weekday | PNM | UP | 2022-01-10 | 21 | 4 | 88.7737 | 12.367 | 0 | 76.4067 | 0 | N | 88
FMM | 2022-02-23 | 22 | Weekday | PNM | UP | 2022-02-16 | 22 | 2 | 76.6233 | -25.1 | 0 | 101.7233 | 0 | N | 76
FMM | 2022-02-23 | 23 | Weekday | PNM | UP | 2022-02-21 | 23 | 3 | 72.5303 | 7.667 | 0 | 64.8633 | 0 | N | 72
FMM | 2022-02-23 | 24 | Weekday | PNM | UP | 2022-02-21 | 24 | 4 | 93.9413 | -1.342 | 0 | 95.2833 | 0 | N | 93
FMM | 2022-02-23 | 1 | Weekday | PNM | DN | 2022-01-06 | 1 | 4 | -69.033 | -5.113 | 0 | -63.92 | 0 | N | -69
FMM | 2022-02-23 | 2 | Weekday | PNM | DN | 2022-01-24 | 2 | 2 | -61.359 | 1.561 | 0 | -62.92 | 0 | N | -61
FMM | 2022-02-23 | 3 | Weekday | PNM | DN | 2022-01-24 | 3 | 3 | -65.5553 | 12.748 | 0 | -78.3033 | 0 | N | -65
FMM | 2022-02-23 | 4 | Weekday | PNM | DN | 2022-02-18 | 5 | 1 | -44.0097 | -7.853 | 0 | -36.1567 | 0 | N | -44
FMM | 2022-02-23 | 5 | Weekday | PNM | DN | 2021-12-30 | 5 | 4 | -80.793 | -9.653 | 0 | -71.14 | 0 | N | -80
FMM | 2022-02-23 | 6 | Weekday | PNM | DN | 2022-01-13 | 7 | 1 | -108.7987 | -4.792 | -0.56667 | -103.44 | 0 | N | -108
FMM | 2022-02-23 | 7 | Weekday | PNM | DN | 2022-01-31 | 8 | 1 | -79.2593 | 25.954 | -28.66 | -76.5533 | 0 | N | -79
FMM | 2022-02-23 | 8 | Weekday | PNM | DN | 2022-02-18 | 8 | 4 | -87.7477 | -46.141 | 1.53 | -43.1367 | 0 | N | -87
FMM | 2022-02-23 | 9 | Weekday | PNM | DN | 2022-01-18 | 10 | 1 | -107.5993 | -7.116 | -3.9133 | -96.57 | 0 | N | -107
FMM | 2022-02-23 | 10 | Weekday | PNM | DN | 2022-01-19 | 10 | 4 | -94.7013 | -32.258 | -12.28 | -50.1633 | 0 | N | -94
FMM | 2022-02-23 | 11 | Weekday | PNM | DN | 2021-12-28 | 11 | 4 | -105.243 | -73.483 | -29.76 | -2 | 0 | N | -105
FMM | 2022-02-23 | 12 | Weekday | PNM | DN | 2022-02-01 | 12 | 4 | -113.2667 | -37.89 | -36.4 | -38.9767 | 0 | N | -113
FMM | 2022-02-23 | 13 | Weekday | PNM | DN | 2022-01-26 | 13 | 2 | -72.2067 | 58.93 | -1.6367 | -129.5 | 0 | N | -72
FMM | 2022-02-23 | 14 | Weekday | PNM | DN | 2022-02-11 | 14 | 3 | -84.387 | -68.377 | 5.8567 | -21.8667 | 0 | N | -84
FMM | 2022-02-23 | 15 | Weekday | PNM | DN | 2022-01-27 | 15 | 4 | -78.9327 | 4.284 | 12.04 | -95.2567 | 0 | N | -78
FMM | 2022-02-23 | 16 | Weekday | PNM | DN | 2022-01-26 | 16 | 4 | -108.838 | -33.088 | -11.1733 | -64.5767 | 0 | N | -108
FMM | 2022-02-23 | 17 | Weekday | PNM | DN | 2022-01-12 | 18 | 1 | -90.4297 | -15.463 | 0 | -74.9667 | 0 | N | -90
FMM | 2022-02-23 | 18 | Weekday | PNM | DN | 2022-01-14 | 18 | 3 | -91.77 | -15.48 | 0 | -76.29 | 0 | N | -91
FMM | 2022-02-23 | 19 | Weekday | PNM | DN | 2022-02-14 | 19 | 3 | -68.421 | -7.311 | 0 | -61.11 | 0 | N | -68
FMM | 2022-02-23 | 20 | Weekday | PNM | DN | 2022-01-12 | 21 | 1 | -72.938 | -2.718 | 0 | -70.22 | 0 | N | -72
FMM | 2022-02-23 | 21 | Weekday | PNM | DN | 2022-01-06 | 21 | 2 | -104.2253 | -1.792 | 0 | -102.4333 | 0 | N | -104
FMM | 2022-02-23 | 22 | Weekday | PNM | DN | 2021-12-29 | 22 | 3 | -73.322 | 6.678 | 0 | -80 | 0 | N | -73
FMM | 2022-02-23 | 23 | Weekday | PNM | DN | 2022-02-07 | 23 | 3 | -81.3403 | 7.013 | 0 | -88.3533 | 0 | N | -81
FMM | 2022-02-23 | 24 | Weekday | PNM | DN | 2022-01-21 | 24 | 4 | -61.0023 | 0.301 | 0 | -61.3033 | 0 | N | -61
FMM | 2022-02-23 | 1 | Weekday | PSEI | UP | 2021-12-28 | 1 | 2 | 67.796 | 46.082 | 0 | 21.714 | 0 | N | 67
FMM | 2022-02-23 | 2 | Weekday | PSEI | UP | 2022-02-16 | 2 | 2 | 96.1054 | 15.587 | 0 | 80.5184 | 0 | N | 96
FMM | 2022-02-23 | 3 | Weekday | PSEI | UP | 2022-02-18 | 3 | 2 | 111.9158 | -2.346 | 0 | 114.2618 | 0 | N | 111
FMM | 2022-02-23 | 4 | Weekday | PSEI | UP | 2022-01-05 | 4 | 3 | 91.1219 | -5.53 | 0 | 96.6519 | 0 | N | 91
FMM | 2022-02-23 | 5 | Weekday | PSEI | UP | 2022-02-18 | 5 | 3 | 41.9246 | 14.249 | 0 | 27.6756 | 0 | N | 41
FMM | 2022-02-23 | 6 | Weekday | PSEI | UP | 2022-02-11 | 6 | 2 | 108.0643 | 58.817 | 0 | 49.2473 | 0 | N | 108
FMM | 2022-02-23 | 7 | Weekday | PSEI | UP | 2022-01-18 | 8 | 1 | 116.2972 | 16.073 | 0 | 100.2242 | 0 | N | 116
FMM | 2022-02-23 | 8 | Weekday | PSEI | UP | 2022-01-31 | 8 | 3 | 106.8291 | 22.084 | 0 | 84.7451 | 0 | N | 106
FMM | 2022-02-23 | 9 | Weekday | PSEI | UP | 2021-12-29 | 9 | 3 | 144.8475 | 54.365 | 0 | 90.4825 | 0 | N | 144
FMM | 2022-02-23 | 10 | Weekday | PSEI | UP | 2021-12-31 | 10 | 4 | 90.4506 | 69.598 | 0 | 20.8526 | 0 | N | 90
FMM | 2022-02-23 | 11 | Weekday | PSEI | UP | 2022-02-14 | 11 | 4 | 109.3018 | 69.356 | 0 | 39.9458 | 0 | N | 109
FMM | 2022-02-23 | 12 | Weekday | PSEI | UP | 2022-02-17 | 12 | 3 | 93.8764 | 13.798 | 0 | 80.0784 | 0 | N | 93
FMM | 2022-02-23 | 13 | Weekday | PSEI | UP | 2022-01-06 | 13 | 2 | 110.7264 | 20.866 | 0 | 89.8604 | 0 | N | 110
FMM | 2022-02-23 | 14 | Weekday | PSEI | UP | 2021-12-30 | 14 | 2 | 73.6884 | 26.368 | 0 | 47.3204 | 0 | N | 73
FMM | 2022-02-23 | 15 | Weekday | PSEI | UP | 2022-02-04 | 15 | 3 | 102.6118 | 31.643 | 0 | 70.9688 | 0 | N | 102
FMM | 2022-02-23 | 16 | Weekday | PSEI | UP | 2022-01-03 | 16 | 4 | 114.6096 | 80.643 | 0 | 33.9666 | 0 | N | 114
FMM | 2022-02-23 | 17 | Weekday | PSEI | UP | 2022-01-03 | 17 | 4 | 147.9976 | 66.899 | 0 | 81.0986 | 0 | N | 147
FMM | 2022-02-23 | 18 | Weekday | PSEI | UP | 2021-12-31 | 18 | 3 | 124.1289 | 115.861 | 0 | 8.2679 | 0 | N | 124
FMM | 2022-02-23 | 19 | Weekday | PSEI | UP | 2022-02-11 | 19 | 3 | 138.0925 | 90.547 | 0 | 47.5455 | 0 | N | 138
FMM | 2022-02-23 | 20 | Weekday | PSEI | UP | 2022-02-09 | 20 | 3 | 94.7676 | 8.115 | 0 | 86.6526 | 0 | N | 94
FMM | 2022-02-23 | 21 | Weekday | PSEI | UP | 2021-12-31 | 21 | 4 | 108.6716 | 93.161 | 0 | 15.5106 | 0 | N | 108
FMM | 2022-02-23 | 22 | Weekday | PSEI | UP | 2022-01-05 | 23 | 1 | 96.6462 | 96.74 | 0 | -0.09385 | 0 | N | 96
FMM | 2022-02-23 | 23 | Weekday | PSEI | UP | 2022-01-03 | 23 | 2 | 114.4011 | 80.649 | 0 | 33.7521 | 0 | N | 114
FMM | 2022-02-23 | 24 | Weekday | PSEI | UP | 2021-12-28 | 24 | 4 | 63.4898 | 54.426 | 0 | 9.0638 | 0 | N | 63
FMM | 2022-02-23 | 1 | Weekday | PSEI | DN | 2022-02-17 | 1 | 3 | -109.4918 | 4.355 | 0 | -113.8468 | 0 | N | -109
FMM | 2022-02-23 | 2 | Weekday | PSEI | DN | 2022-01-05 | 2 | 4 | -93.7777 | 13.555 | 0 | -107.3327 | 0 | N | -93
FMM | 2022-02-23 | 3 | Weekday | PSEI | DN | 2022-02-18 | 3 | 4 | -82.8306 | -8.039 | 0 | -74.7916 | 0 | N | -82
FMM | 2022-02-23 | 4 | Weekday | PSEI | DN | 2022-01-26 | 4 | 4 | -87.1818 | 17.973 | 0 | -105.1548 | 0 | N | -87
FMM | 2022-02-23 | 5 | Weekday | PSEI | DN | 2022-02-01 | 5 | 3 | -132.0155 | -55.177 | 0 | -76.8385 | 0 | N | -132
FMM | 2022-02-23 | 6 | Weekday | PSEI | DN | 2022-01-18 | 6 | 2 | -109.8368 | -37.01 | 0 | -72.8268 | 0 | N | -109
FMM | 2022-02-23 | 7 | Weekday | PSEI | DN | 2022-02-10 | 7 | 4 | -90.322 | -29.606 | 0 | -60.716 | 0 | N | -90
FMM | 2022-02-23 | 8 | Weekday | PSEI | DN | 2022-02-01 | 8 | 2 | -49.3836 | -38.395 | 0 | -10.9886 | 0 | N | -49
FMM | 2022-02-23 | 9 | Weekday | PSEI | DN | 2022-01-20 | 9 | 3 | -116.9766 | 39.467 | 0 | -156.4436 | 0 | N | -116
FMM | 2022-02-23 | 10 | Weekday | PSEI | DN | 2022-02-21 | 10 | 2 | -98.9594 | 30.706 | 0 | -129.6654 | 0 | N | -98
FMM | 2022-02-23 | 11 | Weekday | PSEI | DN | 2022-02-18 | 11 | 3 | -113.1787 | -20.866 | 0 | -92.3127 | 0 | N | -113
FMM | 2022-02-23 | 12 | Weekday | PSEI | DN | 2022-01-13 | 12 | 4 | -156.0385 | -96.124 | 0 | -59.9145 | 0 | N | -156
FMM | 2022-02-23 | 13 | Weekday | PSEI | DN | 2022-01-13 | 13 | 2 | -115.0205 | -31.741 | 0 | -83.2795 | 0 | N | -115
FMM | 2022-02-23 | 14 | Weekday | PSEI | DN | 2022-02-11 | 14 | 4 | -123.8569 | -100.586 | 0 | -23.2709 | 0 | N | -123
FMM | 2022-02-23 | 15 | Weekday | PSEI | DN | 2022-01-21 | 15 | 4 | -99.1517 | -16.353 | 0 | -82.7987 | 0 | N | -99
FMM | 2022-02-23 | 16 | Weekday | PSEI | DN | 2022-02-14 | 16 | 3 | -145.7874 | -2.855 | 0 | -142.9324 | 0 | N | -145
FMM | 2022-02-23 | 17 | Weekday | PSEI | DN | 2022-02-08 | 18 | 1 | -108.7923 | -72.847 | 0 | -35.9453 | 0 | N | -108
FMM | 2022-02-23 | 18 | Weekday | PSEI | DN | 2022-01-24 | 18 | 3 | -146.7666 | -61.361 | 0 | -85.4056 | 0 | N | -146
FMM | 2022-02-23 | 19 | Weekday | PSEI | DN | 2022-02-04 | 19 | 2 | -99.6285 | 0.595 | 0 | -100.2235 | 0 | N | -99
FMM | 2022-02-23 | 20 | Weekday | PSEI | DN | 2022-01-24 | 20 | 3 | -90.4134 | -2.714 | 0 | -87.6994 | 0 | N | -90
FMM | 2022-02-23 | 21 | Weekday | PSEI | DN | 2022-02-09 | 21 | 2 | -91.6638 | -17.948 | 0 | -73.7158 | 0 | N | -91
FMM | 2022-02-23 | 22 | Weekday | PSEI | DN | 2022-02-15 | 22 | 2 | -44.3919 | -27.665 | 0 | -16.7269 | 0 | N | -44
FMM | 2022-02-23 | 23 | Weekday | PSEI | DN | 2022-01-14 | 24 | 1 | -42.6357 | -21.543 | 0 | -21.0927 | 0 | N | -42
FMM | 2022-02-23 | 24 | Weekday | PSEI | DN | 2022-02-02 | 24 | 3 | -86.2364 | -13.618 | 0 | -72.6184 | 0 | N | -86
FMM | 2022-02-23 | 1 | Weekday | SCL | UP | 2022-01-14 | 1 | 3 | 15.689 | 15.689 | 0 | 0 | 0 | N | 15
FMM | 2022-02-23 | 2 | Weekday | SCL | UP | 2022-01-26 | 2 | 4 | 10.751 | 10.751 | 0 | 0 | 0 | N | 10
FMM | 2022-02-23 | 3 | Weekday | SCL | UP | 2021-12-28 | 3 | 2 | 10.42 | 10.42 | 0 | 0 | 0 | N | 10
FMM | 2022-02-23 | 4 | Weekday | SCL | UP | 2022-02-14 | 5 | 1 | 12.5567 | 12.5567 | 0 | 0 | 0 | N | 12
FMM | 2022-02-23 | 5 | Weekday | SCL | UP | 2022-01-07 | 5 | 4 | 16.183 | 16.183 | 0 | 0 | 0 | N | 16
FMM | 2022-02-23 | 6 | Weekday | SCL | UP | 2022-01-26 | 6 | 2 | 27.061 | 27.061 | 0 | 0 | 0 | N | 27
FMM | 2022-02-23 | 7 | Weekday | SCL | UP | 2022-02-21 | 7 | 2 | 29.889 | 29.889 | 0 | 0 | 0 | N | 29
FMM | 2022-02-23 | 8 | Weekday | SCL | UP | 2022-01-03 | 8 | 4 | 29.569 | 29.569 | 0 | 0 | 0 | N | 29
FMM | 2022-02-23 | 9 | Weekday | SCL | UP | 2022-01-28 | 10 | 1 | 35.2 | 35.2 | 0 | 0 | 0 | N | 35
FMM | 2022-02-23 | 10 | Weekday | SCL | UP | 2022-02-02 | 11 | 1 | 30.551 | 30.551 | 0 | 0 | 0 | N | 30
FMM | 2022-02-23 | 11 | Weekday | SCL | UP | 2022-01-03 | 11 | 4 | 41.94 | 41.94 | 0 | 0 | 0 | N | 41
FMM | 2022-02-23 | 12 | Weekday | SCL | UP | 2022-02-10 | 12 | 2 | 28.332 | 28.332 | 0 | 0 | 0 | N | 28
FMM | 2022-02-23 | 13 | Weekday | SCL | UP | 2022-01-07 | 13 | 4 | 33.453 | 33.453 | 0 | 0 | 0 | N | 33
FMM | 2022-02-23 | 14 | Weekday | SCL | UP | 2022-02-02 | 14 | 2 | 26.289 | 26.289 | 0 | 0 | 0 | N | 26
FMM | 2022-02-23 | 15 | Weekday | SCL | UP | 2022-02-04 | 15 | 4 | 26.719 | 26.719 | 0 | 0 | 0 | N | 26
FMM | 2022-02-23 | 16 | Weekday | SCL | UP | 2022-01-11 | 16 | 2 | 21.938 | 21.938 | 0 | 0 | 0 | N | 21
FMM | 2022-02-23 | 17 | Weekday | SCL | UP | 2022-01-05 | 17 | 2 | 27.85 | 27.85 | 0 | 0 | 0 | N | 27
FMM | 2022-02-23 | 18 | Weekday | SCL | UP | 2022-01-03 | 19 | 1 | 24.864 | 24.864 | 0 | 0 | 0 | N | 24
FMM | 2022-02-23 | 19 | Weekday | SCL | UP | 2021-12-29 | 20 | 1 | 30.541 | 30.541 | 0 | 0 | 0 | N | 30
FMM | 2022-02-23 | 20 | Weekday | SCL | UP | 2021-12-28 | 21 | 1 | 26.001 | 26.001 | 0 | 0 | 0 | N | 26
FMM | 2022-02-23 | 21 | Weekday | SCL | UP | 2021-12-28 | 21 | 2 | 26.118 | 26.118 | 0 | 0 | 0 | N | 26
FMM | 2022-02-23 | 22 | Weekday | SCL | UP | 2022-02-16 | 23 | 1 | 23.619 | 23.619 | 0 | 0 | 0 | N | 23
FMM | 2022-02-23 | 23 | Weekday | SCL | UP | 2021-12-29 | 23 | 2 | 22.032 | 22.032 | 0 | 0 | 0 | N | 22
FMM | 2022-02-23 | 24 | Weekday | SCL | UP | 2021-12-30 | 1 | 1 | 24.696 | 24.696 | 0 | 0 | 0 | N | 24
FMM | 2022-02-23 | 1 | Weekday | SCL | DN | 2022-01-24 | 1 | 3 | -12.07 | -12.07 | 0 | 0 | 0 | N | -12
FMM | 2022-02-23 | 2 | Weekday | SCL | DN | 2022-02-16 | 3 | 1 | -9.5822 | -9.5822 | 0 | 0 | 0 | N | -9
FMM | 2022-02-23 | 3 | Weekday | SCL | DN | 2022-02-16 | 3 | 2 | -6.9886 | -6.9886 | 0 | 0 | 0 | N | -6
FMM | 2022-02-23 | 4 | Weekday | SCL | DN | 2022-01-25 | 4 | 4 | -11.415 | -11.415 | 0 | 0 | 0 | N | -11
FMM | 2022-02-23 | 5 | Weekday | SCL | DN | 2022-01-03 | 5 | 4 | -23.757 | -23.757 | 0 | 0 | 0 | N | -23
FMM | 2022-02-23 | 6 | Weekday | SCL | DN | 2021-12-31 | 6 | 3 | -29.954 | -29.954 | 0 | 0 | 0 | N | -29
FMM | 2022-02-23 | 7 | Weekday | SCL | DN | 2022-01-04 | 7 | 3 | -49.108 | -49.108 | 0 | 0 | 0 | N | -49
FMM | 2022-02-23 | 8 | Weekday | SCL | DN | 2022-01-03 | 8 | 2 | -20.264 | -20.264 | 0 | 0 | 0 | N | -20
FMM | 2022-02-23 | 9 | Weekday | SCL | DN | 2021-12-28 | 10 | 1 | -19.647 | -19.647 | 0 | 0 | 0 | N | -19
FMM | 2022-02-23 | 10 | Weekday | SCL | DN | 2021-12-28 | 10 | 2 | -20.581 | -20.581 | 0 | 0 | 0 | N | -20
FMM | 2022-02-23 | 11 | Weekday | SCL | DN | 2022-02-09 | 11 | 4 | -30.2 | -30.2 | 0 | 0 | 0 | N | -30
FMM | 2022-02-23 | 12 | Weekday | SCL | DN | 2022-02-17 | 12 | 2 | -32.619 | -32.619 | 0 | 0 | 0 | N | -32
FMM | 2022-02-23 | 13 | Weekday | SCL | DN | 2021-12-28 | 13 | 4 | -40.897 | -40.897 | 0 | 0 | 0 | N | -40
FMM | 2022-02-23 | 14 | Weekday | SCL | DN | 2022-01-14 | 15 | 1 | -38.837 | -38.837 | 0 | 0 | 0 | N | -38
FMM | 2022-02-23 | 15 | Weekday | SCL | DN | 2022-01-13 | 15 | 4 | -31.073 | -31.073 | 0 | 0 | 0 | N | -31
FMM | 2022-02-23 | 16 | Weekday | SCL | DN | 2022-02-03 | 16 | 3 | -24.798 | -24.798 | 0 | 0 | 0 | N | -24
FMM | 2022-02-23 | 17 | Weekday | SCL | DN | 2022-01-04 | 18 | 1 | -21.399 | -21.399 | 0 | 0 | 0 | N | -21
FMM | 2022-02-23 | 18 | Weekday | SCL | DN | 2022-01-28 | 18 | 3 | -35.538 | -35.538 | 0 | 0 | 0 | N | -35
FMM | 2022-02-23 | 19 | Weekday | SCL | DN | 2022-02-14 | 19 | 4 | -33.036 | -33.036 | 0 | 0 | 0 | N | -33
FMM | 2022-02-23 | 20 | Weekday | SCL | DN | 2022-01-24 | 20 | 4 | -14.274 | -14.274 | 0 | 0 | 0 | N | -14
FMM | 2022-02-23 | 21 | Weekday | SCL | DN | 2022-02-09 | 21 | 3 | -12.304 | -12.304 | 0 | 0 | 0 | N | -12
FMM | 2022-02-23 | 22 | Weekday | SCL | DN | 2022-02-09 | 22 | 4 | -11.046 | -11.046 | 0 | 0 | 0 | N | -11
FMM | 2022-02-23 | 23 | Weekday | SCL | DN | 2022-02-01 | 23 | 3 | -13.303 | -13.303 | 0 | 0 | 0 | N | -13
FMM | 2022-02-23 | 24 | Weekday | SCL | DN | 2022-01-26 | 24 | 2 | -13.602 | -13.602 | 0 | 0 | 0 | N | -13
FMM | 2022-02-23 | 1 | Weekday | SRP | UP | 2022-02-04 | 1 | 2 | 43.4587 | 31.682 | 0 | 11.7767 | 0 | N | 43
FMM | 2022-02-23 | 2 | Weekday | SRP | UP | 2022-02-03 | 2 | 4 | 41.605 | 50.023 | 0 | -8.418 | 0 | N | 41
FMM | 2022-02-23 | 3 | Weekday | SRP | UP | 2022-01-28 | 3 | 4 | 33.6601 | 29.314 | 0 | 4.3461 | 0 | N | 33
FMM | 2022-02-23 | 4 | Weekday | SRP | UP | 2022-02-08 | 4 | 4 | 56.8683 | 56.335 | 0 | 0.53333 | 0 | N | 56
FMM | 2022-02-23 | 5 | Weekday | SRP | UP | 2022-01-27 | 6 | 1 | 48.025 | 47.895 | 0 | 0.13 | 0 | N | 48
FMM | 2022-02-23 | 6 | Weekday | SRP | UP | 2021-12-28 | 6 | 3 | 78.0491 | 38.113 | 0 | 39.9361 | 0 | N | 78
FMM | 2022-02-23 | 7 | Weekday | SRP | UP | 2022-01-07 | 8 | 1 | 105.4207 | 76.807 | 7.5574 | 21.0563 | 0 | N | 105
FMM | 2022-02-23 | 8 | Weekday | SRP | UP | 2022-01-11 | 8 | 4 | 135.4943 | 100.37 | 35.1243 | 0 | 0 | N | 135
FMM | 2022-02-23 | 9 | Weekday | SRP | UP | 2022-02-01 | 10 | 1 | 141.9615 | 107.314 | 39.7784 | -5.1309 | 0 | N | 141
FMM | 2022-02-23 | 10 | Weekday | SRP | UP | 2022-01-25 | 10 | 2 | 68.0063 | 64.77 | -3.8704 | 7.1067 | 0 | N | 68
FMM | 2022-02-23 | 11 | Weekday | SRP | UP | 2022-02-04 | 11 | 4 | 47.2871 | 38.549 | 9.1015 | -0.36333 | 0 | N | 47
FMM | 2022-02-23 | 12 | Weekday | SRP | UP | 2022-02-15 | 13 | 1 | 58.6255 | 45.637 | 6.4343 | 6.5542 | 0 | N | 58
FMM | 2022-02-23 | 13 | Weekday | SRP | UP | 2022-01-03 | 14 | 1 | 49.0276 | 41.942 | 6.4056 | 0.68 | 0 | N | 49
FMM | 2022-02-23 | 14 | Weekday | SRP | UP | 2022-01-31 | 14 | 2 | 62.0253 | 23.011 | 37.7477 | 1.2667 | 0 | N | 62
FMM | 2022-02-23 | 15 | Weekday | SRP | UP | 2021-12-31 | 15 | 4 | 97.9229 | 71.991 | 12.8386 | 13.0933 | 0 | N | 97
FMM | 2022-02-23 | 16 | Weekday | SRP | UP | 2022-01-18 | 17 | 1 | 79.7583 | 75.176 | -2.0677 | 6.65 | 0 | N | 79
FMM | 2022-02-23 | 17 | Weekday | SRP | UP | 2022-01-19 | 17 | 2 | 58.8105 | 52.465 | 7.4858 | -1.1403 | 0 | N | 58
FMM | 2022-02-23 | 18 | Weekday | SRP | UP | 2022-01-18 | 19 | 1 | 59.3333 | 47.81 | 0 | 11.5233 | 0 | N | 59
FMM | 2022-02-23 | 19 | Weekday | SRP | UP | 2022-02-16 | 19 | 2 | 60.835 | 43.628 | 0 | 17.207 | 0 | N | 60
FMM | 2022-02-23 | 20 | Weekday | SRP | UP | 2022-02-15 | 20 | 3 | 67.2381 | 6.803 | 0 | 60.4351 | 0 | N | 67
FMM | 2022-02-23 | 21 | Weekday | SRP | UP | 2022-02-03 | 21 | 2 | 76.1607 | 26.744 | 0 | 49.4167 | 0 | N | 76
FMM | 2022-02-23 | 22 | Weekday | SRP | UP | 2022-02-14 | 22 | 4 | 64.0061 | 12.28 | 0 | 51.7261 | 0 | N | 64
FMM | 2022-02-23 | 23 | Weekday | SRP | UP | 2022-02-07 | 23 | 4 | 45.9223 | 41.856 | 0 | 4.0663 | 0 | N | 45
FMM | 2022-02-23 | 24 | Weekday | SRP | UP | 2022-01-14 | 24 | 3 | 41.7702 | 21.361 | 0 | 20.4092 | 0 | N | 41
FMM | 2022-02-23 | 1 | Weekday | SRP | DN | 2022-01-03 | 1 | 3 | -40.4417 | -40.905 | 0 | 0.46333 | 0 | N | -40
FMM | 2022-02-23 | 2 | Weekday | SRP | DN | 2022-02-17 | 2 | 3 | -42.7872 | -24.002 | 0 | -18.7852 | 0 | N | -42
FMM | 2022-02-23 | 3 | Weekday | SRP | DN | 2021-12-28 | 4 | 1 | -61.5686 | -38.687 | 0 | -22.8816 | 0 | N | -61
FMM | 2022-02-23 | 4 | Weekday | SRP | DN | 2021-12-28 | 4 | 2 | -63.3598 | -36.054 | 0 | -27.3058 | 0 | N | -63
FMM | 2022-02-23 | 5 | Weekday | SRP | DN | 2022-01-11 | 6 | 1 | -90.6367 | -93.373 | 0 | 2.7363 | 0 | N | -90
FMM | 2022-02-23 | 6 | Weekday | SRP | DN | 2021-12-31 | 6 | 3 | -57.1351 | -31.056 | 0 | -26.0791 | 0 | N | -57
FMM | 2022-02-23 | 7 | Weekday | SRP | DN | 2021-12-31 | 7 | 2 | -47.3679 | -42.63 | 0.02 | -4.7579 | 0 | N | -47
FMM | 2022-02-23 | 8 | Weekday | SRP | DN | 2022-02-04 | 9 | 1 | -102.6901 | -86.819 | -16.5077 | 0.63667 | 0 | N | -102
FMM | 2022-02-23 | 9 | Weekday | SRP | DN | 2022-01-10 | 9 | 2 | -106.8354 | -102.179 | -4.8631 | 0.20667 | 0 | N | -106
FMM | 2022-02-23 | 10 | Weekday | SRP | DN | 2022-02-16 | 11 | 1 | -108.1329 | -42.359 | 6.1182 | -71.8921 | 0 | N | -108
FMM | 2022-02-23 | 11 | Weekday | SRP | DN | 2021-12-29 | 12 | 1 | -114.4588 | -37.143 | -61.9569 | -15.3589 | 0 | N | -114
FMM | 2022-02-23 | 12 | Weekday | SRP | DN | 2021-12-30 | 12 | 2 | -132.662 | -69.527 | -48.5803 | -14.5547 | 0 | N | -132
FMM | 2022-02-23 | 13 | Weekday | SRP | DN | 2022-01-18 | 13 | 4 | -77.1569 | -32.26 | -43.843 | -1.0539 | 0 | N | -77
FMM | 2022-02-23 | 14 | Weekday | SRP | DN | 2022-02-21 | 15 | 1 | -67.3035 | -8.177 | -52.8207 | -6.3057 | 0 | N | -67
FMM | 2022-02-23 | 15 | Weekday | SRP | DN | 2022-01-12 | 15 | 2 | -61.1714 | -44.732 | -17.2994 | 0.86 | 0 | N | -61
FMM | 2022-02-23 | 16 | Weekday | SRP | DN | 2022-01-13 | 16 | 3 | -54.393 | -13.168 | -41.745 | 0.52 | 0 | N | -54
FMM | 2022-02-23 | 17 | Weekday | SRP | DN | 2022-01-07 | 17 | 3 | -73.582 | -79.926 | -0.81333 | 7.1574 | 0 | N | -73
FMM | 2022-02-23 | 18 | Weekday | SRP | DN | 2022-02-14 | 18 | 4 | -85.1076 | -46.034 | 0 | -39.0736 | 0 | N | -85
FMM | 2022-02-23 | 19 | Weekday | SRP | DN | 2022-02-11 | 19 | 4 | -70.9633 | -24.842 | 0 | -46.1213 | 0 | N | -70
FMM | 2022-02-23 | 20 | Weekday | SRP | DN | 2022-01-24 | 20 | 4 | -38.2137 | -43.287 | 0 | 5.0733 | 0 | N | -38
FMM | 2022-02-23 | 21 | Weekday | SRP | DN | 2022-02-09 | 21 | 3 | -39.4796 | -15.991 | 0 | -23.4886 | 0 | N | -39
FMM | 2022-02-23 | 22 | Weekday | SRP | DN | 2022-01-13 | 22 | 2 | -43.282 | -45.582 | 0 | 2.3 | 0 | N | -43
FMM | 2022-02-23 | 23 | Weekday | SRP | DN | 2021-12-28 | 24 | 1 | -62.2845 | -35.403 | 0 | -26.8815 | 0 | N | -62
FMM | 2022-02-23 | 24 | Weekday | SRP | DN | 2022-01-13 | 24 | 4 | -45.3781 | -26.44 | 0 | -18.9381 | 0 | N | -45
FMM | 2022-02-23 | 1 | Weekday | TEPC | UP | 2022-02-16 | 2 | 1 | 74.594 | 74.594 | 0 | 0 | 0 | Y
FMM | 2022-02-23 | 6 | Weekday | TEPC | UP | 2022-02-04 | 6 | 4 | 76.3007 | 46.534 | 0 | 29.7667 | 0 | Y
FMM | 2022-02-23 | 7 | Weekday | TEPC | UP | 2022-02-17 | 7 | 3 | 59.406 | 11.506 | 18.9333 | 28.9667 | 0 | Y
FMM | 2022-02-23 | 8 | Weekday | TEPC | UP | 2022-02-17 | 8 | 2 | 113.5653 | 27.932 | 92 | -6.3667 | 0 | Y
FMM | 2022-02-23 | 9 | Weekday | TEPC | UP | 2022-02-04 | 9 | 4 | 76.4104 | 13.7437 | 32.8667 | 29.8 | 0 | Y
FMM | 2022-02-23 | 10 | Weekday | TEPC | UP | 2022-02-02 | 10 | 4 | 56.8421 | -4.3912 | 61.3667 | -0.13334 | 0 | Y
FMM | 2022-02-23 | 11 | Weekday | TEPC | UP | 2022-02-16 | 11 | 4 | 104.7377 | 77.771 | 47.0667 | -20.1 | 0 | Y
FMM | 2022-02-23 | 12 | Weekday | TEPC | UP | 2022-02-08 | 12 | 2 | 108.5777 | 73.3777 | 13.9333 | 21.2667 | 0 | Y
FMM | 2022-02-23 | 13 | Weekday | TEPC | UP | 2022-02-02 | 14 | 1 | 129.3227 | 34.156 | 78.3 | 16.8667 | 0 | Y
FMM | 2022-02-23 | 14 | Weekday | TEPC | UP | 2022-02-21 | 14 | 4 | 114.6303 | 6.097 | 39.8 | 68.7333 | 0 | Y
FMM | 2022-02-23 | 15 | Weekday | TEPC | UP | 2022-02-21 | 15 | 4 | 158.8803 | -1.953 | 123.6333 | 37.2 | 0 | Y
FMM | 2022-02-23 | 16 | Weekday | TEPC | UP | 2022-01-28 | 16 | 4 | 132.961 | 67.061 | 58.7667 | 7.1333 | 0 | Y
FMM | 2022-02-23 | 17 | Weekday | TEPC | UP | 2022-02-16 | 18 | 1 | 97.9683 | 76.435 | 2.3 | 19.2333 | 0 | Y
FMM | 2022-02-23 | 18 | Weekday | TEPC | UP | 2022-02-08 | 18 | 2 | 67.812 | 24.412 | 0 | 43.4 | 0 | Y
FMM | 2022-02-23 | 19 | Weekday | TEPC | UP | 2022-02-17 | 19 | 4 | 25.593 | 1.493 | 0 | 24.1 | 0 | Y
FMM | 2022-02-23 | 20 | Weekday | TEPC | UP | 2022-02-17 | 20 | 4 | 30.8523 | 8.919 | 0 | 21.9333 | 0 | Y
FMM | 2022-02-23 | 21 | Weekday | TEPC | UP | 2022-02-18 | 22 | 1 | 43.7513 | 3.218 | 0 | 40.5333 | 0 | Y
FMM | 2022-02-23 | 22 | Weekday | TEPC | UP | 2022-02-18 | 22 | 3 | 54.9377 | 6.671 | 0 | 48.2667 | 0 | Y
FMM | 2022-02-23 | 23 | Weekday | TEPC | UP | 2022-02-18 | 23 | 2 | 30.3297 | -9.537 | 0 | 39.8667 | 0 | Y
FMM | 2022-02-23 | 24 | Weekday | TEPC | UP | 2022-01-27 | 24 | 4 | 35.2382 | 24.3382 | 0 | 10.9 | 0 | Y
FMM | 2022-02-23 | 1 | Weekday | TEPC | DN | 2022-02-21 | 1 | 4 | -58.3613 | -13.428 | 0 | -44.9333 | 0 | Y
FMM | 2022-02-23 | 2 | Weekday | TEPC | DN | 2022-02-11 | 2 | 3 | -43.1174 | 2.7159 | 0 | -45.8333 | 0 | Y
FMM | 2022-02-23 | 3 | Weekday | TEPC | DN | 2022-02-16 | 3 | 3 | -256.0061 | 20.2939 | 0 | -276.3 | 0 | Y
FMM | 2022-02-23 | 4 | Weekday | TEPC | DN | 2022-01-31 | 4 | 2 | -50.459 | 2.3743 | 0 | -52.8333 | 0 | Y
FMM | 2022-02-23 | 5 | Weekday | TEPC | DN | 2022-01-31 | 5 | 3 | -31.1336 | 20.1664 | 0 | -51.3 | 0 | Y
FMM | 2022-02-23 | 6 | Weekday | TEPC | DN | 2022-02-21 | 6 | 4 | -34.1027 | -17.536 | 0 | -16.5667 | 0 | Y
FMM | 2022-02-23 | 7 | Weekday | TEPC | DN | 2022-02-15 | 7 | 4 | -141.138 | -141.138 | 0 | 0 | 0 | Y
FMM | 2022-02-23 | 8 | Weekday | TEPC | DN | 2022-02-11 | 8 | 3 | -206.2993 | -189.966 | -13.8 | -2.5333 | 0 | Y
FMM | 2022-02-23 | 9 | Weekday | TEPC | DN | 2022-02-10 | 9 | 2 | -63.2133 | -12.98 | -18.2333 | -32 | 0 | Y
FMM | 2022-02-23 | 10 | Weekday | TEPC | DN | 2022-02-16 | 10 | 2 | -114.806 | -49.006 | -27.8 | -38 | 0 | Y
FMM | 2022-02-23 | 11 | Weekday | TEPC | DN | 2022-01-31 | 12 | 1 | -34.6112 | 21.0888 | -3.3 | -52.4 | 0 | Y
FMM | 2022-02-23 | 12 | Weekday | TEPC | DN | 2022-02-16 | 12 | 3 | -113.4373 | -92.704 | -12.8333 | -7.9 | 0 | Y
FMM | 2022-02-23 | 13 | Weekday | TEPC | DN | 2022-02-16 | 13 | 3 | -17.899 | -53.399 | 23 | 12.5 | 0 | Y
FMM | 2022-02-23 | 14 | Weekday | TEPC | DN | 2022-02-17 | 14 | 3 | -48.8407 | -48.2074 | -3.4 | 2.7667 | 0 | Y
FMM | 2022-02-23 | 15 | Weekday | TEPC | DN | 2022-02-02 | 16 | 1 | -46.785 | -14.785 | 5.0667 | -37.0667 | 0 | Y
FMM | 2022-02-23 | 16 | Weekday | TEPC | DN | 2022-02-17 | 17 | 1 | -24.3107 | 2.956 | -17.6333 | -9.6333 | 0 | Y
FMM | 2022-02-23 | 17 | Weekday | TEPC | DN | 2022-02-02 | 17 | 4 | -66.5767 | -24.51 | -7.3667 | -34.7 | 0 | Y
FMM | 2022-02-23 | 18 | Weekday | TEPC | DN | 2022-02-01 | 19 | 1 | -85.9537 | -74.387 | 0 | -11.5667 | 0 | Y
FMM | 2022-02-23 | 19 | Weekday | TEPC | DN | 2022-02-09 | 19 | 2 | -149.645 | -115.945 | 0 | -33.7 | 0 | Y
FMM | 2022-02-23 | 20 | Weekday | TEPC | DN | 2022-02-02 | 21 | 1 | -51.822 | -17.522 | 0 | -34.3 | 0 | Y
FMM | 2022-02-23 | 21 | Weekday | TEPC | DN | 2022-02-07 | 22 | 1 | -80.2143 | -32.581 | 0 | -47.6333 | 0 | Y
FMM | 2022-02-23 | 22 | Weekday | TEPC | DN | 2022-02-02 | 22 | 4 | -72.118 | -28.118 | 0 | -44 | 0 | Y
FMM | 2022-02-23 | 23 | Weekday | TEPC | DN | 2022-02-02 | 23 | 4 | -62.9607 | -10.3274 | 0 | -52.6333 | 0 | Y
FMM | 2022-02-23 | 24 | Weekday | TEPC | DN | 2022-01-25 | 1 | 1 | -32.704 | -19.7707 | 0 | -12.9333 | 0 | Y
FMM | 2022-02-23 | 1 | Weekday | TIDC | UP | 2022-02-17 | 1 | 2 | 2.8677 | 2.8677 | 0 | 0 | 0 | N | 2
FMM | 2022-02-23 | 2 | Weekday | TIDC | UP | 2022-01-27 | 2 | 4 | 4.4176 | 4.4176 | 0 | 0 | 0 | N | 4
FMM | 2022-02-23 | 3 | Weekday | TIDC | UP | 2022-02-18 | 3 | 2 | 2.7393 | 2.7393 | 0 | 0 | 0 | N | 2
FMM | 2022-02-23 | 4 | Weekday | TIDC | UP | 2022-01-24 | 4 | 4 | 3.1755 | 3.1755 | 0 | 0 | 0 | N | 3
FMM | 2022-02-23 | 5 | Weekday | TIDC | UP | 2022-01-31 | 6 | 1 | 5.2257 | 5.2257 | 0 | 0 | 0 | N | 5
FMM | 2022-02-23 | 6 | Weekday | TIDC | UP | 2022-02-08 | 6 | 4 | 7.4626 | 7.4626 | 0 | 0 | 0 | N | 7
FMM | 2022-02-23 | 7 | Weekday | TIDC | UP | 2022-02-11 | 8 | 1 | 8.229 | 8.229 | 0 | 0 | 0 | N | 8
FMM | 2022-02-23 | 8 | Weekday | TIDC | UP | 2022-01-10 | 8 | 2 | 7.0505 | 7.0505 | 0 | 0 | 0 | N | 7
FMM | 2022-02-23 | 9 | Weekday | TIDC | UP | 2022-01-13 | 10 | 1 | 8.1584 | 8.1584 | 0 | 0 | 0 | N | 8
FMM | 2022-02-23 | 10 | Weekday | TIDC | UP | 2021-12-29 | 10 | 2 | 10.2022 | 10.2022 | 0 | 0 | 0 | N | 10
FMM | 2022-02-23 | 11 | Weekday | TIDC | UP | 2021-12-28 | 11 | 4 | 7.9054 | 7.9054 | 0 | 0 | 0 | N | 7
FMM | 2022-02-23 | 12 | Weekday | TIDC | UP | 2021-12-31 | 12 | 3 | 12.9272 | 12.9272 | 0 | 0 | 0 | N | 12
FMM | 2022-02-23 | 13 | Weekday | TIDC | UP | 2021-12-29 | 13 | 4 | 7.8232 | 7.8232 | 0 | 0 | 0 | N | 7
FMM | 2022-02-23 | 14 | Weekday | TIDC | UP | 2022-02-03 | 15 | 1 | 11.3348 | 11.3348 | 0 | 0 | 0 | N | 11
FMM | 2022-02-23 | 15 | Weekday | TIDC | UP | 2022-01-04 | 16 | 1 | 7.4592 | 7.4592 | 0 | 0 | 0 | N | 7
FMM | 2022-02-23 | 16 | Weekday | TIDC | UP | 2022-01-13 | 17 | 1 | 7.3772 | 7.3772 | 0 | 0 | 0 | N | 7
FMM | 2022-02-23 | 17 | Weekday | TIDC | UP | 2022-02-21 | 17 | 2 | 8.1717 | 8.1717 | 0 | 0 | 0 | N | 8
FMM | 2022-02-23 | 18 | Weekday | TIDC | UP | 2022-02-15 | 18 | 2 | 6.217 | 6.217 | 0 | 0 | 0 | N | 6
FMM | 2022-02-23 | 19 | Weekday | TIDC | UP | 2022-02-01 | 19 | 3 | 4.6331 | 4.6331 | 0 | 0 | 0 | N | 4
FMM | 2022-02-23 | 20 | Weekday | TIDC | UP | 2022-01-11 | 20 | 3 | 4.3508 | 4.3508 | 0 | 0 | 0 | N | 4
FMM | 2022-02-23 | 21 | Weekday | TIDC | UP | 2022-02-21 | 21 | 2 | 5.9121 | 5.9121 | 0 | 0 | 0 | N | 5
FMM | 2022-02-23 | 22 | Weekday | TIDC | UP | 2022-01-07 | 22 | 2 | 5.13 | 5.13 | 0 | 0 | 0 | N | 5
FMM | 2022-02-23 | 23 | Weekday | TIDC | UP | 2022-02-15 | 24 | 1 | 5.044 | 5.044 | 0 | 0 | 0 | N | 5
FMM | 2022-02-23 | 24 | Weekday | TIDC | UP | 2022-01-18 | 24 | 2 | 3.6816 | 3.6816 | 0 | 0 | 0 | N | 3
FMM | 2022-02-23 | 1 | Weekday | TIDC | DN | 2022-01-05 | 1 | 3 | -3.5425 | -3.5425 | 0 | 0 | 0 | N | -3
FMM | 2022-02-23 | 2 | Weekday | TIDC | DN | 2022-01-04 | 2 | 2 | -2.6536 | -2.6536 | 0 | 0 | 0 | N | -2
FMM | 2022-02-23 | 3 | Weekday | TIDC | DN | 2021-12-31 | 4 | 1 | -3.1937 | -3.1937 | 0 | 0 | 0 | N | -3
FMM | 2022-02-23 | 4 | Weekday | TIDC | DN | 2022-02-21 | 4 | 4 | -2.2124 | -2.2124 | 0 | 0 | 0 | N | -2
FMM | 2022-02-23 | 5 | Weekday | TIDC | DN | 2022-01-20 | 5 | 3 | -2.9379 | -2.9379 | 0 | 0 | 0 | N | -2
FMM | 2022-02-23 | 6 | Weekday | TIDC | DN | 2022-02-07 | 6 | 4 | -4.8408 | -4.8408 | 0 | 0 | 0 | N | -4
FMM | 2022-02-23 | 7 | Weekday | TIDC | DN | 2021-12-28 | 7 | 4 | -4.8621 | -4.8621 | 0 | 0 | 0 | N | -4
FMM | 2022-02-23 | 8 | Weekday | TIDC | DN | 2022-01-03 | 8 | 3 | -5.9852 | -5.9852 | 0 | 0 | 0 | N | -5
FMM | 2022-02-23 | 9 | Weekday | TIDC | DN | 2022-01-07 | 9 | 2 | -6.6435 | -6.6435 | 0 | 0 | 0 | N | -6
FMM | 2022-02-23 | 10 | Weekday | TIDC | DN | 2022-02-15 | 10 | 3 | -10.1188 | -10.1188 | 0 | 0 | 0 | N | -10
FMM | 2022-02-23 | 11 | Weekday | TIDC | DN | 2021-12-28 | 11 | 2 | -9.5234 | -9.5234 | 0 | 0 | 0 | N | -9
FMM | 2022-02-23 | 12 | Weekday | TIDC | DN | 2022-01-13 | 12 | 4 | -11.2466 | -11.2466 | 0 | 0 | 0 | N | -11
FMM | 2022-02-23 | 13 | Weekday | TIDC | DN | 2022-01-17 | 13 | 2 | -8.8068 | -8.8068 | 0 | 0 | 0 | N | -8
FMM | 2022-02-23 | 14 | Weekday | TIDC | DN | 2022-01-28 | 14 | 4 | -9.0935 | -9.0935 | 0 | 0 | 0 | N | -9
FMM | 2022-02-23 | 15 | Weekday | TIDC | DN | 2022-01-13 | 16 | 1 | -10.1293 | -10.1293 | 0 | 0 | 0 | N | -10
FMM | 2022-02-23 | 16 | Weekday | TIDC | DN | 2022-02-03 | 16 | 2 | -11.0979 | -11.0979 | 0 | 0 | 0 | N | -11
FMM | 2022-02-23 | 17 | Weekday | TIDC | DN | 2022-01-18 | 17 | 3 | -8.9541 | -8.9541 | 0 | 0 | 0 | N | -8
FMM | 2022-02-23 | 18 | Weekday | TIDC | DN | 2022-02-11 | 19 | 1 | -8.0453 | -8.0453 | 0 | 0 | 0 | N | -8
FMM | 2022-02-23 | 19 | Weekday | TIDC | DN | 2022-02-10 | 19 | 3 | -7.3662 | -7.3662 | 0 | 0 | 0 | N | -7
FMM | 2022-02-23 | 20 | Weekday | TIDC | DN | 2021-12-29 | 20 | 3 | -5.338 | -5.338 | 0 | 0 | 0 | N | -5
FMM | 2022-02-23 | 21 | Weekday | TIDC | DN | 2022-01-14 | 21 | 2 | -2.7586 | -2.7586 | 0 | 0 | 0 | N | -2
FMM | 2022-02-23 | 22 | Weekday | TIDC | DN | 2022-02-08 | 23 | 1 | -3.9298 | -3.9298 | 0 | 0 | 0 | N | -3
FMM | 2022-02-23 | 23 | Weekday | TIDC | DN | 2022-01-28 | 23 | 2 | -5.3781 | -5.3781 | 0 | 0 | 0 | N | -5
FMM | 2022-02-23 | 24 | Weekday | TIDC | DN | 2022-01-25 | 1 | 1 | -3.1857 | -3.1857 | 0 | 0 | 0 | N | -3
FMM | 2022-02-24 | 1 | Weekday | AZPS | UP | 2022-02-10 | 1 | 2 | 50.8807 | 16.114 | 0 | 34.7667 | 0 | N | 50
FMM | 2022-02-24 | 2 | Weekday | AZPS | UP | 2022-02-03 | 2 | 4 | 63.8393 | 3.606 | 0 | 60.2333 | 0 | N | 63
FMM | 2022-02-24 | 3 | Weekday | AZPS | UP | 2022-01-06 | 4 | 1 | 50.0707 | -9.296 | 0 | 59.3667 | 0 | N | 50
FMM | 2022-02-24 | 4 | Weekday | AZPS | UP | 2022-01-06 | 5 | 1 | 82.3917 | -1.075 | 0 | 83.4667 | 0 | N | 82
FMM | 2022-02-24 | 5 | Weekday | AZPS | UP | 2022-01-31 | 5 | 3 | 69.7673 | 50.034 | 0 | 19.7333 | 0 | N | 69
FMM | 2022-02-24 | 6 | Weekday | AZPS | UP | 2022-02-03 | 6 | 4 | 54.7807 | 35.314 | 0 | 19.4667 | 0 | N | 54
FMM | 2022-02-24 | 7 | Weekday | AZPS | UP | 2022-01-26 | 8 | 1 | 135.3303 | 108.597 | 15.3667 | 11.3667 | 0 | N | 135
FMM | 2022-02-24 | 8 | Weekday | AZPS | UP | 2022-02-16 | 8 | 3 | 186.6337 | 150.867 | 19.5 | 16.2667 | 0 | N | 186
FMM | 2022-02-24 | 9 | Weekday | AZPS | UP | 2022-02-16 | 9 | 2 | 220.2343 | 133.401 | 56.0667 | 30.7667 | 0 | N | 220
FMM | 2022-02-24 | 10 | Weekday | AZPS | UP | 2022-02-22 | 10 | 4 | 139.9687 | 82.402 | 63.8333 | -6.2667 | 0 | N | 139
FMM | 2022-02-24 | 11 | Weekday | AZPS | UP | 2021-12-31 | 12 | 1 | 173.0287 | 164.162 | -9.8333 | 18.7 | 0 | N | 173
FMM | 2022-02-24 | 12 | Weekday | AZPS | UP | 2022-02-15 | 12 | 3 | 106.221 | 117.921 | 5.3667 | -17.0667 | 0 | N | 106
FMM | 2022-02-24 | 13 | Weekday | AZPS | UP | 2022-01-31 | 13 | 3 | 85.718 | 31.818 | 28.3667 | 25.5333 | 0 | N | 85
FMM | 2022-02-24 | 14 | Weekday | AZPS | UP | 2022-01-31 | 14 | 3 | 171.1143 | 123.581 | 23.6667 | 23.8667 | 0 | N | 171
FMM | 2022-02-24 | 15 | Weekday | AZPS | UP | 2022-02-01 | 16 | 1 | 144.48 | 124.18 | 8.5667 | 11.7333 | 0 | N | 144
FMM | 2022-02-24 | 16 | Weekday | AZPS | UP | 2022-01-18 | 16 | 4 | 184.6793 | 116.446 | 72.0333 | -3.8 | 0 | N | 184
FMM | 2022-02-24 | 17 | Weekday | AZPS | UP | 2022-02-08 | 17 | 4 | 181.8707 | 163.704 | 14.7 | 3.4667 | 0 | N | 181
FMM | 2022-02-24 | 18 | Weekday | AZPS | UP | 2022-02-02 | 18 | 2 | 91.8427 | 39.076 | 22 | 30.7667 | 0 | N | 91
FMM | 2022-02-24 | 19 | Weekday | AZPS | UP | 2022-01-11 | 19 | 4 | 97.5613 | 28.428 | 2.3333 | 66.8 | 0 | N | 97
FMM | 2022-02-24 | 20 | Weekday | AZPS | UP | 2022-02-02 | 20 | 3 | 122.6657 | 74.399 | 23 | 25.2667 | 0 | N | 122
FMM | 2022-02-24 | 21 | Weekday | AZPS | UP | 2022-02-04 | 21 | 3 | 62.2597 | 31.293 | -3 | 33.9667 | 0 | N | 62
FMM | 2022-02-24 | 22 | Weekday | AZPS | UP | 2022-01-26 | 22 | 3 | 86.1447 | 37.678 | 3.3333 | 45.1333 | 0 | N | 86
FMM | 2022-02-24 | 23 | Weekday | AZPS | UP | 2022-01-12 | 24 | 1 | 61.3957 | 34.029 | 0 | 27.3667 | 0 | N | 61
FMM | 2022-02-24 | 24 | Weekday | AZPS | UP | 2022-02-09 | 24 | 4 | 50.729 | 11.629 | 14 | 25.1 | 0 | N | 50
FMM | 2022-02-24 | 1 | Weekday | AZPS | DN | 2021-12-31 | 2 | 1 | -44.4117 | -45.745 | 0 | 1.3333 | 0 | N | -44
FMM | 2022-02-24 | 2 | Weekday | AZPS | DN | 2021-12-31 | 2 | 4 | -52.759 | -46.159 | 0 | -6.6 | 0 | N | -52
FMM | 2022-02-24 | 3 | Weekday | AZPS | DN | 2022-02-01 | 3 | 2 | -39.6843 | -8.151 | 0 | -31.5333 | 0 | N | -39
FMM | 2022-02-24 | 4 | Weekday | AZPS | DN | 2022-02-09 | 4 | 4 | -70.6627 | 17.504 | 0 | -88.1667 | 0 | N | -70
FMM | 2022-02-24 | 5 | Weekday | AZPS | DN | 2021-12-31 | 5 | 4 | -80.6297 | -66.163 | 0 | -14.4667 | 0 | N | -80
FMM | 2022-02-24 | 6 | Weekday | AZPS | DN | 2022-01-17 | 7 | 1 | -78.192 | -23.492 | 0 | -54.7 | 0 | N | -78
FMM | 2022-02-24 | 7 | Weekday | AZPS | DN | 2022-02-18 | 7 | 4 | -81.6273 | -15.994 | 12.4 | -78.0333 | 0 | N | -81
FMM | 2022-02-24 | 8 | Weekday | AZPS | DN | 2022-02-09 | 9 | 1 | -131.3793 | -113.146 | 9.3 | -27.5333 | 0 | N | -131
FMM | 2022-02-24 | 9 | Weekday | AZPS | DN | 2022-02-08 | 9 | 4 | -175.8733 | -91.64 | -20.5 | -63.7333 | 0 | N | -175
FMM | 2022-02-24 | 10 | Weekday | AZPS | DN | 2022-02-01 | 11 | 1 | -184.427 | -208.527 | 35.5 | -11.4 | 0 | N | -184
FMM | 2022-02-24 | 11 | Weekday | AZPS | DN | 2022-01-14 | 12 | 1 | -175.751 | -150.151 | -43.2 | 17.6 | 0 | N | -175
FMM | 2022-02-24 | 12 | Weekday | AZPS | DN | 2022-01-17 | 12 | 2 | -155.5443 | -47.111 | -101.3333 | -7.1 | 0 | N | -155
FMM | 2022-02-24 | 13 | Weekday | AZPS | DN | 2022-01-21 | 13 | 3 | -147.7877 | -34.721 | -68.2 | -44.8667 | 0 | N | -147
FMM | 2022-02-24 | 14 | Weekday | AZPS | DN | 2022-01-18 | 14 | 4 | -92.0463 | -81.913 | -10.5 | 0.36667 | 0 | N | -92
FMM | 2022-02-24 | 15 | Weekday | AZPS | DN | 2021-12-29 | 16 | 1 | -104.945 | -58.145 | -26.9333 | -19.8667 | 0 | N | -104
FMM | 2022-02-24 | 16 | Weekday | AZPS | DN | 2021-12-29 | 16 | 2 | -128.4413 | -89.608 | -16.8667 | -21.9667 | 0 | N | -128
FMM | 2022-02-24 | 17 | Weekday | AZPS | DN | 2022-02-11 | 17 | 3 | -89.9537 | -37.187 | -7 | -45.7667 | 0 | N | -89
FMM | 2022-02-24 | 18 | Weekday | AZPS | DN | 2022-02-01 | 19 | 1 | -117.4777 | -115.511 | 1.6667 | -3.6333 | 0 | N | -117
FMM | 2022-02-24 | 19 | Weekday | AZPS | DN | 2022-01-31 | 19 | 2 | -83.8237 | -52.057 | -1 | -30.7667 | 0 | N | -83
FMM | 2022-02-24 | 20 | Weekday | AZPS | DN | 2021-12-30 | 20 | 3 | -26.8467 | 4.72 | 0 | -31.5667 | 0 | N | -26
FMM | 2022-02-24 | 21 | Weekday | AZPS | DN | 2022-01-04 | 21 | 4 | -70.847 | -69.447 | 0 | -1.4 | 0 | N | -70
FMM | 2022-02-24 | 22 | Weekday | AZPS | DN | 2022-02-18 | 22 | 3 | -57.0993 | 0.134 | -7 | -50.2333 | 0 | N | -57
FMM | 2022-02-24 | 23 | Weekday | AZPS | DN | 2022-01-28 | 23 | 3 | -106.2633 | -8.93 | 0 | -97.3333 | 0 | N | -106
FMM | 2022-02-24 | 24 | Weekday | AZPS | DN | 2022-01-29 | 1 | 1 | -64.4933 | 2.04 | 0 | -66.5333 | 0 | N | -64
FMM | 2022-02-24 | 1 | Weekday | BANC | UP | 2022-01-18 | 1 | 4 | 12.751 | 12.751 | 0 | 0 | 0 | N | 12
FMM | 2022-02-24 | 2 | Weekday | BANC | UP | 2022-01-14 | 2 | 3 | 9.585 | 9.585 | 0 | 0 | 0 | N | 9
FMM | 2022-02-24 | 3 | Weekday | BANC | UP | 2022-02-01 | 4 | 1 | 11.018 | 11.018 | 0 | 0 | 0 | N | 11
FMM | 2022-02-24 | 4 | Weekday | BANC | UP | 2022-01-03 | 4 | 4 | 13.761 | 13.761 | 0 | 0 | 0 | N | 13
FMM | 2022-02-24 | 5 | Weekday | BANC | UP | 2022-02-02 | 6 | 1 | 22.211 | 22.211 | 0 | 0 | 0 | N | 22
FMM | 2022-02-24 | 6 | Weekday | BANC | UP | 2022-02-03 | 7 | 1 | 30.593 | 30.593 | 0 | 0 | 0 | N | 30
FMM | 2022-02-24 | 7 | Weekday | BANC | UP | 2022-01-25 | 7 | 4 | 31.797 | 31.797 | 0 | 0 | 0 | N | 31
FMM | 2022-02-24 | 8 | Weekday | BANC | UP | 2022-02-07 | 8 | 3 | 29.632 | 29.532 | 0.1 | 0 | 0 | N | 29
FMM | 2022-02-24 | 9 | Weekday | BANC | UP | 2022-01-10 | 9 | 2 | 43.7703 | 14.127 | 29.6433 | 0 | 0 | N | 43
FMM | 2022-02-24 | 10 | Weekday | BANC | UP | 2021-12-31 | 11 | 1 | 56.826 | 49.176 | 7.65 | 0 | 0 | N | 56
FMM | 2022-02-24 | 11 | Weekday | BANC | UP | 2022-01-13 | 12 | 1 | 52.765 | 28.575 | 24.19 | 0 | 0 | N | 52
FMM | 2022-02-24 | 12 | Weekday | BANC | UP | 2022-01-03 | 13 | 1 | 68.1637 | 48.057 | 20.1067 | 0 | 0 | N | 68
FMM | 2022-02-24 | 13 | Weekday | BANC | UP | 2022-01-11 | 14 | 1 | 56.45 | 17.69 | 38.76 | 0 | 0 | N | 56
FMM | 2022-02-24 | 14 | Weekday | BANC | UP | 2022-01-11 | 14 | 4 | 76.6917 | 41.505 | 35.1867 | 0 | 0 | N | 76
FMM | 2022-02-24 | 15 | Weekday | BANC | UP | 2022-02-22 | 15 | 3 | 41.7043 | 19.041 | 22.6633 | 0 | 0 | N | 41
FMM | 2022-02-24 | 16 | Weekday | BANC | UP | 2022-01-28 | 17 | 1 | 54.779 | 26.009 | 28.77 | 0 | 0 | N | 54
FMM | 2022-02-24 | 17 | Weekday | BANC | UP | 2022-01-12 | 17 | 3 | 53.175 | 50.085 | 3.09 | 0 | 0 | N | 53
FMM | 2022-02-24 | 18 | Weekday | BANC | UP | 2022-01-03 | 18 | 2 | 34.344 | 34.344 | 0 | 0 | 0 | N | 34
FMM | 2022-02-24 | 19 | Weekday | BANC | UP | 2022-02-15 | 20 | 1 | 33.288 | 33.288 | 0 | 0 | 0 | N | 33
FMM | 2022-02-24 | 20 | Weekday | BANC | UP | 2021-12-31 | 20 | 4 | 17.367 | 17.367 | 0 | 0 | 0 | N | 17
FMM | 2022-02-24 | 21 | Weekday | BANC | UP | 2022-01-31 | 21 | 2 | 22.777 | 22.777 | 0 | 0 | 0 | N | 22
FMM | 2022-02-24 | 22 | Weekday | BANC | UP | 2022-01-17 | 22 | 4 | 25.335 | 25.335 | 0 | 0 | 0 | N | 25
FMM | 2022-02-24 | 23 | Weekday | BANC | UP | 2022-01-17 | 24 | 1 | 15.439 | 15.439 | 0 | 0 | 0 | N | 15
FMM | 2022-02-24 | 24 | Weekday | BANC | UP | 2022-01-28 | 24 | 3 | 16.315 | 16.315 | 0 | 0 | 0 | N | 16
FMM | 2022-02-24 | 1 | Weekday | BANC | DN | 2022-02-22 | 1 | 3 | -12.515 | -12.515 | 0 | 0 | 0 | N | -12
FMM | 2022-02-24 | 2 | Weekday | BANC | DN | 2022-02-21 | 2 | 2 | -8.315 | -8.315 | 0 | 0 | 0 | N | -8
FMM | 2022-02-24 | 3 | Weekday | BANC | DN | 2022-01-04 | 3 | 2 | -7.239 | -7.239 | 0 | 0 | 0 | N | -7
FMM | 2022-02-24 | 4 | Weekday | BANC | DN | 2021-12-30 | 5 | 1 | -9.139 | -9.139 | 0 | 0 | 0 | N | -9
FMM | 2022-02-24 | 5 | Weekday | BANC | DN | 2022-01-11 | 6 | 1 | -16.37 | -16.37 | 0 | 0 | 0 | N | -16
FMM | 2022-02-24 | 6 | Weekday | BANC | DN | 2022-01-13 | 7 | 1 | -27.478 | -27.478 | 0 | 0 | 0 | N | -27
FMM | 2022-02-24 | 7 | Weekday | BANC | DN | 2021-12-29 | 7 | 4 | -25.694 | -25.694 | 0 | 0 | 0 | N | -25
FMM | 2022-02-24 | 8 | Weekday | BANC | DN | 2022-02-18 | 9 | 1 | -17.669 | -7.759 | -9.91 | 0 | 0 | N | -17
FMM | 2022-02-24 | 9 | Weekday | BANC | DN | 2022-01-31 | 9 | 2 | -52.0347 | -12.988 | -39.0467 | 0 | 0 | N | -52
FMM | 2022-02-24 | 10 | Weekday | BANC | DN | 2022-01-19 | 10 | 4 | -78.8507 | -40.044 | -38.8067 | 0 | 0 | N | -78
FMM | 2022-02-24 | 11 | Weekday | BANC | DN | 2022-01-19 | 11 | 2 | -58.3617 | -29.725 | -28.6367 | 0 | 0 | N | -58
FMM | 2022-02-24 | 12 | Weekday | BANC | DN | 2022-01-31 | 12 | 4 | -66.84 | -14.85 | -51.99 | 0 | 0 | N | -66
FMM | 2022-02-24 | 13 | Weekday | BANC | DN | 2022-01-04 | 13 | 3 | -46.0213 | -14.598 | -31.4233 | 0 | 0 | N | -46
FMM | 2022-02-24 | 14 | Weekday | BANC | DN | 2022-01-13 | 14 | 4 | -56.9047 | -31.758 | -25.1467 | 0 | 0 | N | -56
FMM | 2022-02-24 | 15 | Weekday | BANC | DN | 2022-01-05 | 15 | 4 | -44.5483 | -24.905 | -19.6433 | 0 | 0 | N | -44
FMM | 2022-02-24 | 16 | Weekday | BANC | DN | 2022-01-18 | 16 | 2 | -51.603 | -46.593 | -5.01 | 0 | 0 | N | -51
FMM | 2022-02-24 | 17 | Weekday | BANC | DN | 2022-01-18 | 17 | 4 | -49.6807 | -44.554 | -5.1267 | 0 | 0 | N | -49
FMM | 2022-02-24 | 18 | Weekday | BANC | DN | 2021-12-29 | 18 | 3 | -51.187 | -51.187 | 0 | 0 | 0 | N | -51
FMM | 2022-02-24 | 19 | Weekday | BANC | DN | 2022-02-18 | 19 | 4 | -35.673 | -35.673 | 0 | 0 | 0 | N | -35
FMM | 2022-02-24 | 20 | Weekday | BANC | DN | 2022-02-10 | 20 | 4 | -19.466 | -19.466 | 0 | 0 | 0 | N | -19
FMM | 2022-02-24 | 21 | Weekday | BANC | DN | 2022-02-14 | 21 | 2 | -19.868 | -19.868 | 0 | 0 | 0 | N | -19
FMM | 2022-02-24 | 22 | Weekday | BANC | DN | 2022-01-03 | 22 | 4 | -14.373 | -14.373 | 0 | 0 | 0 | N | -14
FMM | 2022-02-24 | 23 | Weekday | BANC | DN | 2022-01-21 | 24 | 1 | -23.676 | -23.676 | 0 | 0 | 0 | N | -23
FMM | 2022-02-24 | 24 | Weekday | BANC | DN | 2022-02-16 | 24 | 4 | -14.924 | -14.924 | 0 | 0 | 0 | N | -14
FMM | 2022-02-24 | 1 | Weekday | BCHA | UP | 2022-01-12 | 1 | 3 | 146.333 | 132.333 | 0 | 14 | 0 | N | 146
FMM | 2022-02-24 | 2 | Weekday | BCHA | UP | 2021-12-30 | 2 | 3 | 109.666 | 92.666 | 0 | 17 | 0 | N | 109
FMM | 2022-02-24 | 3 | Weekday | BCHA | UP | 2022-01-25 | 3 | 3 | 138.667 | 49.667 | 0 | 89 | 0 | N | 138
FMM | 2022-02-24 | 4 | Weekday | BCHA | UP | 2022-01-20 | 4 | 4 | 111 | -12 | 0 | 123 | 0 | N | 111
FMM | 2022-02-24 | 5 | Weekday | BCHA | UP | 2022-01-28 | 5 | 3 | 143 | 144 | 0 | -1 | 0 | N | 143
FMM | 2022-02-24 | 6 | Weekday | BCHA | UP | 2022-01-04 | 6 | 2 | 221.666 | 179.666 | 0 | 42 | 0 | N | 221
FMM | 2022-02-24 | 7 | Weekday | BCHA | UP | 2022-02-11 | 7 | 3 | 184 | 260 | 0 | -76 | 0 | N | 184
FMM | 2022-02-24 | 8 | Weekday | BCHA | UP | 2022-01-13 | 8 | 3 | 227 | 239 | 0 | -12 | 0 | N | 227
FMM | 2022-02-24 | 9 | Weekday | BCHA | UP | 2022-01-26 | 10 | 1 | 120.333 | 72.333 | 0 | 48 | 0 | N | 120
FMM | 2022-02-24 | 10 | Weekday | BCHA | UP | 2022-01-06 | 11 | 1 | 173 | 160 | 0 | 13 | 0 | N | 173
FMM | 2022-02-24 | 11 | Weekday | BCHA | UP | 2022-01-11 | 12 | 1 | 148 | 154 | 0 | -6 | 0 | N | 148
FMM | 2022-02-24 | 12 | Weekday | BCHA | UP | 2022-02-04 | 13 | 1 | 154.666 | 91.666 | 0 | 63 | 0 | N | 154
FMM | 2022-02-24 | 13 | Weekday | BCHA | UP | 2022-01-05 | 13 | 3 | 160 | 175 | 0 | -15 | 0 | N | 160
FMM | 2022-02-24 | 14 | Weekday | BCHA | UP | 2022-01-11 | 14 | 2 | 180 | 230 | 0 | -50 | 0 | N | 180
FMM | 2022-02-24 | 15 | Weekday | BCHA | UP | 2022-02-17 | 15 | 4 | 93.666 | 5.666 | 0 | 88 | 0 | N | 93
FMM | 2022-02-24 | 16 | Weekday | BCHA | UP | 2022-01-19 | 17 | 1 | 133 | 129 | 0 | 4 | 0 | N | 133
FMM | 2022-02-24 | 17 | Weekday | BCHA | UP | 2022-02-02 | 17 | 4 | 200 | 199 | 0 | 1 | 0 | N | 200
FMM | 2022-02-24 | 18 | Weekday | BCHA | UP | 2022-01-19 | 18 | 3 | 212 | 241 | 0 | -29 | 0 | N | 212
FMM | 2022-02-24 | 19 | Weekday | BCHA | UP | 2022-02-17 | 20 | 1 | 212.666 | -6.334 | 0 | 219 | 0 | N | 212
FMM | 2022-02-24 | 20 | Weekday | BCHA | UP | 2022-02-21 | 21 | 1 | 167 | 153 | 0 | 14 | 0 | N | 167
FMM | 2022-02-24 | 21 | Weekday | BCHA | UP | 2022-02-21 | 21 | 2 | 172 | 160 | 0 | 12 | 0 | N | 172
FMM | 2022-02-24 | 22 | Weekday | BCHA | UP | 2022-02-10 | 22 | 3 | 143 | 98 | 0 | 45 | 0 | N | 143
FMM | 2022-02-24 | 23 | Weekday | BCHA | UP | 2022-02-17 | 24 | 1 | 118.667 | 72.667 | 0 | 46 | 0 | N | 118
FMM | 2022-02-24 | 24 | Weekday | BCHA | UP | 2022-01-18 | 1 | 1 | 134 | 127 | 0 | 7 | 0 | N | 134
FMM | 2022-02-24 | 1 | Weekday | BCHA | DN | 2022-01-14 | 2 | 1 | -123.667 | -68.667 | 0 | -55 | 0 | N | -123
FMM | 2022-02-24 | 2 | Weekday | BCHA | DN | 2022-01-25 | 2 | 2 | -118.333 | -90.333 | 0 | -28 | 0 | N | -118
FMM | 2022-02-24 | 3 | Weekday | BCHA | DN | 2022-02-03 | 3 | 3 | -121.333 | -107.333 | 0 | -14 | 0 | N | -121
FMM | 2022-02-24 | 4 | Weekday | BCHA | DN | 2022-02-08 | 4 | 3 | -133.333 | -40.333 | 0 | -93 | 0 | N | -133
FMM | 2022-02-24 | 5 | Weekday | BCHA | DN | 2022-02-07 | 6 | 1 | -139.333 | -99.333 | 0 | -40 | 0 | N | -139
FMM | 2022-02-24 | 6 | Weekday | BCHA | DN | 2022-02-18 | 6 | 4 | -172.333 | -145.333 | 0 | -27 | 0 | N | -172
FMM | 2022-02-24 | 7 | Weekday | BCHA | DN | 2022-01-11 | 8 | 1 | -194 | -157 | 0 | -37 | 0 | N | -194
FMM | 2022-02-24 | 8 | Weekday | BCHA | DN | 2022-01-20 | 8 | 4 | -181.667 | -78.667 | 0 | -103 | 0 | N | -181
FMM | 2022-02-24 | 9 | Weekday | BCHA | DN | 2022-02-11 | 10 | 1 | -213.334 | -212.334 | 0 | -1 | 0 | N | -213
FMM | 2022-02-24 | 10 | Weekday | BCHA | DN | 2022-01-19 | 10 | 4 | -163.667 | -148.667 | 0 | -15 | 0 | N | -163
FMM | 2022-02-24 | 11 | Weekday | BCHA | DN | 2022-02-01 | 12 | 1 | -174.667 | -175.667 | 0 | 1 | 0 | N | -174
FMM | 2022-02-24 | 12 | Weekday | BCHA | DN | 2022-02-01 | 12 | 4 | -173 | -176 | 0 | 3 | 0 | N | -173
FMM | 2022-02-24 | 13 | Weekday | BCHA | DN | 2022-01-13 | 13 | 3 | -166.667 | -182.667 | 0 | 16 | 0 | N | -166
FMM | 2022-02-24 | 14 | Weekday | BCHA | DN | 2021-12-31 | 14 | 4 | -139 | -109 | 0 | -30 | 0 | N | -139
FMM | 2022-02-24 | 15 | Weekday | BCHA | DN | 2022-02-10 | 16 | 1 | -154.667 | -109.667 | 0 | -45 | 0 | N | -154
FMM | 2022-02-24 | 16 | Weekday | BCHA | DN | 2022-01-27 | 17 | 1 | -161.334 | -72.334 | 0 | -89 | 0 | N | -161
FMM | 2022-02-24 | 17 | Weekday | BCHA | DN | 2022-01-28 | 17 | 4 | -169 | -223 | 0 | 54 | 0 | N | -169
FMM | 2022-02-24 | 18 | Weekday | BCHA | DN | 2022-02-14 | 19 | 1 | -185.334 | -189.334 | 0 | 4 | 0 | N | -185
FMM | 2022-02-24 | 19 | Weekday | BCHA | DN | 2022-01-14 | 19 | 2 | -163 | -90 | 0 | -73 | 0 | N | -163
FMM | 2022-02-24 | 20 | Weekday | BCHA | DN | 2022-01-10 | 21 | 1 | -173 | -115 | 0 | -58 | 0 | N | -173
FMM | 2022-02-24 | 21 | Weekday | BCHA | DN | 2022-01-11 | 21 | 4 | -142 | -90 | 0 | -52 | 0 | N | -142
FMM | 2022-02-24 | 22 | Weekday | BCHA | DN | 2022-01-14 | 22 | 4 | -194 | -107 | 0 | -87 | 0 | N | -194
FMM | 2022-02-24 | 23 | Weekday | BCHA | DN | 2022-01-21 | 23 | 4 | -162 | -201 | 0 | 39 | 0 | N | -162
FMM | 2022-02-24 | 24 | Weekday | BCHA | DN | 2022-01-06 | 1 | 1 | -139 | -136 | 0 | -3 | 0 | N | -139
FMM | 2022-02-24 | 1 | Weekday | CISO | UP | 2022-01-25 | 2 | 1 | 534.7193 | 169.52 | 0 | 365.1993 | 0 | N | 534
FMM | 2022-02-24 | 2 | Weekday | CISO | UP | 2022-01-25 | 3 | 1 | 502.259 | 69.81 | 0 | 432.449 | 0 | N | 502
FMM | 2022-02-24 | 3 | Weekday | CISO | UP | 2022-01-25 | 3 | 4 | 652.928 | 38.3 | 0 | 614.628 | 0 | N | 652
FMM | 2022-02-24 | 4 | Weekday | CISO | UP | 2022-02-16 | 4 | 2 | 610.3428 | 25.08 | 0 | 585.2628 | 0 | N | 610
FMM | 2022-02-24 | 5 | Weekday | CISO | UP | 2022-02-21 | 5 | 3 | 740.8852 | 208.08 | 0 | 532.8052 | 0 | N | 740
FMM | 2022-02-24 | 6 | Weekday | CISO | UP | 2022-01-14 | 6 | 4 | 799.9436 | 295.63 | 0 | 504.3136 | 0 | N | 799
FMM | 2022-02-24 | 7 | Weekday | CISO | UP | 2022-02-21 | 7 | 4 | 745.0587 | 214.23 | 362.1094 | 168.7192 | 0 | N | 745
FMM | 2022-02-24 | 8 | Weekday | CISO | UP | 2022-01-12 | 8 | 4 | 1456.9943 | 132.87 | 1118.3163 | 205.808 | 0 | N | 1456
FMM | 2022-02-24 | 9 | Weekday | CISO | UP | 2022-01-25 | 9 | 2 | 1307.9644 | 368.85 | 306.4754 | 632.639 | 0 | N | 1307
FMM | 2022-02-24 | 10 | Weekday | CISO | UP | 2022-02-15 | 10 | 2 | 1091.0758 | 86.22 | 1117.3839 | -112.5281 | 0 | N | 1091
FMM | 2022-02-24 | 11 | Weekday | CISO | UP | 2022-02-02 | 11 | 3 | 466.8273 | 260.82 | 13.1867 | 192.8206 | 0 | N | 466
FMM | 2022-02-24 | 12 | Weekday | CISO | UP | 2022-01-31 | 13 | 1 | 717.9261 | -164.44 | 914.169 | -31.8028 | 0 | N | 717
FMM | 2022-02-24 | 13 | Weekday | CISO | UP | 2022-02-15 | 13 | 4 | 826.043 | -174.79 | 1521.6368 | -520.8038 | 0 | N | 826
FMM | 2022-02-24 | 14 | Weekday | CISO | UP | 2022-02-21 | 15 | 1 | 1174.9802 | 215.58 | 113.2949 | 846.1053 | 0 | N | 1174
FMM | 2022-02-24 | 15 | Weekday | CISO | UP | 2022-02-22 | 15 | 3 | 1508.9051 | 592.36 | 1044.2024 | -127.6573 | 0 | N | 1508
FMM | 2022-02-24 | 16 | Weekday | CISO | UP | 2022-01-14 | 16 | 2 | 1200.7447 | 188.51 | 805.1162 | 207.1184 | 0 | N | 1200
FMM | 2022-02-24 | 17 | Weekday | CISO | UP | 2022-02-02 | 17 | 2 | 995.4665 | 317.21 | 290.2484 | 388.0081 | 0 | N | 995
FMM | 2022-02-24 | 18 | Weekday | CISO | UP | 2022-02-09 | 18 | 3 | 685.0014 | 327.23 | 10.4003 | 347.3712 | 0 | N | 685
FMM | 2022-02-24 | 19 | Weekday | CISO | UP | 2022-02-16 | 19 | 4 | 643.2176 | -197.45 | 0 | 840.6676 | 0 | N | 643
FMM | 2022-02-24 | 20 | Weekday | CISO | UP | 2021-12-31 | 20 | 4 | 772.4291 | 48.72 | 0 | 723.7091 | 0 | N | 772
FMM | 2022-02-24 | 21 | Weekday | CISO | UP | 2022-01-24 | 21 | 3 | 763.7143 | 161.21 | 0 | 602.5043 | 0 | N | 763
FMM | 2022-02-24 | 22 | Weekday | CISO | UP | 2022-01-04 | 23 | 1 | 667.9709 | 196.98 | 0 | 470.9909 | 0 | N | 667
FMM | 2022-02-24 | 23 | Weekday | CISO | UP | 2022-02-09 | 23 | 2 | 578.6883 | 245.4 | 0 | 333.2883 | 0 | N | 578
FMM | 2022-02-24 | 24 | Weekday | CISO | UP | 2022-01-21 | 24 | 4 | 705.4508 | 174.79 | 0 | 530.6608 | 0 | N | 705
FMM | 2022-02-24 | 1 | Weekday | CISO | DN | 2022-01-14 | 1 | 4 | -458.3297 | 154.54 | 0 | -612.8697 | 0 | N | -458
FMM | 2022-02-24 | 2 | Weekday | CISO | DN | 2022-02-15 | 2 | 4 | -450.7724 | -82.56 | 0 | -368.2124 | 0 | N | -450
FMM | 2022-02-24 | 3 | Weekday | CISO | DN | 2022-01-19 | 3 | 3 | -429.6917 | 45.43 | 0 | -475.1217 | 0 | N | -429
FMM | 2022-02-24 | 4 | Weekday | CISO | DN | 2022-02-01 | 5 | 1 | -288.9091 | -2.19 | 0 | -286.7191 | 0 | N | -288
FMM | 2022-02-24 | 5 | Weekday | CISO | DN | 2022-01-05 | 5 | 4 | -408.8405 | -74.09 | 0 | -334.7505 | 0 | N | -408
FMM | 2022-02-24 | 6 | Weekday | CISO | DN | 2021-12-31 | 6 | 4 | -590.4545 | -74.28 | 0 | -516.1745 | 0 | N | -590
FMM | 2022-02-24 | 7 | Weekday | CISO | DN | 2021-12-31 | 7 | 2 | -566.2875 | 39.92 | -0.013333 | -606.1941 | 0 | N | -566
FMM | 2022-02-24 | 8 | Weekday | CISO | DN | 2022-02-11 | 9 | 1 | -849.9428 | 62.24 | -762.8872 | -149.2956 | 0 | N | -849
FMM | 2022-02-24 | 9 | Weekday | CISO | DN | 2022-01-20 | 9 | 2 | -1245.0006 | -185.12 | -1021.6222 | -38.2584 | 0 | N | -1245
FMM | 2022-02-24 | 10 | Weekday | CISO | DN | 2022-01-05 | 10 | 4 | -1261.3681 | -813.53 | -319.0078 | -128.8303 | 0 | N | -1261
FMM | 2022-02-24 | 11 | Weekday | CISO | DN | 2022-02-15 | 11 | 3 | -1340.749 | -430.09 | -487.2816 | -423.3773 | 0 | N | -1340
FMM | 2022-02-24 | 12 | Weekday | CISO | DN | 2021-12-31 | 13 | 1 | -1271.9732 | 67.74 | -966.721 | -372.9922 | 0 | N | -1271
FMM | 2022-02-24 | 13 | Weekday | CISO | DN | 2021-12-31 | 13 | 4 | -1006.1636 | 2.96 | -767.2505 | -241.8731 | 0 | N | -1006
FMM | 2022-02-24 | 14 | Weekday | CISO | DN | 2022-02-14 | 15 | 1 | -1032.9931 | -415.72 | -329.6082 | -287.6649 | 0 | N | -1032
FMM | 2022-02-24 | 15 | Weekday | CISO | DN | 2022-01-24 | 15 | 4 | -880.3958 | -349.05 | -475.2932 | -56.0526 | 0 | N | -880
FMM | 2022-02-24 | 16 | Weekday | CISO | DN | 2022-01-24 | 17 | 1 | -1230.5131 | -62.33 | -1101.1954 | -66.9876 | 0 | N | -1230
FMM | 2022-02-24 | 17 | Weekday | CISO | DN | 2022-01-24 | 17 | 2 | -1072.9614 | 32.16 | -1006.9993 | -98.1221 | 0 | N | -1072
FMM | 2022-02-24 | 18 | Weekday | CISO | DN | 2022-01-18 | 18 | 4 | -868.5196 | -242.74 | -0.03 | -625.7496 | 0 | N | -868
FMM | 2022-02-24 | 19 | Weekday | CISO | DN | 2022-01-13 | 19 | 2 | -673.9111 | -624.19 | 0 | -49.7211 | 0 | N | -673
FMM | 2022-02-24 | 20 | Weekday | CISO | DN | 2022-01-21 | 20 | 4 | -384.9537 | 103.27 | 0 | -488.2237 | 0 | N | -384
FMM | 2022-02-24 | 21 | Weekday | CISO | DN | 2022-02-15 | 21 | 2 | -326.0474 | -86.37 | 0 | -239.6774 | 0 | N | -326
FMM | 2022-02-24 | 22 | Weekday | CISO | DN | 2022-01-03 | 23 | 1 | -398.947 | -93.91 | 0 | -305.037 | 0 | N | -398
FMM | 2022-02-24 | 23 | Weekday | CISO | DN | 2022-01-07 | 23 | 4 | -493.5719 | -243.12 | 0 | -250.4519 | 0 | N | -493
FMM | 2022-02-24 | 24 | Weekday | CISO | DN | 2022-01-12 | 24 | 3 | -195.6505 | -99.97 | 0 | -95.6805 | 0 | N | -195
FMM | 2022-02-24 | 1 | Weekday | IPCO | UP | 2022-01-28 | 1 | 4 | 77.5927 | 18.936 | 0 | 58.6567 | 0 | N | 77
FMM | 2022-02-24 | 2 | Weekday | IPCO | UP | 2022-01-14 | 2 | 4 | 118.5277 | 1.811 | 0 | 116.7167 | 0 | N | 118
FMM | 2022-02-24 | 3 | Weekday | IPCO | UP | 2022-01-05 | 3 | 4 | 98.965 | 0 | 0 | 0 | 98.965 | N | 98
FMM | 2022-02-24 | 4 | Weekday | IPCO | UP | 2022-01-05 | 4 | 2 | 82.8588 | 0 | 0 | 0 | 82.8588 | N | 82
FMM | 2022-02-24 | 5 | Weekday | IPCO | UP | 2022-01-21 | 6 | 1 | 84.2183 | -1.985 | 0 | 86.2033 | 0 | N | 84
FMM | 2022-02-24 | 6 | Weekday | IPCO | UP | 2022-01-21 | 6 | 3 | 69.477 | -14.023 | 0 | 83.5 | 0 | N | 69
FMM | 2022-02-24 | 7 | Weekday | IPCO | UP | 2022-01-21 | 7 | 2 | 84.7393 | -18.784 | 0 | 103.5233 | 0 | N | 84
FMM | 2022-02-24 | 8 | Weekday | IPCO | UP | 2022-01-21 | 9 | 1 | 128.1247 | 15.058 | -8.9333 | 122 | 0 | N | 128
FMM | 2022-02-24 | 9 | Weekday | IPCO | UP | 2022-01-05 | 9 | 2 | 109.377 | 0 | 0 | 0 | 109.377 | N | 109
FMM | 2022-02-24 | 10 | Weekday | IPCO | UP | 2022-01-12 | 11 | 1 | 132.6147 | 11.048 | 53.1067 | 68.46 | 0 | N | 132
FMM | 2022-02-24 | 11 | Weekday | IPCO | UP | 2022-01-07 | 12 | 1 | 156.6843 | 5.771 | 15.2767 | 135.6367 | 0 | Y | 150
FMM | 2022-02-24 | 12 | Weekday | IPCO | UP | 2022-01-28 | 12 | 2 | 95.424 | -11.796 | 27.8267 | 79.3933 | 0 | N | 95
FMM | 2022-02-24 | 13 | Weekday | IPCO | UP | 2022-01-13 | 13 | 2 | 89.9777 | 2.081 | -7.96 | 95.8567 | 0 | N | 89
FMM | 2022-02-24 | 14 | Weekday | IPCO | UP | 2022-01-07 | 14 | 2 | 104.0593 | -27.724 | -9.2867 | 141.07 | 0 | N | 104
FMM | 2022-02-24 | 15 | Weekday | IPCO | UP | 2022-01-17 | 16 | 1 | 83.9563 | 38.953 | 14.1067 | 30.8967 | 0 | N | 83
FMM | 2022-02-24 | 16 | Weekday | IPCO | UP | 2021-12-29 | 17 | 1 | 78.0937 | -7.693 | 13.5533 | 72.2333 | 0 | N | 78
FMM | 2022-02-24 | 17 | Weekday | IPCO | UP | 2022-01-28 | 17 | 2 | 94.911 | 9.911 | 39.6233 | 45.3767 | 0 | N | 94
FMM | 2022-02-24 | 18 | Weekday | IPCO | UP | 2022-01-27 | 19 | 1 | 106.1303 | 65.477 | 0 | 40.6533 | 0 | N | 106
FMM | 2022-02-24 | 19 | Weekday | IPCO | UP | 2022-01-10 | 20 | 1 | 76.4827 | 14.716 | 0 | 61.7667 | 0 | N | 76
FMM | 2022-02-24 | 20 | Weekday | IPCO | UP | 2022-02-18 | 21 | 1 | 86.3797 | 25.973 | 0 | 60.4067 | 0 | N | 86
FMM | 2022-02-24 | 21 | Weekday | IPCO | UP | 2022-01-20 | 21 | 2 | 91.5123 | 22.799 | 0 | 68.7133 | 0 | N | 91
FMM | 2022-02-24 | 22 | Weekday | IPCO | UP | 2022-01-11 | 22 | 2 | 92.4163 | 33.153 | 0 | 59.2633 | 0 | N | 92
FMM | 2022-02-24 | 23 | Weekday | IPCO | UP | 2021-12-29 | 23 | 3 | 84.271 | 28.911 | 0 | 55.36 | 0 | N | 84
FMM | 2022-02-24 | 24 | Weekday | IPCO | UP | 2022-01-29 | 1 | 1 | 105.7727 | 7.576 | 0 | 98.1967 | 0 | N | 105
FMM | 2022-02-24 | 1 | Weekday | IPCO | DN | 2022-02-16 | 1 | 4 | -133.2297 | 2.217 | 0 | -135.4467 | 0 | N | -133
FMM | 2022-02-24 | 2 | Weekday | IPCO | DN | 2022-02-16 | 2 | 3 | -140.584 | 7.646 | 0 | -148.23 | 0 | N | -140
FMM | 2022-02-24 | 3 | Weekday | IPCO | DN | 2022-02-16 | 3 | 2 | -113.3447 | -1.938 | 0 | -111.4067 | 0 | N | -113
FMM | 2022-02-24 | 4 | Weekday | IPCO | DN | 2022-02-01 | 4 | 4 | -117.7447 | -13.188 | 0 | -104.5567 | 0 | N | -117
FMM | 2022-02-24 | 5 | Weekday | IPCO | DN | 2022-01-27 | 5 | 3 | -116.2063 | -12.073 | 0 | -104.1333 | 0 | N | -116
FMM | 2022-02-24 | 6 | Weekday | IPCO | DN | 2022-02-11 | 7 | 1 | -153.388 | -27.848 | 0 | -125.54 | 0 | N | -153
FMM | 2022-02-24 | 7 | Weekday | IPCO | DN | 2022-02-11 | 7 | 2 | -147.2023 | -12.639 | 0 | -134.5633 | 0 | N | -147
FMM | 2022-02-24 | 8 | Weekday | IPCO | DN | 2022-02-18 | 9 | 1 | -108.1233 | -49.89 | -117.13 | 58.8967 | 0 | N | -108
FMM | 2022-02-24 | 9 | Weekday | IPCO | DN | 2022-01-07 | 10 | 1 | -202.3307 | 1.716 | 0.80333 | -204.85 | 0 | N | -202
FMM | 2022-02-24 | 10 | Weekday | IPCO | DN | 2022-01-31 | 10 | 2 | -175.2683 | -33.735 | -89.48 | -52.0533 | 0 | N | -175
FMM | 2022-02-24 | 11 | Weekday | IPCO | DN | 2022-02-22 | 11 | 3 | -111.617 | 23.133 | -7.85 | -126.9 | 0 | N | -111
FMM | 2022-02-24 | 12 | Weekday | IPCO | DN | 2021-12-31 | 13 | 1 | -104.7947 | -68.478 | -12.28 | -24.0367 | 0 | N | -104
FMM | 2022-02-24 | 13 | Weekday | IPCO | DN | 2022-02-22 | 14 | 1 | -151.835 | 7.175 | -25.2933 | -133.7167 | 0 | N | -151
FMM | 2022-02-24 | 14 | Weekday | IPCO | DN | 2022-02-18 | 15 | 1 | -172.1907 | 4.656 | -47.5433 | -129.3033 | 0 | N | -172
FMM | 2022-02-24 | 15 | Weekday | IPCO | DN | 2022-02-17 | 15 | 2 | -196.6107 | -16.154 | -39.7667 | -140.69 | 0 | N | -196
FMM | 2022-02-24 | 16 | Weekday | IPCO | DN | 2022-02-01 | 16 | 4 | -158.4037 | -4.457 | -5.8767 | -148.07 | 0 | N | -158
FMM | 2022-02-24 | 17 | Weekday | IPCO | DN | 2022-01-13 | 17 | 2 | -150.141 | -35.131 | 6.1767 | -121.1867 | 0 | N | -150
FMM | 2022-02-24 | 18 | Weekday | IPCO | DN | 2022-02-10 | 18 | 4 | -197.8363 | 1.357 | 0 | -199.1933 | 0 | N | -197
FMM | 2022-02-24 | 19 | Weekday | IPCO | DN | 2022-02-10 | 19 | 4 | -139.5077 | 3.149 | 0 | -142.6567 | 0 | N | -139
FMM | 2022-02-24 | 20 | Weekday | IPCO | DN | 2022-02-10 | 20 | 4 | -96.044 | 19.416 | 0 | -115.46 | 0 | N | -96
FMM | 2022-02-24 | 21 | Weekday | IPCO | DN | 2022-02-01 | 21 | 4 | -98.3753 | -2.102 | 0 | -96.2733 | 0 | N | -98
FMM | 2022-02-24 | 22 | Weekday | IPCO | DN | 2022-02-01 | 23 | 1 | -130.0377 | 31.279 | 0 | -161.3167 | 0 | N | -130
FMM | 2022-02-24 | 23 | Weekday | IPCO | DN | 2022-01-31 | 24 | 1 | -87.4973 | -9.724 | 0 | -77.7733 | 0 | N | -87
FMM | 2022-02-24 | 24 | Weekday | IPCO | DN | 2022-02-16 | 1 | 1 | -127.2097 | 1.087 | 0 | -128.2967 | 0 | N | -127
FMM | 2022-02-24 | 1 | Weekday | LADWP | UP | 2022-01-17 | 1 | 4 | 75.727 | -3.863 | 0 | 79.59 | 0 | N | 75
FMM | 2022-02-24 | 2 | Weekday | LADWP | UP | 2022-01-26 | 3 | 1 | 92.3823 | -2.667 | 0 | 95.0493 | 0 | N | 92
FMM | 2022-02-24 | 3 | Weekday | LADWP | UP | 2022-01-26 | 3 | 3 | 78.275 | -0.065 | 0 | 78.34 | 0 | N | 78
FMM | 2022-02-24 | 4 | Weekday | LADWP | UP | 2022-01-26 | 4 | 4 | 58.8683 | 5.676 | 0 | 53.1923 | 0 | N | 58
FMM | 2022-02-24 | 5 | Weekday | LADWP | UP | 2022-02-15 | 5 | 4 | 86.7458 | -4.919 | 0 | 91.6648 | 0 | N | 86
FMM | 2022-02-24 | 6 | Weekday | LADWP | UP | 2022-02-15 | 6 | 3 | 88.3035 | 7.108 | 0 | 81.1955 | 0 | N | 88
FMM | 2022-02-24 | 7 | Weekday | LADWP | UP | 2022-02-22 | 7 | 4 | 95.1403 | 98.288 | -13.907 | 10.7593 | 0 | N | 95
FMM | 2022-02-24 | 8 | Weekday | LADWP | UP | 2022-01-13 | 8 | 3 | 102.3665 | 19.206 | 19.9138 | 63.2467 | 0 | N | 102
FMM | 2022-02-24 | 9 | Weekday | LADWP | UP | 2022-02-22 | 10 | 1 | 160.2102 | -28.909 | 217.3585 | -28.2393 | 0 | N | 160
FMM | 2022-02-24 | 10 | Weekday | LADWP | UP | 2022-01-17 | 11 | 1 | 201.845 | 14.489 | 186.4727 | 0.88333 | 0 | N | 201
FMM | 2022-02-24 | 11 | Weekday | LADWP | UP | 2022-01-31 | 11 | 2 | 215.1453 | 113.436 | 23.2371 | 78.4722 | 0 | N | 215
FMM | 2022-02-24 | 12 | Weekday | LADWP | UP | 2022-01-12 | 13 | 1 | 74.329 | 34.584 | 35.015 | 4.73 | 0 | N | 74
FMM | 2022-02-24 | 13 | Weekday | LADWP | UP | 2021-12-29 | 13 | 3 | 133.0134 | -11.448 | 116.2479 | 28.2135 | 0 | N | 133
FMM | 2022-02-24 | 14 | Weekday | LADWP | UP | 2022-01-17 | 14 | 4 | 222.3478 | 64.078 | 125.8098 | 32.46 | 0 | N | 222
FMM | 2022-02-24 | 15 | Weekday | LADWP | UP | 2022-01-07 | 15 | 4 | 269.4364 | 64.363 | 200.639 | 4.4344 | 0 | N | 269
FMM | 2022-02-24 | 16 | Weekday | LADWP | UP | 2022-01-07 | 16 | 3 | 173.146 | 59.605 | 141.8802 | -28.3393 | 0 | N | 173
FMM | 2022-02-24 | 17 | Weekday | LADWP | UP | 2022-01-27 | 17 | 4 | 174.7191 | 22.927 | 22.5672 | 129.2249 | 0 | N | 174
FMM | 2022-02-24 | 18 | Weekday | LADWP | UP | 2022-02-18 | 18 | 2 | 72.7222 | 17.696 | 13.4107 | 41.6155 | 0 | N | 72
FMM | 2022-02-24 | 19 | Weekday | LADWP | UP | 2022-02-02 | 19 | 2 | 133.6666 | 21.449 | 0 | 112.2176 | 0 | N | 133
FMM | 2022-02-24 | 20 | Weekday | LADWP | UP | 2022-02-01 | 21 | 1 | 103.8526 | 11.263 | 0 | 92.5896 | 0 | N | 103
FMM | 2022-02-24 | 21 | Weekday | LADWP | UP | 2022-02-08 | 21 | 3 | 126.071 | 6.861 | 0 | 119.21 | 0 | N | 126
FMM | 2022-02-24 | 22 | Weekday | LADWP | UP | 2022-02-14 | 22 | 4 | 75.861 | 2.355 | 0 | 73.506 | 0 | N | 75
FMM | 2022-02-24 | 23 | Weekday | LADWP | UP | 2022-02-22 | 23 | 3 | 81.2457 | -3.699 | 0 | 84.9447 | 0 | N | 81
FMM | 2022-02-24 | 24 | Weekday | LADWP | UP | 2022-02-11 | 24 | 4 | 118.9429 | 3.528 | 0 | 115.4149 | 0 | N | 118
FMM | 2022-02-24 | 1 | Weekday | LADWP | DN | 2022-01-24 | 1 | 2 | -76.8813 | -12.505 | 0 | -64.3763 | 0 | N | -76
FMM | 2022-02-24 | 2 | Weekday | LADWP | DN | 2021-12-31 | 3 | 1 | -110.1688 | -6.325 | 0 | -103.8438 | 0 | N | -110
FMM | 2022-02-24 | 3 | Weekday | LADWP | DN | 2022-01-24 | 3 | 2 | -65.0697 | -5.195 | 0 | -59.8747 | 0 | N | -65
FMM | 2022-02-24 | 4 | Weekday | LADWP | DN | 2021-12-31 | 5 | 1 | -71.3684 | -18.944 | 0 | -52.4244 | 0 | N | -71
FMM | 2022-02-24 | 5 | Weekday | LADWP | DN | 2022-01-19 | 6 | 1 | -80.1823 | -19.159 | 0 | -61.0233 | 0 | N | -80
FMM | 2022-02-24 | 6 | Weekday | LADWP | DN | 2021-12-31 | 6 | 2 | -126.1848 | -1.768 | 0 | -124.4168 | 0 | N | -126
FMM | 2022-02-24 | 7 | Weekday | LADWP | DN | 2022-01-31 | 7 | 4 | -109.1643 | 1.643 | 0.17667 | -110.984 | 0 | N | -109
FMM | 2022-02-24 | 8 | Weekday | LADWP | DN | 2022-01-14 | 9 | 1 | -166.4836 | 29.084 | -114.075 | -81.4925 | 0 | N | -166
FMM | 2022-02-24 | 9 | Weekday | LADWP | DN | 2022-01-14 | 9 | 2 | -199.9403 | 13.088 | -146.7623 | -66.2659 | 0 | N | -199
FMM | 2022-02-24 | 10 | Weekday | LADWP | DN | 2022-01-04 | 11 | 1 | -131.9823 | -0.781 | -71.1577 | -60.0437 | 0 | N | -131
FMM | 2022-02-24 | 11 | Weekday | LADWP | DN | 2021-12-29 | 12 | 1 | -258.5055 | 24.144 | -215.6501 | -66.9994 | 0 | N | -258
FMM | 2022-02-24 | 12 | Weekday | LADWP | DN | 2022-01-31 | 12 | 2 | -238.2538 | 58.575 | -239.8687 | -56.9601 | 0 | N | -238
FMM | 2022-02-24 | 13 | Weekday | LADWP | DN | 2021-12-31 | 13 | 4 | -250.483 | -6.005 | -207.1265 | -37.3515 | 0 | N | -250
FMM | 2022-02-24 | 14 | Weekday | LADWP | DN | 2021-12-31 | 14 | 4 | -188.8835 | 46.743 | -141.4426 | -94.1839 | 0 | N | -188
FMM | 2022-02-24 | 15 | Weekday | LADWP | DN | 2022-01-12 | 15 | 3 | -197.4314 | -43.135 | -109.7997 | -44.4967 | 0 | N | -197
FMM | 2022-02-24 | 16 | Weekday | LADWP | DN | 2022-01-21 | 16 | 2 | -206.9849 | 2.652 | -49.3311 | -160.3058 | 0 | N | -206
FMM | 2022-02-24 | 17 | Weekday | LADWP | DN | 2022-01-06 | 18 | 1 | -137.9395 | -88.501 | 0 | -49.4385 | 0 | N | -137
FMM | 2022-02-24 | 18 | Weekday | LADWP | DN | 2022-01-14 | 18 | 2 | -122.0212 | -26.653 | 0 | -95.3682 | 0 | N | -122
FMM | 2022-02-24 | 19 | Weekday | LADWP | DN | 2022-02-14 | 19 | 3 | -193.4952 | -10.858 | 0 | -182.6372 | 0 | N | -193
FMM | 2022-02-24 | 20 | Weekday | LADWP | DN | 2022-02-22 | 20 | 4 | -145.3319 | 22.752 | 0 | -168.0839 | 0 | N | -145
FMM | 2022-02-24 | 21 | Weekday | LADWP | DN | 2021-12-31 | 21 | 4 | -140.6809 | 31.695 | 0 | -172.3759 | 0 | N | -140
FMM | 2022-02-24 | 22 | Weekday | LADWP | DN | 2022-02-09 | 22 | 4 | -134.4967 | -16.294 | 0 | -118.2027 | 0 | N | -134
FMM | 2022-02-24 | 23 | Weekday | LADWP | DN | 2022-01-07 | 23 | 4 | -104.0401 | -50.302 | 0 | -53.7381 | 0 | N | -104
FMM | 2022-02-24 | 24 | Weekday | LADWP | DN | 2022-01-04 | 24 | 4 | -102.571 | -13.608 | 0 | -88.963 | 0 | N | -102
FMM | 2022-02-24 | 1 | Weekday | NEVP | UP | 2022-01-05 | 1 | 3 | 44.0943 | 31.161 | 0 | 12.9333 | 0 | N | 44
FMM | 2022-02-24 | 2 | Weekday | NEVP | UP | 2022-01-19 | 3 | 1 | 33.4207 | 32.064 | 0 | 1.3567 | 0 | N | 33
FMM | 2022-02-24 | 3 | Weekday | NEVP | UP | 2022-01-31 | 4 | 1 | 32.296 | 14.816 | 0 | 17.48 | 0 | N | 32
FMM | 2022-02-24 | 4 | Weekday | NEVP | UP | 2022-01-05 | 4 | 2 | 39.8733 | 9.54 | 0 | 30.3333 | 0 | N | 39
FMM | 2022-02-24 | 5 | Weekday | NEVP | UP | 2022-01-03 | 6 | 1 | 40.1467 | 34.39 | 0 | 5.7567 | 0 | N | 40
FMM | 2022-02-24 | 6 | Weekday | NEVP | UP | 2022-01-25 | 6 | 2 | 53.8143 | 21.781 | 0 | 32.0333 | 0 | N | 53
FMM | 2022-02-24 | 7 | Weekday | NEVP | UP | 2022-02-04 | 8 | 1 | 79.8257 | 24.099 | 48.0167 | 7.71 | 0 | N | 79
FMM | 2022-02-24 | 8 | Weekday | NEVP | UP | 2022-01-31 | 9 | 1 | 207.3323 | 79.079 | 136.61 | -8.3567 | 0 | N | 207
FMM | 2022-02-24 | 9 | Weekday | NEVP | UP | 2022-01-21 | 9 | 3 | 296.8373 | 75.244 | 239.95 | -18.3567 | 0 | N | 296
FMM | 2022-02-24 | 10 | Weekday | NEVP | UP | 2022-01-03 | 10 | 2 | 189.3297 | 92.403 | 85.33 | 11.5967 | 0 | N | 189
FMM | 2022-02-24 | 11 | Weekday | NEVP | UP | 2021-12-30 | 12 | 1 | 93.4607 | 14.304 | 80.7267 | -1.57 | 0 | N | 93
FMM | 2022-02-24 | 12 | Weekday | NEVP | UP | 2022-02-01 | 12 | 3 | 173.7937 | 72.277 | 99.22 | 2.2967 | 0 | N | 173
FMM | 2022-02-24 | 13 | Weekday | NEVP | UP | 2021-12-30 | 14 | 1 | 241.153 | 111.463 | 130.6567 | -0.96667 | 0 | N | 241
FMM | 2022-02-24 | 14 | Weekday | NEVP | UP | 2021-12-29 | 14 | 2 | 214.1697 | 182.413 | 47.82 | -16.0633 | 0 | N | 214
FMM | 2022-02-24 | 15 | Weekday | NEVP | UP | 2022-02-22 | 15 | 4 | 272.0463 | 2.593 | 257.7733 | 11.68 | 0 | N | 272
FMM | 2022-02-24 | 16 | Weekday | NEVP | UP | 2022-01-28 | 16 | 3 | 249.0213 | 45.508 | 207.2867 | -3.7733 | 0 | N | 249
FMM | 2022-02-24 | 17 | Weekday | NEVP | UP | 2022-02-21 | 17 | 2 | 200.0273 | 0.464 | 193.55 | 6.0133 | 0 | N | 200
FMM | 2022-02-24 | 18 | Weekday | NEVP | UP | 2022-02-17 | 18 | 2 | 110.763 | 112.563 | -3.1133 | 1.3133 | 0 | N | 110
FMM | 2022-02-24 | 19 | Weekday | NEVP | UP | 2021-12-29 | 19 | 3 | 41.4957 | 16.629 | 0 | 24.8667 | 0 | N | 41
FMM | 2022-02-24 | 20 | Weekday | NEVP | UP | 2022-01-04 | 21 | 1 | 59.4967 | 59.88 | 0 | -0.38333 | 0 | N | 59
FMM | 2022-02-24 | 21 | Weekday | NEVP | UP | 2022-02-21 | 21 | 4 | 72.9087 | 64.642 | 0 | 8.2667 | 0 | N | 72
FMM | 2022-02-24 | 22 | Weekday | NEVP | UP | 2022-02-22 | 22 | 2 | 60.313 | 81.833 | 0 | -21.52 | 0 | N | 60
FMM | 2022-02-24 | 23 | Weekday | NEVP | UP | 2022-02-09 | 23 | 3 | 42.7637 | 23.767 | 0 | 18.9967 | 0 | N | 42
FMM | 2022-02-24 | 24 | Weekday | NEVP | UP | 2022-02-22 | 24 | 2 | 38.5957 | -2.221 | 0 | 40.8167 | 0 | N | 38
FMM | 2022-02-24 | 1 | Weekday | NEVP | DN | 2021-12-31 | 1 | 4 | -51.9983 | -8.265 | 0 | -43.7333 | 0 | N | -51
FMM | 2022-02-24 | 2 | Weekday | NEVP | DN | 2021-12-30 | 2 | 4 | -41.0433 | -5.65 | 0 | -35.3933 | 0 | N | -41
FMM | 2022-02-24 | 3 | Weekday | NEVP | DN | 2022-01-14 | 4 | 1 | -41.8547 | -7.368 | 0 | -34.4867 | 0 | N | -41
FMM | 2022-02-24 | 4 | Weekday | NEVP | DN | 2022-02-01 | 4 | 2 | -51.7897 | -7.033 | 0 | -44.7567 | 0 | N | -51
FMM | 2022-02-24 | 5 | Weekday | NEVP | DN | 2022-01-21 | 5 | 4 | -43.0297 | -2.683 | 0 | -40.3467 | 0 | N | -43
FMM | 2022-02-24 | 6 | Weekday | NEVP | DN | 2022-02-21 | 6 | 4 | -66.025 | 12.665 | 0 | -78.69 | 0 | N | -66
FMM | 2022-02-24 | 7 | Weekday | NEVP | DN | 2022-01-04 | 8 | 1 | -88.583 | -58.983 | -23.29 | -6.31 | 0 | N | -88
FMM | 2022-02-24 | 8 | Weekday | NEVP | DN | 2022-02-15 | 8 | 4 | -232.0217 | -8.755 | -231.0267 | 7.76 | 0 | N | -232
FMM | 2022-02-24 | 9 | Weekday | NEVP | DN | 2021-12-30 | 9 | 3 | -273.0893 | 50.974 | -318.7233 | -5.34 | 0 | N | -273
FMM | 2022-02-24 | 10 | Weekday | NEVP | DN | 2022-02-01 | 10 | 3 | -250.6763 | 23.327 | -255.6833 | -18.32 | 0 | N | -250
FMM | 2022-02-24 | 11 | Weekday | NEVP | DN | 2022-01-21 | 11 | 3 | -308.2737 | -55.157 | -264.8767 | 11.76 | 0 | N | -308
FMM | 2022-02-24 | 12 | Weekday | NEVP | DN | 2022-01-18 | 12 | 4 | -217.5813 | -148.698 | -68.9367 | 0.053333 | 0 | N | -217
FMM | 2022-02-24 | 13 | Weekday | NEVP | DN | 2022-01-04 | 14 | 1 | -190.496 | -84.266 | -111.69 | 5.46 | 0 | N | -190
FMM | 2022-02-24 | 14 | Weekday | NEVP | DN | 2022-02-14 | 14 | 4 | -185.685 | -30.815 | -131.06 | -23.81 | 0 | N | -185
FMM | 2022-02-24 | 15 | Weekday | NEVP | DN | 2022-01-03 | 15 | 2 | -152.155 | -54.415 | -82.74 | -15 | 0 | N | -152
FMM | 2022-02-24 | 16 | Weekday | NEVP | DN | 2022-01-19 | 16 | 3 | -140.1843 | -28.061 | -105.1567 | -6.9667 | 0 | N | -140
FMM | 2022-02-24 | 17 | Weekday | NEVP | DN | 2022-01-17 | 17 | 3 | -103.162 | -96.362 | -7.9933 | 1.1933 | 0 | N | -103
FMM | 2022-02-24 | 18 | Weekday | NEVP | DN | 2021-12-29 | 18 | 2 | -83.1043 | -67.741 | 0 | -15.3633 | 0 | N | -83
FMM | 2022-02-24 | 19 | Weekday | NEVP | DN | 2022-01-19 | 19 | 4 | -76.5353 | -28.982 | 0 | -47.5533 | 0 | N | -76
FMM | 2022-02-24 | 20 | Weekday | NEVP | DN | 2021-12-29 | 20 | 2 | -64.5227 | -47.706 | 0 | -16.8167 | 0 | N | -64
FMM | 2022-02-24 | 21 | Weekday | NEVP | DN | 2022-01-05 | 21 | 4 | -39.6087 | -21.972 | 0 | -17.6367 | 0 | N | -39
FMM | 2022-02-24 | 22 | Weekday | NEVP | DN | 2022-01-05 | 22 | 2 | -47.576 | -20.996 | 0 | -26.58 | 0 | N | -47
FMM | 2022-02-24 | 23 | Weekday | NEVP | DN | 2021-12-29 | 24 | 1 | -47.2257 | -35.189 | 0 | -12.0367 | 0 | N | -47
FMM | 2022-02-24 | 24 | Weekday | NEVP | DN | 2022-01-06 | 24 | 2 | -48.8133 | -25.24 | 0 | -23.5733 | 0 | N | -48
FMM | 2022-02-24 | 1 | Weekday | NWMT | UP | 2022-02-15 | 2 | 1 | 67.282 | 5.212 | 0 | 62.07 | 0 | N | 67
FMM | 2022-02-24 | 2 | Weekday | NWMT | UP | 2022-01-27 | 2 | 2 | 47.5917 | 5.135 | 0 | 42.4567 | 0 | N | 47
FMM | 2022-02-24 | 3 | Weekday | NWMT | UP | 2022-01-25 | 4 | 1 | 61.269 | -9.131 | 0 | 70.4 | 0 | N | 61
FMM | 2022-02-24 | 4 | Weekday | NWMT | UP | 2022-01-24 | 5 | 1 | 85.6573 | 7.314 | 0 | 78.3433 | 0 | N | 85
FMM | 2022-02-24 | 5 | Weekday | NWMT | UP | 2022-01-21 | 5 | 2 | 65.6347 | 4.368 | 0 | 61.2667 | 0 | N | 65
FMM | 2022-02-24 | 6 | Weekday | NWMT | UP | 2022-02-04 | 7 | 1 | 77.4347 | 30.818 | 0 | 46.6167 | 0 | N | 77
FMM | 2022-02-24 | 7 | Weekday | NWMT | UP | 2022-01-21 | 7 | 4 | 90.5253 | 10.072 | 0.01 | 80.4433 | 0 | N | 90
FMM | 2022-02-24 | 8 | Weekday | NWMT | UP | 2022-01-14 | 8 | 2 | 104.1907 | 8.924 | -0.25 | 95.5167 | 0 | N | 104
FMM | 2022-02-24 | 9 | Weekday | NWMT | UP | 2022-01-26 | 9 | 4 | 112.847 | -11.253 | -2.6067 | 126.7067 | 0 | N | 112
FMM | 2022-02-24 | 10 | Weekday | NWMT | UP | 2022-01-05 | 11 | 1 | 76.9623 | 27.709 | 0.55 | 48.7033 | 0 | N | 76
FMM | 2022-02-24 | 11 | Weekday | NWMT | UP | 2021-12-30 | 12 | 1 | 89.6553 | -6.938 | -0.15667 | 96.75 | 0 | N | 89
FMM | 2022-02-24 | 12 | Weekday | NWMT | UP | 2022-01-10 | 13 | 1 | 86.426 | 6.666 | -0.056667 | 79.8167 | 0 | N | 86
FMM | 2022-02-24 | 13 | Weekday | NWMT | UP | 2022-02-16 | 13 | 3 | 94.2693 | 20.266 | -1.12 | 75.1233 | 0 | N | 94
FMM | 2022-02-24 | 14 | Weekday | NWMT | UP | 2022-02-10 | 14 | 4 | 88.7873 | -23.956 | 0.41 | 112.3333 | 0 | N | 88
FMM | 2022-02-24 | 15 | Weekday | NWMT | UP | 2022-01-10 | 16 | 1 | 109.175 | 5.255 | -0.33667 | 104.2567 | 0 | N | 109
FMM | 2022-02-24 | 16 | Weekday | NWMT | UP | 2022-02-14 | 16 | 2 | 58.609 | 1.309 | 0.87 | 56.43 | 0 | N | 58
FMM | 2022-02-24 | 17 | Weekday | NWMT | UP | 2022-01-17 | 18 | 1 | 82.2967 | -19.04 | 0 | 101.3367 | 0 | N | 82
FMM | 2022-02-24 | 18 | Weekday | NWMT | UP | 2022-01-13 | 18 | 2 | 65.589 | 4.729 | 0 | 60.86 | 0 | N | 65
FMM | 2022-02-24 | 19 | Weekday | NWMT | UP | 2022-01-03 | 19 | 3 | 91.1663 | 2.323 | 0 | 88.8433 | 0 | N | 91
FMM | 2022-02-24 | 20 | Weekday | NWMT | UP | 2022-01-03 | 20 | 2 | 115.3807 | 0.104 | 0 | 115.2767 | 0 | N | 115
FMM | 2022-02-24 | 21 | Weekday | NWMT | UP | 2021-12-30 | 22 | 1 | 79.813 | 42.093 | 0 | 37.72 | 0 | N | 79
FMM | 2022-02-24 | 22 | Weekday | NWMT | UP | 2021-12-30 | 23 | 1 | 65.2763 | -13.527 | 0 | 78.8033 | 0 | N | 65
FMM | 2022-02-24 | 23 | Weekday | NWMT | UP | 2022-01-31 | 23 | 3 | 60.0853 | 10.482 | 0 | 49.6033 | 0 | N | 60
FMM | 2022-02-24 | 24 | Weekday | NWMT | UP | 2022-01-24 | 24 | 2 | 45.4663 | 1.383 | 0 | 44.0833 | 0 | N | 45
FMM | 2022-02-24 | 1 | Weekday | NWMT | DN | 2022-02-03 | 1 | 4 | -91.8713 | -3.838 | 0 | -88.0333 | 0 | N | -91
FMM | 2022-02-24 | 2 | Weekday | NWMT | DN | 2022-02-15 | 3 | 1 | -71.7623 | -3.029 | 0 | -68.7333 | 0 | N | -71
FMM | 2022-02-24 | 3 | Weekday | NWMT | DN | 2021-12-29 | 3 | 3 | -63.4437 | -1.277 | 0 | -62.1667 | 0 | N | -63
FMM | 2022-02-24 | 4 | Weekday | NWMT | DN | 2022-02-17 | 4 | 2 | -61.5267 | 6.83 | 0 | -68.3567 | 0 | N | -61
FMM | 2022-02-24 | 5 | Weekday | NWMT | DN | 2022-02-16 | 6 | 1 | -66.628 | 18.332 | 0 | -84.96 | 0 | N | -66
FMM | 2022-02-24 | 6 | Weekday | NWMT | DN | 2022-01-31 | 6 | 2 | -62.7863 | 25.807 | 0 | -88.5933 | 0 | N | -62
FMM | 2022-02-24 | 7 | Weekday | NWMT | DN | 2021-12-31 | 7 | 3 | -35.309 | -14.689 | 0 | -20.62 | 0 | N | -35
FMM | 2022-02-24 | 8 | Weekday | NWMT | DN | 2022-01-27 | 9 | 1 | -116.187 | -8.647 | -0.37 | -107.17 | 0 | N | -116
FMM | 2022-02-24 | 9 | Weekday | NWMT | DN | 2022-02-16 | 9 | 3 | -69.23 | 16.62 | -0.50667 | -85.3433 | 0 | N | -69
FMM | 2022-02-24 | 10 | Weekday | NWMT | DN | 2021-12-30 | 10 | 4 | -83.1507 | -14.944 | 0.32 | -68.5267 | 0 | N | -83
FMM | 2022-02-24 | 11 | Weekday | NWMT | DN | 2022-01-10 | 12 | 1 | -83.4033 | -17.22 | 0.013333 | -66.1967 | 0 | N | -83
FMM | 2022-02-24 | 12 | Weekday | NWMT | DN | 2022-01-25 | 12 | 3 | -126.4897 | -11.173 | -0.78 | -114.5367 | 0 | N | -126
FMM | 2022-02-24 | 13 | Weekday | NWMT | DN | 2022-02-14 | 13 | 2 | -87.6257 | -1.659 | -0.84 | -85.1267 | 0 | N | -87
FMM | 2022-02-24 | 14 | Weekday | NWMT | DN | 2021-12-30 | 14 | 2 | -87.9047 | 2.722 | 0.38667 | -91.0133 | 0 | N | -87
FMM | 2022-02-24 | 15 | Weekday | NWMT | DN | 2022-01-13 | 15 | 3 | -83.3627 | -3.986 | 0.88 | -80.2567 | 0 | N | -83
FMM | 2022-02-24 | 16 | Weekday | NWMT | DN | 2022-02-01 | 17 | 1 | -111.5407 | 15.006 | 1.15 | -127.6967 | 0 | N | -111
FMM | 2022-02-24 | 17 | Weekday | NWMT | DN | 2022-02-01 | 17 | 2 | -108.8517 | -5.695 | 0.62667 | -103.7833 | 0 | N | -108
FMM | 2022-02-24 | 18 | Weekday | NWMT | DN | 2022-01-06 | 18 | 4 | -79.8877 | -18.271 | 0 | -61.6167 | 0 | N | -79
FMM | 2022-02-24 | 19 | Weekday | NWMT | DN | 2022-02-10 | 19 | 2 | -81.7753 | 9.178 | 0 | -90.9533 | 0 | N | -81
FMM | 2022-02-24 | 20 | Weekday | NWMT | DN | 2022-01-13 | 20 | 4 | -68.976 | -8.926 | 0 | -60.05 | 0 | N | -68
FMM | 2022-02-24 | 21 | Weekday | NWMT | DN | 2022-01-13 | 21 | 2 | -78.3727 | 3.954 | 0 | -82.3267 | 0 | N | -78
FMM | 2022-02-24 | 22 | Weekday | NWMT | DN | 2021-12-29 | 22 | 3 | -102.6313 | -9.448 | 0 | -93.1833 | 0 | N | -102
FMM | 2022-02-24 | 23 | Weekday | NWMT | DN | 2022-02-14 | 23 | 4 | -81.4897 | 2.027 | 0 | -83.5167 | 0 | N | -81
FMM | 2022-02-24 | 24 | Weekday | NWMT | DN | 2022-02-11 | 24 | 4 | -94.26 | -12.05 | 0 | -82.21 | 0 | N | -94
FMM | 2022-02-24 | 1 | Weekday | PACE | UP | 2022-02-01 | 1 | 2 | 203.9064 | 9.973 | 0 | 193.9334 | 0 | N | 203
FMM | 2022-02-24 | 2 | Weekday | PACE | UP | 2022-02-01 | 2 | 2 | 306.171 | 16.891 | 0 | 289.28 | 0 | N | 306
FMM | 2022-02-24 | 3 | Weekday | PACE | UP | 2022-02-08 | 4 | 1 | 341.5647 | -7.462 | 0 | 349.0267 | 0 | N | 341
FMM | 2022-02-24 | 4 | Weekday | PACE | UP | 2022-01-31 | 5 | 1 | 293.0203 | -15.133 | 0 | 308.1533 | 0 | N | 293
FMM | 2022-02-24 | 5 | Weekday | PACE | UP | 2022-01-17 | 6 | 1 | 242.6437 | 13.817 | 0 | 228.8267 | 0 | N | 242
FMM | 2022-02-24 | 6 | Weekday | PACE | UP | 2022-02-09 | 6 | 4 | 175.5357 | 44.009 | 0 | 131.5267 | 0 | N | 175
FMM | 2022-02-24 | 7 | Weekday | PACE | UP | 2022-01-24 | 7 | 3 | 228.771 | -2.169 | 0 | 230.94 | 0 | N | 228
FMM | 2022-02-24 | 8 | Weekday | PACE | UP | 2022-01-03 | 9 | 1 | 369.3153 | 100.019 | 285.5063 | -16.21 | 0 | N | 369
FMM | 2022-02-24 | 9 | Weekday | PACE | UP | 2022-01-03 | 9 | 2 | 463.6028 | 44.966 | 406.1468 | 12.49 | 0 | N | 463
FMM | 2022-02-24 | 10 | Weekday | PACE | UP | 2021-12-30 | 11 | 1 | 302.9222 | 23.175 | 54.7405 | 225.0067 | 0 | N | 302
FMM | 2022-02-24 | 11 | Weekday | PACE | UP | 2022-02-02 | 11 | 3 | 278.5641 | 32.175 | 100.3324 | 146.0567 | 0 | N | 278
FMM | 2022-02-24 | 12 | Weekday | PACE | UP | 2022-02-21 | 12 | 4 | 241.6292 | 4.143 | 299.8062 | -62.32 | 0 | N | 241
FMM | 2022-02-24 | 13 | Weekday | PACE | UP | 2022-01-13 | 13 | 4 | 282.4442 | 2.67 | 175.3208 | 104.4533 | 0 | N | 282
FMM | 2022-02-24 | 14 | Weekday | PACE | UP | 2022-01-05 | 14 | 2 | 292.4339 | 16.596 | -49.7321 | 325.57 | 0 | N | 292
FMM | 2022-02-24 | 15 | Weekday | PACE | UP | 2022-02-03 | 15 | 4 | 330.6706 | 0.947 | 88.1102 | 241.6133 | 0 | N | 330
FMM | 2022-02-24 | 16 | Weekday | PACE | UP | 2022-01-14 | 16 | 2 | 328.8229 | -0.648 | 111.011 | 218.46 | 0 | N | 328
FMM | 2022-02-24 | 17 | Weekday | PACE | UP | 2022-01-14 | 17 | 4 | 338.2967 | 12.95 | 0 | 325.3467 | 0 | N | 338
FMM | 2022-02-24 | 18 | Weekday | PACE | UP | 2022-01-04 | 19 | 1 | 300.9633 | -53.21 | 0 | 354.1733 | 0 | N | 300
FMM | 2022-02-24 | 19 | Weekday | PACE | UP | 2022-01-14 | 19 | 2 | 302.199 | -13.391 | 0 | 315.59 | 0 | N | 302
FMM | 2022-02-24 | 20 | Weekday | PACE | UP | 2022-01-31 | 20 | 3 | 386.5417 | -7.815 | 0 | 394.3567 | 0 | N | 386
FMM | 2022-02-24 | 21 | Weekday | PACE | UP | 2022-01-18 | 21 | 4 | 249.9593 | 3.786 | 0 | 246.1733 | 0 | N | 249
FMM | 2022-02-24 | 22 | Weekday | PACE | UP | 2022-01-26 | 22 | 4 | 206.4097 | 60.083 | 0 | 146.3267 | 0 | N | 206
FMM | 2022-02-24 | 23 | Weekday | PACE | UP | 2021-12-30 | 23 | 4 | 295.268 | 17.998 | 0 | 277.27 | 0 | N | 295
FMM | 2022-02-24 | 24 | Weekday | PACE | UP | 2022-02-14 | 24 | 2 | 235.6563 | 2.623 | 0 | 233.0333 | 0 | N | 235
FMM | 2022-02-24 | 1 | Weekday | PACE | DN | 2022-01-14 | 2 | 1 | -302.209 | -12.569 | 0 | -289.64 | 0 | N | -302
FMM | 2022-02-24 | 2 | Weekday | PACE | DN | 2022-02-10 | 3 | 1 | -230.299 | 12.741 | 0 | -243.04 | 0 | N | -230
FMM | 2022-02-24 | 3 | Weekday | PACE | DN | 2022-01-18 | 4 | 1 | -233.759 | -21.649 | 0 | -212.11 | 0 | N | -233
FMM | 2022-02-24 | 4 | Weekday | PACE | DN | 2022-01-28 | 4 | 2 | -159.323 | -24.833 | 0 | -134.49 | 0 | N | -159
FMM | 2022-02-24 | 5 | Weekday | PACE | DN | 2022-01-20 | 6 | 1 | -247.8757 | -73.199 | 0 | -174.6767 | 0 | N | -247
FMM | 2022-02-24 | 6 | Weekday | PACE | DN | 2022-01-20 | 7 | 1 | -289.686 | -49.166 | 0 | -240.52 | 0 | N | -289
FMM | 2022-02-24 | 7 | Weekday | PACE | DN | 2022-02-09 | 7 | 4 | -253.3596 | 34.364 | -24.6103 | -263.1133 | 0 | N | -253
FMM | 2022-02-24 | 8 | Weekday | PACE | DN | 2022-02-04 | 8 | 4 | -329.1035 | 6.218 | -142.0882 | -193.2333 | 0 | N | -329
FMM | 2022-02-24 | 9 | Weekday | PACE | DN | 2022-02-21 | 10 | 1 | -383.6586 | 62.273 | -111.1516 | -334.78 | 0 | N | -383
FMM | 2022-02-24 | 10 | Weekday | PACE | DN | 2021-12-29 | 10 | 4 | -378.7485 | 106.543 | -158.1715 | -327.12 | 0 | N | -378
FMM | 2022-02-24 | 11 | Weekday | PACE | DN | 2022-02-14 | 11 | 4 | -420.6739 | -18.679 | -129.6216 | -272.3733 | 0 | N | -420
FMM | 2022-02-24 | 12 | Weekday | PACE | DN | 2021-12-29 | 13 | 1 | -373.6362 | 44.053 | -125.9958 | -291.6934 | 0 | N | -373
FMM | 2022-02-24 | 13 | Weekday | PACE | DN | 2022-02-09 | 13 | 2 | -348.9841 | 59.42 | -10.2508 | -398.1533 | 0 | N | -348
FMM | 2022-02-24 | 14 | Weekday | PACE | DN | 2022-01-18 | 15 | 1 | -248.902 | -11.976 | -61.3627 | -175.5633 | 0 | N | -248
FMM | 2022-02-24 | 15 | Weekday | PACE | DN | 2022-02-15 | 15 | 4 | -392.7672 | -66.518 | -75.1759 | -251.0733 | 0 | N | -392
FMM | 2022-02-24 | 16 | Weekday | PACE | DN | 2022-01-18 | 17 | 1 | -268.8771 | -27.249 | -81.6814 | -159.9467 | 0 | N | -268
FMM | 2022-02-24 | 17 | Weekday | PACE | DN | 2022-01-27 | 17 | 3 | -280.9267 | 28.518 | 17.2587 | -326.7033 | 0 | N | -280
FMM | 2022-02-24 | 18 | Weekday | PACE | DN | 2022-02-03 | 18 | 4 | -272.7083 | 8.215 | 0 | -280.9233 | 0 | N | -272
FMM | 2022-02-24 | 19 | Weekday | PACE | DN | 2022-01-10 | 19 | 4 | -187.6747 | -9.368 | 0 | -178.3067 | 0 | N | -187
FMM | 2022-02-24 | 20 | Weekday | PACE | DN | 2022-01-17 | 21 | 1 | -173.3767 | -35.58 | 0 | -137.7967 | 0 | N | -173
FMM | 2022-02-24 | 21 | Weekday | PACE | DN | 2022-01-03 | 21 | 2 | -207.9384 | -39.115 | 0 | -168.8234 | 0 | N | -207
FMM | 2022-02-24 | 22 | Weekday | PACE | DN | 2021-12-29 | 22 | 2 | -261.619 | -26.379 | 0 | -235.24 | 0 | N | -261
FMM | 2022-02-24 | 23 | Weekday | PACE | DN | 2022-02-11 | 23 | 2 | -304.0707 | -9.594 | 0 | -294.4767 | 0 | N | -304
FMM | 2022-02-24 | 24 | Weekday | PACE | DN | 2022-01-14 | 24 | 3 | -229.1473 | -3.154 | 0 | -225.9933 | 0 | N | -229
FMM | 2022-02-24 | 1 | Weekday | PACW | UP | 2022-01-06 | 1 | 4 | 53.5057 | 22.009 | 0 | 31.4967 | 0 | N | 53
FMM | 2022-02-24 | 2 | Weekday | PACW | UP | 2022-02-07 | 2 | 2 | 102.886 | 5.196 | 0 | 97.69 | 0 | N | 102
FMM | 2022-02-24 | 3 | Weekday | PACW | UP | 2022-02-03 | 4 | 1 | 75.7203 | -0.373 | 0 | 76.0933 | 0 | N | 75
FMM | 2022-02-24 | 4 | Weekday | PACW | UP | 2022-01-03 | 4 | 2 | 61.3783 | -18.855 | 0 | 80.2333 | 0 | N | 61
FMM | 2022-02-24 | 5 | Weekday | PACW | UP | 2021-12-30 | 5 | 4 | 83.3913 | -6.832 | 0 | 90.2233 | 0 | N | 83
FMM | 2022-02-24 | 6 | Weekday | PACW | UP | 2022-01-05 | 6 | 2 | 91.336 | -9.014 | 0 | 100.35 | 0 | N | 91
FMM | 2022-02-24 | 7 | Weekday | PACW | UP | 2022-01-04 | 7 | 4 | 86.3337 | -59.573 | 0 | 145.9067 | 0 | N | 86
FMM | 2022-02-24 | 8 | Weekday | PACW | UP | 2022-02-18 | 8 | 4 | 100.3507 | 21.404 | -32.8 | 111.7467 | 0 | N | 100
FMM | 2022-02-24 | 9 | Weekday | PACW | UP | 2022-02-22 | 10 | 1 | 130.9853 | 91.122 | -25.1567 | 65.02 | 0 | N | 130
FMM | 2022-02-24 | 10 | Weekday | PACW | UP | 2022-02-22 | 10 | 3 | 111.702 | 82.022 | -24.8567 | 54.5367 | 0 | N | 111
FMM | 2022-02-24 | 11 | Weekday | PACW | UP | 2022-01-21 | 11 | 2 | 113.6973 | 19.664 | 54.85 | 39.1833 | 0 | N | 113
FMM | 2022-02-24 | 12 | Weekday | PACW | UP | 2022-02-16 | 12 | 3 | 131.4273 | 21.014 | 15.2833 | 95.13 | 0 | N | 131
FMM | 2022-02-24 | 13 | Weekday | PACW | UP | 2022-01-03 | 13 | 4 | 153.6677 | 60.071 | -0.52333 | 94.12 | 0 | N | 153
FMM | 2022-02-24 | 14 | Weekday | PACW | UP | 2022-01-07 | 14 | 3 | 94.4443 | 14.631 | 0.14333 | 79.67 | 0 | N | 94
FMM | 2022-02-24 | 15 | Weekday | PACW | UP | 2022-02-09 | 15 | 4 | 86.4387 | 7.042 | 2.4233 | 76.9733 | 0 | N | 86
FMM | 2022-02-24 | 16 | Weekday | PACW | UP | 2022-01-07 | 16 | 3 | 106.3803 | 8.247 | 1.1 | 97.0333 | 0 | N | 106
FMM | 2022-02-24 | 17 | Weekday | PACW | UP | 2022-02-14 | 17 | 3 | 93.5667 | 14.61 | 8.8033 | 70.1533 | 0 | N | 93
FMM | 2022-02-24 | 18 | Weekday | PACW | UP | 2021-12-31 | 18 | 4 | 117.6287 | 119.472 | 0 | -1.8433 | 0 | N | 117
FMM | 2022-02-24 | 19 | Weekday | PACW | UP | 2021-12-31 | 20 | 1 | 91.278 | 79.468 | 0 | 11.81 | 0 | N | 91
FMM | 2022-02-24 | 20 | Weekday | PACW | UP | 2021-12-31 | 20 | 4 | 83.947 | 75.497 | 0 | 8.45 | 0 | N | 83
FMM | 2022-02-24 | 21 | Weekday | PACW | UP | 2021-12-29 | 22 | 1 | 88.3677 | 35.621 | 0 | 52.7467 | 0 | N | 88
FMM | 2022-02-24 | 22 | Weekday | PACW | UP | 2022-01-24 | 22 | 2 | 92.8413 | 3.958 | 0 | 88.8833 | 0 | N | 92
FMM | 2022-02-24 | 23 | Weekday | PACW | UP | 2022-01-06 | 23 | 4 | 89.716 | 17.656 | 0 | 72.06 | 0 | N | 89
FMM | 2022-02-24 | 24 | Weekday | PACW | UP | 2022-01-17 | 24 | 4 | 110.8103 | 36.747 | 0 | 74.0633 | 0 | N | 110
FMM | 2022-02-24 | 1 | Weekday | PACW | DN | 2022-01-14 | 1 | 3 | -85.7177 | 7.769 | 0 | -93.4867 | 0 | N | -85
FMM | 2022-02-24 | 2 | Weekday | PACW | DN | 2022-02-03 | 2 | 3 | -125.2287 | -13.892 | 0 | -111.3367 | 0 | N | -125
FMM | 2022-02-24 | 3 | Weekday | PACW | DN | 2022-02-07 | 3 | 2 | -79.6253 | 4.318 | 0 | -83.9433 | 0 | N | -79
FMM | 2022-02-24 | 4 | Weekday | PACW | DN | 2022-02-21 | 4 | 2 | -72.7076 | -3.221 | 0 | -69.4866 | 0 | N | -72
FMM | 2022-02-24 | 5 | Weekday | PACW | DN | 2022-02-08 | 6 | 1 | -72.8897 | 34.307 | 0 | -107.1967 | 0 | N | -72
FMM | 2022-02-24 | 6 | Weekday | PACW | DN | 2022-01-12 | 6 | 4 | -122.7823 | -12.389 | 0 | -110.3933 | 0 | N | -122
FMM | 2022-02-24 | 7 | Weekday | PACW | DN | 2022-02-09 | 7 | 3 | -135.311 | -30.761 | 0 | -104.55 | 0 | N | -135
FMM | 2022-02-24 | 8 | Weekday | PACW | DN | 2022-02-07 | 9 | 1 | -129.177 | 22.253 | -16.44 | -134.99 | 0 | N | -129
FMM | 2022-02-24 | 9 | Weekday | PACW | DN | 2022-02-18 | 10 | 1 | -118.3073 | -78.724 | -1.2433 | -38.34 | 0 | N | -118
FMM | 2022-02-24 | 10 | Weekday | PACW | DN | 2022-01-07 | 10 | 2 | -136.8727 | -30.936 | -46.3567 | -59.58 | 0 | N | -136
FMM | 2022-02-24 | 11 | Weekday | PACW | DN | 2022-02-07 | 11 | 4 | -137.125 | -81.125 | -28.11 | -27.89 | 0 | N | -137
FMM | 2022-02-24 | 12 | Weekday | PACW | DN | 2022-02-08 | 12 | 3 | -112.3247 | -3.408 | 0.51667 | -109.4333 | 0 | N | -112
FMM | 2022-02-24 | 13 | Weekday | PACW | DN | 2022-02-14 | 13 | 3 | -110.1773 | 2.056 | -12.6767 | -99.5567 | 0 | N | -110
FMM | 2022-02-24 | 14 | Weekday | PACW | DN | 2022-01-13 | 14 | 3 | -140.7617 | -0.345 | 2.8667 | -143.2833 | 0 | N | -140
FMM | 2022-02-24 | 15 | Weekday | PACW | DN | 2022-01-10 | 15 | 4 | -117.1597 | -86.113 | -33 | 1.9533 | 0 | N | -117
FMM | 2022-02-24 | 16 | Weekday | PACW | DN | 2022-02-14 | 16 | 4 | -155.908 | 38.732 | -37.54 | -157.1 | 0 | N | -155
FMM | 2022-02-24 | 17 | Weekday | PACW | DN | 2022-02-10 | 17 | 4 | -93.529 | -52.549 | -13.0833 | -27.8967 | 0 | N | -93
FMM | 2022-02-24 | 18 | Weekday | PACW | DN | 2022-01-17 | 19 | 1 | -103.9647 | -34.748 | 0 | -69.2167 | 0 | N | -103
FMM | 2022-02-24 | 19 | Weekday | PACW | DN | 2022-02-15 | 19 | 4 | -114.0467 | -0.18 | 0 | -113.8667 | 0 | N | -114
FMM | 2022-02-24 | 20 | Weekday | PACW | DN | 2022-02-15 | 20 | 3 | -103.9907 | 2.486 | 0 | -106.4767 | 0 | N | -103
FMM | 2022-02-24 | 21 | Weekday | PACW | DN | 2022-01-17 | 22 | 1 | -99.155 | -68.935 | 0 | -30.22 | 0 | N | -99
FMM | 2022-02-24 | 22 | Weekday | PACW | DN | 2022-02-08 | 23 | 1 | -95.7123 | -8.879 | 0 | -86.8333 | 0 | N | -95
FMM | 2022-02-24 | 23 | Weekday | PACW | DN | 2021-12-29 | 24 | 1 | -105.8567 | 35.54 | 0 | -141.3967 | 0 | N | -105
FMM | 2022-02-24 | 24 | Weekday | PACW | DN | 2022-02-08 | 24 | 4 | -121.4287 | 18.028 | 0 | -139.4567 | 0 | N | -121
FMM | 2022-02-24 | 1 | Weekday | PGE | UP | 2022-01-31 | 1 | 3 | 71.834 | 22.834 | 0 | 49 | 0 | N | 71
FMM | 2022-02-24 | 2 | Weekday | PGE | UP | 2022-01-31 | 2 | 4 | 59.4193 | 23.086 | 0 | 36.3333 | 0 | N | 59
FMM | 2022-02-24 | 3 | Weekday | PGE | UP | 2022-02-17 | 3 | 3 | 51.6297 | 5.963 | 0 | 45.6667 | 0 | N | 51
FMM | 2022-02-24 | 4 | Weekday | PGE | UP | 2022-01-07 | 4 | 2 | 47.1493 | 7.816 | 0 | 39.3333 | 0 | N | 47
FMM | 2022-02-24 | 5 | Weekday | PGE | UP | 2022-01-21 | 5 | 4 | 69.2503 | 28.917 | 0 | 40.3333 | 0 | N | 69
FMM | 2022-02-24 | 6 | Weekday | PGE | UP | 2022-02-22 | 6 | 3 | 112.982 | 34.982 | 0 | 78 | 0 | N | 112
FMM | 2022-02-24 | 7 | Weekday | PGE | UP | 2022-01-21 | 7 | 4 | 130.0607 | 35.394 | 0 | 94.6667 | 0 | N | 130
FMM | 2022-02-24 | 8 | Weekday | PGE | UP | 2022-01-05 | 8 | 2 | 78.626 | 3.626 | 0 | 75 | 0 | N | 78
FMM | 2022-02-24 | 9 | Weekday | PGE | UP | 2022-01-26 | 9 | 3 | 133.004 | 108.004 | 0 | 25 | 0 | N | 133
FMM | 2022-02-24 | 10 | Weekday | PGE | UP | 2022-01-05 | 10 | 3 | 164.2627 | 8.596 | 0 | 155.6667 | 0 | N | 164
FMM | 2022-02-24 | 11 | Weekday | PGE | UP | 2022-01-05 | 11 | 4 | 135.264 | 15.264 | 0 | 120 | 0 | N | 135
FMM | 2022-02-24 | 12 | Weekday | PGE | UP | 2022-02-09 | 12 | 4 | 166.8243 | 122.491 | 0 | 44.3333 | 0 | N | 166
FMM | 2022-02-24 | 13 | Weekday | PGE | UP | 2022-02-16 | 13 | 3 | 135.203 | 81.203 | 0 | 54 | 0 | N | 135
FMM | 2022-02-24 | 14 | Weekday | PGE | UP | 2022-02-21 | 14 | 2 | 105.4783 | 68.145 | 0 | 37.3333 | 0 | N | 105
FMM | 2022-02-24 | 15 | Weekday | PGE | UP | 2022-01-18 | 15 | 3 | 92.4873 | 21.154 | 0 | 71.3333 | 0 | N | 92
FMM | 2022-02-24 | 16 | Weekday | PGE | UP | 2022-02-14 | 16 | 4 | 163.989 | 48.989 | 0 | 115 | 0 | N | 163
FMM | 2022-02-24 | 17 | Weekday | PGE | UP | 2022-01-07 | 17 | 2 | 138.52 | 64.52 | 0 | 74 | 0 | N | 138
FMM | 2022-02-24 | 18 | Weekday | PGE | UP | 2022-02-03 | 18 | 4 | 143.6673 | 59.334 | 0 | 84.3333 | 0 | N | 143
FMM | 2022-02-24 | 19 | Weekday | PGE | UP | 2022-01-04 | 19 | 3 | 100.401 | 40.401 | 0 | 60 | 0 | N | 100
FMM | 2022-02-24 | 20 | Weekday | PGE | UP | 2022-02-22 | 21 | 1 | 97.5993 | -3.734 | 0 | 101.3333 | 0 | N | 97
FMM | 2022-02-24 | 21 | Weekday | PGE | UP | 2021-12-30 | 21 | 4 | 124.238 | 36.238 | 0 | 88 | 0 | N | 124
FMM | 2022-02-24 | 22 | Weekday | PGE | UP | 2022-02-22 | 22 | 4 | 122.6203 | 65.287 | 0 | 57.3333 | 0 | N | 122
FMM | 2022-02-24 | 23 | Weekday | PGE | UP | 2022-01-07 | 23 | 4 | 136.678 | 17.678 | 0 | 119 | 0 | N | 136
FMM | 2022-02-24 | 24 | Weekday | PGE | UP | 2022-01-05 | 24 | 3 | 76.7153 | 48.382 | 0 | 28.3333 | 0 | N | 76
FMM | 2022-02-24 | 1 | Weekday | PGE | DN | 2022-02-18 | 2 | 1 | -126.546 | -7.546 | 0 | -119 | 0 | N | -126
FMM | 2022-02-24 | 2 | Weekday | PGE | DN | 2022-01-05 | 2 | 2 | -92.449 | 3.551 | 0 | -96 | 0 | N | -92
FMM | 2022-02-24 | 3 | Weekday | PGE | DN | 2022-02-18 | 3 | 3 | -82.7223 | 1.611 | 0 | -84.3333 | 0 | N | -82
FMM | 2022-02-24 | 4 | Weekday | PGE | DN | 2022-02-18 | 4 | 4 | -85.9413 | 6.392 | 0 | -92.3333 | 0 | N | -85
FMM | 2022-02-24 | 5 | Weekday | PGE | DN | 2022-02-18 | 5 | 2 | -82.9907 | 2.676 | 0 | -85.6667 | 0 | N | -82
FMM | 2022-02-24 | 6 | Weekday | PGE | DN | 2022-01-20 | 6 | 4 | -92.612 | -41.612 | 0 | -51 | 0 | N | -92
FMM | 2022-02-24 | 7 | Weekday | PGE | DN | 2022-01-13 | 7 | 2 | -117.4557 | -54.789 | 0 | -62.6667 | 0 | N | -117
FMM | 2022-02-24 | 8 | Weekday | PGE | DN | 2022-01-07 | 8 | 2 | -106.6807 | 20.986 | 0 | -127.6667 | 0 | N | -106
FMM | 2022-02-24 | 9 | Weekday | PGE | DN | 2022-01-18 | 9 | 2 | -68.655 | 2.345 | 0 | -71 | 0 | N | -68
FMM | 2022-02-24 | 10 | Weekday | PGE | DN | 2022-01-25 | 10 | 4 | -98.484 | -98.484 | 0 | 0 | 0 | N | -98
FMM | 2022-02-24 | 11 | Weekday | PGE | DN | 2022-01-18 | 12 | 1 | -115.8603 | -4.527 | 0 | -111.3333 | 0 | N | -115
FMM | 2022-02-24 | 12 | Weekday | PGE | DN | 2021-12-31 | 12 | 4 | -111.8097 | -106.143 | 0 | -5.6667 | 0 | N | -111
FMM | 2022-02-24 | 13 | Weekday | PGE | DN | 2022-02-14 | 14 | 1 | -140.511 | -17.511 | 0 | -123 | 0 | N | -140
FMM | 2022-02-24 | 14 | Weekday | PGE | DN | 2022-02-14 | 14 | 2 | -110.0627 | -21.396 | 0 | -88.6667 | 0 | N | -110
FMM | 2022-02-24 | 15 | Weekday | PGE | DN | 2022-01-03 | 15 | 4 | -167.8243 | -67.491 | 0 | -100.3333 | 0 | N | -167
FMM | 2022-02-24 | 16 | Weekday | PGE | DN | 2022-02-04 | 16 | 4 | -153.8853 | 43.448 | 0 | -197.3333 | 0 | N | -153
FMM | 2022-02-24 | 17 | Weekday | PGE | DN | 2021-12-30 | 17 | 4 | -131.8543 | -12.521 | 0 | -119.3333 | 0 | N | -131
FMM | 2022-02-24 | 18 | Weekday | PGE | DN | 2021-12-30 | 19 | 1 | -199.197 | -43.197 | 0 | -156 | 0 | N | -199
FMM | 2022-02-24 | 19 | Weekday | PGE | DN | 2021-12-30 | 19 | 2 | -164.418 | -8.418 | 0 | -156 | 0 | N | -164
FMM | 2022-02-24 | 20 | Weekday | PGE | DN | 2022-02-18 | 20 | 4 | -136.0123 | 4.321 | 0 | -140.3333 | 0 | N | -136
FMM | 2022-02-24 | 21 | Weekday | PGE | DN | 2022-01-17 | 21 | 2 | -120.7517 | -14.085 | 0 | -106.6667 | 0 | N | -120
FMM | 2022-02-24 | 22 | Weekday | PGE | DN | 2022-02-17 | 22 | 4 | -108.2143 | 35.119 | 0 | -143.3333 | 0 | N | -108
FMM | 2022-02-24 | 23 | Weekday | PGE | DN | 2022-02-14 | 23 | 4 | -106.1533 | -37.82 | 0 | -68.3333 | 0 | N | -106
FMM | 2022-02-24 | 24 | Weekday | PGE | DN | 2022-02-19 | 1 | 1 | -113.838 | 5.162 | 0 | -119 | 0 | N | -113
FMM | 2022-02-24 | 1 | Weekday | PNM | UP | 2022-02-22 | 1 | 3 | 113.0883 | -7.675 | 0 | 120.7633 | 0 | N | 113
FMM | 2022-02-24 | 2 | Weekday | PNM | UP | 2022-01-28 | 2 | 2 | 90.863 | 3.453 | 0 | 87.41 | 0 | N | 90
FMM | 2022-02-24 | 3 | Weekday | PNM | UP | 2022-02-21 | 4 | 1 | 84.1083 | 8.905 | 0 | 75.2033 | 0 | N | 84
FMM | 2022-02-24 | 4 | Weekday | PNM | UP | 2022-01-20 | 4 | 4 | 79.4037 | 17.507 | 0 | 61.8967 | 0 | N | 79
FMM | 2022-02-24 | 5 | Weekday | PNM | UP | 2022-02-17 | 6 | 1 | 61.3857 | 17.539 | 0 | 43.8467 | 0 | N | 61
FMM | 2022-02-24 | 6 | Weekday | PNM | UP | 2022-01-27 | 7 | 1 | 81.435 | -6.495 | 1.0633 | 86.8667 | 0 | N | 81
FMM | 2022-02-24 | 7 | Weekday | PNM | UP | 2022-02-17 | 7 | 3 | 114.5903 | 34.757 | 7.4067 | 72.4267 | 0 | N | 114
FMM | 2022-02-24 | 8 | Weekday | PNM | UP | 2022-02-03 | 8 | 4 | 177.21 | 113.58 | 33.13 | 30.5 | 0 | Y | 143
FMM | 2022-02-24 | 9 | Weekday | PNM | UP | 2022-01-13 | 9 | 2 | 101.4577 | 9.961 | -3.9267 | 95.4233 | 0 | N | 101
FMM | 2022-02-24 | 10 | Weekday | PNM | UP | 2021-12-31 | 10 | 3 | 62.0927 | 60.566 | 15.7767 | -14.25 | 0 | N | 62
FMM | 2022-02-24 | 11 | Weekday | PNM | UP | 2022-02-11 | 11 | 2 | 74.9203 | -6.323 | 0.18667 | 81.0567 | 0 | N | 74
FMM | 2022-02-24 | 12 | Weekday | PNM | UP | 2022-02-02 | 12 | 3 | 49.6413 | 54.228 | 1.05 | -5.6367 | 0 | N | 49
FMM | 2022-02-24 | 13 | Weekday | PNM | UP | 2022-02-01 | 13 | 4 | 89.7357 | 41.909 | 26.75 | 21.0767 | 0 | N | 89
FMM | 2022-02-24 | 14 | Weekday | PNM | UP | 2022-02-01 | 14 | 4 | 106.5177 | 67.661 | 16.3533 | 22.5033 | 0 | N | 106
FMM | 2022-02-24 | 15 | Weekday | PNM | UP | 2022-02-21 | 16 | 1 | 111.8263 | 51.553 | 67.4167 | -7.1433 | 0 | N | 111
FMM | 2022-02-24 | 16 | Weekday | PNM | UP | 2022-02-16 | 16 | 2 | 96.1997 | -36.417 | 19.9233 | 112.6933 | 0 | N | 96
FMM | 2022-02-24 | 17 | Weekday | PNM | UP | 2021-12-29 | 17 | 3 | 113.6987 | -57.698 | -0.58 | 171.9767 | 0 | N | 113
FMM | 2022-02-24 | 18 | Weekday | PNM | UP | 2022-02-16 | 19 | 1 | 72.7927 | -12.084 | 0 | 84.8767 | 0 | N | 72
FMM | 2022-02-24 | 19 | Weekday | PNM | UP | 2022-02-16 | 19 | 3 | 87.051 | 12.771 | 0 | 74.28 | 0 | N | 87
FMM | 2022-02-24 | 20 | Weekday | PNM | UP | 2022-01-21 | 20 | 3 | 81.1237 | 6.897 | 0 | 74.2267 | 0 | N | 81
FMM | 2022-02-24 | 21 | Weekday | PNM | UP | 2022-01-10 | 21 | 4 | 88.7737 | 12.367 | 0 | 76.4067 | 0 | N | 88
FMM | 2022-02-24 | 22 | Weekday | PNM | UP | 2022-02-16 | 22 | 2 | 76.6233 | -25.1 | 0 | 101.7233 | 0 | N | 76
FMM | 2022-02-24 | 23 | Weekday | PNM | UP | 2022-02-21 | 23 | 3 | 72.5303 | 7.667 | 0 | 64.8633 | 0 | N | 72
FMM | 2022-02-24 | 24 | Weekday | PNM | UP | 2022-02-21 | 24 | 4 | 93.9413 | -1.342 | 0 | 95.2833 | 0 | N | 93
FMM | 2022-02-24 | 1 | Weekday | PNM | DN | 2022-01-06 | 1 | 4 | -69.033 | -5.113 | 0 | -63.92 | 0 | N | -69
FMM | 2022-02-24 | 2 | Weekday | PNM | DN | 2022-01-24 | 2 | 2 | -61.359 | 1.561 | 0 | -62.92 | 0 | N | -61
FMM | 2022-02-24 | 3 | Weekday | PNM | DN | 2022-01-24 | 3 | 3 | -65.5553 | 12.748 | 0 | -78.3033 | 0 | N | -65
FMM | 2022-02-24 | 4 | Weekday | PNM | DN | 2022-02-18 | 5 | 1 | -44.0097 | -7.853 | 0 | -36.1567 | 0 | N | -44
FMM | 2022-02-24 | 5 | Weekday | PNM | DN | 2021-12-30 | 5 | 4 | -80.793 | -9.653 | 0 | -71.14 | 0 | N | -80
FMM | 2022-02-24 | 6 | Weekday | PNM | DN | 2022-01-13 | 7 | 1 | -108.7987 | -4.792 | -0.56667 | -103.44 | 0 | N | -108
FMM | 2022-02-24 | 7 | Weekday | PNM | DN | 2022-01-31 | 8 | 1 | -79.2593 | 25.954 | -28.66 | -76.5533 | 0 | N | -79
FMM | 2022-02-24 | 8 | Weekday | PNM | DN | 2022-02-22 | 9 | 1 | -104.9303 | 18.523 | -0.63333 | -122.82 | 0 | N | -104
FMM | 2022-02-24 | 9 | Weekday | PNM | DN | 2022-01-18 | 10 | 1 | -107.5993 | -7.116 | -3.9133 | -96.57 | 0 | N | -107
FMM | 2022-02-24 | 10 | Weekday | PNM | DN | 2022-01-19 | 10 | 4 | -94.7013 | -32.258 | -12.28 | -50.1633 | 0 | N | -94
FMM | 2022-02-24 | 11 | Weekday | PNM | DN | 2022-01-28 | 11 | 2 | -96.4707 | -19.254 | -3.48 | -73.7367 | 0 | N | -96
FMM | 2022-02-24 | 12 | Weekday | PNM | DN | 2022-02-01 | 12 | 4 | -113.2667 | -37.89 | -36.4 | -38.9767 | 0 | N | -113
FMM | 2022-02-24 | 13 | Weekday | PNM | DN | 2022-01-26 | 13 | 2 | -72.2067 | 58.93 | -1.6367 | -129.5 | 0 | N | -72
FMM | 2022-02-24 | 14 | Weekday | PNM | DN | 2022-02-11 | 14 | 3 | -84.387 | -68.377 | 5.8567 | -21.8667 | 0 | N | -84
FMM | 2022-02-24 | 15 | Weekday | PNM | DN | 2022-01-27 | 15 | 4 | -78.9327 | 4.284 | 12.04 | -95.2567 | 0 | N | -78
FMM | 2022-02-24 | 16 | Weekday | PNM | DN | 2022-01-26 | 16 | 4 | -108.838 | -33.088 | -11.1733 | -64.5767 | 0 | N | -108
FMM | 2022-02-24 | 17 | Weekday | PNM | DN | 2022-01-12 | 18 | 1 | -90.4297 | -15.463 | 0 | -74.9667 | 0 | N | -90
FMM | 2022-02-24 | 18 | Weekday | PNM | DN | 2022-01-14 | 18 | 3 | -91.77 | -15.48 | 0 | -76.29 | 0 | N | -91
FMM | 2022-02-24 | 19 | Weekday | PNM | DN | 2022-02-14 | 19 | 3 | -68.421 | -7.311 | 0 | -61.11 | 0 | N | -68
FMM | 2022-02-24 | 20 | Weekday | PNM | DN | 2022-01-12 | 21 | 1 | -72.938 | -2.718 | 0 | -70.22 | 0 | N | -72
FMM | 2022-02-24 | 21 | Weekday | PNM | DN | 2022-01-06 | 21 | 2 | -104.2253 | -1.792 | 0 | -102.4333 | 0 | N | -104
FMM | 2022-02-24 | 22 | Weekday | PNM | DN | 2021-12-29 | 22 | 3 | -73.322 | 6.678 | 0 | -80 | 0 | N | -73
FMM | 2022-02-24 | 23 | Weekday | PNM | DN | 2022-02-07 | 23 | 3 | -81.3403 | 7.013 | 0 | -88.3533 | 0 | N | -81
FMM | 2022-02-24 | 24 | Weekday | PNM | DN | 2022-01-21 | 24 | 4 | -61.0023 | 0.301 | 0 | -61.3033 | 0 | N | -61
FMM | 2022-02-24 | 1 | Weekday | PSEI | UP | 2021-12-30 | 1 | 2 | 71.9496 | 34.484 | 0 | 37.4656 | 0 | N | 71
FMM | 2022-02-24 | 2 | Weekday | PSEI | UP | 2022-02-16 | 2 | 2 | 96.1054 | 15.587 | 0 | 80.5184 | 0 | N | 96
FMM | 2022-02-24 | 3 | Weekday | PSEI | UP | 2021-12-30 | 3 | 2 | 114.9933 | -14.051 | 0 | 129.0443 | 0 | N | 114
FMM | 2022-02-24 | 4 | Weekday | PSEI | UP | 2022-02-01 | 4 | 2 | 106.5788 | 4.273 | 0 | 102.3058 | 0 | N | 106
FMM | 2022-02-24 | 5 | Weekday | PSEI | UP | 2022-02-18 | 5 | 3 | 41.9246 | 14.249 | 0 | 27.6756 | 0 | N | 41
FMM | 2022-02-24 | 6 | Weekday | PSEI | UP | 2021-12-30 | 6 | 4 | 105.4379 | -58.142 | 0 | 163.5799 | 0 | N | 105
FMM | 2022-02-24 | 7 | Weekday | PSEI | UP | 2022-02-09 | 7 | 4 | 110.9177 | 22.026 | 0 | 88.8917 | 0 | N | 110
FMM | 2022-02-24 | 8 | Weekday | PSEI | UP | 2022-01-31 | 8 | 3 | 106.8291 | 22.084 | 0 | 84.7451 | 0 | N | 106
FMM | 2022-02-24 | 9 | Weekday | PSEI | UP | 2021-12-29 | 9 | 3 | 144.8475 | 54.365 | 0 | 90.4825 | 0 | N | 144
FMM | 2022-02-24 | 10 | Weekday | PSEI | UP | 2021-12-31 | 10 | 3 | 90.7183 | 70.111 | 0 | 20.6073 | 0 | N | 90
FMM | 2022-02-24 | 11 | Weekday | PSEI | UP | 2022-02-22 | 11 | 2 | 94.8668 | 31.372 | 0 | 63.4948 | 0 | N | 94
FMM | 2022-02-24 | 12 | Weekday | PSEI | UP | 2022-02-17 | 12 | 3 | 93.8764 | 13.798 | 0 | 80.0784 | 0 | N | 93
FMM | 2022-02-24 | 13 | Weekday | PSEI | UP | 2022-01-06 | 13 | 2 | 110.7264 | 20.866 | 0 | 89.8604 | 0 | N | 110
FMM | 2022-02-24 | 14 | Weekday | PSEI | UP | 2021-12-30 | 14 | 2 | 73.6884 | 26.368 | 0 | 47.3204 | 0 | N | 73
FMM | 2022-02-24 | 15 | Weekday | PSEI | UP | 2022-02-04 | 15 | 3 | 102.6118 | 31.643 | 0 | 70.9688 | 0 | N | 102
FMM | 2022-02-24 | 16 | Weekday | PSEI | UP | 2022-01-03 | 16 | 4 | 114.6096 | 80.643 | 0 | 33.9666 | 0 | N | 114
FMM | 2022-02-24 | 17 | Weekday | PSEI | UP | 2022-01-03 | 17 | 4 | 147.9976 | 66.899 | 0 | 81.0986 | 0 | N | 147
FMM | 2022-02-24 | 18 | Weekday | PSEI | UP | 2021-12-31 | 18 | 3 | 124.1289 | 115.861 | 0 | 8.2679 | 0 | N | 124
FMM | 2022-02-24 | 19 | Weekday | PSEI | UP | 2022-02-11 | 19 | 3 | 138.0925 | 90.547 | 0 | 47.5455 | 0 | N | 138
FMM | 2022-02-24 | 20 | Weekday | PSEI | UP | 2022-02-22 | 21 | 1 | 107.1929 | 45.348 | 0 | 61.8449 | 0 | N | 107
FMM | 2022-02-24 | 21 | Weekday | PSEI | UP | 2021-12-31 | 21 | 4 | 108.6716 | 93.161 | 0 | 15.5106 | 0 | N | 108
FMM | 2022-02-24 | 22 | Weekday | PSEI | UP | 2022-01-03 | 23 | 1 | 102.3097 | 62.845 | 0 | 39.4647 | 0 | N | 102
FMM | 2022-02-24 | 23 | Weekday | PSEI | UP | 2022-01-07 | 23 | 4 | 130.8671 | 59.816 | 0 | 71.0511 | 0 | N | 130
FMM | 2022-02-24 | 24 | Weekday | PSEI | UP | 2021-12-29 | 24 | 2 | 67.0953 | 29.137 | 0 | 37.9583 | 0 | N | 67
FMM | 2022-02-24 | 1 | Weekday | PSEI | DN | 2022-02-17 | 1 | 3 | -109.4918 | 4.355 | 0 | -113.8468 | 0 | N | -109
FMM | 2022-02-24 | 2 | Weekday | PSEI | DN | 2022-01-05 | 2 | 4 | -93.7777 | 13.555 | 0 | -107.3327 | 0 | N | -93
FMM | 2022-02-24 | 3 | Weekday | PSEI | DN | 2022-02-18 | 3 | 4 | -82.8306 | -8.039 | 0 | -74.7916 | 0 | N | -82
FMM | 2022-02-24 | 4 | Weekday | PSEI | DN | 2022-01-26 | 4 | 4 | -87.1818 | 17.973 | 0 | -105.1548 | 0 | N | -87
FMM | 2022-02-24 | 5 | Weekday | PSEI | DN | 2022-02-01 | 5 | 3 | -132.0155 | -55.177 | 0 | -76.8385 | 0 | N | -132
FMM | 2022-02-24 | 6 | Weekday | PSEI | DN | 2022-01-18 | 6 | 2 | -109.8368 | -37.01 | 0 | -72.8268 | 0 | N | -109
FMM | 2022-02-24 | 7 | Weekday | PSEI | DN | 2022-02-10 | 7 | 4 | -90.322 | -29.606 | 0 | -60.716 | 0 | N | -90
FMM | 2022-02-24 | 8 | Weekday | PSEI | DN | 2022-02-01 | 8 | 2 | -49.3836 | -38.395 | 0 | -10.9886 | 0 | N | -49
FMM | 2022-02-24 | 9 | Weekday | PSEI | DN | 2022-01-20 | 9 | 3 | -116.9766 | 39.467 | 0 | -156.4436 | 0 | N | -116
FMM | 2022-02-24 | 10 | Weekday | PSEI | DN | 2022-02-21 | 10 | 2 | -98.9594 | 30.706 | 0 | -129.6654 | 0 | N | -98
FMM | 2022-02-24 | 11 | Weekday | PSEI | DN | 2022-02-18 | 11 | 3 | -113.1787 | -20.866 | 0 | -92.3127 | 0 | N | -113
FMM | 2022-02-24 | 12 | Weekday | PSEI | DN | 2022-01-13 | 12 | 4 | -156.0385 | -96.124 | 0 | -59.9145 | 0 | N | -156
FMM | 2022-02-24 | 13 | Weekday | PSEI | DN | 2022-01-13 | 13 | 2 | -115.0205 | -31.741 | 0 | -83.2795 | 0 | N | -115
FMM | 2022-02-24 | 14 | Weekday | PSEI | DN | 2022-02-11 | 14 | 4 | -123.8569 | -100.586 | 0 | -23.2709 | 0 | N | -123
FMM | 2022-02-24 | 15 | Weekday | PSEI | DN | 2022-01-21 | 15 | 4 | -99.1517 | -16.353 | 0 | -82.7987 | 0 | N | -99
FMM | 2022-02-24 | 16 | Weekday | PSEI | DN | 2022-02-14 | 16 | 3 | -145.7874 | -2.855 | 0 | -142.9324 | 0 | N | -145
FMM | 2022-02-24 | 17 | Weekday | PSEI | DN | 2022-02-08 | 18 | 1 | -108.7923 | -72.847 | 0 | -35.9453 | 0 | N | -108
FMM | 2022-02-24 | 18 | Weekday | PSEI | DN | 2022-01-24 | 18 | 3 | -146.7666 | -61.361 | 0 | -85.4056 | 0 | N | -146
FMM | 2022-02-24 | 19 | Weekday | PSEI | DN | 2022-02-04 | 19 | 2 | -99.6285 | 0.595 | 0 | -100.2235 | 0 | N | -99
FMM | 2022-02-24 | 20 | Weekday | PSEI | DN | 2022-01-24 | 20 | 3 | -90.4134 | -2.714 | 0 | -87.6994 | 0 | N | -90
FMM | 2022-02-24 | 21 | Weekday | PSEI | DN | 2022-02-09 | 21 | 2 | -91.6638 | -17.948 | 0 | -73.7158 | 0 | N | -91
FMM | 2022-02-24 | 22 | Weekday | PSEI | DN | 2022-02-15 | 22 | 2 | -44.3919 | -27.665 | 0 | -16.7269 | 0 | N | -44
FMM | 2022-02-24 | 23 | Weekday | PSEI | DN | 2022-01-14 | 24 | 1 | -42.6357 | -21.543 | 0 | -21.0927 | 0 | N | -42
FMM | 2022-02-24 | 24 | Weekday | PSEI | DN | 2022-02-02 | 24 | 3 | -86.2364 | -13.618 | 0 | -72.6184 | 0 | N | -86
FMM | 2022-02-24 | 1 | Weekday | SCL | UP | 2022-01-14 | 1 | 3 | 15.689 | 15.689 | 0 | 0 | 0 | N | 15
FMM | 2022-02-24 | 2 | Weekday | SCL | UP | 2022-01-06 | 2 | 3 | 9.852 | 9.852 | 0 | 0 | 0 | N | 9
FMM | 2022-02-24 | 3 | Weekday | SCL | UP | 2022-01-31 | 3 | 4 | 9.496 | 9.496 | 0 | 0 | 0 | N | 9
FMM | 2022-02-24 | 4 | Weekday | SCL | UP | 2021-12-29 | 5 | 1 | 12.318 | 12.318 | 0 | 0 | 0 | N | 12
FMM | 2022-02-24 | 5 | Weekday | SCL | UP | 2022-01-07 | 5 | 4 | 16.183 | 16.183 | 0 | 0 | 0 | N | 16
FMM | 2022-02-24 | 6 | Weekday | SCL | UP | 2022-02-01 | 6 | 4 | 27.927 | 27.927 | 0 | 0 | 0 | N | 27
FMM | 2022-02-24 | 7 | Weekday | SCL | UP | 2022-02-21 | 7 | 2 | 29.889 | 29.889 | 0 | 0 | 0 | N | 29
FMM | 2022-02-24 | 8 | Weekday | SCL | UP | 2022-01-03 | 8 | 4 | 29.569 | 29.569 | 0 | 0 | 0 | N | 29
FMM | 2022-02-24 | 9 | Weekday | SCL | UP | 2022-02-22 | 9 | 4 | 44.747 | 44.747 | 0 | 0 | 0 | N | 44
FMM | 2022-02-24 | 10 | Weekday | SCL | UP | 2022-02-22 | 10 | 2 | 34.456 | 34.456 | 0 | 0 | 0 | N | 34
FMM | 2022-02-24 | 11 | Weekday | SCL | UP | 2022-01-17 | 11 | 4 | 41.023 | 41.023 | 0 | 0 | 0 | N | 41
FMM | 2022-02-24 | 12 | Weekday | SCL | UP | 2022-02-10 | 12 | 2 | 28.332 | 28.332 | 0 | 0 | 0 | N | 28
FMM | 2022-02-24 | 13 | Weekday | SCL | UP | 2022-01-07 | 13 | 4 | 33.453 | 33.453 | 0 | 0 | 0 | N | 33
FMM | 2022-02-24 | 14 | Weekday | SCL | UP | 2022-02-02 | 14 | 2 | 26.289 | 26.289 | 0 | 0 | 0 | N | 26
FMM | 2022-02-24 | 15 | Weekday | SCL | UP | 2022-02-04 | 15 | 4 | 26.719 | 26.719 | 0 | 0 | 0 | N | 26
FMM | 2022-02-24 | 16 | Weekday | SCL | UP | 2022-01-03 | 16 | 3 | 23.658 | 23.658 | 0 | 0 | 0 | N | 23
FMM | 2022-02-24 | 17 | Weekday | SCL | UP | 2022-01-05 | 17 | 2 | 27.85 | 27.85 | 0 | 0 | 0 | N | 27
FMM | 2022-02-24 | 18 | Weekday | SCL | UP | 2022-01-03 | 19 | 1 | 24.864 | 24.864 | 0 | 0 | 0 | N | 24
FMM | 2022-02-24 | 19 | Weekday | SCL | UP | 2021-12-29 | 20 | 1 | 30.541 | 30.541 | 0 | 0 | 0 | N | 30
FMM | 2022-02-24 | 20 | Weekday | SCL | UP | 2022-02-21 | 20 | 4 | 24.3 | 24.3 | 0 | 0 | 0 | N | 24
FMM | 2022-02-24 | 21 | Weekday | SCL | UP | 2021-12-31 | 22 | 1 | 24.584 | 24.584 | 0 | 0 | 0 | N | 24
FMM | 2022-02-24 | 22 | Weekday | SCL | UP | 2022-02-16 | 23 | 1 | 23.619 | 23.619 | 0 | 0 | 0 | N | 23
FMM | 2022-02-24 | 23 | Weekday | SCL | UP | 2022-01-05 | 24 | 1 | 23.599 | 23.599 | 0 | 0 | 0 | N | 23
FMM | 2022-02-24 | 24 | Weekday | SCL | UP | 2021-12-30 | 1 | 1 | 24.696 | 24.696 | 0 | 0 | 0 | N | 24
FMM | 2022-02-24 | 1 | Weekday | SCL | DN | 2022-01-24 | 1 | 3 | -12.07 | -12.07 | 0 | 0 | 0 | N | -12
FMM | 2022-02-24 | 2 | Weekday | SCL | DN | 2022-02-16 | 3 | 1 | -9.5822 | -9.5822 | 0 | 0 | 0 | N | -9
FMM | 2022-02-24 | 3 | Weekday | SCL | DN | 2022-02-07 | 4 | 1 | -7.514 | -7.514 | 0 | 0 | 0 | N | -7
FMM | 2022-02-24 | 4 | Weekday | SCL | DN | 2022-01-25 | 4 | 4 | -11.415 | -11.415 | 0 | 0 | 0 | N | -11
FMM | 2022-02-24 | 5 | Weekday | SCL | DN | 2022-02-14 | 6 | 1 | -22.752 | -22.752 | 0 | 0 | 0 | N | -22
FMM | 2022-02-24 | 6 | Weekday | SCL | DN | 2021-12-31 | 6 | 3 | -29.954 | -29.954 | 0 | 0 | 0 | N | -29
FMM | 2022-02-24 | 7 | Weekday | SCL | DN | 2022-01-06 | 7 | 2 | -49.289 | -49.289 | 0 | 0 | 0 | N | -49
FMM | 2022-02-24 | 8 | Weekday | SCL | DN | 2022-02-16 | 8 | 2 | -19.944 | -19.944 | 0 | 0 | 0 | N | -19
FMM | 2022-02-24 | 9 | Weekday | SCL | DN | 2021-12-30 | 9 | 3 | -18.762 | -18.762 | 0 | 0 | 0 | N | -18
FMM | 2022-02-24 | 10 | Weekday | SCL | DN | 2022-01-21 | 10 | 4 | -20.179 | -20.179 | 0 | 0 | 0 | N | -20
FMM | 2022-02-24 | 11 | Weekday | SCL | DN | 2022-02-09 | 11 | 4 | -30.2 | -30.2 | 0 | 0 | 0 | N | -30
FMM | 2022-02-24 | 12 | Weekday | SCL | DN | 2022-02-17 | 12 | 2 | -32.619 | -32.619 | 0 | 0 | 0 | N | -32
FMM | 2022-02-24 | 13 | Weekday | SCL | DN | 2022-02-21 | 13 | 4 | -36.437 | -36.437 | 0 | 0 | 0 | N | -36
FMM | 2022-02-24 | 14 | Weekday | SCL | DN | 2022-01-14 | 15 | 1 | -38.837 | -38.837 | 0 | 0 | 0 | N | -38
FMM | 2022-02-24 | 15 | Weekday | SCL | DN | 2022-01-13 | 15 | 4 | -31.073 | -31.073 | 0 | 0 | 0 | N | -31
FMM | 2022-02-24 | 16 | Weekday | SCL | DN | 2022-02-03 | 16 | 3 | -24.798 | -24.798 | 0 | 0 | 0 | N | -24
FMM | 2022-02-24 | 17 | Weekday | SCL | DN | 2022-01-04 | 18 | 1 | -21.399 | -21.399 | 0 | 0 | 0 | N | -21
FMM | 2022-02-24 | 18 | Weekday | SCL | DN | 2022-02-22 | 18 | 4 | -35.092 | -35.092 | 0 | 0 | 0 | N | -35
FMM | 2022-02-24 | 19 | Weekday | SCL | DN | 2022-02-14 | 19 | 4 | -33.036 | -33.036 | 0 | 0 | 0 | N | -33
FMM | 2022-02-24 | 20 | Weekday | SCL | DN | 2022-01-24 | 20 | 4 | -14.274 | -14.274 | 0 | 0 | 0 | N | -14
FMM | 2022-02-24 | 21 | Weekday | SCL | DN | 2022-02-09 | 21 | 3 | -12.304 | -12.304 | 0 | 0 | 0 | N | -12
FMM | 2022-02-24 | 22 | Weekday | SCL | DN | 2022-02-03 | 22 | 2 | -10.96 | -10.96 | 0 | 0 | 0 | N | -10
FMM | 2022-02-24 | 23 | Weekday | SCL | DN | 2022-02-01 | 23 | 3 | -13.303 | -13.303 | 0 | 0 | 0 | N | -13
FMM | 2022-02-24 | 24 | Weekday | SCL | DN | 2022-01-26 | 24 | 2 | -13.602 | -13.602 | 0 | 0 | 0 | N | -13
FMM | 2022-02-24 | 1 | Weekday | SRP | UP | 2022-02-04 | 1 | 2 | 43.4587 | 31.682 | 0 | 11.7767 | 0 | N | 43
FMM | 2022-02-24 | 2 | Weekday | SRP | UP | 2022-02-03 | 2 | 4 | 41.605 | 50.023 | 0 | -8.418 | 0 | N | 41
FMM | 2022-02-24 | 3 | Weekday | SRP | UP | 2022-01-28 | 3 | 4 | 33.6601 | 29.314 | 0 | 4.3461 | 0 | N | 33
FMM | 2022-02-24 | 4 | Weekday | SRP | UP | 2022-02-08 | 4 | 4 | 56.8683 | 56.335 | 0 | 0.53333 | 0 | N | 56
FMM | 2022-02-24 | 5 | Weekday | SRP | UP | 2022-01-27 | 6 | 1 | 48.025 | 47.895 | 0 | 0.13 | 0 | N | 48
FMM | 2022-02-24 | 6 | Weekday | SRP | UP | 2022-02-16 | 6 | 4 | 76.5376 | 64.721 | 0 | 11.8166 | 0 | N | 76
FMM | 2022-02-24 | 7 | Weekday | SRP | UP | 2022-01-07 | 8 | 1 | 105.4207 | 76.807 | 7.5574 | 21.0563 | 0 | N | 105
FMM | 2022-02-24 | 8 | Weekday | SRP | UP | 2022-01-11 | 8 | 4 | 135.4943 | 100.37 | 35.1243 | 0 | 0 | N | 135
FMM | 2022-02-24 | 9 | Weekday | SRP | UP | 2022-02-01 | 10 | 1 | 141.9615 | 107.314 | 39.7784 | -5.1309 | 0 | N | 141
FMM | 2022-02-24 | 10 | Weekday | SRP | UP | 2022-02-22 | 10 | 4 | 82.9791 | 86.141 | 7.8297 | -10.9915 | 0 | N | 82
FMM | 2022-02-24 | 11 | Weekday | SRP | UP | 2021-12-31 | 11 | 2 | 58.2062 | 38.843 | 21.9002 | -2.537 | 0 | N | 58
FMM | 2022-02-24 | 12 | Weekday | SRP | UP | 2022-02-02 | 12 | 2 | 41.2653 | 23.851 | 9.4148 | 7.9996 | 0 | N | 41
FMM | 2022-02-24 | 13 | Weekday | SRP | UP | 2022-01-25 | 14 | 1 | 44.9299 | 6.803 | 2.3913 | 35.7356 | 0 | N | 44
FMM | 2022-02-24 | 14 | Weekday | SRP | UP | 2022-01-31 | 14 | 2 | 62.0253 | 23.011 | 37.7477 | 1.2667 | 0 | N | 62
FMM | 2022-02-24 | 15 | Weekday | SRP | UP | 2022-02-16 | 16 | 1 | 88.5315 | 0.64 | 23.4402 | 64.4513 | 0 | N | 88
FMM | 2022-02-24 | 16 | Weekday | SRP | UP | 2022-02-03 | 17 | 1 | 80.9482 | 52.67 | 13.9982 | 14.28 | 0 | N | 80
FMM | 2022-02-24 | 17 | Weekday | SRP | UP | 2022-02-22 | 17 | 4 | 59.8168 | 56.662 | 8.3071 | -5.1524 | 0 | N | 59
FMM | 2022-02-24 | 18 | Weekday | SRP | UP | 2022-01-27 | 19 | 1 | 58.5389 | 46.506 | 0 | 12.0329 | 0 | N | 58
FMM | 2022-02-24 | 19 | Weekday | SRP | UP | 2022-01-05 | 19 | 4 | 59.1407 | 52.444 | 0 | 6.6967 | 0 | N | 59
FMM | 2022-02-24 | 20 | Weekday | SRP | UP | 2022-02-15 | 20 | 3 | 67.2381 | 6.803 | 0 | 60.4351 | 0 | N | 67
FMM | 2022-02-24 | 21 | Weekday | SRP | UP | 2022-02-03 | 21 | 2 | 76.1607 | 26.744 | 0 | 49.4167 | 0 | N | 76
FMM | 2022-02-24 | 22 | Weekday | SRP | UP | 2022-02-14 | 22 | 4 | 64.0061 | 12.28 | 0 | 51.7261 | 0 | N | 64
FMM | 2022-02-24 | 23 | Weekday | SRP | UP | 2022-02-07 | 23 | 4 | 45.9223 | 41.856 | 0 | 4.0663 | 0 | N | 45
FMM | 2022-02-24 | 24 | Weekday | SRP | UP | 2022-01-14 | 24 | 3 | 41.7702 | 21.361 | 0 | 20.4092 | 0 | N | 41
FMM | 2022-02-24 | 1 | Weekday | SRP | DN | 2022-02-22 | 1 | 2 | -43.5934 | -34.251 | 0 | -9.3424 | 0 | N | -43
FMM | 2022-02-24 | 2 | Weekday | SRP | DN | 2022-02-17 | 2 | 3 | -42.7872 | -24.002 | 0 | -18.7852 | 0 | N | -42
FMM | 2022-02-24 | 3 | Weekday | SRP | DN | 2022-02-17 | 3 | 4 | -59.6034 | -30.888 | 0 | -28.7154 | 0 | N | -59
FMM | 2022-02-24 | 4 | Weekday | SRP | DN | 2021-12-31 | 5 | 1 | -56.5828 | -37.418 | 0 | -19.1648 | 0 | N | -56
FMM | 2022-02-24 | 5 | Weekday | SRP | DN | 2022-01-11 | 6 | 1 | -90.6367 | -93.373 | 0 | 2.7363 | 0 | N | -90
FMM | 2022-02-24 | 6 | Weekday | SRP | DN | 2021-12-31 | 6 | 3 | -57.1351 | -31.056 | 0 | -26.0791 | 0 | N | -57
FMM | 2022-02-24 | 7 | Weekday | SRP | DN | 2022-01-18 | 7 | 2 | -49.4286 | -55.641 | 0 | 6.2124 | 0 | N | -49
FMM | 2022-02-24 | 8 | Weekday | SRP | DN | 2022-02-04 | 9 | 1 | -102.6901 | -86.819 | -16.5077 | 0.63667 | 0 | N | -102
FMM | 2022-02-24 | 9 | Weekday | SRP | DN | 2022-02-21 | 9 | 2 | -100.6446 | -58.064 | -9.2322 | -33.3483 | 0 | N | -100
FMM | 2022-02-24 | 10 | Weekday | SRP | DN | 2022-02-16 | 10 | 2 | -96.0313 | 1.256 | -36.4214 | -60.8659 | 0 | N | -96
FMM | 2022-02-24 | 11 | Weekday | SRP | DN | 2021-12-29 | 12 | 1 | -114.4588 | -37.143 | -61.9569 | -15.3589 | 0 | N | -114
FMM | 2022-02-24 | 12 | Weekday | SRP | DN | 2021-12-30 | 12 | 2 | -132.662 | -69.527 | -48.5803 | -14.5547 | 0 | N | -132
FMM | 2022-02-24 | 13 | Weekday | SRP | DN | 2022-01-12 | 13 | 3 | -77.4329 | -21.671 | -55.7886 | 0.026667 | 0 | N | -77
FMM | 2022-02-24 | 14 | Weekday | SRP | DN | 2022-02-21 | 15 | 1 | -67.3035 | -8.177 | -52.8207 | -6.3057 | 0 | N | -67
FMM | 2022-02-24 | 15 | Weekday | SRP | DN | 2022-01-12 | 15 | 2 | -61.1714 | -44.732 | -17.2994 | 0.86 | 0 | N | -61
FMM | 2022-02-24 | 16 | Weekday | SRP | DN | 2022-01-13 | 16 | 3 | -54.393 | -13.168 | -41.745 | 0.52 | 0 | N | -54
FMM | 2022-02-24 | 17 | Weekday | SRP | DN | 2022-01-27 | 18 | 1 | -71.8684 | -29.821 | 0 | -42.0474 | 0 | N | -71
FMM | 2022-02-24 | 18 | Weekday | SRP | DN | 2022-01-28 | 18 | 2 | -79.876 | -86.352 | 0 | 6.476 | 0 | N | -79
FMM | 2022-02-24 | 19 | Weekday | SRP | DN | 2022-02-11 | 19 | 4 | -70.9633 | -24.842 | 0 | -46.1213 | 0 | N | -70
FMM | 2022-02-24 | 20 | Weekday | SRP | DN | 2022-01-24 | 20 | 4 | -38.2137 | -43.287 | 0 | 5.0733 | 0 | N | -38
FMM | 2022-02-24 | 21 | Weekday | SRP | DN | 2022-02-08 | 22 | 1 | -34.6402 | -18.298 | 0 | -16.3422 | 0 | N | -34
FMM | 2022-02-24 | 22 | Weekday | SRP | DN | 2022-01-27 | 23 | 1 | -42.9812 | -28.546 | 0 | -14.4352 | 0 | N | -42
FMM | 2022-02-24 | 23 | Weekday | SRP | DN | 2022-01-27 | 23 | 4 | -58.1771 | -33.465 | 0 | -24.7121 | 0 | N | -58
FMM | 2022-02-24 | 24 | Weekday | SRP | DN | 2022-01-13 | 24 | 4 | -45.3781 | -26.44 | 0 | -18.9381 | 0 | N | -45
FMM | 2022-02-24 | 1 | Weekday | TEPC | UP | 2022-02-16 | 2 | 1 | 74.594 | 74.594 | 0 | 0 | 0 | Y
FMM | 2022-02-24 | 6 | Weekday | TEPC | UP | 2022-02-22 | 6 | 4 | 117.722 | 83.022 | 0 | 34.7 | 0 | Y
FMM | 2022-02-24 | 7 | Weekday | TEPC | UP | 2022-02-17 | 7 | 4 | 59.583 | 20.583 | 29.1333 | 9.8667 | 0 | Y
FMM | 2022-02-24 | 8 | Weekday | TEPC | UP | 2022-02-17 | 8 | 2 | 113.5653 | 27.932 | 92 | -6.3667 | 0 | Y
FMM | 2022-02-24 | 9 | Weekday | TEPC | UP | 2022-02-04 | 9 | 4 | 76.4104 | 13.7437 | 32.8667 | 29.8 | 0 | Y
FMM | 2022-02-24 | 10 | Weekday | TEPC | UP | 2022-02-02 | 10 | 4 | 56.8421 | -4.3912 | 61.3667 | -0.13334 | 0 | Y
FMM | 2022-02-24 | 11 | Weekday | TEPC | UP | 2022-02-16 | 11 | 4 | 104.7377 | 77.771 | 47.0667 | -20.1 | 0 | Y
FMM | 2022-02-24 | 12 | Weekday | TEPC | UP | 2022-02-08 | 12 | 2 | 108.5777 | 73.3777 | 13.9333 | 21.2667 | 0 | Y
FMM | 2022-02-24 | 13 | Weekday | TEPC | UP | 2022-02-02 | 14 | 1 | 129.3227 | 34.156 | 78.3 | 16.8667 | 0 | Y
FMM | 2022-02-24 | 14 | Weekday | TEPC | UP | 2022-02-22 | 15 | 1 | 117.1911 | 26.8911 | 2 | 88.3 | 0 | Y
FMM | 2022-02-24 | 15 | Weekday | TEPC | UP | 2022-02-21 | 15 | 4 | 158.8803 | -1.953 | 123.6333 | 37.2 | 0 | Y
FMM | 2022-02-24 | 16 | Weekday | TEPC | UP | 2022-01-28 | 16 | 4 | 132.961 | 67.061 | 58.7667 | 7.1333 | 0 | Y
FMM | 2022-02-24 | 17 | Weekday | TEPC | UP | 2022-02-16 | 18 | 1 | 97.9683 | 76.435 | 2.3 | 19.2333 | 0 | Y
FMM | 2022-02-24 | 18 | Weekday | TEPC | UP | 2022-02-08 | 18 | 2 | 67.812 | 24.412 | 0 | 43.4 | 0 | Y
FMM | 2022-02-24 | 19 | Weekday | TEPC | UP | 2022-02-17 | 19 | 4 | 25.593 | 1.493 | 0 | 24.1 | 0 | Y
FMM | 2022-02-24 | 20 | Weekday | TEPC | UP | 2022-02-17 | 20 | 4 | 30.8523 | 8.919 | 0 | 21.9333 | 0 | Y
FMM | 2022-02-24 | 21 | Weekday | TEPC | UP | 2022-02-18 | 22 | 1 | 43.7513 | 3.218 | 0 | 40.5333 | 0 | Y
FMM | 2022-02-24 | 22 | Weekday | TEPC | UP | 2022-02-18 | 22 | 3 | 54.9377 | 6.671 | 0 | 48.2667 | 0 | Y
FMM | 2022-02-24 | 23 | Weekday | TEPC | UP | 2022-02-18 | 23 | 2 | 30.3297 | -9.537 | 0 | 39.8667 | 0 | Y
FMM | 2022-02-24 | 24 | Weekday | TEPC | UP | 2022-01-27 | 24 | 4 | 35.2382 | 24.3382 | 0 | 10.9 | 0 | Y
FMM | 2022-02-24 | 1 | Weekday | TEPC | DN | 2022-02-21 | 1 | 2 | -62.4104 | -25.0771 | 0 | -37.3333 | 0 | Y
FMM | 2022-02-24 | 2 | Weekday | TEPC | DN | 2022-02-11 | 2 | 3 | -43.1174 | 2.7159 | 0 | -45.8333 | 0 | Y
FMM | 2022-02-24 | 3 | Weekday | TEPC | DN | 2022-02-16 | 3 | 3 | -256.0061 | 20.2939 | 0 | -276.3 | 0 | Y
FMM | 2022-02-24 | 4 | Weekday | TEPC | DN | 2022-01-31 | 4 | 2 | -50.459 | 2.3743 | 0 | -52.8333 | 0 | Y
FMM | 2022-02-24 | 5 | Weekday | TEPC | DN | 2022-01-31 | 5 | 3 | -31.1336 | 20.1664 | 0 | -51.3 | 0 | Y
FMM | 2022-02-24 | 6 | Weekday | TEPC | DN | 2022-02-21 | 6 | 4 | -34.1027 | -17.536 | 0 | -16.5667 | 0 | Y
FMM | 2022-02-24 | 7 | Weekday | TEPC | DN | 2022-02-15 | 7 | 4 | -141.138 | -141.138 | 0 | 0 | 0 | Y
FMM | 2022-02-24 | 8 | Weekday | TEPC | DN | 2022-02-11 | 8 | 3 | -206.2993 | -189.966 | -13.8 | -2.5333 | 0 | Y
FMM | 2022-02-24 | 9 | Weekday | TEPC | DN | 2022-02-22 | 9 | 2 | -70.715 | -16.915 | -16.9667 | -36.8333 | 0 | Y
FMM | 2022-02-24 | 10 | Weekday | TEPC | DN | 2022-02-16 | 10 | 2 | -114.806 | -49.006 | -27.8 | -38 | 0 | Y
FMM | 2022-02-24 | 11 | Weekday | TEPC | DN | 2022-02-22 | 11 | 4 | -41.9885 | -4.4885 | 0.8 | -38.3 | 0 | Y
FMM | 2022-02-24 | 12 | Weekday | TEPC | DN | 2022-02-16 | 12 | 3 | -113.4373 | -92.704 | -12.8333 | -7.9 | 0 | Y
FMM | 2022-02-24 | 13 | Weekday | TEPC | DN | 2022-02-22 | 13 | 2 | -23.1964 | -9.8964 | -4.5 | -8.8 | 0 | Y
FMM | 2022-02-24 | 14 | Weekday | TEPC | DN | 2022-02-17 | 14 | 3 | -48.8407 | -48.2074 | -3.4 | 2.7667 | 0 | Y
FMM | 2022-02-24 | 15 | Weekday | TEPC | DN | 2022-02-02 | 16 | 1 | -46.785 | -14.785 | 5.0667 | -37.0667 | 0 | Y
FMM | 2022-02-24 | 16 | Weekday | TEPC | DN | 2022-02-17 | 17 | 1 | -24.3107 | 2.956 | -17.6333 | -9.6333 | 0 | Y
FMM | 2022-02-24 | 17 | Weekday | TEPC | DN | 2022-02-22 | 18 | 1 | -74.5083 | 14.325 | -7.1333 | -81.7 | 0 | Y
FMM | 2022-02-24 | 18 | Weekday | TEPC | DN | 2022-02-22 | 19 | 1 | -90.3343 | -19.301 | 0 | -71.0333 | 0 | Y
FMM | 2022-02-24 | 19 | Weekday | TEPC | DN | 2022-02-09 | 19 | 2 | -149.645 | -115.945 | 0 | -33.7 | 0 | Y
FMM | 2022-02-24 | 20 | Weekday | TEPC | DN | 2022-02-08 | 21 | 1 | -54.7643 | -33.731 | 0 | -21.0333 | 0 | Y
FMM | 2022-02-24 | 21 | Weekday | TEPC | DN | 2022-02-07 | 22 | 1 | -80.2143 | -32.581 | 0 | -47.6333 | 0 | Y
FMM | 2022-02-24 | 22 | Weekday | TEPC | DN | 2022-02-02 | 22 | 4 | -72.118 | -28.118 | 0 | -44 | 0 | Y
FMM | 2022-02-24 | 23 | Weekday | TEPC | DN | 2022-02-02 | 23 | 3 | -63.202 | -8.202 | 0 | -55 | 0 | Y
FMM | 2022-02-24 | 24 | Weekday | TEPC | DN | 2022-02-23 | 1 | 1 | -41.837 | 1.263 | 0 | -43.1 | 0 | Y
FMM | 2022-02-24 | 1 | Weekday | TIDC | UP | 2022-02-17 | 2 | 1 | 2.9482 | 2.9482 | 0 | 0 | 0 | N | 2
FMM | 2022-02-24 | 2 | Weekday | TIDC | UP | 2022-01-27 | 2 | 4 | 4.4176 | 4.4176 | 0 | 0 | 0 | N | 4
FMM | 2022-02-24 | 3 | Weekday | TIDC | UP | 2022-02-18 | 3 | 2 | 2.7393 | 2.7393 | 0 | 0 | 0 | N | 2
FMM | 2022-02-24 | 4 | Weekday | TIDC | UP | 2022-01-24 | 4 | 4 | 3.1755 | 3.1755 | 0 | 0 | 0 | N | 3
FMM | 2022-02-24 | 5 | Weekday | TIDC | UP | 2022-01-31 | 6 | 1 | 5.2257 | 5.2257 | 0 | 0 | 0 | N | 5
FMM | 2022-02-24 | 6 | Weekday | TIDC | UP | 2022-01-13 | 6 | 4 | 7.4762 | 7.4762 | 0 | 0 | 0 | N | 7
FMM | 2022-02-24 | 7 | Weekday | TIDC | UP | 2022-01-04 | 7 | 4 | 8.3824 | 8.3824 | 0 | 0 | 0 | N | 8
FMM | 2022-02-24 | 8 | Weekday | TIDC | UP | 2022-01-10 | 8 | 2 | 7.0505 | 7.0505 | 0 | 0 | 0 | N | 7
FMM | 2022-02-24 | 9 | Weekday | TIDC | UP | 2022-01-13 | 10 | 1 | 8.1584 | 8.1584 | 0 | 0 | 0 | N | 8
FMM | 2022-02-24 | 10 | Weekday | TIDC | UP | 2021-12-29 | 10 | 2 | 10.2022 | 10.2022 | 0 | 0 | 0 | N | 10
FMM | 2022-02-24 | 11 | Weekday | TIDC | UP | 2022-01-17 | 11 | 4 | 8.9446 | 8.9446 | 0 | 0 | 0 | N | 8
FMM | 2022-02-24 | 12 | Weekday | TIDC | UP | 2021-12-31 | 12 | 4 | 13.6851 | 13.6851 | 0 | 0 | 0 | N | 13
FMM | 2022-02-24 | 13 | Weekday | TIDC | UP | 2022-02-22 | 14 | 1 | 7.8565 | 7.8565 | 0 | 0 | 0 | N | 7
FMM | 2022-02-24 | 14 | Weekday | TIDC | UP | 2022-02-03 | 15 | 1 | 11.3348 | 11.3348 | 0 | 0 | 0 | N | 11
FMM | 2022-02-24 | 15 | Weekday | TIDC | UP | 2022-01-04 | 16 | 1 | 7.4592 | 7.4592 | 0 | 0 | 0 | N | 7
FMM | 2022-02-24 | 16 | Weekday | TIDC | UP | 2022-02-21 | 17 | 1 | 8.4324 | 8.4324 | 0 | 0 | 0 | N | 8
FMM | 2022-02-24 | 17 | Weekday | TIDC | UP | 2022-02-21 | 17 | 2 | 8.1717 | 8.1717 | 0 | 0 | 0 | N | 8
FMM | 2022-02-24 | 18 | Weekday | TIDC | UP | 2022-02-15 | 18 | 2 | 6.217 | 6.217 | 0 | 0 | 0 | N | 6
FMM | 2022-02-24 | 19 | Weekday | TIDC | UP | 2021-12-31 | 20 | 1 | 5.691 | 5.691 | 0 | 0 | 0 | N | 5
FMM | 2022-02-24 | 20 | Weekday | TIDC | UP | 2022-01-06 | 20 | 2 | 4.5566 | 4.5566 | 0 | 0 | 0 | N | 4
FMM | 2022-02-24 | 21 | Weekday | TIDC | UP | 2022-02-15 | 21 | 4 | 6.184 | 6.184 | 0 | 0 | 0 | N | 6
FMM | 2022-02-24 | 22 | Weekday | TIDC | UP | 2022-01-18 | 22 | 2 | 5.2034 | 5.2034 | 0 | 0 | 0 | N | 5
FMM | 2022-02-24 | 23 | Weekday | TIDC | UP | 2022-02-14 | 24 | 1 | 5.8053 | 5.8053 | 0 | 0 | 0 | N | 5
FMM | 2022-02-24 | 24 | Weekday | TIDC | UP | 2022-02-22 | 24 | 2 | 3.9272 | 3.9272 | 0 | 0 | 0 | N | 3
FMM | 2022-02-24 | 1 | Weekday | TIDC | DN | 2022-01-05 | 1 | 3 | -3.5425 | -3.5425 | 0 | 0 | 0 | N | -3
FMM | 2022-02-24 | 2 | Weekday | TIDC | DN | 2022-02-21 | 3 | 1 | -2.6048 | -2.6048 | 0 | 0 | 0 | N | -2
FMM | 2022-02-24 | 3 | Weekday | TIDC | DN | 2021-12-31 | 4 | 1 | -3.1937 | -3.1937 | 0 | 0 | 0 | N | -3
FMM | 2022-02-24 | 4 | Weekday | TIDC | DN | 2021-12-29 | 4 | 4 | -2.1999 | -2.1999 | 0 | 0 | 0 | N | -2
FMM | 2022-02-24 | 5 | Weekday | TIDC | DN | 2022-01-20 | 5 | 3 | -2.9379 | -2.9379 | 0 | 0 | 0 | N | -2
FMM | 2022-02-24 | 6 | Weekday | TIDC | DN | 2022-01-05 | 7 | 1 | -4.4432 | -4.4432 | 0 | 0 | 0 | N | -4
FMM | 2022-02-24 | 7 | Weekday | TIDC | DN | 2021-12-29 | 7 | 4 | -4.4417 | -4.4417 | 0 | 0 | 0 | N | -4
FMM | 2022-02-24 | 8 | Weekday | TIDC | DN | 2021-12-29 | 8 | 2 | -4.2473 | -4.2473 | 0 | 0 | 0 | N | -4
FMM | 2022-02-24 | 9 | Weekday | TIDC | DN | 2022-02-07 | 10 | 1 | -6.6862 | -6.6862 | 0 | 0 | 0 | N | -6
FMM | 2022-02-24 | 10 | Weekday | TIDC | DN | 2022-02-15 | 10 | 3 | -8.7728 | -8.7728 | 0 | 0 | 0 | N | -8
FMM | 2022-02-24 | 11 | Weekday | TIDC | DN | 2022-01-31 | 12 | 1 | -9.1542 | -9.1542 | 0 | 0 | 0 | N | -9
FMM | 2022-02-24 | 12 | Weekday | TIDC | DN | 2022-01-13 | 12 | 4 | -11.2466 | -11.2466 | 0 | 0 | 0 | N | -11
FMM | 2022-02-24 | 13 | Weekday | TIDC | DN | 2021-12-30 | 13 | 2 | -7.9875 | -7.9875 | 0 | 0 | 0 | N | -7
FMM | 2022-02-24 | 14 | Weekday | TIDC | DN | 2022-01-17 | 14 | 4 | -8.597 | -8.597 | 0 | 0 | 0 | N | -8
FMM | 2022-02-24 | 15 | Weekday | TIDC | DN | 2022-01-13 | 16 | 1 | -10.1293 | -10.1293 | 0 | 0 | 0 | N | -10
FMM | 2022-02-24 | 16 | Weekday | TIDC | DN | 2022-02-03 | 16 | 2 | -11.0979 | -11.0979 | 0 | 0 | 0 | N | -11
FMM | 2022-02-24 | 17 | Weekday | TIDC | DN | 2022-01-18 | 17 | 3 | -8.9541 | -8.9541 | 0 | 0 | 0 | N | -8
FMM | 2022-02-24 | 18 | Weekday | TIDC | DN | 2022-02-11 | 19 | 1 | -8.0453 | -8.0453 | 0 | 0 | 0 | N | -8
FMM | 2022-02-24 | 19 | Weekday | TIDC | DN | 2022-02-10 | 19 | 3 | -7.3662 | -7.3662 | 0 | 0 | 0 | N | -7
FMM | 2022-02-24 | 20 | Weekday | TIDC | DN | 2021-12-29 | 20 | 3 | -5.338 | -5.338 | 0 | 0 | 0 | N | -5
FMM | 2022-02-24 | 21 | Weekday | TIDC | DN | 2021-12-29 | 21 | 4 | -2.6233 | -2.6233 | 0 | 0 | 0 | N | -2
FMM | 2022-02-24 | 22 | Weekday | TIDC | DN | 2022-02-08 | 23 | 1 | -3.9298 | -3.9298 | 0 | 0 | 0 | N | -3
FMM | 2022-02-24 | 23 | Weekday | TIDC | DN | 2022-01-28 | 23 | 2 | -5.3781 | -5.3781 | 0 | 0 | 0 | N | -5
FMM | 2022-02-24 | 24 | Weekday | TIDC | DN | 2022-01-25 | 1 | 1 | -3.1857 | -3.1857 | 0 | 0 | 0 | N | -3
FMM | 2022-02-25 | 1 | Weekday | AZPS | UP | 2022-02-10 | 1 | 2 | 50.8807 | 16.114 | 0 | 34.7667 | 0 | N | 50
FMM | 2022-02-25 | 2 | Weekday | AZPS | UP | 2022-02-03 | 2 | 4 | 63.8393 | 3.606 | 0 | 60.2333 | 0 | N | 63
FMM | 2022-02-25 | 3 | Weekday | AZPS | UP | 2022-02-03 | 3 | 4 | 47.759 | 2.959 | 0 | 44.8 | 0 | N | 47
FMM | 2022-02-25 | 4 | Weekday | AZPS | UP | 2022-02-08 | 5 | 1 | 75.147 | 59.947 | 0 | 15.2 | 0 | N | 75
FMM | 2022-02-25 | 5 | Weekday | AZPS | UP | 2022-01-31 | 5 | 3 | 69.7673 | 50.034 | 0 | 19.7333 | 0 | N | 69
FMM | 2022-02-25 | 6 | Weekday | AZPS | UP | 2022-02-03 | 6 | 4 | 54.7807 | 35.314 | 0 | 19.4667 | 0 | N | 54
FMM | 2022-02-25 | 7 | Weekday | AZPS | UP | 2022-01-26 | 8 | 1 | 135.3303 | 108.597 | 15.3667 | 11.3667 | 0 | N | 135
FMM | 2022-02-25 | 8 | Weekday | AZPS | UP | 2022-01-19 | 8 | 4 | 189.8987 | 141.932 | 37.8333 | 10.1333 | 0 | N | 189
FMM | 2022-02-25 | 9 | Weekday | AZPS | UP | 2022-02-16 | 9 | 2 | 220.2343 | 133.401 | 56.0667 | 30.7667 | 0 | N | 220
FMM | 2022-02-25 | 10 | Weekday | AZPS | UP | 2022-02-23 | 10 | 3 | 225.0727 | 190.606 | 17.6667 | 16.8 | 0 | N | 225
FMM | 2022-02-25 | 11 | Weekday | AZPS | UP | 2021-12-31 | 12 | 1 | 173.0287 | 164.162 | -9.8333 | 18.7 | 0 | N | 173
FMM | 2022-02-25 | 12 | Weekday | AZPS | UP | 2021-12-31 | 12 | 2 | 118.9993 | 108.566 | -6.7333 | 17.1667 | 0 | N | 118
FMM | 2022-02-25 | 13 | Weekday | AZPS | UP | 2022-02-23 | 14 | 1 | 90.9113 | 72.278 | -6.6 | 25.2333 | 0 | N | 90
FMM | 2022-02-25 | 14 | Weekday | AZPS | UP | 2022-01-31 | 14 | 3 | 171.1143 | 123.581 | 23.6667 | 23.8667 | 0 | N | 171
FMM | 2022-02-25 | 15 | Weekday | AZPS | UP | 2022-02-23 | 15 | 3 | 231.9867 | 124.32 | 82.5667 | 25.1 | 0 | N | 231
FMM | 2022-02-25 | 16 | Weekday | AZPS | UP | 2022-01-18 | 16 | 4 | 184.6793 | 116.446 | 72.0333 | -3.8 | 0 | N | 184
FMM | 2022-02-25 | 17 | Weekday | AZPS | UP | 2022-02-10 | 18 | 1 | 176.6503 | 178.117 | 0.36667 | -1.8333 | 0 | N | 176
FMM | 2022-02-25 | 18 | Weekday | AZPS | UP | 2022-02-23 | 18 | 2 | 92.279 | 82.679 | 0.13333 | 9.4667 | 0 | N | 92
FMM | 2022-02-25 | 19 | Weekday | AZPS | UP | 2022-01-11 | 19 | 4 | 97.5613 | 28.428 | 2.3333 | 66.8 | 0 | N | 97
FMM | 2022-02-25 | 20 | Weekday | AZPS | UP | 2022-02-02 | 20 | 3 | 122.6657 | 74.399 | 23 | 25.2667 | 0 | N | 122
FMM | 2022-02-25 | 21 | Weekday | AZPS | UP | 2022-02-03 | 21 | 2 | 62.929 | 45.429 | 0 | 17.5 | 0 | N | 62
FMM | 2022-02-25 | 22 | Weekday | AZPS | UP | 2022-02-04 | 22 | 2 | 86.846 | 78.346 | -1.6667 | 10.1667 | 0 | N | 86
FMM | 2022-02-25 | 23 | Weekday | AZPS | UP | 2022-01-11 | 23 | 4 | 74.8903 | 28.857 | 0 | 46.0333 | 0 | N | 74
FMM | 2022-02-25 | 24 | Weekday | AZPS | UP | 2022-02-24 | 1 | 1 | 55.6627 | -8.604 | 0 | 64.2667 | 0 | N | 55
FMM | 2022-02-25 | 1 | Weekday | AZPS | DN | 2021-12-31 | 2 | 1 | -44.4117 | -45.745 | 0 | 1.3333 | 0 | N | -44
FMM | 2022-02-25 | 2 | Weekday | AZPS | DN | 2021-12-31 | 2 | 4 | -52.759 | -46.159 | 0 | -6.6 | 0 | N | -52
FMM | 2022-02-25 | 3 | Weekday | AZPS | DN | 2022-02-01 | 3 | 2 | -39.6843 | -8.151 | 0 | -31.5333 | 0 | N | -39
FMM | 2022-02-25 | 4 | Weekday | AZPS | DN | 2022-02-09 | 4 | 4 | -70.6627 | 17.504 | 0 | -88.1667 | 0 | N | -70
FMM | 2022-02-25 | 5 | Weekday | AZPS | DN | 2021-12-31 | 5 | 4 | -80.6297 | -66.163 | 0 | -14.4667 | 0 | N | -80
FMM | 2022-02-25 | 6 | Weekday | AZPS | DN | 2022-01-18 | 6 | 2 | -79.4953 | -57.662 | 0 | -21.8333 | 0 | N | -79
FMM | 2022-02-25 | 7 | Weekday | AZPS | DN | 2022-01-18 | 7 | 3 | -79.192 | -43.692 | 0 | -35.5 | 0 | N | -79
FMM | 2022-02-25 | 8 | Weekday | AZPS | DN | 2022-02-09 | 9 | 1 | -131.3793 | -113.146 | 9.3 | -27.5333 | 0 | N | -131
FMM | 2022-02-25 | 9 | Weekday | AZPS | DN | 2022-02-08 | 9 | 4 | -175.8733 | -91.64 | -20.5 | -63.7333 | 0 | N | -175
FMM | 2022-02-25 | 10 | Weekday | AZPS | DN | 2022-01-24 | 10 | 2 | -176.298 | -130.998 | -92.3667 | 47.0667 | 0 | N | -176
FMM | 2022-02-25 | 11 | Weekday | AZPS | DN | 2022-01-14 | 12 | 1 | -175.751 | -150.151 | -43.2 | 17.6 | 0 | N | -175
FMM | 2022-02-25 | 12 | Weekday | AZPS | DN | 2022-01-17 | 12 | 2 | -155.5443 | -47.111 | -101.3333 | -7.1 | 0 | N | -155
FMM | 2022-02-25 | 13 | Weekday | AZPS | DN | 2022-01-21 | 13 | 3 | -147.7877 | -34.721 | -68.2 | -44.8667 | 0 | N | -147
FMM | 2022-02-25 | 14 | Weekday | AZPS | DN | 2022-01-17 | 14 | 2 | -96.1263 | -23.593 | -19.9 | -52.6333 | 0 | N | -96
FMM | 2022-02-25 | 15 | Weekday | AZPS | DN | 2022-01-17 | 16 | 1 | -89.4373 | -32.804 | -24.2667 | -32.3667 | 0 | N | -89
FMM | 2022-02-25 | 16 | Weekday | AZPS | DN | 2022-01-17 | 16 | 3 | -116.592 | 9.208 | -96.4667 | -29.3333 | 0 | N | -116
FMM | 2022-02-25 | 17 | Weekday | AZPS | DN | 2022-01-27 | 17 | 3 | -108.432 | -48.432 | -13.5 | -46.5 | 0 | N | -108
FMM | 2022-02-25 | 18 | Weekday | AZPS | DN | 2022-02-01 | 19 | 1 | -117.4777 | -115.511 | 1.6667 | -3.6333 | 0 | N | -117
FMM | 2022-02-25 | 19 | Weekday | AZPS | DN | 2022-01-31 | 19 | 2 | -83.8237 | -52.057 | -1 | -30.7667 | 0 | N | -83
FMM | 2022-02-25 | 20 | Weekday | AZPS | DN | 2021-12-30 | 20 | 3 | -26.8467 | 4.72 | 0 | -31.5667 | 0 | N | -26
FMM | 2022-02-25 | 21 | Weekday | AZPS | DN | 2022-01-04 | 21 | 4 | -70.847 | -69.447 | 0 | -1.4 | 0 | N | -70
FMM | 2022-02-25 | 22 | Weekday | AZPS | DN | 2022-02-18 | 22 | 3 | -57.0993 | 0.134 | -7 | -50.2333 | 0 | N | -57
FMM | 2022-02-25 | 23 | Weekday | AZPS | DN | 2022-01-28 | 23 | 3 | -106.2633 | -8.93 | 0 | -97.3333 | 0 | N | -106
FMM | 2022-02-25 | 24 | Weekday | AZPS | DN | 2022-01-29 | 1 | 1 | -64.4933 | 2.04 | 0 | -66.5333 | 0 | N | -64
FMM | 2022-02-25 | 1 | Weekday | BANC | UP | 2022-02-23 | 2 | 1 | 13.847 | 13.847 | 0 | 0 | 0 | N | 13
FMM | 2022-02-25 | 2 | Weekday | BANC | UP | 2022-01-17 | 2 | 2 | 10.684 | 10.684 | 0 | 0 | 0 | N | 10
FMM | 2022-02-25 | 3 | Weekday | BANC | UP | 2022-01-27 | 4 | 1 | 11.778 | 11.778 | 0 | 0 | 0 | N | 11
FMM | 2022-02-25 | 4 | Weekday | BANC | UP | 2022-02-01 | 4 | 3 | 13.965 | 13.965 | 0 | 0 | 0 | N | 13
FMM | 2022-02-25 | 5 | Weekday | BANC | UP | 2022-02-02 | 6 | 1 | 22.211 | 22.211 | 0 | 0 | 0 | N | 22
FMM | 2022-02-25 | 6 | Weekday | BANC | UP | 2022-02-03 | 7 | 1 | 30.593 | 30.593 | 0 | 0 | 0 | N | 30
FMM | 2022-02-25 | 7 | Weekday | BANC | UP | 2022-01-25 | 7 | 4 | 31.797 | 31.797 | 0 | 0 | 0 | N | 31
FMM | 2022-02-25 | 8 | Weekday | BANC | UP | 2022-02-07 | 8 | 3 | 29.632 | 29.532 | 0.1 | 0 | 0 | N | 29
FMM | 2022-02-25 | 9 | Weekday | BANC | UP | 2022-02-18 | 10 | 1 | 45.3813 | 33.238 | 12.1433 | 0 | 0 | N | 45
FMM | 2022-02-25 | 10 | Weekday | BANC | UP | 2021-12-31 | 11 | 1 | 56.826 | 49.176 | 7.65 | 0 | 0 | N | 56
FMM | 2022-02-25 | 11 | Weekday | BANC | UP | 2022-01-13 | 12 | 1 | 52.765 | 28.575 | 24.19 | 0 | 0 | N | 52
FMM | 2022-02-25 | 12 | Weekday | BANC | UP | 2022-01-03 | 13 | 1 | 68.1637 | 48.057 | 20.1067 | 0 | 0 | N | 68
FMM | 2022-02-25 | 13 | Weekday | BANC | UP | 2022-01-11 | 14 | 1 | 56.45 | 17.69 | 38.76 | 0 | 0 | N | 56
FMM | 2022-02-25 | 14 | Weekday | BANC | UP | 2022-01-11 | 14 | 4 | 76.6917 | 41.505 | 35.1867 | 0 | 0 | N | 76
FMM | 2022-02-25 | 15 | Weekday | BANC | UP | 2022-02-22 | 15 | 3 | 41.7043 | 19.041 | 22.6633 | 0 | 0 | N | 41
FMM | 2022-02-25 | 16 | Weekday | BANC | UP | 2022-01-28 | 17 | 1 | 54.779 | 26.009 | 28.77 | 0 | 0 | N | 54
FMM | 2022-02-25 | 17 | Weekday | BANC | UP | 2022-01-12 | 17 | 3 | 53.175 | 50.085 | 3.09 | 0 | 0 | N | 53
FMM | 2022-02-25 | 18 | Weekday | BANC | UP | 2022-01-03 | 18 | 2 | 34.344 | 34.344 | 0 | 0 | 0 | N | 34
FMM | 2022-02-25 | 19 | Weekday | BANC | UP | 2022-02-15 | 20 | 1 | 33.288 | 33.288 | 0 | 0 | 0 | N | 33
FMM | 2022-02-25 | 20 | Weekday | BANC | UP | 2022-02-23 | 20 | 4 | 17.619 | 17.619 | 0 | 0 | 0 | N | 17
FMM | 2022-02-25 | 21 | Weekday | BANC | UP | 2022-01-31 | 21 | 2 | 22.777 | 22.777 | 0 | 0 | 0 | N | 22
FMM | 2022-02-25 | 22 | Weekday | BANC | UP | 2022-01-17 | 22 | 4 | 25.335 | 25.335 | 0 | 0 | 0 | N | 25
FMM | 2022-02-25 | 23 | Weekday | BANC | UP | 2022-01-17 | 24 | 1 | 15.439 | 15.439 | 0 | 0 | 0 | N | 15
FMM | 2022-02-25 | 24 | Weekday | BANC | UP | 2022-02-01 | 24 | 4 | 16.075 | 16.075 | 0 | 0 | 0 | N | 16
FMM | 2022-02-25 | 1 | Weekday | BANC | DN | 2022-02-22 | 1 | 3 | -12.515 | -12.515 | 0 | 0 | 0 | N | -12
FMM | 2022-02-25 | 2 | Weekday | BANC | DN | 2022-02-22 | 2 | 3 | -7.929 | -7.929 | 0 | 0 | 0 | N | -7
FMM | 2022-02-25 | 3 | Weekday | BANC | DN | 2022-01-04 | 3 | 2 | -7.239 | -7.239 | 0 | 0 | 0 | N | -7
FMM | 2022-02-25 | 4 | Weekday | BANC | DN | 2021-12-30 | 5 | 1 | -9.139 | -9.139 | 0 | 0 | 0 | N | -9
FMM | 2022-02-25 | 5 | Weekday | BANC | DN | 2022-01-11 | 6 | 1 | -16.37 | -16.37 | 0 | 0 | 0 | N | -16
FMM | 2022-02-25 | 6 | Weekday | BANC | DN | 2022-01-04 | 7 | 1 | -27.201 | -27.201 | 0 | 0 | 0 | N | -27
FMM | 2022-02-25 | 7 | Weekday | BANC | DN | 2022-01-03 | 7 | 4 | -24.777 | -24.777 | 0 | 0 | 0 | N | -24
FMM | 2022-02-25 | 8 | Weekday | BANC | DN | 2022-02-18 | 9 | 1 | -17.669 | -7.759 | -9.91 | 0 | 0 | N | -17
FMM | 2022-02-25 | 9 | Weekday | BANC | DN | 2022-01-31 | 9 | 2 | -52.0347 | -12.988 | -39.0467 | 0 | 0 | N | -52
FMM | 2022-02-25 | 10 | Weekday | BANC | DN | 2022-01-19 | 10 | 4 | -78.8507 | -40.044 | -38.8067 | 0 | 0 | N | -78
FMM | 2022-02-25 | 11 | Weekday | BANC | DN | 2022-01-19 | 11 | 2 | -58.3617 | -29.725 | -28.6367 | 0 | 0 | N | -58
FMM | 2022-02-25 | 12 | Weekday | BANC | DN | 2022-01-31 | 12 | 4 | -66.84 | -14.85 | -51.99 | 0 | 0 | N | -66
FMM | 2022-02-25 | 13 | Weekday | BANC | DN | 2022-01-04 | 13 | 3 | -46.0213 | -14.598 | -31.4233 | 0 | 0 | N | -46
FMM | 2022-02-25 | 14 | Weekday | BANC | DN | 2022-01-13 | 14 | 4 | -56.9047 | -31.758 | -25.1467 | 0 | 0 | N | -56
FMM | 2022-02-25 | 15 | Weekday | BANC | DN | 2022-01-05 | 15 | 4 | -44.5483 | -24.905 | -19.6433 | 0 | 0 | N | -44
FMM | 2022-02-25 | 16 | Weekday | BANC | DN | 2022-01-18 | 16 | 2 | -51.603 | -46.593 | -5.01 | 0 | 0 | N | -51
FMM | 2022-02-25 | 17 | Weekday | BANC | DN | 2022-01-18 | 17 | 4 | -49.6807 | -44.554 | -5.1267 | 0 | 0 | N | -49
FMM | 2022-02-25 | 18 | Weekday | BANC | DN | 2022-01-06 | 19 | 1 | -43.471 | -43.471 | 0 | 0 | 0 | N | -43
FMM | 2022-02-25 | 19 | Weekday | BANC | DN | 2022-02-18 | 19 | 4 | -35.673 | -35.673 | 0 | 0 | 0 | N | -35
FMM | 2022-02-25 | 20 | Weekday | BANC | DN | 2022-02-10 | 20 | 4 | -19.466 | -19.466 | 0 | 0 | 0 | N | -19
FMM | 2022-02-25 | 21 | Weekday | BANC | DN | 2022-02-14 | 21 | 2 | -19.868 | -19.868 | 0 | 0 | 0 | N | -19
FMM | 2022-02-25 | 22 | Weekday | BANC | DN | 2022-01-03 | 22 | 4 | -14.373 | -14.373 | 0 | 0 | 0 | N | -14
FMM | 2022-02-25 | 23 | Weekday | BANC | DN | 2022-01-21 | 24 | 1 | -23.676 | -23.676 | 0 | 0 | 0 | N | -23
FMM | 2022-02-25 | 24 | Weekday | BANC | DN | 2022-02-16 | 24 | 4 | -14.924 | -14.924 | 0 | 0 | 0 | N | -14
FMM | 2022-02-25 | 1 | Weekday | BCHA | UP | 2022-01-12 | 1 | 3 | 146.333 | 132.333 | 0 | 14 | 0 | N | 146
FMM | 2022-02-25 | 2 | Weekday | BCHA | UP | 2021-12-30 | 2 | 3 | 109.666 | 92.666 | 0 | 17 | 0 | N | 109
FMM | 2022-02-25 | 3 | Weekday | BCHA | UP | 2022-01-25 | 3 | 3 | 138.667 | 49.667 | 0 | 89 | 0 | N | 138
FMM | 2022-02-25 | 4 | Weekday | BCHA | UP | 2022-01-20 | 4 | 4 | 111 | -12 | 0 | 123 | 0 | N | 111
FMM | 2022-02-25 | 5 | Weekday | BCHA | UP | 2022-01-28 | 5 | 3 | 143 | 144 | 0 | -1 | 0 | N | 143
FMM | 2022-02-25 | 6 | Weekday | BCHA | UP | 2022-01-04 | 6 | 2 | 221.666 | 179.666 | 0 | 42 | 0 | N | 221
FMM | 2022-02-25 | 7 | Weekday | BCHA | UP | 2022-02-11 | 8 | 1 | 203.333 | 203.333 | 0 | 0 | 0 | N | 203
FMM | 2022-02-25 | 8 | Weekday | BCHA | UP | 2022-01-13 | 8 | 3 | 227 | 239 | 0 | -12 | 0 | N | 227
FMM | 2022-02-25 | 9 | Weekday | BCHA | UP | 2022-01-26 | 10 | 1 | 120.333 | 72.333 | 0 | 48 | 0 | N | 120
FMM | 2022-02-25 | 10 | Weekday | BCHA | UP | 2022-01-06 | 11 | 1 | 173 | 160 | 0 | 13 | 0 | N | 173
FMM | 2022-02-25 | 11 | Weekday | BCHA | UP | 2022-01-11 | 12 | 1 | 148 | 154 | 0 | -6 | 0 | N | 148
FMM | 2022-02-25 | 12 | Weekday | BCHA | UP | 2022-02-04 | 13 | 1 | 154.666 | 91.666 | 0 | 63 | 0 | N | 154
FMM | 2022-02-25 | 13 | Weekday | BCHA | UP | 2022-02-23 | 13 | 4 | 148 | 114 | 0 | 34 | 0 | N | 148
FMM | 2022-02-25 | 14 | Weekday | BCHA | UP | 2022-01-11 | 14 | 2 | 180 | 230 | 0 | -50 | 0 | N | 180
FMM | 2022-02-25 | 15 | Weekday | BCHA | UP | 2022-02-21 | 16 | 1 | 131.666 | 121.666 | 0 | 10 | 0 | N | 131
FMM | 2022-02-25 | 16 | Weekday | BCHA | UP | 2022-01-19 | 17 | 1 | 133 | 129 | 0 | 4 | 0 | N | 133
FMM | 2022-02-25 | 17 | Weekday | BCHA | UP | 2022-02-02 | 17 | 4 | 200 | 199 | 0 | 1 | 0 | N | 200
FMM | 2022-02-25 | 18 | Weekday | BCHA | UP | 2022-01-19 | 18 | 3 | 212 | 241 | 0 | -29 | 0 | N | 212
FMM | 2022-02-25 | 19 | Weekday | BCHA | UP | 2022-02-17 | 20 | 1 | 212.666 | -6.334 | 0 | 219 | 0 | N | 212
FMM | 2022-02-25 | 20 | Weekday | BCHA | UP | 2022-02-21 | 21 | 1 | 167 | 153 | 0 | 14 | 0 | N | 167
FMM | 2022-02-25 | 21 | Weekday | BCHA | UP | 2022-02-21 | 21 | 2 | 172 | 160 | 0 | 12 | 0 | N | 172
FMM | 2022-02-25 | 22 | Weekday | BCHA | UP | 2022-02-10 | 23 | 1 | 129.333 | 87.333 | 0 | 42 | 0 | N | 129
FMM | 2022-02-25 | 23 | Weekday | BCHA | UP | 2022-01-14 | 23 | 3 | 118 | 109 | 0 | 9 | 0 | N | 118
FMM | 2022-02-25 | 24 | Weekday | BCHA | UP | 2022-01-18 | 1 | 1 | 134 | 127 | 0 | 7 | 0 | N | 134
FMM | 2022-02-25 | 1 | Weekday | BCHA | DN | 2022-01-14 | 2 | 1 | -123.667 | -68.667 | 0 | -55 | 0 | N | -123
FMM | 2022-02-25 | 2 | Weekday | BCHA | DN | 2022-01-25 | 2 | 2 | -118.333 | -90.333 | 0 | -28 | 0 | N | -118
FMM | 2022-02-25 | 3 | Weekday | BCHA | DN | 2022-02-03 | 3 | 3 | -121.333 | -107.333 | 0 | -14 | 0 | N | -121
FMM | 2022-02-25 | 4 | Weekday | BCHA | DN | 2022-02-08 | 4 | 3 | -133.333 | -40.333 | 0 | -93 | 0 | N | -133
FMM | 2022-02-25 | 5 | Weekday | BCHA | DN | 2022-02-07 | 6 | 1 | -139.333 | -99.333 | 0 | -40 | 0 | N | -139
FMM | 2022-02-25 | 6 | Weekday | BCHA | DN | 2022-02-18 | 6 | 4 | -172.333 | -145.333 | 0 | -27 | 0 | N | -172
FMM | 2022-02-25 | 7 | Weekday | BCHA | DN | 2022-01-11 | 8 | 1 | -194 | -157 | 0 | -37 | 0 | N | -194
FMM | 2022-02-25 | 8 | Weekday | BCHA | DN | 2022-01-20 | 8 | 4 | -181.667 | -78.667 | 0 | -103 | 0 | N | -181
FMM | 2022-02-25 | 9 | Weekday | BCHA | DN | 2022-02-11 | 10 | 1 | -213.334 | -212.334 | 0 | -1 | 0 | N | -213
FMM | 2022-02-25 | 10 | Weekday | BCHA | DN | 2022-01-11 | 10 | 4 | -153 | -137 | 0 | -16 | 0 | N | -153
FMM | 2022-02-25 | 11 | Weekday | BCHA | DN | 2022-02-21 | 11 | 3 | -174.334 | -159.334 | 0 | -15 | 0 | N | -174
FMM | 2022-02-25 | 12 | Weekday | BCHA | DN | 2022-02-01 | 12 | 4 | -173 | -176 | 0 | 3 | 0 | N | -173
FMM | 2022-02-25 | 13 | Weekday | BCHA | DN | 2022-01-13 | 13 | 3 | -166.667 | -182.667 | 0 | 16 | 0 | N | -166
FMM | 2022-02-25 | 14 | Weekday | BCHA | DN | 2021-12-31 | 14 | 4 | -139 | -109 | 0 | -30 | 0 | N | -139
FMM | 2022-02-25 | 15 | Weekday | BCHA | DN | 2022-02-10 | 16 | 1 | -154.667 | -109.667 | 0 | -45 | 0 | N | -154
FMM | 2022-02-25 | 16 | Weekday | BCHA | DN | 2022-01-27 | 17 | 1 | -161.334 | -72.334 | 0 | -89 | 0 | N | -161
FMM | 2022-02-25 | 17 | Weekday | BCHA | DN | 2022-02-14 | 17 | 3 | -190.334 | -147.334 | 0 | -43 | 0 | N | -190
FMM | 2022-02-25 | 18 | Weekday | BCHA | DN | 2022-01-14 | 18 | 4 | -192.667 | -108.667 | 0 | -84 | 0 | N | -192
FMM | 2022-02-25 | 19 | Weekday | BCHA | DN | 2022-02-18 | 19 | 2 | -171 | -148 | 0 | -23 | 0 | N | -171
FMM | 2022-02-25 | 20 | Weekday | BCHA | DN | 2022-01-10 | 21 | 1 | -173 | -115 | 0 | -58 | 0 | N | -173
FMM | 2022-02-25 | 21 | Weekday | BCHA | DN | 2022-01-11 | 21 | 4 | -142 | -90 | 0 | -52 | 0 | N | -142
FMM | 2022-02-25 | 22 | Weekday | BCHA | DN | 2022-01-14 | 22 | 4 | -194 | -107 | 0 | -87 | 0 | N | -194
FMM | 2022-02-25 | 23 | Weekday | BCHA | DN | 2022-01-21 | 23 | 4 | -162 | -201 | 0 | 39 | 0 | N | -162
FMM | 2022-02-25 | 24 | Weekday | BCHA | DN | 2022-02-09 | 1 | 1 | -130.333 | -110.333 | 0 | -20 | 0 | N | -130
FMM | 2022-02-25 | 1 | Weekday | CISO | UP | 2022-01-25 | 2 | 1 | 534.7193 | 169.52 | 0 | 365.1993 | 0 | N | 534
FMM | 2022-02-25 | 2 | Weekday | CISO | UP | 2022-01-25 | 3 | 1 | 502.259 | 69.81 | 0 | 432.449 | 0 | N | 502
FMM | 2022-02-25 | 3 | Weekday | CISO | UP | 2022-01-25 | 3 | 4 | 652.928 | 38.3 | 0 | 614.628 | 0 | N | 652
FMM | 2022-02-25 | 4 | Weekday | CISO | UP | 2022-02-15 | 4 | 2 | 660.4082 | 25.36 | 0 | 635.0482 | 0 | N | 660
FMM | 2022-02-25 | 5 | Weekday | CISO | UP | 2022-01-04 | 5 | 4 | 741.9838 | 174.4 | 0 | 567.5838 | 0 | N | 741
FMM | 2022-02-25 | 6 | Weekday | CISO | UP | 2022-01-14 | 6 | 4 | 799.9436 | 295.63 | 0 | 504.3136 | 0 | N | 799
FMM | 2022-02-25 | 7 | Weekday | CISO | UP | 2022-01-04 | 7 | 3 | 783.2905 | 118.07 | -6.0733 | 671.2939 | 0 | N | 783
FMM | 2022-02-25 | 8 | Weekday | CISO | UP | 2022-01-12 | 8 | 4 | 1456.9943 | 132.87 | 1118.3163 | 205.808 | 0 | N | 1456
FMM | 2022-02-25 | 9 | Weekday | CISO | UP | 2022-01-25 | 9 | 2 | 1307.9644 | 368.85 | 306.4754 | 632.639 | 0 | N | 1307
FMM | 2022-02-25 | 10 | Weekday | CISO | UP | 2022-02-15 | 10 | 2 | 1091.0758 | 86.22 | 1117.3839 | -112.5281 | 0 | N | 1091
FMM | 2022-02-25 | 11 | Weekday | CISO | UP | 2022-02-08 | 11 | 2 | 624.8039 | 204.16 | 371.4372 | 49.2067 | 0 | N | 624
FMM | 2022-02-25 | 12 | Weekday | CISO | UP | 2022-02-23 | 13 | 1 | 1107.396 | 226.47 | 264.7596 | 616.1665 | 0 | N | 1107
FMM | 2022-02-25 | 13 | Weekday | CISO | UP | 2022-01-06 | 14 | 1 | 822.5524 | 101.69 | 680.0244 | 40.838 | 0 | N | 822
FMM | 2022-02-25 | 14 | Weekday | CISO | UP | 2022-01-07 | 14 | 3 | 1167.7061 | 129.69 | 1286.1161 | -248.1 | 0 | N | 1167
FMM | 2022-02-25 | 15 | Weekday | CISO | UP | 2022-02-22 | 15 | 3 | 1508.9051 | 592.36 | 1044.2024 | -127.6573 | 0 | N | 1508
FMM | 2022-02-25 | 16 | Weekday | CISO | UP | 2022-01-14 | 16 | 2 | 1200.7447 | 188.51 | 805.1162 | 207.1184 | 0 | N | 1200
FMM | 2022-02-25 | 17 | Weekday | CISO | UP | 2022-02-02 | 17 | 2 | 995.4665 | 317.21 | 290.2484 | 388.0081 | 0 | N | 995
FMM | 2022-02-25 | 18 | Weekday | CISO | UP | 2022-02-21 | 18 | 2 | 751.8783 | 405.25 | 128.5126 | 218.1157 | 0 | N | 751
FMM | 2022-02-25 | 19 | Weekday | CISO | UP | 2022-02-16 | 19 | 4 | 643.2176 | -197.45 | 0 | 840.6676 | 0 | N | 643
FMM | 2022-02-25 | 20 | Weekday | CISO | UP | 2021-12-31 | 20 | 4 | 772.4291 | 48.72 | 0 | 723.7091 | 0 | N | 772
FMM | 2022-02-25 | 21 | Weekday | CISO | UP | 2022-01-24 | 21 | 3 | 763.7143 | 161.21 | 0 | 602.5043 | 0 | N | 763
FMM | 2022-02-25 | 22 | Weekday | CISO | UP | 2022-02-23 | 22 | 2 | 780.2731 | 162.26 | 0 | 618.0131 | 0 | N | 780
FMM | 2022-02-25 | 23 | Weekday | CISO | UP | 2021-12-31 | 24 | 1 | 623.2335 | 84.81 | 0 | 538.4235 | 0 | N | 623
FMM | 2022-02-25 | 24 | Weekday | CISO | UP | 2022-01-21 | 24 | 4 | 705.4508 | 174.79 | 0 | 530.6608 | 0 | N | 705
FMM | 2022-02-25 | 1 | Weekday | CISO | DN | 2022-01-14 | 1 | 4 | -458.3297 | 154.54 | 0 | -612.8697 | 0 | N | -458
FMM | 2022-02-25 | 2 | Weekday | CISO | DN | 2022-02-15 | 2 | 4 | -450.7724 | -82.56 | 0 | -368.2124 | 0 | N | -450
FMM | 2022-02-25 | 3 | Weekday | CISO | DN | 2022-01-19 | 3 | 3 | -429.6917 | 45.43 | 0 | -475.1217 | 0 | N | -429
FMM | 2022-02-25 | 4 | Weekday | CISO | DN | 2022-02-01 | 5 | 1 | -288.9091 | -2.19 | 0 | -286.7191 | 0 | N | -288
FMM | 2022-02-25 | 5 | Weekday | CISO | DN | 2022-01-05 | 5 | 4 | -408.8405 | -74.09 | 0 | -334.7505 | 0 | N | -408
FMM | 2022-02-25 | 6 | Weekday | CISO | DN | 2021-12-31 | 6 | 4 | -590.4545 | -74.28 | 0 | -516.1745 | 0 | N | -590
FMM | 2022-02-25 | 7 | Weekday | CISO | DN | 2021-12-31 | 7 | 2 | -566.2875 | 39.92 | -0.013333 | -606.1941 | 0 | N | -566
FMM | 2022-02-25 | 8 | Weekday | CISO | DN | 2022-02-11 | 9 | 1 | -849.9428 | 62.24 | -762.8872 | -149.2956 | 0 | N | -849
FMM | 2022-02-25 | 9 | Weekday | CISO | DN | 2022-01-20 | 9 | 2 | -1245.0006 | -185.12 | -1021.6222 | -38.2584 | 0 | N | -1245
FMM | 2022-02-25 | 10 | Weekday | CISO | DN | 2022-01-05 | 10 | 4 | -1261.3681 | -813.53 | -319.0078 | -128.8303 | 0 | N | -1261
FMM | 2022-02-25 | 11 | Weekday | CISO | DN | 2022-02-15 | 11 | 3 | -1340.749 | -430.09 | -487.2816 | -423.3773 | 0 | N | -1340
FMM | 2022-02-25 | 12 | Weekday | CISO | DN | 2021-12-31 | 13 | 1 | -1271.9732 | 67.74 | -966.721 | -372.9922 | 0 | N | -1271
FMM | 2022-02-25 | 13 | Weekday | CISO | DN | 2021-12-31 | 13 | 4 | -1006.1636 | 2.96 | -767.2505 | -241.8731 | 0 | N | -1006
FMM | 2022-02-25 | 14 | Weekday | CISO | DN | 2022-02-14 | 15 | 1 | -1032.9931 | -415.72 | -329.6082 | -287.6649 | 0 | N | -1032
FMM | 2022-02-25 | 15 | Weekday | CISO | DN | 2022-01-24 | 15 | 4 | -880.3958 | -349.05 | -475.2932 | -56.0526 | 0 | N | -880
FMM | 2022-02-25 | 16 | Weekday | CISO | DN | 2022-01-24 | 17 | 1 | -1230.5131 | -62.33 | -1101.1954 | -66.9876 | 0 | N | -1230
FMM | 2022-02-25 | 17 | Weekday | CISO | DN | 2022-02-04 | 17 | 2 | -1093.2084 | -175.13 | -1073.0548 | 154.9763 | 0 | N | -1093
FMM | 2022-02-25 | 18 | Weekday | CISO | DN | 2022-01-18 | 18 | 4 | -868.5196 | -242.74 | -0.03 | -625.7496 | 0 | N | -868
FMM | 2022-02-25 | 19 | Weekday | CISO | DN | 2022-01-13 | 19 | 2 | -673.9111 | -624.19 | 0 | -49.7211 | 0 | N | -673
FMM | 2022-02-25 | 20 | Weekday | CISO | DN | 2022-01-21 | 20 | 4 | -384.9537 | 103.27 | 0 | -488.2237 | 0 | N | -384
FMM | 2022-02-25 | 21 | Weekday | CISO | DN | 2022-02-15 | 21 | 2 | -326.0474 | -86.37 | 0 | -239.6774 | 0 | N | -326
FMM | 2022-02-25 | 22 | Weekday | CISO | DN | 2022-01-13 | 22 | 4 | -332.178 | -155.44 | 0 | -176.738 | 0 | N | -332
FMM | 2022-02-25 | 23 | Weekday | CISO | DN | 2022-01-07 | 23 | 4 | -493.5719 | -243.12 | 0 | -250.4519 | 0 | N | -493
FMM | 2022-02-25 | 24 | Weekday | CISO | DN | 2022-01-12 | 24 | 3 | -195.6505 | -99.97 | 0 | -95.6805 | 0 | N | -195
FMM | 2022-02-25 | 1 | Weekday | IPCO | UP | 2021-12-31 | 1 | 3 | 76.9153 | 12.822 | 0 | 64.0933 | 0 | N | 76
FMM | 2022-02-25 | 2 | Weekday | IPCO | UP | 2022-01-14 | 2 | 4 | 118.5277 | 1.811 | 0 | 116.7167 | 0 | N | 118
FMM | 2022-02-25 | 3 | Weekday | IPCO | UP | 2022-01-05 | 3 | 4 | 98.965 | 0 | 0 | 0 | 98.965 | N | 98
FMM | 2022-02-25 | 4 | Weekday | IPCO | UP | 2022-01-05 | 4 | 2 | 82.8588 | 0 | 0 | 0 | 82.8588 | N | 82
FMM | 2022-02-25 | 5 | Weekday | IPCO | UP | 2022-01-21 | 6 | 1 | 84.2183 | -1.985 | 0 | 86.2033 | 0 | N | 84
FMM | 2022-02-25 | 6 | Weekday | IPCO | UP | 2022-01-21 | 6 | 3 | 69.477 | -14.023 | 0 | 83.5 | 0 | N | 69
FMM | 2022-02-25 | 7 | Weekday | IPCO | UP | 2022-01-21 | 7 | 2 | 84.7393 | -18.784 | 0 | 103.5233 | 0 | N | 84
FMM | 2022-02-25 | 8 | Weekday | IPCO | UP | 2022-01-21 | 9 | 1 | 128.1247 | 15.058 | -8.9333 | 122 | 0 | N | 128
FMM | 2022-02-25 | 9 | Weekday | IPCO | UP | 2022-01-05 | 9 | 2 | 109.377 | 0 | 0 | 0 | 109.377 | N | 109
FMM | 2022-02-25 | 10 | Weekday | IPCO | UP | 2022-01-12 | 11 | 1 | 132.6147 | 11.048 | 53.1067 | 68.46 | 0 | N | 132
FMM | 2022-02-25 | 11 | Weekday | IPCO | UP | 2022-01-07 | 12 | 1 | 156.6843 | 5.771 | 15.2767 | 135.6367 | 0 | Y | 150
FMM | 2022-02-25 | 12 | Weekday | IPCO | UP | 2022-01-28 | 12 | 2 | 95.424 | -11.796 | 27.8267 | 79.3933 | 0 | N | 95
FMM | 2022-02-25 | 13 | Weekday | IPCO | UP | 2022-01-13 | 13 | 2 | 89.9777 | 2.081 | -7.96 | 95.8567 | 0 | N | 89
FMM | 2022-02-25 | 14 | Weekday | IPCO | UP | 2022-01-07 | 14 | 2 | 104.0593 | -27.724 | -9.2867 | 141.07 | 0 | N | 104
FMM | 2022-02-25 | 15 | Weekday | IPCO | UP | 2022-01-17 | 16 | 1 | 83.9563 | 38.953 | 14.1067 | 30.8967 | 0 | N | 83
FMM | 2022-02-25 | 16 | Weekday | IPCO | UP | 2022-01-07 | 17 | 1 | 75.1347 | -4.982 | 58.48 | 21.6367 | 0 | N | 75
FMM | 2022-02-25 | 17 | Weekday | IPCO | UP | 2022-01-28 | 17 | 2 | 94.911 | 9.911 | 39.6233 | 45.3767 | 0 | N | 94
FMM | 2022-02-25 | 18 | Weekday | IPCO | UP | 2022-02-21 | 18 | 2 | 104.04 | 4.01 | 1.68 | 98.35 | 0 | N | 104
FMM | 2022-02-25 | 19 | Weekday | IPCO | UP | 2021-12-31 | 19 | 4 | 74.2743 | 37.251 | 0 | 37.0233 | 0 | N | 74
FMM | 2022-02-25 | 20 | Weekday | IPCO | UP | 2022-01-27 | 21 | 1 | 73.3153 | 27.062 | 0 | 46.2533 | 0 | N | 73
FMM | 2022-02-25 | 21 | Weekday | IPCO | UP | 2022-02-07 | 21 | 3 | 83.078 | 16.898 | 0 | 66.18 | 0 | N | 83
FMM | 2022-02-25 | 22 | Weekday | IPCO | UP | 2022-01-11 | 22 | 2 | 92.4163 | 33.153 | 0 | 59.2633 | 0 | N | 92
FMM | 2022-02-25 | 23 | Weekday | IPCO | UP | 2021-12-30 | 23 | 4 | 76.631 | 15.821 | 0 | 60.81 | 0 | N | 76
FMM | 2022-02-25 | 24 | Weekday | IPCO | UP | 2022-01-29 | 1 | 1 | 105.7727 | 7.576 | 0 | 98.1967 | 0 | N | 105
FMM | 2022-02-25 | 1 | Weekday | IPCO | DN | 2022-02-16 | 1 | 4 | -133.2297 | 2.217 | 0 | -135.4467 | 0 | N | -133
FMM | 2022-02-25 | 2 | Weekday | IPCO | DN | 2022-02-16 | 2 | 3 | -140.584 | 7.646 | 0 | -148.23 | 0 | N | -140
FMM | 2022-02-25 | 3 | Weekday | IPCO | DN | 2022-02-23 | 4 | 1 | -116.9853 | 4.868 | 0 | -121.8533 | 0 | N | -116
FMM | 2022-02-25 | 4 | Weekday | IPCO | DN | 2022-02-01 | 4 | 4 | -117.7447 | -13.188 | 0 | -104.5567 | 0 | N | -117
FMM | 2022-02-25 | 5 | Weekday | IPCO | DN | 2022-01-27 | 5 | 3 | -116.2063 | -12.073 | 0 | -104.1333 | 0 | N | -116
FMM | 2022-02-25 | 6 | Weekday | IPCO | DN | 2022-02-11 | 7 | 1 | -153.388 | -27.848 | 0 | -125.54 | 0 | N | -153
FMM | 2022-02-25 | 7 | Weekday | IPCO | DN | 2022-02-11 | 7 | 2 | -147.2023 | -12.639 | 0 | -134.5633 | 0 | N | -147
FMM | 2022-02-25 | 8 | Weekday | IPCO | DN | 2022-02-17 | 8 | 4 | -120.9387 | -3.452 | -56.0667 | -61.42 | 0 | N | -120
FMM | 2022-02-25 | 9 | Weekday | IPCO | DN | 2022-01-07 | 10 | 1 | -202.3307 | 1.716 | 0.80333 | -204.85 | 0 | N | -202
FMM | 2022-02-25 | 10 | Weekday | IPCO | DN | 2022-01-31 | 10 | 2 | -175.2683 | -33.735 | -89.48 | -52.0533 | 0 | N | -175
FMM | 2022-02-25 | 11 | Weekday | IPCO | DN | 2022-02-14 | 11 | 2 | -117.2597 | -30.873 | -62.54 | -23.8467 | 0 | N | -117
FMM | 2022-02-25 | 12 | Weekday | IPCO | DN | 2021-12-31 | 13 | 1 | -104.7947 | -68.478 | -12.28 | -24.0367 | 0 | N | -104
FMM | 2022-02-25 | 13 | Weekday | IPCO | DN | 2022-02-22 | 14 | 1 | -151.835 | 7.175 | -25.2933 | -133.7167 | 0 | N | -151
FMM | 2022-02-25 | 14 | Weekday | IPCO | DN | 2022-02-18 | 15 | 1 | -172.1907 | 4.656 | -47.5433 | -129.3033 | 0 | N | -172
FMM | 2022-02-25 | 15 | Weekday | IPCO | DN | 2022-02-17 | 15 | 2 | -196.6107 | -16.154 | -39.7667 | -140.69 | 0 | N | -196
FMM | 2022-02-25 | 16 | Weekday | IPCO | DN | 2022-02-18 | 17 | 1 | -159.641 | -20.421 | -81.5 | -57.72 | 0 | N | -159
FMM | 2022-02-25 | 17 | Weekday | IPCO | DN | 2022-01-13 | 17 | 2 | -150.141 | -35.131 | 6.1767 | -121.1867 | 0 | N | -150
FMM | 2022-02-25 | 18 | Weekday | IPCO | DN | 2022-02-10 | 18 | 4 | -197.8363 | 1.357 | 0 | -199.1933 | 0 | N | -197
FMM | 2022-02-25 | 19 | Weekday | IPCO | DN | 2022-02-10 | 19 | 4 | -139.5077 | 3.149 | 0 | -142.6567 | 0 | N | -139
FMM | 2022-02-25 | 20 | Weekday | IPCO | DN | 2022-02-10 | 20 | 4 | -96.044 | 19.416 | 0 | -115.46 | 0 | N | -96
FMM | 2022-02-25 | 21 | Weekday | IPCO | DN | 2022-02-01 | 21 | 4 | -98.3753 | -2.102 | 0 | -96.2733 | 0 | N | -98
FMM | 2022-02-25 | 22 | Weekday | IPCO | DN | 2022-02-01 | 23 | 1 | -130.0377 | 31.279 | 0 | -161.3167 | 0 | N | -130
FMM | 2022-02-25 | 23 | Weekday | IPCO | DN | 2022-01-31 | 24 | 1 | -87.4973 | -9.724 | 0 | -77.7733 | 0 | N | -87
FMM | 2022-02-25 | 24 | Weekday | IPCO | DN | 2022-02-16 | 1 | 1 | -127.2097 | 1.087 | 0 | -128.2967 | 0 | N | -127
FMM | 2022-02-25 | 1 | Weekday | LADWP | UP | 2022-01-17 | 1 | 4 | 75.727 | -3.863 | 0 | 79.59 | 0 | N | 75
FMM | 2022-02-25 | 2 | Weekday | LADWP | UP | 2022-01-26 | 3 | 1 | 92.3823 | -2.667 | 0 | 95.0493 | 0 | N | 92
FMM | 2022-02-25 | 3 | Weekday | LADWP | UP | 2022-01-26 | 3 | 3 | 78.275 | -0.065 | 0 | 78.34 | 0 | N | 78
FMM | 2022-02-25 | 4 | Weekday | LADWP | UP | 2022-02-23 | 4 | 4 | 61.4068 | -0.319 | 0 | 61.7258 | 0 | N | 61
FMM | 2022-02-25 | 5 | Weekday | LADWP | UP | 2022-02-15 | 5 | 4 | 86.7458 | -4.919 | 0 | 91.6648 | 0 | N | 86
FMM | 2022-02-25 | 6 | Weekday | LADWP | UP | 2022-02-15 | 6 | 3 | 88.3035 | 7.108 | 0 | 81.1955 | 0 | N | 88
FMM | 2022-02-25 | 7 | Weekday | LADWP | UP | 2022-02-22 | 7 | 4 | 95.1403 | 98.288 | -13.907 | 10.7593 | 0 | N | 95
FMM | 2022-02-25 | 8 | Weekday | LADWP | UP | 2022-01-13 | 8 | 3 | 102.3665 | 19.206 | 19.9138 | 63.2467 | 0 | N | 102
FMM | 2022-02-25 | 9 | Weekday | LADWP | UP | 2022-02-22 | 10 | 1 | 160.2102 | -28.909 | 217.3585 | -28.2393 | 0 | N | 160
FMM | 2022-02-25 | 10 | Weekday | LADWP | UP | 2022-01-17 | 11 | 1 | 201.845 | 14.489 | 186.4727 | 0.88333 | 0 | N | 201
FMM | 2022-02-25 | 11 | Weekday | LADWP | UP | 2022-01-31 | 11 | 2 | 215.1453 | 113.436 | 23.2371 | 78.4722 | 0 | N | 215
FMM | 2022-02-25 | 12 | Weekday | LADWP | UP | 2022-02-15 | 12 | 2 | 71.6339 | -63.577 | 13.2437 | 121.9672 | 0 | N | 71
FMM | 2022-02-25 | 13 | Weekday | LADWP | UP | 2022-02-23 | 13 | 4 | 135.0057 | 115.366 | 10.6122 | 9.0275 | 0 | N | 135
FMM | 2022-02-25 | 14 | Weekday | LADWP | UP | 2022-01-17 | 14 | 4 | 222.3478 | 64.078 | 125.8098 | 32.46 | 0 | N | 222
FMM | 2022-02-25 | 15 | Weekday | LADWP | UP | 2022-01-07 | 15 | 4 | 269.4364 | 64.363 | 200.639 | 4.4344 | 0 | N | 269
FMM | 2022-02-25 | 16 | Weekday | LADWP | UP | 2022-01-07 | 16 | 3 | 173.146 | 59.605 | 141.8802 | -28.3393 | 0 | N | 173
FMM | 2022-02-25 | 17 | Weekday | LADWP | UP | 2022-01-27 | 17 | 4 | 174.7191 | 22.927 | 22.5672 | 129.2249 | 0 | N | 174
FMM | 2022-02-25 | 18 | Weekday | LADWP | UP | 2022-02-23 | 19 | 1 | 105.2579 | 81.479 | 0 | 23.7789 | 0 | N | 105
FMM | 2022-02-25 | 19 | Weekday | LADWP | UP | 2022-02-02 | 19 | 2 | 133.6666 | 21.449 | 0 | 112.2176 | 0 | N | 133
FMM | 2022-02-25 | 20 | Weekday | LADWP | UP | 2022-02-01 | 21 | 1 | 103.8526 | 11.263 | 0 | 92.5896 | 0 | N | 103
FMM | 2022-02-25 | 21 | Weekday | LADWP | UP | 2022-02-08 | 21 | 3 | 126.071 | 6.861 | 0 | 119.21 | 0 | N | 126
FMM | 2022-02-25 | 22 | Weekday | LADWP | UP | 2022-01-13 | 22 | 4 | 83.9766 | 14.19 | 0 | 69.7866 | 0 | N | 83
FMM | 2022-02-25 | 23 | Weekday | LADWP | UP | 2022-02-11 | 23 | 2 | 92.7335 | 13.41 | 0 | 79.3235 | 0 | N | 92
FMM | 2022-02-25 | 24 | Weekday | LADWP | UP | 2022-02-11 | 24 | 4 | 118.9429 | 3.528 | 0 | 115.4149 | 0 | N | 118
FMM | 2022-02-25 | 1 | Weekday | LADWP | DN | 2022-01-24 | 1 | 2 | -76.8813 | -12.505 | 0 | -64.3763 | 0 | N | -76
FMM | 2022-02-25 | 2 | Weekday | LADWP | DN | 2021-12-31 | 3 | 1 | -110.1688 | -6.325 | 0 | -103.8438 | 0 | N | -110
FMM | 2022-02-25 | 3 | Weekday | LADWP | DN | 2022-01-24 | 3 | 2 | -65.0697 | -5.195 | 0 | -59.8747 | 0 | N | -65
FMM | 2022-02-25 | 4 | Weekday | LADWP | DN | 2021-12-31 | 5 | 1 | -71.3684 | -18.944 | 0 | -52.4244 | 0 | N | -71
FMM | 2022-02-25 | 5 | Weekday | LADWP | DN | 2022-01-19 | 6 | 1 | -80.1823 | -19.159 | 0 | -61.0233 | 0 | N | -80
FMM | 2022-02-25 | 6 | Weekday | LADWP | DN | 2021-12-31 | 6 | 2 | -126.1848 | -1.768 | 0 | -124.4168 | 0 | N | -126
FMM | 2022-02-25 | 7 | Weekday | LADWP | DN | 2022-01-31 | 7 | 4 | -109.1643 | 1.643 | 0.17667 | -110.984 | 0 | N | -109
FMM | 2022-02-25 | 8 | Weekday | LADWP | DN | 2022-01-12 | 9 | 1 | -173.6671 | -12.195 | -16.8055 | -144.6667 | 0 | N | -173
FMM | 2022-02-25 | 9 | Weekday | LADWP | DN | 2022-01-14 | 9 | 2 | -199.9403 | 13.088 | -146.7623 | -66.2659 | 0 | N | -199
FMM | 2022-02-25 | 10 | Weekday | LADWP | DN | 2022-01-04 | 11 | 1 | -131.9823 | -0.781 | -71.1577 | -60.0437 | 0 | N | -131
FMM | 2022-02-25 | 11 | Weekday | LADWP | DN | 2022-01-17 | 12 | 1 | -232.2261 | -47.145 | -140.0311 | -45.05 | 0 | N | -232
FMM | 2022-02-25 | 12 | Weekday | LADWP | DN | 2022-01-31 | 12 | 2 | -238.2538 | 58.575 | -239.8687 | -56.9601 | 0 | N | -238
FMM | 2022-02-25 | 13 | Weekday | LADWP | DN | 2021-12-31 | 13 | 4 | -250.483 | -6.005 | -207.1265 | -37.3515 | 0 | N | -250
FMM | 2022-02-25 | 14 | Weekday | LADWP | DN | 2022-01-10 | 14 | 4 | -199.8514 | 6.244 | -178.7847 | -27.3107 | 0 | N | -199
FMM | 2022-02-25 | 15 | Weekday | LADWP | DN | 2022-01-12 | 15 | 3 | -197.4314 | -43.135 | -109.7997 | -44.4967 | 0 | N | -197
FMM | 2022-02-25 | 16 | Weekday | LADWP | DN | 2022-01-21 | 16 | 2 | -206.9849 | 2.652 | -49.3311 | -160.3058 | 0 | N | -206
FMM | 2022-02-25 | 17 | Weekday | LADWP | DN | 2022-01-14 | 17 | 3 | -163.6881 | -23.061 | -14.0668 | -126.5602 | 0 | N | -163
FMM | 2022-02-25 | 18 | Weekday | LADWP | DN | 2022-01-14 | 18 | 2 | -122.0212 | -26.653 | 0 | -95.3682 | 0 | N | -122
FMM | 2022-02-25 | 19 | Weekday | LADWP | DN | 2022-02-14 | 19 | 3 | -193.4952 | -10.858 | 0 | -182.6372 | 0 | N | -193
FMM | 2022-02-25 | 20 | Weekday | LADWP | DN | 2022-02-22 | 20 | 4 | -145.3319 | 22.752 | 0 | -168.0839 | 0 | N | -145
FMM | 2022-02-25 | 21 | Weekday | LADWP | DN | 2021-12-31 | 21 | 4 | -140.6809 | 31.695 | 0 | -172.3759 | 0 | N | -140
FMM | 2022-02-25 | 22 | Weekday | LADWP | DN | 2022-02-09 | 22 | 4 | -134.4967 | -16.294 | 0 | -118.2027 | 0 | N | -134
FMM | 2022-02-25 | 23 | Weekday | LADWP | DN | 2022-01-07 | 23 | 4 | -104.0401 | -50.302 | 0 | -53.7381 | 0 | N | -104
FMM | 2022-02-25 | 24 | Weekday | LADWP | DN | 2022-01-04 | 24 | 4 | -102.571 | -13.608 | 0 | -88.963 | 0 | N | -102
FMM | 2022-02-25 | 1 | Weekday | NEVP | UP | 2022-01-05 | 1 | 3 | 44.0943 | 31.161 | 0 | 12.9333 | 0 | N | 44
FMM | 2022-02-25 | 2 | Weekday | NEVP | UP | 2022-01-19 | 3 | 1 | 33.4207 | 32.064 | 0 | 1.3567 | 0 | N | 33
FMM | 2022-02-25 | 3 | Weekday | NEVP | UP | 2022-01-12 | 4 | 1 | 34.62 | 34.53 | 0 | 0.09 | 0 | N | 34
FMM | 2022-02-25 | 4 | Weekday | NEVP | UP | 2022-01-05 | 4 | 2 | 39.8733 | 9.54 | 0 | 30.3333 | 0 | N | 39
FMM | 2022-02-25 | 5 | Weekday | NEVP | UP | 2022-01-03 | 6 | 1 | 40.1467 | 34.39 | 0 | 5.7567 | 0 | N | 40
FMM | 2022-02-25 | 6 | Weekday | NEVP | UP | 2022-01-25 | 6 | 2 | 53.8143 | 21.781 | 0 | 32.0333 | 0 | N | 53
FMM | 2022-02-25 | 7 | Weekday | NEVP | UP | 2022-01-27 | 8 | 1 | 82.724 | 30.334 | 37.42 | 14.97 | 0 | N | 82
FMM | 2022-02-25 | 8 | Weekday | NEVP | UP | 2022-02-16 | 8 | 3 | 228.609 | 20.529 | 200.9133 | 7.1667 | 0 | N | 228
FMM | 2022-02-25 | 9 | Weekday | NEVP | UP | 2022-02-23 | 9 | 2 | 337.767 | 82.647 | 248.61 | 6.51 | 0 | N | 337
FMM | 2022-02-25 | 10 | Weekday | NEVP | UP | 2022-01-03 | 10 | 2 | 189.3297 | 92.403 | 85.33 | 11.5967 | 0 | N | 189
FMM | 2022-02-25 | 11 | Weekday | NEVP | UP | 2021-12-30 | 12 | 1 | 93.4607 | 14.304 | 80.7267 | -1.57 | 0 | N | 93
FMM | 2022-02-25 | 12 | Weekday | NEVP | UP | 2022-02-01 | 12 | 4 | 189.7256 | 79.899 | 105.2966 | 4.53 | 0 | N | 189
FMM | 2022-02-25 | 13 | Weekday | NEVP | UP | 2021-12-30 | 14 | 1 | 241.153 | 111.463 | 130.6567 | -0.96667 | 0 | N | 241
FMM | 2022-02-25 | 14 | Weekday | NEVP | UP | 2022-02-23 | 15 | 1 | 177.4153 | 133.572 | 39.0367 | 4.8067 | 0 | N | 177
FMM | 2022-02-25 | 15 | Weekday | NEVP | UP | 2022-02-22 | 16 | 1 | 274.01 | 28.46 | 238.3533 | 7.1967 | 0 | N | 274
FMM | 2022-02-25 | 16 | Weekday | NEVP | UP | 2022-01-28 | 16 | 3 | 249.0213 | 45.508 | 207.2867 | -3.7733 | 0 | N | 249
FMM | 2022-02-25 | 17 | Weekday | NEVP | UP | 2022-02-21 | 17 | 2 | 200.0273 | 0.464 | 193.55 | 6.0133 | 0 | N | 200
FMM | 2022-02-25 | 18 | Weekday | NEVP | UP | 2022-02-17 | 18 | 2 | 110.763 | 112.563 | -3.1133 | 1.3133 | 0 | N | 110
FMM | 2022-02-25 | 19 | Weekday | NEVP | UP | 2022-01-21 | 20 | 1 | 40.409 | 31.289 | 0 | 9.12 | 0 | N | 40
FMM | 2022-02-25 | 20 | Weekday | NEVP | UP | 2022-01-04 | 21 | 1 | 59.4967 | 59.88 | 0 | -0.38333 | 0 | N | 59
FMM | 2022-02-25 | 21 | Weekday | NEVP | UP | 2022-02-21 | 21 | 4 | 72.9087 | 64.642 | 0 | 8.2667 | 0 | N | 72
FMM | 2022-02-25 | 22 | Weekday | NEVP | UP | 2022-02-22 | 22 | 2 | 60.313 | 81.833 | 0 | -21.52 | 0 | N | 60
FMM | 2022-02-25 | 23 | Weekday | NEVP | UP | 2022-02-09 | 23 | 3 | 42.7637 | 23.767 | 0 | 18.9967 | 0 | N | 42
FMM | 2022-02-25 | 24 | Weekday | NEVP | UP | 2022-02-22 | 24 | 2 | 38.5957 | -2.221 | 0 | 40.8167 | 0 | N | 38
FMM | 2022-02-25 | 1 | Weekday | NEVP | DN | 2021-12-31 | 1 | 4 | -51.9983 | -8.265 | 0 | -43.7333 | 0 | N | -51
FMM | 2022-02-25 | 2 | Weekday | NEVP | DN | 2022-02-23 | 2 | 3 | -44.836 | -19.016 | 0 | -25.82 | 0 | N | -44
FMM | 2022-02-25 | 3 | Weekday | NEVP | DN | 2022-01-14 | 4 | 1 | -41.8547 | -7.368 | 0 | -34.4867 | 0 | N | -41
FMM | 2022-02-25 | 4 | Weekday | NEVP | DN | 2022-02-01 | 4 | 2 | -51.7897 | -7.033 | 0 | -44.7567 | 0 | N | -51
FMM | 2022-02-25 | 5 | Weekday | NEVP | DN | 2022-02-23 | 5 | 2 | -54.0393 | 10.844 | 0 | -64.8833 | 0 | N | -54
FMM | 2022-02-25 | 6 | Weekday | NEVP | DN | 2022-02-21 | 6 | 4 | -66.025 | 12.665 | 0 | -78.69 | 0 | N | -66
FMM | 2022-02-25 | 7 | Weekday | NEVP | DN | 2022-01-21 | 7 | 4 | -88.2873 | 10.066 | 0.84333 | -99.1967 | 0 | N | -88
FMM | 2022-02-25 | 8 | Weekday | NEVP | DN | 2022-02-15 | 8 | 4 | -232.0217 | -8.755 | -231.0267 | 7.76 | 0 | N | -232
FMM | 2022-02-25 | 9 | Weekday | NEVP | DN | 2021-12-30 | 9 | 3 | -273.0893 | 50.974 | -318.7233 | -5.34 | 0 | N | -273
FMM | 2022-02-25 | 10 | Weekday | NEVP | DN | 2022-02-23 | 10 | 4 | -275.1043 | 11.549 | -249.9733 | -36.68 | 0 | N | -275
FMM | 2022-02-25 | 11 | Weekday | NEVP | DN | 2022-01-21 | 11 | 3 | -308.2737 | -55.157 | -264.8767 | 11.76 | 0 | N | -308
FMM | 2022-02-25 | 12 | Weekday | NEVP | DN | 2022-01-18 | 12 | 4 | -217.5813 | -148.698 | -68.9367 | 0.053333 | 0 | N | -217
FMM | 2022-02-25 | 13 | Weekday | NEVP | DN | 2022-01-04 | 14 | 1 | -190.496 | -84.266 | -111.69 | 5.46 | 0 | N | -190
FMM | 2022-02-25 | 14 | Weekday | NEVP | DN | 2021-12-31 | 14 | 3 | -189.3873 | 3.906 | -200.5233 | 7.23 | 0 | N | -189
FMM | 2022-02-25 | 15 | Weekday | NEVP | DN | 2022-01-03 | 15 | 2 | -152.155 | -54.415 | -82.74 | -15 | 0 | N | -152
FMM | 2022-02-25 | 16 | Weekday | NEVP | DN | 2022-01-19 | 16 | 3 | -140.1843 | -28.061 | -105.1567 | -6.9667 | 0 | N | -140
FMM | 2022-02-25 | 17 | Weekday | NEVP | DN | 2021-12-30 | 17 | 2 | -103.3963 | -101.483 | -0.75667 | -1.1567 | 0 | N | -103
FMM | 2022-02-25 | 18 | Weekday | NEVP | DN | 2022-01-20 | 18 | 3 | -80.7247 | -53.098 | 0 | -27.6267 | 0 | N | -80
FMM | 2022-02-25 | 19 | Weekday | NEVP | DN | 2022-01-19 | 19 | 4 | -76.5353 | -28.982 | 0 | -47.5533 | 0 | N | -76
FMM | 2022-02-25 | 20 | Weekday | NEVP | DN | 2022-01-31 | 20 | 4 | -58.732 | 0.328 | 0 | -59.06 | 0 | N | -58
FMM | 2022-02-25 | 21 | Weekday | NEVP | DN | 2022-01-14 | 22 | 1 | -34.571 | -16.531 | 0 | -18.04 | 0 | N | -34
FMM | 2022-02-25 | 22 | Weekday | NEVP | DN | 2022-01-05 | 22 | 2 | -47.576 | -20.996 | 0 | -26.58 | 0 | N | -47
FMM | 2022-02-25 | 23 | Weekday | NEVP | DN | 2022-01-27 | 24 | 1 | -44.5113 | -32.198 | 0 | -12.3133 | 0 | N | -44
FMM | 2022-02-25 | 24 | Weekday | NEVP | DN | 2022-01-06 | 24 | 2 | -48.8133 | -25.24 | 0 | -23.5733 | 0 | N | -48
FMM | 2022-02-25 | 1 | Weekday | NWMT | UP | 2022-02-15 | 2 | 1 | 67.282 | 5.212 | 0 | 62.07 | 0 | N | 67
FMM | 2022-02-25 | 2 | Weekday | NWMT | UP | 2022-01-27 | 2 | 2 | 47.5917 | 5.135 | 0 | 42.4567 | 0 | N | 47
FMM | 2022-02-25 | 3 | Weekday | NWMT | UP | 2022-01-25 | 4 | 1 | 61.269 | -9.131 | 0 | 70.4 | 0 | N | 61
FMM | 2022-02-25 | 4 | Weekday | NWMT | UP | 2022-01-24 | 5 | 1 | 85.6573 | 7.314 | 0 | 78.3433 | 0 | N | 85
FMM | 2022-02-25 | 5 | Weekday | NWMT | UP | 2022-01-21 | 5 | 2 | 65.6347 | 4.368 | 0 | 61.2667 | 0 | N | 65
FMM | 2022-02-25 | 6 | Weekday | NWMT | UP | 2022-02-04 | 7 | 1 | 77.4347 | 30.818 | 0 | 46.6167 | 0 | N | 77
FMM | 2022-02-25 | 7 | Weekday | NWMT | UP | 2022-02-15 | 7 | 4 | 86.0703 | 16.667 | 0.26667 | 69.1367 | 0 | N | 86
FMM | 2022-02-25 | 8 | Weekday | NWMT | UP | 2022-01-10 | 8 | 3 | 102.341 | -2.099 | 0.31667 | 104.1233 | 0 | N | 102
FMM | 2022-02-25 | 9 | Weekday | NWMT | UP | 2022-01-26 | 9 | 4 | 112.847 | -11.253 | -2.6067 | 126.7067 | 0 | N | 112
FMM | 2022-02-25 | 10 | Weekday | NWMT | UP | 2022-01-05 | 11 | 1 | 76.9623 | 27.709 | 0.55 | 48.7033 | 0 | N | 76
FMM | 2022-02-25 | 11 | Weekday | NWMT | UP | 2021-12-30 | 12 | 1 | 89.6553 | -6.938 | -0.15667 | 96.75 | 0 | N | 89
FMM | 2022-02-25 | 12 | Weekday | NWMT | UP | 2022-01-10 | 13 | 1 | 86.426 | 6.666 | -0.056667 | 79.8167 | 0 | N | 86
FMM | 2022-02-25 | 13 | Weekday | NWMT | UP | 2022-02-16 | 13 | 3 | 94.2693 | 20.266 | -1.12 | 75.1233 | 0 | N | 94
FMM | 2022-02-25 | 14 | Weekday | NWMT | UP | 2022-02-10 | 14 | 4 | 88.7873 | -23.956 | 0.41 | 112.3333 | 0 | N | 88
FMM | 2022-02-25 | 15 | Weekday | NWMT | UP | 2022-01-10 | 16 | 1 | 109.175 | 5.255 | -0.33667 | 104.2567 | 0 | N | 109
FMM | 2022-02-25 | 16 | Weekday | NWMT | UP | 2022-02-14 | 16 | 2 | 58.609 | 1.309 | 0.87 | 56.43 | 0 | N | 58
FMM | 2022-02-25 | 17 | Weekday | NWMT | UP | 2022-01-17 | 18 | 1 | 82.2967 | -19.04 | 0 | 101.3367 | 0 | N | 82
FMM | 2022-02-25 | 18 | Weekday | NWMT | UP | 2022-01-13 | 18 | 2 | 65.589 | 4.729 | 0 | 60.86 | 0 | N | 65
FMM | 2022-02-25 | 19 | Weekday | NWMT | UP | 2022-01-03 | 19 | 3 | 91.1663 | 2.323 | 0 | 88.8433 | 0 | N | 91
FMM | 2022-02-25 | 20 | Weekday | NWMT | UP | 2022-01-03 | 20 | 2 | 115.3807 | 0.104 | 0 | 115.2767 | 0 | N | 115
FMM | 2022-02-25 | 21 | Weekday | NWMT | UP | 2021-12-30 | 22 | 1 | 79.813 | 42.093 | 0 | 37.72 | 0 | N | 79
FMM | 2022-02-25 | 22 | Weekday | NWMT | UP | 2021-12-30 | 23 | 1 | 65.2763 | -13.527 | 0 | 78.8033 | 0 | N | 65
FMM | 2022-02-25 | 23 | Weekday | NWMT | UP | 2022-01-31 | 23 | 3 | 60.0853 | 10.482 | 0 | 49.6033 | 0 | N | 60
FMM | 2022-02-25 | 24 | Weekday | NWMT | UP | 2022-01-24 | 24 | 2 | 45.4663 | 1.383 | 0 | 44.0833 | 0 | N | 45
FMM | 2022-02-25 | 1 | Weekday | NWMT | DN | 2022-02-03 | 1 | 4 | -91.8713 | -3.838 | 0 | -88.0333 | 0 | N | -91
FMM | 2022-02-25 | 2 | Weekday | NWMT | DN | 2022-02-15 | 3 | 1 | -71.7623 | -3.029 | 0 | -68.7333 | 0 | N | -71
FMM | 2022-02-25 | 3 | Weekday | NWMT | DN | 2022-01-20 | 3 | 4 | -62.5227 | -1.466 | 0 | -61.0567 | 0 | N | -62
FMM | 2022-02-25 | 4 | Weekday | NWMT | DN | 2022-02-17 | 4 | 2 | -61.5267 | 6.83 | 0 | -68.3567 | 0 | N | -61
FMM | 2022-02-25 | 5 | Weekday | NWMT | DN | 2022-02-16 | 6 | 1 | -66.628 | 18.332 | 0 | -84.96 | 0 | N | -66
FMM | 2022-02-25 | 6 | Weekday | NWMT | DN | 2022-01-31 | 6 | 2 | -62.7863 | 25.807 | 0 | -88.5933 | 0 | N | -62
FMM | 2022-02-25 | 7 | Weekday | NWMT | DN | 2022-02-23 | 8 | 1 | -36.0273 | -35.014 | 0.51333 | -1.5267 | 0 | N | -36
FMM | 2022-02-25 | 8 | Weekday | NWMT | DN | 2022-01-27 | 9 | 1 | -116.187 | -8.647 | -0.37 | -107.17 | 0 | N | -116
FMM | 2022-02-25 | 9 | Weekday | NWMT | DN | 2022-02-16 | 9 | 3 | -69.23 | 16.62 | -0.50667 | -85.3433 | 0 | N | -69
FMM | 2022-02-25 | 10 | Weekday | NWMT | DN | 2021-12-30 | 10 | 4 | -83.1507 | -14.944 | 0.32 | -68.5267 | 0 | N | -83
FMM | 2022-02-25 | 11 | Weekday | NWMT | DN | 2022-01-10 | 12 | 1 | -83.4033 | -17.22 | 0.013333 | -66.1967 | 0 | N | -83
FMM | 2022-02-25 | 12 | Weekday | NWMT | DN | 2022-01-25 | 12 | 3 | -126.4897 | -11.173 | -0.78 | -114.5367 | 0 | N | -126
FMM | 2022-02-25 | 13 | Weekday | NWMT | DN | 2022-02-14 | 13 | 2 | -87.6257 | -1.659 | -0.84 | -85.1267 | 0 | N | -87
FMM | 2022-02-25 | 14 | Weekday | NWMT | DN | 2021-12-30 | 14 | 2 | -87.9047 | 2.722 | 0.38667 | -91.0133 | 0 | N | -87
FMM | 2022-02-25 | 15 | Weekday | NWMT | DN | 2022-01-13 | 15 | 3 | -83.3627 | -3.986 | 0.88 | -80.2567 | 0 | N | -83
FMM | 2022-02-25 | 16 | Weekday | NWMT | DN | 2022-01-13 | 16 | 3 | -111.4773 | -2.024 | 0.97333 | -110.4267 | 0 | N | -111
FMM | 2022-02-25 | 17 | Weekday | NWMT | DN | 2022-01-26 | 17 | 3 | -88.5203 | -15.397 | 0 | -73.1233 | 0 | N | -88
FMM | 2022-02-25 | 18 | Weekday | NWMT | DN | 2022-01-06 | 18 | 4 | -79.8877 | -18.271 | 0 | -61.6167 | 0 | N | -79
FMM | 2022-02-25 | 19 | Weekday | NWMT | DN | 2022-02-10 | 19 | 2 | -81.7753 | 9.178 | 0 | -90.9533 | 0 | N | -81
FMM | 2022-02-25 | 20 | Weekday | NWMT | DN | 2022-01-13 | 20 | 4 | -68.976 | -8.926 | 0 | -60.05 | 0 | N | -68
FMM | 2022-02-25 | 21 | Weekday | NWMT | DN | 2022-01-13 | 21 | 2 | -78.3727 | 3.954 | 0 | -82.3267 | 0 | N | -78
FMM | 2022-02-25 | 22 | Weekday | NWMT | DN | 2022-02-11 | 22 | 2 | -95.5623 | -31.999 | 0 | -63.5633 | 0 | N | -95
FMM | 2022-02-25 | 23 | Weekday | NWMT | DN | 2022-02-14 | 23 | 4 | -81.4897 | 2.027 | 0 | -83.5167 | 0 | N | -81
FMM | 2022-02-25 | 24 | Weekday | NWMT | DN | 2022-02-11 | 24 | 4 | -94.26 | -12.05 | 0 | -82.21 | 0 | N | -94
FMM | 2022-02-25 | 1 | Weekday | PACE | UP | 2022-02-01 | 1 | 2 | 203.9064 | 9.973 | 0 | 193.9334 | 0 | N | 203
FMM | 2022-02-25 | 2 | Weekday | PACE | UP | 2022-02-01 | 2 | 2 | 306.171 | 16.891 | 0 | 289.28 | 0 | N | 306
FMM | 2022-02-25 | 3 | Weekday | PACE | UP | 2022-02-08 | 4 | 1 | 341.5647 | -7.462 | 0 | 349.0267 | 0 | N | 341
FMM | 2022-02-25 | 4 | Weekday | PACE | UP | 2022-01-31 | 5 | 1 | 293.0203 | -15.133 | 0 | 308.1533 | 0 | N | 293
FMM | 2022-02-25 | 5 | Weekday | PACE | UP | 2022-01-17 | 6 | 1 | 242.6437 | 13.817 | 0 | 228.8267 | 0 | N | 242
FMM | 2022-02-25 | 6 | Weekday | PACE | UP | 2022-02-09 | 6 | 4 | 175.5357 | 44.009 | 0 | 131.5267 | 0 | N | 175
FMM | 2022-02-25 | 7 | Weekday | PACE | UP | 2022-01-24 | 7 | 3 | 228.771 | -2.169 | 0 | 230.94 | 0 | N | 228
FMM | 2022-02-25 | 8 | Weekday | PACE | UP | 2022-01-03 | 9 | 1 | 369.3153 | 100.019 | 285.5063 | -16.21 | 0 | N | 369
FMM | 2022-02-25 | 9 | Weekday | PACE | UP | 2022-01-03 | 9 | 2 | 463.6028 | 44.966 | 406.1468 | 12.49 | 0 | N | 463
FMM | 2022-02-25 | 10 | Weekday | PACE | UP | 2021-12-30 | 11 | 1 | 302.9222 | 23.175 | 54.7405 | 225.0067 | 0 | N | 302
FMM | 2022-02-25 | 11 | Weekday | PACE | UP | 2022-02-02 | 11 | 3 | 278.5641 | 32.175 | 100.3324 | 146.0567 | 0 | N | 278
FMM | 2022-02-25 | 12 | Weekday | PACE | UP | 2022-02-21 | 12 | 4 | 241.6292 | 4.143 | 299.8062 | -62.32 | 0 | N | 241
FMM | 2022-02-25 | 13 | Weekday | PACE | UP | 2022-01-13 | 13 | 4 | 282.4442 | 2.67 | 175.3208 | 104.4533 | 0 | N | 282
FMM | 2022-02-25 | 14 | Weekday | PACE | UP | 2022-01-21 | 14 | 2 | 319.669 | 7.824 | 130.6117 | 181.2333 | 0 | N | 319
FMM | 2022-02-25 | 15 | Weekday | PACE | UP | 2022-02-23 | 15 | 3 | 374.2392 | -46.821 | 151.5402 | 269.52 | 0 | N | 374
FMM | 2022-02-25 | 16 | Weekday | PACE | UP | 2022-01-14 | 16 | 2 | 328.8229 | -0.648 | 111.011 | 218.46 | 0 | N | 328
FMM | 2022-02-25 | 17 | Weekday | PACE | UP | 2022-01-14 | 17 | 4 | 338.2967 | 12.95 | 0 | 325.3467 | 0 | N | 338
FMM | 2022-02-25 | 18 | Weekday | PACE | UP | 2022-01-04 | 19 | 1 | 300.9633 | -53.21 | 0 | 354.1733 | 0 | N | 300
FMM | 2022-02-25 | 19 | Weekday | PACE | UP | 2022-02-11 | 19 | 2 | 306.9753 | 21.172 | 0 | 285.8033 | 0 | N | 306
FMM | 2022-02-25 | 20 | Weekday | PACE | UP | 2022-01-31 | 20 | 3 | 386.5417 | -7.815 | 0 | 394.3567 | 0 | N | 386
FMM | 2022-02-25 | 21 | Weekday | PACE | UP | 2022-01-18 | 21 | 4 | 249.9593 | 3.786 | 0 | 246.1733 | 0 | N | 249
FMM | 2022-02-25 | 22 | Weekday | PACE | UP | 2022-01-26 | 22 | 4 | 206.4097 | 60.083 | 0 | 146.3267 | 0 | N | 206
FMM | 2022-02-25 | 23 | Weekday | PACE | UP | 2021-12-30 | 23 | 4 | 295.268 | 17.998 | 0 | 277.27 | 0 | N | 295
FMM | 2022-02-25 | 24 | Weekday | PACE | UP | 2022-02-14 | 24 | 2 | 235.6563 | 2.623 | 0 | 233.0333 | 0 | N | 235
FMM | 2022-02-25 | 1 | Weekday | PACE | DN | 2022-01-14 | 2 | 1 | -302.209 | -12.569 | 0 | -289.64 | 0 | N | -302
FMM | 2022-02-25 | 2 | Weekday | PACE | DN | 2022-02-10 | 2 | 3 | -230.311 | 20.939 | 0 | -251.25 | 0 | N | -230
FMM | 2022-02-25 | 3 | Weekday | PACE | DN | 2022-01-18 | 4 | 1 | -233.759 | -21.649 | 0 | -212.11 | 0 | N | -233
FMM | 2022-02-25 | 4 | Weekday | PACE | DN | 2022-02-11 | 4 | 3 | -157.8443 | -1.881 | 0 | -155.9633 | 0 | N | -157
FMM | 2022-02-25 | 5 | Weekday | PACE | DN | 2022-01-20 | 6 | 1 | -247.8757 | -73.199 | 0 | -174.6767 | 0 | N | -247
FMM | 2022-02-25 | 6 | Weekday | PACE | DN | 2022-01-20 | 7 | 1 | -289.686 | -49.166 | 0 | -240.52 | 0 | N | -289
FMM | 2022-02-25 | 7 | Weekday | PACE | DN | 2022-02-09 | 7 | 4 | -253.3596 | 34.364 | -24.6103 | -263.1133 | 0 | N | -253
FMM | 2022-02-25 | 8 | Weekday | PACE | DN | 2022-02-04 | 8 | 4 | -329.1035 | 6.218 | -142.0882 | -193.2333 | 0 | N | -329
FMM | 2022-02-25 | 9 | Weekday | PACE | DN | 2022-02-21 | 10 | 1 | -383.6586 | 62.273 | -111.1516 | -334.78 | 0 | N | -383
FMM | 2022-02-25 | 10 | Weekday | PACE | DN | 2022-02-17 | 10 | 4 | -365.1658 | -64.856 | 16.4401 | -316.75 | 0 | N | -365
FMM | 2022-02-25 | 11 | Weekday | PACE | DN | 2022-02-14 | 11 | 4 | -358.6096 | -24.763 | -56.1532 | -277.6933 | 0 | N | -358
FMM | 2022-02-25 | 12 | Weekday | PACE | DN | 2022-01-31 | 12 | 2 | -313.9264 | -41.096 | -72.5904 | -200.24 | 0 | N | -313
FMM | 2022-02-25 | 13 | Weekday | PACE | DN | 2022-02-09 | 13 | 2 | -348.9841 | 59.42 | -10.2508 | -398.1533 | 0 | N | -348
FMM | 2022-02-25 | 14 | Weekday | PACE | DN | 2022-01-18 | 15 | 1 | -248.902 | -11.976 | -61.3627 | -175.5633 | 0 | N | -248
FMM | 2022-02-25 | 15 | Weekday | PACE | DN | 2022-02-15 | 15 | 4 | -392.7672 | -66.518 | -75.1759 | -251.0733 | 0 | N | -392
FMM | 2022-02-25 | 16 | Weekday | PACE | DN | 2022-01-18 | 17 | 1 | -268.8771 | -27.249 | -81.6814 | -159.9467 | 0 | N | -268
FMM | 2022-02-25 | 17 | Weekday | PACE | DN | 2021-12-30 | 18 | 1 | -304.3054 | -159.632 | 0 | -144.6734 | 0 | N | -304
FMM | 2022-02-25 | 18 | Weekday | PACE | DN | 2022-01-27 | 18 | 2 | -307.8543 | -27.231 | 0 | -280.6233 | 0 | N | -307
FMM | 2022-02-25 | 19 | Weekday | PACE | DN | 2022-01-10 | 19 | 4 | -187.6747 | -9.368 | 0 | -178.3067 | 0 | N | -187
FMM | 2022-02-25 | 20 | Weekday | PACE | DN | 2022-01-25 | 20 | 2 | -134.7427 | 22.044 | 0 | -156.7867 | 0 | N | -134
FMM | 2022-02-25 | 21 | Weekday | PACE | DN | 2022-01-03 | 21 | 2 | -207.9384 | -39.115 | 0 | -168.8234 | 0 | N | -207
FMM | 2022-02-25 | 22 | Weekday | PACE | DN | 2022-01-13 | 22 | 4 | -245.4003 | -73.857 | 0 | -171.5433 | 0 | N | -245
FMM | 2022-02-25 | 23 | Weekday | PACE | DN | 2022-02-11 | 23 | 2 | -304.0707 | -9.594 | 0 | -294.4767 | 0 | N | -304
FMM | 2022-02-25 | 24 | Weekday | PACE | DN | 2022-01-14 | 24 | 3 | -229.1473 | -3.154 | 0 | -225.9933 | 0 | N | -229
FMM | 2022-02-25 | 1 | Weekday | PACW | UP | 2022-01-06 | 1 | 4 | 53.5057 | 22.009 | 0 | 31.4967 | 0 | N | 53
FMM | 2022-02-25 | 2 | Weekday | PACW | UP | 2022-02-07 | 2 | 2 | 102.886 | 5.196 | 0 | 97.69 | 0 | N | 102
FMM | 2022-02-25 | 3 | Weekday | PACW | UP | 2022-02-03 | 4 | 1 | 75.7203 | -0.373 | 0 | 76.0933 | 0 | N | 75
FMM | 2022-02-25 | 4 | Weekday | PACW | UP | 2022-01-03 | 4 | 2 | 61.3783 | -18.855 | 0 | 80.2333 | 0 | N | 61
FMM | 2022-02-25 | 5 | Weekday | PACW | UP | 2021-12-30 | 5 | 4 | 83.3913 | -6.832 | 0 | 90.2233 | 0 | N | 83
FMM | 2022-02-25 | 6 | Weekday | PACW | UP | 2022-01-05 | 6 | 2 | 91.336 | -9.014 | 0 | 100.35 | 0 | N | 91
FMM | 2022-02-25 | 7 | Weekday | PACW | UP | 2022-01-04 | 7 | 4 | 86.3337 | -59.573 | 0 | 145.9067 | 0 | N | 86
FMM | 2022-02-25 | 8 | Weekday | PACW | UP | 2022-02-18 | 8 | 4 | 100.3507 | 21.404 | -32.8 | 111.7467 | 0 | N | 100
FMM | 2022-02-25 | 9 | Weekday | PACW | UP | 2022-02-22 | 10 | 1 | 130.9853 | 91.122 | -25.1567 | 65.02 | 0 | N | 130
FMM | 2022-02-25 | 10 | Weekday | PACW | UP | 2022-02-22 | 10 | 3 | 111.702 | 82.022 | -24.8567 | 54.5367 | 0 | N | 111
FMM | 2022-02-25 | 11 | Weekday | PACW | UP | 2022-01-21 | 11 | 2 | 113.6973 | 19.664 | 54.85 | 39.1833 | 0 | N | 113
FMM | 2022-02-25 | 12 | Weekday | PACW | UP | 2022-02-16 | 12 | 3 | 131.4273 | 21.014 | 15.2833 | 95.13 | 0 | N | 131
FMM | 2022-02-25 | 13 | Weekday | PACW | UP | 2022-01-03 | 13 | 4 | 153.6677 | 60.071 | -0.52333 | 94.12 | 0 | N | 153
FMM | 2022-02-25 | 14 | Weekday | PACW | UP | 2022-01-07 | 14 | 3 | 94.4443 | 14.631 | 0.14333 | 79.67 | 0 | N | 94
FMM | 2022-02-25 | 15 | Weekday | PACW | UP | 2022-02-09 | 15 | 4 | 86.4387 | 7.042 | 2.4233 | 76.9733 | 0 | N | 86
FMM | 2022-02-25 | 16 | Weekday | PACW | UP | 2022-01-07 | 16 | 3 | 106.3803 | 8.247 | 1.1 | 97.0333 | 0 | N | 106
FMM | 2022-02-25 | 17 | Weekday | PACW | UP | 2022-02-14 | 17 | 3 | 93.5667 | 14.61 | 8.8033 | 70.1533 | 0 | N | 93
FMM | 2022-02-25 | 18 | Weekday | PACW | UP | 2021-12-31 | 18 | 4 | 117.6287 | 119.472 | 0 | -1.8433 | 0 | N | 117
FMM | 2022-02-25 | 19 | Weekday | PACW | UP | 2021-12-31 | 20 | 1 | 91.278 | 79.468 | 0 | 11.81 | 0 | N | 91
FMM | 2022-02-25 | 20 | Weekday | PACW | UP | 2021-12-31 | 20 | 4 | 83.947 | 75.497 | 0 | 8.45 | 0 | N | 83
FMM | 2022-02-25 | 21 | Weekday | PACW | UP | 2022-01-07 | 21 | 2 | 79.811 | 32.431 | 0 | 47.38 | 0 | N | 79
FMM | 2022-02-25 | 22 | Weekday | PACW | UP | 2022-01-24 | 22 | 2 | 92.8413 | 3.958 | 0 | 88.8833 | 0 | N | 92
FMM | 2022-02-25 | 23 | Weekday | PACW | UP | 2022-01-06 | 23 | 4 | 89.716 | 17.656 | 0 | 72.06 | 0 | N | 89
FMM | 2022-02-25 | 24 | Weekday | PACW | UP | 2022-01-17 | 24 | 4 | 110.8103 | 36.747 | 0 | 74.0633 | 0 | N | 110
FMM | 2022-02-25 | 1 | Weekday | PACW | DN | 2022-01-14 | 1 | 3 | -85.7177 | 7.769 | 0 | -93.4867 | 0 | N | -85
FMM | 2022-02-25 | 2 | Weekday | PACW | DN | 2022-02-03 | 2 | 3 | -125.2287 | -13.892 | 0 | -111.3367 | 0 | N | -125
FMM | 2022-02-25 | 3 | Weekday | PACW | DN | 2022-02-07 | 3 | 2 | -79.6253 | 4.318 | 0 | -83.9433 | 0 | N | -79
FMM | 2022-02-25 | 4 | Weekday | PACW | DN | 2022-02-21 | 4 | 2 | -72.7076 | -3.221 | 0 | -69.4866 | 0 | N | -72
FMM | 2022-02-25 | 5 | Weekday | PACW | DN | 2022-02-08 | 6 | 1 | -72.8897 | 34.307 | 0 | -107.1967 | 0 | N | -72
FMM | 2022-02-25 | 6 | Weekday | PACW | DN | 2022-01-12 | 6 | 4 | -122.7823 | -12.389 | 0 | -110.3933 | 0 | N | -122
FMM | 2022-02-25 | 7 | Weekday | PACW | DN | 2022-02-09 | 7 | 3 | -135.311 | -30.761 | 0 | -104.55 | 0 | N | -135
FMM | 2022-02-25 | 8 | Weekday | PACW | DN | 2022-02-07 | 9 | 1 | -129.177 | 22.253 | -16.44 | -134.99 | 0 | N | -129
FMM | 2022-02-25 | 9 | Weekday | PACW | DN | 2022-02-18 | 10 | 1 | -118.3073 | -78.724 | -1.2433 | -38.34 | 0 | N | -118
FMM | 2022-02-25 | 10 | Weekday | PACW | DN | 2022-01-07 | 10 | 2 | -136.8727 | -30.936 | -46.3567 | -59.58 | 0 | N | -136
FMM | 2022-02-25 | 11 | Weekday | PACW | DN | 2022-02-07 | 11 | 4 | -137.125 | -81.125 | -28.11 | -27.89 | 0 | N | -137
FMM | 2022-02-25 | 12 | Weekday | PACW | DN | 2022-02-08 | 12 | 3 | -112.3247 | -3.408 | 0.51667 | -109.4333 | 0 | N | -112
FMM | 2022-02-25 | 13 | Weekday | PACW | DN | 2022-02-03 | 13 | 3 | -110.15 | 5.9 | -29.5167 | -86.5333 | 0 | N | -110
FMM | 2022-02-25 | 14 | Weekday | PACW | DN | 2022-01-13 | 14 | 3 | -140.7617 | -0.345 | 2.8667 | -143.2833 | 0 | N | -140
FMM | 2022-02-25 | 15 | Weekday | PACW | DN | 2022-01-10 | 15 | 4 | -117.1597 | -86.113 | -33 | 1.9533 | 0 | N | -117
FMM | 2022-02-25 | 16 | Weekday | PACW | DN | 2022-02-14 | 16 | 4 | -155.908 | 38.732 | -37.54 | -157.1 | 0 | N | -155
FMM | 2022-02-25 | 17 | Weekday | PACW | DN | 2022-02-10 | 17 | 4 | -93.529 | -52.549 | -13.0833 | -27.8967 | 0 | N | -93
FMM | 2022-02-25 | 18 | Weekday | PACW | DN | 2022-01-17 | 19 | 1 | -103.9647 | -34.748 | 0 | -69.2167 | 0 | N | -103
FMM | 2022-02-25 | 19 | Weekday | PACW | DN | 2022-02-15 | 19 | 4 | -114.0467 | -0.18 | 0 | -113.8667 | 0 | N | -114
FMM | 2022-02-25 | 20 | Weekday | PACW | DN | 2022-02-15 | 20 | 3 | -103.9907 | 2.486 | 0 | -106.4767 | 0 | N | -103
FMM | 2022-02-25 | 21 | Weekday | PACW | DN | 2022-01-17 | 22 | 1 | -99.155 | -68.935 | 0 | -30.22 | 0 | N | -99
FMM | 2022-02-25 | 22 | Weekday | PACW | DN | 2022-01-13 | 22 | 3 | -95.341 | -37.621 | 0 | -57.72 | 0 | N | -95
FMM | 2022-02-25 | 23 | Weekday | PACW | DN | 2022-01-31 | 23 | 4 | -97.2217 | -19.755 | 0 | -77.4667 | 0 | N | -97
FMM | 2022-02-25 | 24 | Weekday | PACW | DN | 2022-01-31 | 24 | 2 | -90.6797 | -57.533 | 0 | -33.1467 | 0 | N | -90
FMM | 2022-02-25 | 1 | Weekday | PGE | UP | 2022-01-31 | 1 | 3 | 71.834 | 22.834 | 0 | 49 | 0 | N | 71
FMM | 2022-02-25 | 2 | Weekday | PGE | UP | 2022-01-31 | 2 | 4 | 59.4193 | 23.086 | 0 | 36.3333 | 0 | N | 59
FMM | 2022-02-25 | 3 | Weekday | PGE | UP | 2022-02-17 | 3 | 3 | 51.6297 | 5.963 | 0 | 45.6667 | 0 | N | 51
FMM | 2022-02-25 | 4 | Weekday | PGE | UP | 2022-01-07 | 4 | 2 | 47.1493 | 7.816 | 0 | 39.3333 | 0 | N | 47
FMM | 2022-02-25 | 5 | Weekday | PGE | UP | 2022-01-21 | 5 | 4 | 69.2503 | 28.917 | 0 | 40.3333 | 0 | N | 69
FMM | 2022-02-25 | 6 | Weekday | PGE | UP | 2022-02-22 | 6 | 3 | 112.982 | 34.982 | 0 | 78 | 0 | N | 112
FMM | 2022-02-25 | 7 | Weekday | PGE | UP | 2022-01-21 | 7 | 4 | 130.0607 | 35.394 | 0 | 94.6667 | 0 | N | 130
FMM | 2022-02-25 | 8 | Weekday | PGE | UP | 2022-01-05 | 8 | 2 | 78.626 | 3.626 | 0 | 75 | 0 | N | 78
FMM | 2022-02-25 | 9 | Weekday | PGE | UP | 2022-01-26 | 9 | 3 | 133.004 | 108.004 | 0 | 25 | 0 | N | 133
FMM | 2022-02-25 | 10 | Weekday | PGE | UP | 2022-01-05 | 10 | 3 | 164.2627 | 8.596 | 0 | 155.6667 | 0 | N | 164
FMM | 2022-02-25 | 11 | Weekday | PGE | UP | 2022-01-05 | 11 | 4 | 135.264 | 15.264 | 0 | 120 | 0 | N | 135
FMM | 2022-02-25 | 12 | Weekday | PGE | UP | 2022-02-09 | 12 | 4 | 166.8243 | 122.491 | 0 | 44.3333 | 0 | N | 166
FMM | 2022-02-25 | 13 | Weekday | PGE | UP | 2022-02-16 | 13 | 3 | 135.203 | 81.203 | 0 | 54 | 0 | N | 135
FMM | 2022-02-25 | 14 | Weekday | PGE | UP | 2022-02-21 | 14 | 2 | 105.4783 | 68.145 | 0 | 37.3333 | 0 | N | 105
FMM | 2022-02-25 | 15 | Weekday | PGE | UP | 2022-01-18 | 15 | 3 | 92.4873 | 21.154 | 0 | 71.3333 | 0 | N | 92
FMM | 2022-02-25 | 16 | Weekday | PGE | UP | 2022-02-14 | 16 | 4 | 163.989 | 48.989 | 0 | 115 | 0 | N | 163
FMM | 2022-02-25 | 17 | Weekday | PGE | UP | 2022-01-07 | 17 | 2 | 138.52 | 64.52 | 0 | 74 | 0 | N | 138
FMM | 2022-02-25 | 18 | Weekday | PGE | UP | 2022-02-03 | 18 | 4 | 143.6673 | 59.334 | 0 | 84.3333 | 0 | N | 143
FMM | 2022-02-25 | 19 | Weekday | PGE | UP | 2022-01-04 | 19 | 3 | 100.401 | 40.401 | 0 | 60 | 0 | N | 100
FMM | 2022-02-25 | 20 | Weekday | PGE | UP | 2022-02-22 | 21 | 1 | 92.0733 | -13.26 | 0 | 105.3333 | 0 | N | 92
FMM | 2022-02-25 | 21 | Weekday | PGE | UP | 2022-02-21 | 21 | 4 | 119.8953 | 58.562 | 0 | 61.3333 | 0 | N | 119
FMM | 2022-02-25 | 22 | Weekday | PGE | UP | 2022-02-22 | 22 | 4 | 122.6203 | 65.287 | 0 | 57.3333 | 0 | N | 122
FMM | 2022-02-25 | 23 | Weekday | PGE | UP | 2022-01-07 | 23 | 4 | 136.678 | 17.678 | 0 | 119 | 0 | N | 136
FMM | 2022-02-25 | 24 | Weekday | PGE | UP | 2022-01-05 | 24 | 3 | 76.7153 | 48.382 | 0 | 28.3333 | 0 | N | 76
FMM | 2022-02-25 | 1 | Weekday | PGE | DN | 2022-02-18 | 2 | 1 | -126.546 | -7.546 | 0 | -119 | 0 | N | -126
FMM | 2022-02-25 | 2 | Weekday | PGE | DN | 2022-01-05 | 2 | 2 | -92.449 | 3.551 | 0 | -96 | 0 | N | -92
FMM | 2022-02-25 | 3 | Weekday | PGE | DN | 2022-02-18 | 3 | 3 | -82.7223 | 1.611 | 0 | -84.3333 | 0 | N | -82
FMM | 2022-02-25 | 4 | Weekday | PGE | DN | 2022-02-18 | 4 | 4 | -85.9413 | 6.392 | 0 | -92.3333 | 0 | N | -85
FMM | 2022-02-25 | 5 | Weekday | PGE | DN | 2022-02-18 | 5 | 2 | -82.9907 | 2.676 | 0 | -85.6667 | 0 | N | -82
FMM | 2022-02-25 | 6 | Weekday | PGE | DN | 2022-01-20 | 6 | 4 | -92.612 | -41.612 | 0 | -51 | 0 | N | -92
FMM | 2022-02-25 | 7 | Weekday | PGE | DN | 2022-01-13 | 7 | 2 | -117.4557 | -54.789 | 0 | -62.6667 | 0 | N | -117
FMM | 2022-02-25 | 8 | Weekday | PGE | DN | 2022-01-07 | 8 | 2 | -106.6807 | 20.986 | 0 | -127.6667 | 0 | N | -106
FMM | 2022-02-25 | 9 | Weekday | PGE | DN | 2022-02-22 | 10 | 1 | -95.1133 | -39.78 | 0 | -55.3333 | 0 | N | -95
FMM | 2022-02-25 | 10 | Weekday | PGE | DN | 2022-01-25 | 10 | 3 | -102.491 | -102.491 | 0 | 0 | 0 | N | -102
FMM | 2022-02-25 | 11 | Weekday | PGE | DN | 2022-01-18 | 12 | 1 | -115.8603 | -4.527 | 0 | -111.3333 | 0 | N | -115
FMM | 2022-02-25 | 12 | Weekday | PGE | DN | 2021-12-31 | 12 | 4 | -111.8097 | -106.143 | 0 | -5.6667 | 0 | N | -111
FMM | 2022-02-25 | 13 | Weekday | PGE | DN | 2022-02-14 | 14 | 1 | -140.511 | -17.511 | 0 | -123 | 0 | N | -140
FMM | 2022-02-25 | 14 | Weekday | PGE | DN | 2022-02-14 | 14 | 2 | -110.0627 | -21.396 | 0 | -88.6667 | 0 | N | -110
FMM | 2022-02-25 | 15 | Weekday | PGE | DN | 2022-01-03 | 15 | 4 | -167.8243 | -67.491 | 0 | -100.3333 | 0 | N | -167
FMM | 2022-02-25 | 16 | Weekday | PGE | DN | 2022-02-04 | 16 | 4 | -153.8853 | 43.448 | 0 | -197.3333 | 0 | N | -153
FMM | 2022-02-25 | 17 | Weekday | PGE | DN | 2021-12-30 | 17 | 4 | -131.8543 | -12.521 | 0 | -119.3333 | 0 | N | -131
FMM | 2022-02-25 | 18 | Weekday | PGE | DN | 2021-12-30 | 19 | 1 | -199.197 | -43.197 | 0 | -156 | 0 | N | -199
FMM | 2022-02-25 | 19 | Weekday | PGE | DN | 2021-12-30 | 19 | 2 | -164.418 | -8.418 | 0 | -156 | 0 | N | -164
FMM | 2022-02-25 | 20 | Weekday | PGE | DN | 2022-02-18 | 20 | 4 | -136.0123 | 4.321 | 0 | -140.3333 | 0 | N | -136
FMM | 2022-02-25 | 21 | Weekday | PGE | DN | 2022-01-17 | 21 | 2 | -120.7517 | -14.085 | 0 | -106.6667 | 0 | N | -120
FMM | 2022-02-25 | 22 | Weekday | PGE | DN | 2022-02-17 | 22 | 4 | -108.2143 | 35.119 | 0 | -143.3333 | 0 | N | -108
FMM | 2022-02-25 | 23 | Weekday | PGE | DN | 2022-02-21 | 24 | 1 | -104.541 | -36.541 | 0 | -68 | 0 | N | -104
FMM | 2022-02-25 | 24 | Weekday | PGE | DN | 2022-01-17 | 24 | 4 | -82.239 | -24.239 | 0 | -58 | 0 | N | -82
FMM | 2022-02-25 | 1 | Weekday | PNM | UP | 2022-02-22 | 1 | 3 | 113.0883 | -7.675 | 0 | 120.7633 | 0 | N | 113
FMM | 2022-02-25 | 2 | Weekday | PNM | UP | 2022-01-28 | 2 | 2 | 90.863 | 3.453 | 0 | 87.41 | 0 | N | 90
FMM | 2022-02-25 | 3 | Weekday | PNM | UP | 2022-02-21 | 4 | 1 | 84.1083 | 8.905 | 0 | 75.2033 | 0 | N | 84
FMM | 2022-02-25 | 4 | Weekday | PNM | UP | 2022-02-23 | 4 | 4 | 80.987 | 20.577 | 0 | 60.41 | 0 | N | 80
FMM | 2022-02-25 | 5 | Weekday | PNM | UP | 2022-02-23 | 5 | 3 | 87.047 | -4.173 | 0 | 91.22 | 0 | N | 87
FMM | 2022-02-25 | 6 | Weekday | PNM | UP | 2022-02-23 | 7 | 1 | 83.745 | 7.195 | 9.62 | 66.93 | 0 | N | 83
FMM | 2022-02-25 | 7 | Weekday | PNM | UP | 2022-02-17 | 7 | 3 | 114.5903 | 34.757 | 7.4067 | 72.4267 | 0 | N | 114
FMM | 2022-02-25 | 8 | Weekday | PNM | UP | 2022-02-03 | 8 | 4 | 177.21 | 113.58 | 33.13 | 30.5 | 0 | Y | 143
FMM | 2022-02-25 | 9 | Weekday | PNM | UP | 2022-01-13 | 9 | 2 | 97.7607 | 3.214 | -0.82666 | 95.3733 | 0 | N | 97
FMM | 2022-02-25 | 10 | Weekday | PNM | UP | 2021-12-31 | 10 | 3 | 62.0927 | 60.566 | 15.7767 | -14.25 | 0 | N | 62
FMM | 2022-02-25 | 11 | Weekday | PNM | UP | 2022-02-11 | 11 | 2 | 74.9203 | -6.323 | 0.18667 | 81.0567 | 0 | N | 74
FMM | 2022-02-25 | 12 | Weekday | PNM | UP | 2022-02-02 | 12 | 3 | 49.6413 | 54.228 | 1.05 | -5.6367 | 0 | N | 49
FMM | 2022-02-25 | 13 | Weekday | PNM | UP | 2022-02-01 | 13 | 4 | 89.7357 | 41.909 | 26.75 | 21.0767 | 0 | N | 89
FMM | 2022-02-25 | 14 | Weekday | PNM | UP | 2022-02-01 | 14 | 4 | 106.5177 | 67.661 | 16.3533 | 22.5033 | 0 | N | 106
FMM | 2022-02-25 | 15 | Weekday | PNM | UP | 2022-02-21 | 16 | 1 | 111.8263 | 51.553 | 67.4167 | -7.1433 | 0 | N | 111
FMM | 2022-02-25 | 16 | Weekday | PNM | UP | 2022-02-16 | 16 | 4 | 81.9683 | -64.395 | 2.0333 | 144.33 | 0 | N | 81
FMM | 2022-02-25 | 17 | Weekday | PNM | UP | 2022-02-23 | 17 | 4 | 95.233 | 42.513 | 2.2433 | 50.4767 | 0 | N | 95
FMM | 2022-02-25 | 18 | Weekday | PNM | UP | 2022-02-16 | 19 | 1 | 72.7927 | -12.084 | 0 | 84.8767 | 0 | N | 72
FMM | 2022-02-25 | 19 | Weekday | PNM | UP | 2022-02-16 | 19 | 3 | 87.051 | 12.771 | 0 | 74.28 | 0 | N | 87
FMM | 2022-02-25 | 20 | Weekday | PNM | UP | 2022-01-21 | 20 | 3 | 81.1237 | 6.897 | 0 | 74.2267 | 0 | N | 81
FMM | 2022-02-25 | 21 | Weekday | PNM | UP | 2022-02-03 | 21 | 4 | 89.1597 | 0.103 | 0 | 89.0567 | 0 | N | 89
FMM | 2022-02-25 | 22 | Weekday | PNM | UP | 2022-02-16 | 22 | 2 | 76.6233 | -25.1 | 0 | 101.7233 | 0 | N | 76
FMM | 2022-02-25 | 23 | Weekday | PNM | UP | 2022-02-21 | 23 | 4 | 66.698 | 11.378 | 0 | 55.32 | 0 | N | 66
FMM | 2022-02-25 | 24 | Weekday | PNM | UP | 2022-02-22 | 1 | 1 | 79.9637 | 4.987 | 0 | 74.9767 | 0 | N | 79
FMM | 2022-02-25 | 1 | Weekday | PNM | DN | 2022-01-06 | 1 | 4 | -69.033 | -5.113 | 0 | -63.92 | 0 | N | -69
FMM | 2022-02-25 | 2 | Weekday | PNM | DN | 2022-01-24 | 2 | 2 | -61.359 | 1.561 | 0 | -62.92 | 0 | N | -61
FMM | 2022-02-25 | 3 | Weekday | PNM | DN | 2022-01-24 | 3 | 3 | -65.5553 | 12.748 | 0 | -78.3033 | 0 | N | -65
FMM | 2022-02-25 | 4 | Weekday | PNM | DN | 2022-01-24 | 4 | 2 | -42.2857 | 0.941 | 0 | -43.2267 | 0 | N | -42
FMM | 2022-02-25 | 5 | Weekday | PNM | DN | 2021-12-30 | 5 | 4 | -80.793 | -9.653 | 0 | -71.14 | 0 | N | -80
FMM | 2022-02-25 | 6 | Weekday | PNM | DN | 2022-01-13 | 7 | 1 | -108.7987 | -4.792 | -0.56667 | -103.44 | 0 | N | -108
FMM | 2022-02-25 | 7 | Weekday | PNM | DN | 2022-01-31 | 8 | 1 | -79.2593 | 25.954 | -28.66 | -76.5533 | 0 | N | -79
FMM | 2022-02-25 | 8 | Weekday | PNM | DN | 2022-02-22 | 9 | 1 | -104.9303 | 18.523 | -0.63333 | -122.82 | 0 | N | -104
FMM | 2022-02-25 | 9 | Weekday | PNM | DN | 2022-01-18 | 9 | 4 | -114.792 | -22.452 | -4.8833 | -87.4567 | 0 | N | -114
FMM | 2022-02-25 | 10 | Weekday | PNM | DN | 2022-02-23 | 10 | 3 | -98.9053 | 1.268 | -6.0667 | -94.1067 | 0 | N | -98
FMM | 2022-02-25 | 11 | Weekday | PNM | DN | 2022-01-28 | 11 | 2 | -96.4707 | -19.254 | -3.48 | -73.7367 | 0 | N | -96
FMM | 2022-02-25 | 12 | Weekday | PNM | DN | 2022-02-01 | 12 | 4 | -113.2667 | -37.89 | -36.4 | -38.9767 | 0 | N | -113
FMM | 2022-02-25 | 13 | Weekday | PNM | DN | 2022-01-26 | 13 | 2 | -72.2067 | 58.93 | -1.6367 | -129.5 | 0 | N | -72
FMM | 2022-02-25 | 14 | Weekday | PNM | DN | 2022-02-11 | 14 | 3 | -84.387 | -68.377 | 5.8567 | -21.8667 | 0 | N | -84
FMM | 2022-02-25 | 15 | Weekday | PNM | DN | 2022-01-27 | 15 | 4 | -78.9327 | 4.284 | 12.04 | -95.2567 | 0 | N | -78
FMM | 2022-02-25 | 16 | Weekday | PNM | DN | 2022-01-26 | 16 | 4 | -108.838 | -33.088 | -11.1733 | -64.5767 | 0 | N | -108
FMM | 2022-02-25 | 17 | Weekday | PNM | DN | 2022-01-12 | 18 | 1 | -90.4297 | -15.463 | 0 | -74.9667 | 0 | N | -90
FMM | 2022-02-25 | 18 | Weekday | PNM | DN | 2022-01-14 | 18 | 3 | -91.77 | -15.48 | 0 | -76.29 | 0 | N | -91
FMM | 2022-02-25 | 19 | Weekday | PNM | DN | 2022-02-11 | 20 | 1 | -63.2677 | 48.699 | 0 | -111.9667 | 0 | N | -63
FMM | 2022-02-25 | 20 | Weekday | PNM | DN | 2022-01-12 | 20 | 4 | -75.269 | -8.649 | 0 | -66.62 | 0 | N | -75
FMM | 2022-02-25 | 21 | Weekday | PNM | DN | 2022-01-12 | 21 | 2 | -91.229 | -0.149 | 0 | -91.08 | 0 | N | -91
FMM | 2022-02-25 | 22 | Weekday | PNM | DN | 2022-02-23 | 22 | 4 | -86.916 | 1.244 | 0 | -88.16 | 0 | N | -86
FMM | 2022-02-25 | 23 | Weekday | PNM | DN | 2022-02-07 | 23 | 3 | -81.3403 | 7.013 | 0 | -88.3533 | 0 | N | -81
FMM | 2022-02-25 | 24 | Weekday | PNM | DN | 2022-01-21 | 24 | 4 | -61.0023 | 0.301 | 0 | -61.3033 | 0 | N | -61
FMM | 2022-02-25 | 1 | Weekday | PSEI | UP | 2021-12-30 | 1 | 2 | 71.9496 | 34.484 | 0 | 37.4656 | 0 | N | 71
FMM | 2022-02-25 | 2 | Weekday | PSEI | UP | 2022-02-23 | 3 | 1 | 100.0979 | 22.943 | 0 | 77.1549 | 0 | N | 100
FMM | 2022-02-25 | 3 | Weekday | PSEI | UP | 2021-12-30 | 3 | 2 | 114.9933 | -14.051 | 0 | 129.0443 | 0 | N | 114
FMM | 2022-02-25 | 4 | Weekday | PSEI | UP | 2022-02-01 | 4 | 2 | 106.5788 | 4.273 | 0 | 102.3058 | 0 | N | 106
FMM | 2022-02-25 | 5 | Weekday | PSEI | UP | 2022-02-17 | 6 | 1 | 44.3181 | 14.765 | 0 | 29.5531 | 0 | N | 44
FMM | 2022-02-25 | 6 | Weekday | PSEI | UP | 2021-12-30 | 6 | 4 | 105.4379 | -58.142 | 0 | 163.5799 | 0 | N | 105
FMM | 2022-02-25 | 7 | Weekday | PSEI | UP | 2022-02-09 | 7 | 4 | 110.9177 | 22.026 | 0 | 88.8917 | 0 | N | 110
FMM | 2022-02-25 | 8 | Weekday | PSEI | UP | 2022-01-31 | 8 | 3 | 106.8291 | 22.084 | 0 | 84.7451 | 0 | N | 106
FMM | 2022-02-25 | 9 | Weekday | PSEI | UP | 2022-01-03 | 9 | 3 | 126.3468 | 137.716 | 0 | -11.3692 | 0 | N | 126
FMM | 2022-02-25 | 10 | Weekday | PSEI | UP | 2022-02-14 | 10 | 4 | 88.019 | 36.195 | 0 | 51.824 | 0 | N | 88
FMM | 2022-02-25 | 11 | Weekday | PSEI | UP | 2022-02-22 | 11 | 2 | 94.8668 | 31.372 | 0 | 63.4948 | 0 | N | 94
FMM | 2022-02-25 | 12 | Weekday | PSEI | UP | 2022-02-17 | 12 | 3 | 93.8764 | 13.798 | 0 | 80.0784 | 0 | N | 93
FMM | 2022-02-25 | 13 | Weekday | PSEI | UP | 2022-01-06 | 13 | 2 | 110.7264 | 20.866 | 0 | 89.8604 | 0 | N | 110
FMM | 2022-02-25 | 14 | Weekday | PSEI | UP | 2021-12-30 | 14 | 2 | 73.6884 | 26.368 | 0 | 47.3204 | 0 | N | 73
FMM | 2022-02-25 | 15 | Weekday | PSEI | UP | 2022-02-04 | 15 | 3 | 102.6118 | 31.643 | 0 | 70.9688 | 0 | N | 102
FMM | 2022-02-25 | 16 | Weekday | PSEI | UP | 2022-01-03 | 16 | 4 | 114.6096 | 80.643 | 0 | 33.9666 | 0 | N | 114
FMM | 2022-02-25 | 17 | Weekday | PSEI | UP | 2022-01-03 | 17 | 4 | 147.9976 | 66.899 | 0 | 81.0986 | 0 | N | 147
FMM | 2022-02-25 | 18 | Weekday | PSEI | UP | 2021-12-31 | 18 | 3 | 124.1289 | 115.861 | 0 | 8.2679 | 0 | N | 124
FMM | 2022-02-25 | 19 | Weekday | PSEI | UP | 2022-02-11 | 19 | 3 | 138.0925 | 90.547 | 0 | 47.5455 | 0 | N | 138
FMM | 2022-02-25 | 20 | Weekday | PSEI | UP | 2022-02-22 | 21 | 1 | 107.1929 | 45.348 | 0 | 61.8449 | 0 | N | 107
FMM | 2022-02-25 | 21 | Weekday | PSEI | UP | 2021-12-31 | 21 | 4 | 108.6716 | 93.161 | 0 | 15.5106 | 0 | N | 108
FMM | 2022-02-25 | 22 | Weekday | PSEI | UP | 2022-01-06 | 22 | 3 | 96.6313 | 57.959 | 0 | 38.6723 | 0 | N | 96
FMM | 2022-02-25 | 23 | Weekday | PSEI | UP | 2022-01-07 | 23 | 4 | 130.8671 | 59.816 | 0 | 71.0511 | 0 | N | 130
FMM | 2022-02-25 | 24 | Weekday | PSEI | UP | 2021-12-30 | 24 | 3 | 64.6786 | 55.998 | 0 | 8.6806 | 0 | N | 64
FMM | 2022-02-25 | 1 | Weekday | PSEI | DN | 2022-02-17 | 1 | 3 | -109.4918 | 4.355 | 0 | -113.8468 | 0 | N | -109
FMM | 2022-02-25 | 2 | Weekday | PSEI | DN | 2022-01-05 | 2 | 4 | -93.7777 | 13.555 | 0 | -107.3327 | 0 | N | -93
FMM | 2022-02-25 | 3 | Weekday | PSEI | DN | 2022-02-18 | 3 | 4 | -82.8306 | -8.039 | 0 | -74.7916 | 0 | N | -82
FMM | 2022-02-25 | 4 | Weekday | PSEI | DN | 2022-01-26 | 4 | 4 | -87.1818 | 17.973 | 0 | -105.1548 | 0 | N | -87
FMM | 2022-02-25 | 5 | Weekday | PSEI | DN | 2022-02-01 | 5 | 2 | -109.1695 | -37.313 | 0 | -71.8565 | 0 | N | -109
FMM | 2022-02-25 | 6 | Weekday | PSEI | DN | 2022-01-18 | 6 | 2 | -109.8368 | -37.01 | 0 | -72.8268 | 0 | N | -109
FMM | 2022-02-25 | 7 | Weekday | PSEI | DN | 2022-02-10 | 7 | 4 | -90.322 | -29.606 | 0 | -60.716 | 0 | N | -90
FMM | 2022-02-25 | 8 | Weekday | PSEI | DN | 2022-02-01 | 8 | 2 | -49.3836 | -38.395 | 0 | -10.9886 | 0 | N | -49
FMM | 2022-02-25 | 9 | Weekday | PSEI | DN | 2022-01-20 | 9 | 3 | -116.9766 | 39.467 | 0 | -156.4436 | 0 | N | -116
FMM | 2022-02-25 | 10 | Weekday | PSEI | DN | 2022-02-21 | 10 | 2 | -98.9594 | 30.706 | 0 | -129.6654 | 0 | N | -98
FMM | 2022-02-25 | 11 | Weekday | PSEI | DN | 2022-02-18 | 11 | 3 | -113.1787 | -20.866 | 0 | -92.3127 | 0 | N | -113
FMM | 2022-02-25 | 12 | Weekday | PSEI | DN | 2022-01-13 | 12 | 4 | -156.0385 | -96.124 | 0 | -59.9145 | 0 | N | -156
FMM | 2022-02-25 | 13 | Weekday | PSEI | DN | 2022-01-13 | 13 | 2 | -115.0205 | -31.741 | 0 | -83.2795 | 0 | N | -115
FMM | 2022-02-25 | 14 | Weekday | PSEI | DN | 2022-02-11 | 14 | 4 | -123.8569 | -100.586 | 0 | -23.2709 | 0 | N | -123
FMM | 2022-02-25 | 15 | Weekday | PSEI | DN | 2022-01-21 | 15 | 4 | -99.1517 | -16.353 | 0 | -82.7987 | 0 | N | -99
FMM | 2022-02-25 | 16 | Weekday | PSEI | DN | 2022-02-14 | 16 | 3 | -145.7874 | -2.855 | 0 | -142.9324 | 0 | N | -145
FMM | 2022-02-25 | 17 | Weekday | PSEI | DN | 2022-02-08 | 18 | 1 | -108.7923 | -72.847 | 0 | -35.9453 | 0 | N | -108
FMM | 2022-02-25 | 18 | Weekday | PSEI | DN | 2022-01-24 | 18 | 3 | -146.7666 | -61.361 | 0 | -85.4056 | 0 | N | -146
FMM | 2022-02-25 | 19 | Weekday | PSEI | DN | 2022-01-24 | 20 | 1 | -91.3677 | -32.535 | 0 | -58.8327 | 0 | N | -91
FMM | 2022-02-25 | 20 | Weekday | PSEI | DN | 2022-01-20 | 20 | 3 | -68.5928 | 5.792 | 0 | -74.3848 | 0 | N | -68
FMM | 2022-02-25 | 21 | Weekday | PSEI | DN | 2022-02-09 | 21 | 2 | -91.6638 | -17.948 | 0 | -73.7158 | 0 | N | -91
FMM | 2022-02-25 | 22 | Weekday | PSEI | DN | 2022-02-15 | 22 | 2 | -44.3919 | -27.665 | 0 | -16.7269 | 0 | N | -44
FMM | 2022-02-25 | 23 | Weekday | PSEI | DN | 2022-01-14 | 24 | 1 | -42.6357 | -21.543 | 0 | -21.0927 | 0 | N | -42
FMM | 2022-02-25 | 24 | Weekday | PSEI | DN | 2022-02-02 | 24 | 3 | -86.2364 | -13.618 | 0 | -72.6184 | 0 | N | -86
FMM | 2022-02-25 | 1 | Weekday | SCL | UP | 2022-01-14 | 1 | 3 | 15.689 | 15.689 | 0 | 0 | 0 | N | 15
FMM | 2022-02-25 | 2 | Weekday | SCL | UP | 2022-01-06 | 2 | 3 | 9.852 | 9.852 | 0 | 0 | 0 | N | 9
FMM | 2022-02-25 | 3 | Weekday | SCL | UP | 2022-01-31 | 3 | 4 | 9.496 | 9.496 | 0 | 0 | 0 | N | 9
FMM | 2022-02-25 | 4 | Weekday | SCL | UP | 2022-02-22 | 4 | 2 | 11.744 | 11.744 | 0 | 0 | 0 | N | 11
FMM | 2022-02-25 | 5 | Weekday | SCL | UP | 2022-02-22 | 6 | 1 | 15.868 | 15.868 | 0 | 0 | 0 | N | 15
FMM | 2022-02-25 | 6 | Weekday | SCL | UP | 2022-02-01 | 6 | 4 | 27.927 | 27.927 | 0 | 0 | 0 | N | 27
FMM | 2022-02-25 | 7 | Weekday | SCL | UP | 2022-01-26 | 8 | 1 | 26.534 | 26.534 | 0 | 0 | 0 | N | 26
FMM | 2022-02-25 | 8 | Weekday | SCL | UP | 2022-02-23 | 8 | 4 | 44.423 | 44.423 | 0 | 0 | 0 | N | 44
FMM | 2022-02-25 | 9 | Weekday | SCL | UP | 2022-02-22 | 9 | 4 | 44.747 | 44.747 | 0 | 0 | 0 | N | 44
FMM | 2022-02-25 | 10 | Weekday | SCL | UP | 2022-02-22 | 10 | 2 | 34.456 | 34.456 | 0 | 0 | 0 | N | 34
FMM | 2022-02-25 | 11 | Weekday | SCL | UP | 2022-01-17 | 11 | 4 | 41.023 | 41.023 | 0 | 0 | 0 | N | 41
FMM | 2022-02-25 | 12 | Weekday | SCL | UP | 2022-02-10 | 12 | 2 | 28.332 | 28.332 | 0 | 0 | 0 | N | 28
FMM | 2022-02-25 | 13 | Weekday | SCL | UP | 2022-01-07 | 13 | 4 | 33.453 | 33.453 | 0 | 0 | 0 | N | 33
FMM | 2022-02-25 | 14 | Weekday | SCL | UP | 2022-02-02 | 14 | 2 | 26.289 | 26.289 | 0 | 0 | 0 | N | 26
FMM | 2022-02-25 | 15 | Weekday | SCL | UP | 2022-02-04 | 15 | 3 | 25.661 | 25.661 | 0 | 0 | 0 | N | 25
FMM | 2022-02-25 | 16 | Weekday | SCL | UP | 2022-01-03 | 16 | 3 | 23.658 | 23.658 | 0 | 0 | 0 | N | 23
FMM | 2022-02-25 | 17 | Weekday | SCL | UP | 2022-01-05 | 17 | 2 | 27.85 | 27.85 | 0 | 0 | 0 | N | 27
FMM | 2022-02-25 | 18 | Weekday | SCL | UP | 2022-01-03 | 19 | 1 | 24.864 | 24.864 | 0 | 0 | 0 | N | 24
FMM | 2022-02-25 | 19 | Weekday | SCL | UP | 2021-12-31 | 19 | 3 | 29.557 | 29.557 | 0 | 0 | 0 | N | 29
FMM | 2022-02-25 | 20 | Weekday | SCL | UP | 2022-02-21 | 20 | 4 | 24.3 | 24.3 | 0 | 0 | 0 | N | 24
FMM | 2022-02-25 | 21 | Weekday | SCL | UP | 2021-12-31 | 22 | 1 | 24.584 | 24.584 | 0 | 0 | 0 | N | 24
FMM | 2022-02-25 | 22 | Weekday | SCL | UP | 2021-12-31 | 22 | 2 | 23.3 | 23.3 | 0 | 0 | 0 | N | 23
FMM | 2022-02-25 | 23 | Weekday | SCL | UP | 2022-01-07 | 24 | 1 | 21.277 | 21.277 | 0 | 0 | 0 | N | 21
FMM | 2022-02-25 | 24 | Weekday | SCL | UP | 2022-02-21 | 24 | 3 | 22.495 | 22.495 | 0 | 0 | 0 | N | 22
FMM | 2022-02-25 | 1 | Weekday | SCL | DN | 2022-01-24 | 1 | 3 | -12.07 | -12.07 | 0 | 0 | 0 | N | -12
FMM | 2022-02-25 | 2 | Weekday | SCL | DN | 2022-02-16 | 3 | 1 | -9.5822 | -9.5822 | 0 | 0 | 0 | N | -9
FMM | 2022-02-25 | 3 | Weekday | SCL | DN | 2022-02-07 | 4 | 1 | -7.514 | -7.514 | 0 | 0 | 0 | N | -7
FMM | 2022-02-25 | 4 | Weekday | SCL | DN | 2022-01-25 | 4 | 4 | -11.415 | -11.415 | 0 | 0 | 0 | N | -11
FMM | 2022-02-25 | 5 | Weekday | SCL | DN | 2022-01-03 | 5 | 4 | -23.757 | -23.757 | 0 | 0 | 0 | N | -23
FMM | 2022-02-25 | 6 | Weekday | SCL | DN | 2021-12-30 | 6 | 4 | -29.28 | -29.28 | 0 | 0 | 0 | N | -29
FMM | 2022-02-25 | 7 | Weekday | SCL | DN | 2022-01-06 | 7 | 2 | -49.289 | -49.289 | 0 | 0 | 0 | N | -49
FMM | 2022-02-25 | 8 | Weekday | SCL | DN | 2022-02-16 | 8 | 2 | -19.944 | -19.944 | 0 | 0 | 0 | N | -19
FMM | 2022-02-25 | 9 | Weekday | SCL | DN | 2021-12-30 | 9 | 3 | -18.762 | -18.762 | 0 | 0 | 0 | N | -18
FMM | 2022-02-25 | 10 | Weekday | SCL | DN | 2022-01-21 | 10 | 3 | -24.488 | -24.488 | 0 | 0 | 0 | N | -24
FMM | 2022-02-25 | 11 | Weekday | SCL | DN | 2022-02-09 | 11 | 4 | -30.2 | -30.2 | 0 | 0 | 0 | N | -30
FMM | 2022-02-25 | 12 | Weekday | SCL | DN | 2022-02-17 | 12 | 2 | -32.619 | -32.619 | 0 | 0 | 0 | N | -32
FMM | 2022-02-25 | 13 | Weekday | SCL | DN | 2022-02-21 | 13 | 4 | -36.437 | -36.437 | 0 | 0 | 0 | N | -36
FMM | 2022-02-25 | 14 | Weekday | SCL | DN | 2022-02-11 | 14 | 3 | -37.347 | -37.347 | 0 | 0 | 0 | N | -37
FMM | 2022-02-25 | 15 | Weekday | SCL | DN | 2022-01-13 | 15 | 4 | -31.073 | -31.073 | 0 | 0 | 0 | N | -31
FMM | 2022-02-25 | 16 | Weekday | SCL | DN | 2022-02-03 | 16 | 3 | -24.798 | -24.798 | 0 | 0 | 0 | N | -24
FMM | 2022-02-25 | 17 | Weekday | SCL | DN | 2022-01-04 | 18 | 1 | -21.399 | -21.399 | 0 | 0 | 0 | N | -21
FMM | 2022-02-25 | 18 | Weekday | SCL | DN | 2022-02-22 | 18 | 4 | -35.092 | -35.092 | 0 | 0 | 0 | N | -35
FMM | 2022-02-25 | 19 | Weekday | SCL | DN | 2022-02-14 | 19 | 4 | -33.036 | -33.036 | 0 | 0 | 0 | N | -33
FMM | 2022-02-25 | 20 | Weekday | SCL | DN | 2022-01-24 | 20 | 4 | -14.274 | -14.274 | 0 | 0 | 0 | N | -14
FMM | 2022-02-25 | 21 | Weekday | SCL | DN | 2022-02-09 | 21 | 3 | -12.304 | -12.304 | 0 | 0 | 0 | N | -12
FMM | 2022-02-25 | 22 | Weekday | SCL | DN | 2022-02-02 | 22 | 2 | -11.835 | -11.835 | 0 | 0 | 0 | N | -11
FMM | 2022-02-25 | 23 | Weekday | SCL | DN | 2022-02-01 | 23 | 3 | -13.303 | -13.303 | 0 | 0 | 0 | N | -13
FMM | 2022-02-25 | 24 | Weekday | SCL | DN | 2022-01-26 | 24 | 2 | -13.602 | -13.602 | 0 | 0 | 0 | N | -13
FMM | 2022-02-25 | 1 | Weekday | SRP | UP | 2022-01-07 | 2 | 1 | 42.4252 | 40.069 | 0 | 2.3562 | 0 | N | 42
FMM | 2022-02-25 | 2 | Weekday | SRP | UP | 2022-02-03 | 2 | 4 | 41.605 | 50.023 | 0 | -8.418 | 0 | N | 41
FMM | 2022-02-25 | 3 | Weekday | SRP | UP | 2022-01-28 | 3 | 4 | 33.6601 | 29.314 | 0 | 4.3461 | 0 | N | 33
FMM | 2022-02-25 | 4 | Weekday | SRP | UP | 2022-02-08 | 4 | 4 | 56.8683 | 56.335 | 0 | 0.53333 | 0 | N | 56
FMM | 2022-02-25 | 5 | Weekday | SRP | UP | 2022-02-09 | 5 | 3 | 48.1966 | 59.034 | 0 | -10.8374 | 0 | N | 48
FMM | 2022-02-25 | 6 | Weekday | SRP | UP | 2022-02-16 | 6 | 4 | 76.5376 | 64.721 | 0 | 11.8166 | 0 | N | 76
FMM | 2022-02-25 | 7 | Weekday | SRP | UP | 2022-01-07 | 8 | 1 | 105.4207 | 76.807 | 7.5574 | 21.0563 | 0 | N | 105
FMM | 2022-02-25 | 8 | Weekday | SRP | UP | 2022-01-11 | 8 | 4 | 135.4943 | 100.37 | 35.1243 | 0 | 0 | N | 135
FMM | 2022-02-25 | 9 | Weekday | SRP | UP | 2022-02-01 | 10 | 1 | 141.9615 | 107.314 | 39.7784 | -5.1309 | 0 | N | 141
FMM | 2022-02-25 | 10 | Weekday | SRP | UP | 2022-02-01 | 10 | 2 | 94.9439 | 64.154 | 31.4438 | -0.65393 | 0 | N | 94
FMM | 2022-02-25 | 11 | Weekday | SRP | UP | 2021-12-30 | 11 | 3 | 77.5848 | 64.85 | 14.3845 | -1.6497 | 0 | N | 77
FMM | 2022-02-25 | 12 | Weekday | SRP | UP | 2022-02-23 | 12 | 3 | 44.5255 | 23.993 | 37.6215 | -17.089 | 0 | N | 44
FMM | 2022-02-25 | 13 | Weekday | SRP | UP | 2022-02-23 | 14 | 1 | 64.7574 | -12.647 | 39.0075 | 38.3969 | 0 | N | 64
FMM | 2022-02-25 | 14 | Weekday | SRP | UP | 2021-12-31 | 15 | 1 | 79.0477 | 54.7 | 30.3319 | -5.9841 | 0 | N | 79
FMM | 2022-02-25 | 15 | Weekday | SRP | UP | 2022-02-16 | 15 | 4 | 89.4013 | 30.004 | 40.4644 | 18.9329 | 0 | N | 89
FMM | 2022-02-25 | 16 | Weekday | SRP | UP | 2022-02-02 | 17 | 1 | 91.2182 | 67.074 | 10.3475 | 13.7967 | 0 | N | 91
FMM | 2022-02-25 | 17 | Weekday | SRP | UP | 2022-02-22 | 18 | 1 | 59.865 | 57.714 | 4.3267 | -2.1757 | 0 | N | 59
FMM | 2022-02-25 | 18 | Weekday | SRP | UP | 2022-01-12 | 18 | 2 | 64.9683 | 61.295 | 0 | 3.6733 | 0 | N | 64
FMM | 2022-02-25 | 19 | Weekday | SRP | UP | 2022-01-05 | 19 | 4 | 59.1407 | 52.444 | 0 | 6.6967 | 0 | N | 59
FMM | 2022-02-25 | 20 | Weekday | SRP | UP | 2022-02-15 | 20 | 3 | 67.2381 | 6.803 | 0 | 60.4351 | 0 | N | 67
FMM | 2022-02-25 | 21 | Weekday | SRP | UP | 2022-02-03 | 21 | 2 | 76.1607 | 26.744 | 0 | 49.4167 | 0 | N | 76
FMM | 2022-02-25 | 22 | Weekday | SRP | UP | 2022-02-15 | 22 | 2 | 80.7175 | 14.322 | 0 | 66.3955 | 0 | N | 80
FMM | 2022-02-25 | 23 | Weekday | SRP | UP | 2022-02-07 | 23 | 3 | 44.2625 | 43.963 | 0 | 0.29946 | 0 | N | 44
FMM | 2022-02-25 | 24 | Weekday | SRP | UP | 2022-01-14 | 24 | 3 | 41.7702 | 21.361 | 0 | 20.4092 | 0 | N | 41
FMM | 2022-02-25 | 1 | Weekday | SRP | DN | 2022-02-22 | 1 | 2 | -43.5934 | -34.251 | 0 | -9.3424 | 0 | N | -43
FMM | 2022-02-25 | 2 | Weekday | SRP | DN | 2022-02-17 | 2 | 3 | -42.7872 | -24.002 | 0 | -18.7852 | 0 | N | -42
FMM | 2022-02-25 | 3 | Weekday | SRP | DN | 2022-02-17 | 3 | 4 | -59.6034 | -30.888 | 0 | -28.7154 | 0 | N | -59
FMM | 2022-02-25 | 4 | Weekday | SRP | DN | 2021-12-31 | 5 | 1 | -56.5828 | -37.418 | 0 | -19.1648 | 0 | N | -56
FMM | 2022-02-25 | 5 | Weekday | SRP | DN | 2022-01-11 | 6 | 1 | -90.6367 | -93.373 | 0 | 2.7363 | 0 | N | -90
FMM | 2022-02-25 | 6 | Weekday | SRP | DN | 2022-02-09 | 6 | 2 | -54.8896 | -55.216 | 0 | 0.3264 | 0 | N | -54
FMM | 2022-02-25 | 7 | Weekday | SRP | DN | 2022-01-18 | 7 | 2 | -49.4286 | -55.641 | 0 | 6.2124 | 0 | N | -49
FMM | 2022-02-25 | 8 | Weekday | SRP | DN | 2022-02-04 | 9 | 1 | -102.6901 | -86.819 | -16.5077 | 0.63667 | 0 | N | -102
FMM | 2022-02-25 | 9 | Weekday | SRP | DN | 2022-02-21 | 9 | 2 | -100.6446 | -58.064 | -9.2322 | -33.3483 | 0 | N | -100
FMM | 2022-02-25 | 10 | Weekday | SRP | DN | 2022-01-17 | 10 | 4 | -80.5718 | 1.298 | -81.9065 | 0.036667 | 0 | N | -80
FMM | 2022-02-25 | 11 | Weekday | SRP | DN | 2021-12-30 | 12 | 1 | -110.4816 | -44.783 | -44.1341 | -21.5645 | 0 | N | -110
FMM | 2022-02-25 | 12 | Weekday | SRP | DN | 2021-12-30 | 12 | 2 | -132.662 | -69.527 | -48.5803 | -14.5547 | 0 | N | -132
FMM | 2022-02-25 | 13 | Weekday | SRP | DN | 2022-01-12 | 13 | 3 | -77.4329 | -21.671 | -55.7886 | 0.026667 | 0 | N | -77
FMM | 2022-02-25 | 14 | Weekday | SRP | DN | 2022-02-01 | 14 | 4 | -64.8731 | -86.997 | 1.6851 | 20.4388 | 0 | N | -64
FMM | 2022-02-25 | 15 | Weekday | SRP | DN | 2022-02-21 | 16 | 1 | -60.2254 | -30.72 | -25.1234 | -4.3821 | 0 | N | -60
FMM | 2022-02-25 | 16 | Weekday | SRP | DN | 2022-01-13 | 16 | 3 | -54.393 | -13.168 | -41.745 | 0.52 | 0 | N | -54
FMM | 2022-02-25 | 17 | Weekday | SRP | DN | 2022-01-07 | 17 | 3 | -73.582 | -79.926 | -0.81333 | 7.1574 | 0 | N | -73
FMM | 2022-02-25 | 18 | Weekday | SRP | DN | 2022-01-28 | 18 | 2 | -79.876 | -86.352 | 0 | 6.476 | 0 | N | -79
FMM | 2022-02-25 | 19 | Weekday | SRP | DN | 2022-02-11 | 19 | 4 | -70.9633 | -24.842 | 0 | -46.1213 | 0 | N | -70
FMM | 2022-02-25 | 20 | Weekday | SRP | DN | 2022-02-14 | 20 | 3 | -38.8895 | -17.101 | 0 | -21.7885 | 0 | N | -38
FMM | 2022-02-25 | 21 | Weekday | SRP | DN | 2022-01-10 | 21 | 4 | -50.2094 | -26.589 | 0 | -23.6204 | 0 | N | -50
FMM | 2022-02-25 | 22 | Weekday | SRP | DN | 2022-02-21 | 22 | 3 | -44.7241 | -39.685 | 0 | -5.0391 | 0 | N | -44
FMM | 2022-02-25 | 23 | Weekday | SRP | DN | 2022-01-27 | 23 | 4 | -71.8356 | -45.994 | 0 | -25.8416 | 0 | N | -71
FMM | 2022-02-25 | 24 | Weekday | SRP | DN | 2022-01-13 | 24 | 4 | -45.3781 | -26.44 | 0 | -18.9381 | 0 | N | -45
FMM | 2022-02-25 | 1 | Weekday | TEPC | UP | 2022-02-16 | 2 | 1 | 74.594 | 74.594 | 0 | 0 | 0 | Y
FMM | 2022-02-25 | 6 | Weekday | TEPC | UP | 2022-02-22 | 6 | 4 | 117.722 | 83.022 | 0 | 34.7 | 0 | Y
FMM | 2022-02-25 | 7 | Weekday | TEPC | UP | 2022-02-21 | 8 | 1 | 63.7443 | 6.711 | 76.2667 | -19.2333 | 0 | Y
FMM | 2022-02-25 | 8 | Weekday | TEPC | UP | 2022-02-17 | 8 | 2 | 113.5653 | 27.932 | 92 | -6.3667 | 0 | Y
FMM | 2022-02-25 | 9 | Weekday | TEPC | UP | 2022-02-04 | 9 | 4 | 76.4104 | 13.7437 | 32.8667 | 29.8 | 0 | Y
FMM | 2022-02-25 | 10 | Weekday | TEPC | UP | 2022-02-02 | 10 | 4 | 56.8421 | -4.3912 | 61.3667 | -0.13334 | 0 | Y
FMM | 2022-02-25 | 11 | Weekday | TEPC | UP | 2022-02-16 | 11 | 4 | 104.7377 | 77.771 | 47.0667 | -20.1 | 0 | Y
FMM | 2022-02-25 | 12 | Weekday | TEPC | UP | 2022-02-08 | 12 | 2 | 108.5777 | 73.3777 | 13.9333 | 21.2667 | 0 | Y
FMM | 2022-02-25 | 13 | Weekday | TEPC | UP | 2022-02-02 | 14 | 1 | 129.3227 | 34.156 | 78.3 | 16.8667 | 0 | Y
FMM | 2022-02-25 | 14 | Weekday | TEPC | UP | 2022-02-22 | 15 | 1 | 117.1911 | 26.8911 | 2 | 88.3 | 0 | Y
FMM | 2022-02-25 | 15 | Weekday | TEPC | UP | 2022-02-21 | 15 | 4 | 189.1953 | 3.662 | 142.8333 | 42.7 | 0 | Y
FMM | 2022-02-25 | 16 | Weekday | TEPC | UP | 2022-01-28 | 16 | 4 | 132.961 | 67.061 | 58.7667 | 7.1333 | 0 | Y
FMM | 2022-02-25 | 17 | Weekday | TEPC | UP | 2022-02-23 | 17 | 3 | 114.781 | 31.981 | 6.8 | 76 | 0 | Y
FMM | 2022-02-25 | 18 | Weekday | TEPC | UP | 2022-02-16 | 18 | 2 | 74.467 | 58.267 | 0 | 16.2 | 0 | Y
FMM | 2022-02-25 | 19 | Weekday | TEPC | UP | 2022-02-23 | 20 | 1 | 77.4153 | 5.782 | 0 | 71.6333 | 0 | Y
FMM | 2022-02-25 | 20 | Weekday | TEPC | UP | 2022-02-23 | 20 | 2 | 95.4853 | 9.752 | 0 | 85.7333 | 0 | Y
FMM | 2022-02-25 | 21 | Weekday | TEPC | UP | 2022-02-18 | 21 | 4 | 49.924 | 9.524 | 0 | 40.4 | 0 | Y
FMM | 2022-02-25 | 22 | Weekday | TEPC | UP | 2022-02-18 | 22 | 3 | 54.9377 | 6.671 | 0 | 48.2667 | 0 | Y
FMM | 2022-02-25 | 23 | Weekday | TEPC | UP | 2022-02-18 | 23 | 2 | 30.3297 | -9.537 | 0 | 39.8667 | 0 | Y
FMM | 2022-02-25 | 24 | Weekday | TEPC | UP | 2022-02-04 | 24 | 4 | 42.8049 | 24.3382 | 0 | 18.4667 | 0 | Y
FMM | 2022-02-25 | 1 | Weekday | TEPC | DN | 2022-02-21 | 1 | 2 | -62.4104 | -25.0771 | 0 | -37.3333 | 0 | Y
FMM | 2022-02-25 | 2 | Weekday | TEPC | DN | 2022-02-11 | 2 | 3 | -43.1174 | 2.7159 | 0 | -45.8333 | 0 | Y
FMM | 2022-02-25 | 3 | Weekday | TEPC | DN | 2022-02-16 | 3 | 3 | -256.0061 | 20.2939 | 0 | -276.3 | 0 | Y
FMM | 2022-02-25 | 4 | Weekday | TEPC | DN | 2022-01-31 | 4 | 2 | -50.459 | 2.3743 | 0 | -52.8333 | 0 | Y
FMM | 2022-02-25 | 5 | Weekday | TEPC | DN | 2022-01-31 | 5 | 3 | -31.1336 | 20.1664 | 0 | -51.3 | 0 | Y
FMM | 2022-02-25 | 6 | Weekday | TEPC | DN | 2022-02-21 | 6 | 4 | -34.1027 | -17.536 | 0 | -16.5667 | 0 | Y
FMM | 2022-02-25 | 7 | Weekday | TEPC | DN | 2022-02-15 | 7 | 4 | -141.138 | -141.138 | 0 | 0 | 0 | Y
FMM | 2022-02-25 | 8 | Weekday | TEPC | DN | 2022-02-11 | 8 | 3 | -206.2993 | -189.966 | -13.8 | -2.5333 | 0 | Y
FMM | 2022-02-25 | 9 | Weekday | TEPC | DN | 2022-02-22 | 9 | 2 | -70.715 | -16.915 | -16.9667 | -36.8333 | 0 | Y
FMM | 2022-02-25 | 10 | Weekday | TEPC | DN | 2022-02-16 | 10 | 2 | -114.806 | -49.006 | -27.8 | -38 | 0 | Y
FMM | 2022-02-25 | 11 | Weekday | TEPC | DN | 2022-02-22 | 11 | 4 | -41.9885 | -4.4885 | 0.8 | -38.3 | 0 | Y
FMM | 2022-02-25 | 12 | Weekday | TEPC | DN | 2022-02-16 | 12 | 3 | -113.4373 | -92.704 | -12.8333 | -7.9 | 0 | Y
FMM | 2022-02-25 | 13 | Weekday | TEPC | DN | 2022-02-22 | 13 | 2 | -23.1964 | -9.8964 | -4.5 | -8.8 | 0 | Y
FMM | 2022-02-25 | 14 | Weekday | TEPC | DN | 2022-02-17 | 14 | 3 | -48.8407 | -48.2074 | -3.4 | 2.7667 | 0 | Y
FMM | 2022-02-25 | 15 | Weekday | TEPC | DN | 2022-02-02 | 16 | 1 | -46.785 | -14.785 | 5.0667 | -37.0667 | 0 | Y
FMM | 2022-02-25 | 16 | Weekday | TEPC | DN | 2022-02-16 | 16 | 2 | -36.7743 | -75.741 | 45.5 | -6.5333 | 0 | Y
FMM | 2022-02-25 | 17 | Weekday | TEPC | DN | 2022-02-22 | 18 | 1 | -74.5083 | 14.325 | -7.1333 | -81.7 | 0 | Y
FMM | 2022-02-25 | 18 | Weekday | TEPC | DN | 2022-02-22 | 19 | 1 | -90.3343 | -19.301 | 0 | -71.0333 | 0 | Y
FMM | 2022-02-25 | 19 | Weekday | TEPC | DN | 2022-02-09 | 19 | 2 | -149.645 | -115.945 | 0 | -33.7 | 0 | Y
FMM | 2022-02-25 | 20 | Weekday | TEPC | DN | 2022-02-08 | 21 | 1 | -54.7643 | -33.731 | 0 | -21.0333 | 0 | Y
FMM | 2022-02-25 | 21 | Weekday | TEPC | DN | 2022-02-07 | 22 | 1 | -80.2143 | -32.581 | 0 | -47.6333 | 0 | Y
FMM | 2022-02-25 | 22 | Weekday | TEPC | DN | 2022-02-02 | 22 | 4 | -72.118 | -28.118 | 0 | -44 | 0 | Y
FMM | 2022-02-25 | 23 | Weekday | TEPC | DN | 2022-02-10 | 23 | 4 | -82.2 | -28.3333 | 0 | -53.8667 | 0 | Y
FMM | 2022-02-25 | 24 | Weekday | TEPC | DN | 2022-02-23 | 1 | 1 | -41.837 | 1.263 | 0 | -43.1 | 0 | Y
FMM | 2022-02-25 | 1 | Weekday | TIDC | UP | 2022-01-10 | 1 | 4 | 4.8629 | 4.8629 | 0 | 0 | 0 | N | 4
FMM | 2022-02-25 | 2 | Weekday | TIDC | UP | 2022-01-14 | 2 | 4 | 5.3905 | 5.3905 | 0 | 0 | 0 | N | 5
FMM | 2022-02-25 | 3 | Weekday | TIDC | UP | 2022-01-31 | 3 | 4 | 3.6637 | 3.6637 | 0 | 0 | 0 | N | 3
FMM | 2022-02-25 | 4 | Weekday | TIDC | UP | 2022-02-23 | 4 | 3 | 3.6865 | 3.6865 | 0 | 0 | 0 | N | 3
FMM | 2022-02-25 | 5 | Weekday | TIDC | UP | 2022-01-31 | 6 | 1 | 5.2257 | 5.2257 | 0 | 0 | 0 | N | 5
FMM | 2022-02-25 | 6 | Weekday | TIDC | UP | 2022-02-08 | 7 | 1 | 7.7841 | 7.7841 | 0 | 0 | 0 | N | 7
FMM | 2022-02-25 | 7 | Weekday | TIDC | UP | 2022-01-04 | 7 | 4 | 8.3824 | 8.3824 | 0 | 0 | 0 | N | 8
FMM | 2022-02-25 | 8 | Weekday | TIDC | UP | 2022-02-23 | 8 | 4 | 7.6366 | 7.6366 | 0 | 0 | 0 | N | 7
FMM | 2022-02-25 | 9 | Weekday | TIDC | UP | 2022-01-13 | 10 | 1 | 8.1584 | 8.1584 | 0 | 0 | 0 | N | 8
FMM | 2022-02-25 | 10 | Weekday | TIDC | UP | 2022-01-17 | 10 | 2 | 10.1025 | 10.1025 | 0 | 0 | 0 | N | 10
FMM | 2022-02-25 | 11 | Weekday | TIDC | UP | 2022-01-17 | 11 | 4 | 8.9446 | 8.9446 | 0 | 0 | 0 | N | 8
FMM | 2022-02-25 | 12 | Weekday | TIDC | UP | 2021-12-31 | 12 | 4 | 13.6851 | 13.6851 | 0 | 0 | 0 | N | 13
FMM | 2022-02-25 | 13 | Weekday | TIDC | UP | 2022-02-22 | 14 | 1 | 7.8565 | 7.8565 | 0 | 0 | 0 | N | 7
FMM | 2022-02-25 | 14 | Weekday | TIDC | UP | 2022-02-03 | 15 | 1 | 11.3348 | 11.3348 | 0 | 0 | 0 | N | 11
FMM | 2022-02-25 | 15 | Weekday | TIDC | UP | 2022-01-04 | 16 | 1 | 7.4592 | 7.4592 | 0 | 0 | 0 | N | 7
FMM | 2022-02-25 | 16 | Weekday | TIDC | UP | 2022-02-21 | 17 | 1 | 8.4324 | 8.4324 | 0 | 0 | 0 | N | 8
FMM | 2022-02-25 | 17 | Weekday | TIDC | UP | 2021-12-31 | 17 | 4 | 9.2967 | 9.2967 | 0 | 0 | 0 | N | 9
FMM | 2022-02-25 | 18 | Weekday | TIDC | UP | 2022-02-23 | 19 | 1 | 7.3536 | 7.3536 | 0 | 0 | 0 | N | 7
FMM | 2022-02-25 | 19 | Weekday | TIDC | UP | 2022-02-22 | 19 | 4 | 7.8881 | 7.8881 | 0 | 0 | 0 | N | 7
FMM | 2022-02-25 | 20 | Weekday | TIDC | UP | 2022-01-06 | 20 | 2 | 5.7596 | 5.7596 | 0 | 0 | 0 | N | 5
FMM | 2022-02-25 | 21 | Weekday | TIDC | UP | 2022-02-22 | 21 | 3 | 7.8386 | 7.8386 | 0 | 0 | 0 | N | 7
FMM | 2022-02-25 | 22 | Weekday | TIDC | UP | 2022-02-11 | 22 | 4 | 5.7937 | 5.7937 | 0 | 0 | 0 | N | 5
FMM | 2022-02-25 | 23 | Weekday | TIDC | UP | 2022-02-23 | 23 | 2 | 8.9614 | 8.9614 | 0 | 0 | 0 | N | 8
FMM | 2022-02-25 | 24 | Weekday | TIDC | UP | 2022-01-13 | 24 | 2 | 4.8143 | 4.8143 | 0 | 0 | 0 | N | 4
FMM | 2022-02-25 | 1 | Weekday | TIDC | DN | 2022-01-05 | 1 | 3 | -3.5425 | -3.5425 | 0 | 0 | 0 | N | -3
FMM | 2022-02-25 | 2 | Weekday | TIDC | DN | 2021-12-31 | 2 | 3 | -2.4 | -2.4 | 0 | 0 | 0 | N | -2
FMM | 2022-02-25 | 3 | Weekday | TIDC | DN | 2021-12-31 | 4 | 1 | -3.1937 | -3.1937 | 0 | 0 | 0 | N | -3
FMM | 2022-02-25 | 4 | Weekday | TIDC | DN | 2021-12-31 | 4 | 3 | -2.1905 | -2.1905 | 0 | 0 | 0 | N | -2
FMM | 2022-02-25 | 5 | Weekday | TIDC | DN | 2022-01-20 | 5 | 3 | -2.9379 | -2.9379 | 0 | 0 | 0 | N | -2
FMM | 2022-02-25 | 6 | Weekday | TIDC | DN | 2022-01-04 | 6 | 4 | -3.8728 | -3.8728 | 0 | 0 | 0 | N | -3
FMM | 2022-02-25 | 7 | Weekday | TIDC | DN | 2022-01-17 | 7 | 2 | -4.2004 | -4.2004 | 0 | 0 | 0 | N | -4
FMM | 2022-02-25 | 8 | Weekday | TIDC | DN | 2022-01-04 | 9 | 1 | -4.1705 | -4.1705 | 0 | 0 | 0 | N | -4
FMM | 2022-02-25 | 9 | Weekday | TIDC | DN | 2022-02-15 | 10 | 1 | -7.7268 | -7.7268 | 0 | 0 | 0 | N | -7
FMM | 2022-02-25 | 10 | Weekday | TIDC | DN | 2021-12-31 | 11 | 1 | -9.1779 | -9.1779 | 0 | 0 | 0 | N | -9
FMM | 2022-02-25 | 11 | Weekday | TIDC | DN | 2022-01-31 | 12 | 1 | -9.1542 | -9.1542 | 0 | 0 | 0 | N | -9
FMM | 2022-02-25 | 12 | Weekday | TIDC | DN | 2022-01-13 | 12 | 4 | -11.2466 | -11.2466 | 0 | 0 | 0 | N | -11
FMM | 2022-02-25 | 13 | Weekday | TIDC | DN | 2021-12-30 | 13 | 2 | -7.9875 | -7.9875 | 0 | 0 | 0 | N | -7
FMM | 2022-02-25 | 14 | Weekday | TIDC | DN | 2022-01-17 | 14 | 4 | -8.597 | -8.597 | 0 | 0 | 0 | N | -8
FMM | 2022-02-25 | 15 | Weekday | TIDC | DN | 2022-01-13 | 16 | 1 | -10.1293 | -10.1293 | 0 | 0 | 0 | N | -10
FMM | 2022-02-25 | 16 | Weekday | TIDC | DN | 2022-02-03 | 16 | 2 | -11.0979 | -11.0979 | 0 | 0 | 0 | N | -11
FMM | 2022-02-25 | 17 | Weekday | TIDC | DN | 2022-01-18 | 17 | 3 | -8.9541 | -8.9541 | 0 | 0 | 0 | N | -8
FMM | 2022-02-25 | 18 | Weekday | TIDC | DN | 2022-02-11 | 19 | 1 | -8.0453 | -8.0453 | 0 | 0 | 0 | N | -8
FMM | 2022-02-25 | 19 | Weekday | TIDC | DN | 2022-02-10 | 19 | 3 | -7.3662 | -7.3662 | 0 | 0 | 0 | N | -7
FMM | 2022-02-25 | 20 | Weekday | TIDC | DN | 2022-01-31 | 20 | 3 | -4.9807 | -4.9807 | 0 | 0 | 0 | N | -4
FMM | 2022-02-25 | 21 | Weekday | TIDC | DN | 2022-01-03 | 21 | 4 | -2.1171 | -2.1171 | 0 | 0 | 0 | N | -2
FMM | 2022-02-25 | 22 | Weekday | TIDC | DN | 2022-01-12 | 22 | 4 | -3.4996 | -3.4996 | 0 | 0 | 0 | N | -3
FMM | 2022-02-25 | 23 | Weekday | TIDC | DN | 2022-01-14 | 24 | 1 | -5.0431 | -5.0431 | 0 | 0 | 0 | N | -5
FMM | 2022-02-25 | 24 | Weekday | TIDC | DN | 2022-01-25 | 1 | 1 | -3.1857 | -3.1857 | 0 | 0 | 0 | N | -3
FMM | 2022-02-26 | 1 | Weekend | AZPS | UP | 2022-02-06 | 2 | 1 | 48.3573 | 10.224 | 0 | 38.1333 | 0 | N | 48
FMM | 2022-02-26 | 2 | Weekend | AZPS | UP | 2022-01-09 | 2 | 4 | 46.8477 | 26.881 | 0 | 19.9667 | 0 | N | 46
FMM | 2022-02-26 | 3 | Weekend | AZPS | UP | 2022-02-06 | 3 | 3 | 30.2553 | -1.578 | 0 | 31.8333 | 0 | N | 30
FMM | 2022-02-26 | 4 | Weekend | AZPS | UP | 2021-12-19 | 5 | 1 | 25.3697 | 18.903 | 0 | 6.4667 | 0 | N | 25
FMM | 2022-02-26 | 5 | Weekend | AZPS | UP | 2021-12-18 | 6 | 1 | 51.1043 | 54.671 | 0 | -3.5667 | 0 | N | 51
FMM | 2022-02-26 | 6 | Weekend | AZPS | UP | 2022-01-02 | 6 | 3 | 47.8963 | 37.263 | 0 | 10.6333 | 0 | N | 47
FMM | 2022-02-26 | 7 | Weekend | AZPS | UP | 2021-12-19 | 8 | 1 | 108.3263 | 64.793 | 27.3667 | 16.1667 | 0 | N | 108
FMM | 2022-02-26 | 8 | Weekend | AZPS | UP | 2022-01-01 | 8 | 4 | 154.642 | 26.842 | 99.6667 | 28.1333 | 0 | N | 154
FMM | 2022-02-26 | 9 | Weekend | AZPS | UP | 2022-01-22 | 9 | 2 | 198.219 | 140.319 | 68.9 | -11 | 0 | N | 198
FMM | 2022-02-26 | 10 | Weekend | AZPS | UP | 2021-12-25 | 10 | 4 | 175.328 | 194.928 | -9 | -10.6 | 0 | N | 175
FMM | 2022-02-26 | 11 | Weekend | AZPS | UP | 2022-01-01 | 11 | 2 | 79.842 | 34.442 | 1.9667 | 43.4333 | 0 | N | 79
FMM | 2022-02-26 | 12 | Weekend | AZPS | UP | 2021-12-25 | 13 | 1 | 117.2513 | 79.618 | 30.4 | 7.2333 | 0 | N | 117
FMM | 2022-02-26 | 13 | Weekend | AZPS | UP | 2022-01-29 | 14 | 1 | 130.4777 | 100.511 | 38.2667 | -8.3 | 0 | N | 130
FMM | 2022-02-26 | 14 | Weekend | AZPS | UP | 2022-02-12 | 14 | 4 | 182.785 | 55.885 | 128.6667 | -1.7667 | 0 | N | 182
FMM | 2022-02-26 | 15 | Weekend | AZPS | UP | 2022-01-22 | 15 | 3 | 178.578 | 172.278 | 18 | -11.7 | 0 | N | 178
FMM | 2022-02-26 | 16 | Weekend | AZPS | UP | 2022-01-29 | 17 | 1 | 185.5073 | 173.674 | 37.6667 | -25.8333 | 0 | N | 185
FMM | 2022-02-26 | 17 | Weekend | AZPS | UP | 2022-01-29 | 17 | 2 | 145.3327 | 128.666 | 33.4667 | -16.8 | 0 | N | 145
FMM | 2022-02-26 | 18 | Weekend | AZPS | UP | 2022-01-01 | 18 | 3 | 172.1487 | 115.782 | 56 | 0.36666 | 0 | N | 172
FMM | 2022-02-26 | 19 | Weekend | AZPS | UP | 2022-02-05 | 20 | 1 | 84.9797 | 52.813 | 1 | 31.1667 | 0 | N | 84
FMM | 2022-02-26 | 20 | Weekend | AZPS | UP | 2022-02-13 | 21 | 1 | 113.0397 | 127.273 | -1 | -13.2333 | 0 | N | 113
FMM | 2022-02-26 | 21 | Weekend | AZPS | UP | 2021-12-19 | 21 | 2 | 45.192 | 23.492 | -1 | 22.7 | 0 | N | 45
FMM | 2022-02-26 | 22 | Weekend | AZPS | UP | 2022-01-22 | 22 | 2 | 68.156 | 62.156 | -1 | 7 | 0 | N | 68
FMM | 2022-02-26 | 23 | Weekend | AZPS | UP | 2021-12-19 | 23 | 2 | 52.7363 | 29.103 | 0 | 23.6333 | 0 | N | 52
FMM | 2022-02-26 | 24 | Weekend | AZPS | UP | 2022-02-05 | 24 | 2 | 58.8523 | 8.319 | 35 | 15.5333 | 0 | N | 58
FMM | 2022-02-26 | 1 | Weekend | AZPS | DN | 2022-01-29 | 1 | 3 | -70.982 | 7.818 | 0 | -78.8 | 0 | N | -70
FMM | 2022-02-26 | 2 | Weekend | AZPS | DN | 2022-01-30 | 3 | 1 | -88.7667 | 3.1 | 0 | -91.8667 | 0 | N | -88
FMM | 2022-02-26 | 3 | Weekend | AZPS | DN | 2022-01-30 | 3 | 2 | -81.923 | 1.877 | 0 | -83.8 | 0 | N | -81
FMM | 2022-02-26 | 4 | Weekend | AZPS | DN | 2022-01-29 | 4 | 4 | -84.5193 | -13.186 | 0 | -71.3333 | 0 | N | -84
FMM | 2022-02-26 | 5 | Weekend | AZPS | DN | 2022-01-02 | 5 | 4 | -70.24 | -70.04 | 0 | -0.2 | 0 | N | -70
FMM | 2022-02-26 | 6 | Weekend | AZPS | DN | 2021-12-25 | 6 | 3 | -52.8897 | -18.823 | 0 | -34.0667 | 0 | N | -52
FMM | 2022-02-26 | 7 | Weekend | AZPS | DN | 2022-02-12 | 7 | 2 | -37.0827 | -5.216 | 0 | -31.8667 | 0 | N | -37
FMM | 2022-02-26 | 8 | Weekend | AZPS | DN | 2022-02-05 | 9 | 1 | -95.665 | -77.465 | -30.4333 | 12.2333 | 0 | N | -95
FMM | 2022-02-26 | 9 | Weekend | AZPS | DN | 2021-12-26 | 9 | 4 | -182.596 | -154.996 | -27.3 | -0.3 | 0 | N | -182
FMM | 2022-02-26 | 10 | Weekend | AZPS | DN | 2022-02-20 | 10 | 4 | -164.2847 | -36.318 | -58.4 | -69.5667 | 0 | N | -164
FMM | 2022-02-26 | 11 | Weekend | AZPS | DN | 2022-02-20 | 11 | 2 | -149.246 | -20.946 | -50.0667 | -78.2333 | 0 | N | -149
FMM | 2022-02-26 | 12 | Weekend | AZPS | DN | 2022-01-22 | 12 | 2 | -280.5567 | -158.09 | -114.4 | -8.0667 | 0 | N | -254
FMM | 2022-02-26 | 13 | Weekend | AZPS | DN | 2022-01-08 | 13 | 4 | -137.896 | -110.896 | -39.5 | 12.5 | 0 | N | -137
FMM | 2022-02-26 | 14 | Weekend | AZPS | DN | 2022-02-20 | 15 | 1 | -88.9787 | -68.512 | 7.9667 | -28.4333 | 0 | N | -88
FMM | 2022-02-26 | 15 | Weekend | AZPS | DN | 2022-01-02 | 15 | 4 | -77.7413 | -71.708 | -15.7667 | 9.7333 | 0 | N | -77
FMM | 2022-02-26 | 16 | Weekend | AZPS | DN | 2022-02-20 | 17 | 1 | -147.8253 | -108.292 | -26.5333 | -13 | 0 | N | -147
FMM | 2022-02-26 | 17 | Weekend | AZPS | DN | 2021-12-19 | 17 | 4 | -110.5407 | -108.574 | -11 | 9.0333 | 0 | N | -110
FMM | 2022-02-26 | 18 | Weekend | AZPS | DN | 2022-02-19 | 18 | 4 | -103.7987 | -81.632 | -8.6667 | -13.5 | 0 | N | -103
FMM | 2022-02-26 | 19 | Weekend | AZPS | DN | 2022-01-23 | 19 | 3 | -65.3763 | -38.043 | 20.3333 | -47.6667 | 0 | N | -65
FMM | 2022-02-26 | 20 | Weekend | AZPS | DN | 2022-02-20 | 20 | 2 | -71.1747 | 19.692 | 0 | -90.8667 | 0 | N | -71
FMM | 2022-02-26 | 21 | Weekend | AZPS | DN | 2022-02-05 | 22 | 1 | -64.2753 | -19.642 | 5.3333 | -49.9667 | 0 | N | -64
FMM | 2022-02-26 | 22 | Weekend | AZPS | DN | 2022-02-05 | 22 | 2 | -61.9127 | -34.846 | 2.6667 | -29.7333 | 0 | N | -61
FMM | 2022-02-26 | 23 | Weekend | AZPS | DN | 2022-01-02 | 24 | 1 | -47.9167 | -47.85 | 0 | -0.066666 | 0 | N | -47
FMM | 2022-02-26 | 24 | Weekend | AZPS | DN | 2022-01-29 | 24 | 3 | -49.583 | -25.383 | 0 | -24.2 | 0 | N | -49
FMM | 2022-02-26 | 1 | Weekend | BANC | UP | 2022-01-01 | 1 | 4 | 19.255 | 19.255 | 0 | 0 | 0 | N | 19
FMM | 2022-02-26 | 2 | Weekend | BANC | UP | 2022-01-22 | 2 | 3 | 13.44 | 13.44 | 0 | 0 | 0 | N | 13
FMM | 2022-02-26 | 3 | Weekend | BANC | UP | 2022-01-01 | 3 | 3 | 15.405 | 15.405 | 0 | 0 | 0 | N | 15
FMM | 2022-02-26 | 4 | Weekend | BANC | UP | 2022-01-01 | 4 | 3 | 13.789 | 13.789 | 0 | 0 | 0 | N | 13
FMM | 2022-02-26 | 5 | Weekend | BANC | UP | 2022-01-15 | 6 | 1 | 15.21 | 15.21 | 0 | 0 | 0 | N | 15
FMM | 2022-02-26 | 6 | Weekend | BANC | UP | 2021-12-25 | 7 | 1 | 18.916 | 18.916 | 0 | 0 | 0 | N | 18
FMM | 2022-02-26 | 7 | Weekend | BANC | UP | 2022-01-01 | 7 | 2 | 29.079 | 29.079 | 0 | 0 | 0 | N | 29
FMM | 2022-02-26 | 8 | Weekend | BANC | UP | 2021-12-25 | 8 | 4 | 26.2167 | 28.8 | -2.5833 | 0 | 0 | N | 26
FMM | 2022-02-26 | 9 | Weekend | BANC | UP | 2022-01-22 | 9 | 4 | 63.8993 | 19.996 | 43.9033 | 0 | 0 | N | 63
FMM | 2022-02-26 | 10 | Weekend | BANC | UP | 2021-12-26 | 10 | 2 | 124.6023 | 59.479 | 65.1233 | 0 | 0 | Y | 120
FMM | 2022-02-26 | 11 | Weekend | BANC | UP | 2021-12-26 | 12 | 1 | 52.2933 | 29.36 | 22.9333 | 0 | 0 | N | 52
FMM | 2022-02-26 | 12 | Weekend | BANC | UP | 2021-12-25 | 12 | 4 | 46.0847 | 39.998 | 6.0867 | 0 | 0 | N | 46
FMM | 2022-02-26 | 13 | Weekend | BANC | UP | 2021-12-26 | 13 | 2 | 40.4477 | 41.621 | -1.1733 | 0 | 0 | N | 40
FMM | 2022-02-26 | 14 | Weekend | BANC | UP | 2022-01-16 | 14 | 3 | 57.6963 | 31.913 | 25.7833 | 0 | 0 | N | 57
FMM | 2022-02-26 | 15 | Weekend | BANC | UP | 2022-01-16 | 15 | 3 | 51.4733 | 14.31 | 37.1633 | 0 | 0 | N | 51
FMM | 2022-02-26 | 16 | Weekend | BANC | UP | 2021-12-19 | 16 | 2 | 34.3257 | 18.829 | 15.4967 | 0 | 0 | N | 34
FMM | 2022-02-26 | 17 | Weekend | BANC | UP | 2022-01-09 | 18 | 1 | 34.276 | 34.276 | 0 | 0 | 0 | N | 34
FMM | 2022-02-26 | 18 | Weekend | BANC | UP | 2022-02-20 | 18 | 2 | 29.9133 | 28.62 | 1.2933 | 0 | 0 | N | 29
FMM | 2022-02-26 | 19 | Weekend | BANC | UP | 2022-01-02 | 20 | 1 | 22.025 | 22.025 | 0 | 0 | 0 | N | 22
FMM | 2022-02-26 | 20 | Weekend | BANC | UP | 2022-01-23 | 21 | 1 | 30.661 | 30.661 | 0 | 0 | 0 | N | 30
FMM | 2022-02-26 | 21 | Weekend | BANC | UP | 2022-02-13 | 21 | 3 | 33.549 | 33.549 | 0 | 0 | 0 | N | 33
FMM | 2022-02-26 | 22 | Weekend | BANC | UP | 2022-01-01 | 23 | 1 | 25.683 | 25.683 | 0 | 0 | 0 | N | 25
FMM | 2022-02-26 | 23 | Weekend | BANC | UP | 2022-02-13 | 23 | 2 | 20.999 | 20.999 | 0 | 0 | 0 | N | 20
FMM | 2022-02-26 | 24 | Weekend | BANC | UP | 2022-01-01 | 24 | 3 | 18.725 | 18.725 | 0 | 0 | 0 | N | 18
FMM | 2022-02-26 | 1 | Weekend | BANC | DN | 2022-02-13 | 1 | 4 | -13.149 | -13.149 | 0 | 0 | 0 | N | -13
FMM | 2022-02-26 | 2 | Weekend | BANC | DN | 2021-12-19 | 2 | 2 | -8.402 | -8.402 | 0 | 0 | 0 | N | -8
FMM | 2022-02-26 | 3 | Weekend | BANC | DN | 2022-02-05 | 3 | 3 | -6.99 | -6.991 | 0 | 0 | 0 | N | -6
FMM | 2022-02-26 | 4 | Weekend | BANC | DN | 2021-12-19 | 5 | 1 | -5.762 | -5.762 | 0 | 0 | 0 | N | -5
FMM | 2022-02-26 | 5 | Weekend | BANC | DN | 2022-02-06 | 5 | 4 | -8.937 | -8.937 | 0 | 0 | 0 | N | -8
FMM | 2022-02-26 | 6 | Weekend | BANC | DN | 2022-02-19 | 6 | 2 | -13.997 | -13.997 | 0 | 0 | 0 | N | -13
FMM | 2022-02-26 | 7 | Weekend | BANC | DN | 2022-01-15 | 7 | 4 | -14.341 | -14.341 | 0 | 0 | 0 | N | -14
FMM | 2022-02-26 | 8 | Weekend | BANC | DN | 2022-01-08 | 9 | 1 | -13.2957 | -15.229 | 1.9333 | 0 | 0 | N | -13
FMM | 2022-02-26 | 9 | Weekend | BANC | DN | 2022-01-01 | 10 | 1 | -38.1143 | -12.221 | -25.8933 | 0 | 0 | N | -38
FMM | 2022-02-26 | 10 | Weekend | BANC | DN | 2022-01-01 | 10 | 4 | -68.278 | -61.668 | -6.61 | 0 | 0 | N | -68
FMM | 2022-02-26 | 11 | Weekend | BANC | DN | 2022-02-05 | 11 | 4 | -77.9907 | -50.554 | -27.4367 | 0 | 0 | N | -77
FMM | 2022-02-26 | 12 | Weekend | BANC | DN | 2022-01-01 | 12 | 2 | -45.0753 | -45.632 | 0.55667 | 0 | 0 | N | -45
FMM | 2022-02-26 | 13 | Weekend | BANC | DN | 2022-02-20 | 14 | 1 | -66.8667 | -31.53 | -35.3367 | 0 | 0 | N | -66
FMM | 2022-02-26 | 14 | Weekend | BANC | DN | 2022-01-08 | 15 | 1 | -37.4407 | -9.944 | -27.4967 | 0 | 0 | N | -37
FMM | 2022-02-26 | 15 | Weekend | BANC | DN | 2022-01-15 | 15 | 4 | -61.1817 | -49.365 | -11.8167 | 0 | 0 | N | -61
FMM | 2022-02-26 | 16 | Weekend | BANC | DN | 2021-12-19 | 17 | 1 | -32.235 | -30.935 | -1.3 | 0 | 0 | N | -32
FMM | 2022-02-26 | 17 | Weekend | BANC | DN | 2022-01-16 | 18 | 1 | -55.6023 | -53.829 | -1.7733 | 0 | 0 | N | -55
FMM | 2022-02-26 | 18 | Weekend | BANC | DN | 2021-12-18 | 18 | 4 | -71.258 | -71.258 | 0 | 0 | 0 | N | -71
FMM | 2022-02-26 | 19 | Weekend | BANC | DN | 2022-01-02 | 19 | 3 | -46.597 | -46.597 | 0 | 0 | 0 | N | -46
FMM | 2022-02-26 | 20 | Weekend | BANC | DN | 2022-01-29 | 20 | 2 | -26.972 | -26.972 | 0 | 0 | 0 | N | -26
FMM | 2022-02-26 | 21 | Weekend | BANC | DN | 2022-02-12 | 21 | 3 | -10.122 | -10.122 | 0 | 0 | 0 | N | -10
FMM | 2022-02-26 | 22 | Weekend | BANC | DN | 2022-01-23 | 22 | 2 | -15.177 | -15.177 | 0 | 0 | 0 | N | -15
FMM | 2022-02-26 | 23 | Weekend | BANC | DN | 2022-02-12 | 23 | 3 | -24.38 | -24.38 | 0 | 0 | 0 | N | -24
FMM | 2022-02-26 | 24 | Weekend | BANC | DN | 2022-01-09 | 24 | 2 | -15.875 | -15.875 | 0 | 0 | 0 | N | -15
FMM | 2022-02-26 | 1 | Weekend | BCHA | UP | 2022-02-05 | 1 | 2 | 112 | 64 | 0 | 48 | 0 | N | 112
FMM | 2022-02-26 | 2 | Weekend | BCHA | UP | 2022-02-06 | 3 | 1 | 68 | 27 | 0 | 41 | 0 | N | 68
FMM | 2022-02-26 | 3 | Weekend | BCHA | UP | 2021-12-26 | 3 | 4 | 106.666 | 106.666 | 0 | 0 | 0 | N | 106
FMM | 2022-02-26 | 4 | Weekend | BCHA | UP | 2022-01-02 | 4 | 4 | 141.333 | 56.333 | 0 | 85 | 0 | N | 141
FMM | 2022-02-26 | 5 | Weekend | BCHA | UP | 2022-02-20 | 5 | 4 | 124 | 121 | 0 | 3 | 0 | N | 124
FMM | 2022-02-26 | 6 | Weekend | BCHA | UP | 2022-01-15 | 6 | 3 | 135.667 | 53.667 | 0 | 82 | 0 | N | 135
FMM | 2022-02-26 | 7 | Weekend | BCHA | UP | 2021-12-25 | 7 | 4 | 149.666 | 157.666 | 0 | -8 | 0 | N | 149
FMM | 2022-02-26 | 8 | Weekend | BCHA | UP | 2021-12-25 | 8 | 3 | 142 | 155 | 0 | -13 | 0 | N | 142
FMM | 2022-02-26 | 9 | Weekend | BCHA | UP | 2022-01-09 | 9 | 4 | 216 | 244 | 0 | -28 | 0 | N | 216
FMM | 2022-02-26 | 10 | Weekend | BCHA | UP | 2022-01-08 | 11 | 1 | 147 | 155 | 0 | -8 | 0 | N | 147
FMM | 2022-02-26 | 11 | Weekend | BCHA | UP | 2022-01-30 | 11 | 3 | 151.666 | 86.666 | 0 | 65 | 0 | N | 151
FMM | 2022-02-26 | 12 | Weekend | BCHA | UP | 2022-02-05 | 12 | 2 | 135.666 | 76.666 | 0 | 59 | 0 | N | 135
FMM | 2022-02-26 | 13 | Weekend | BCHA | UP | 2022-01-02 | 13 | 4 | 133 | 83 | 0 | 50 | 0 | N | 133
FMM | 2022-02-26 | 14 | Weekend | BCHA | UP | 2022-02-20 | 14 | 4 | 120.333 | 136.333 | 0 | -16 | 0 | N | 120
FMM | 2022-02-26 | 15 | Weekend | BCHA | UP | 2022-01-30 | 16 | 1 | 105 | 38 | 0 | 67 | 0 | N | 105
FMM | 2022-02-26 | 16 | Weekend | BCHA | UP | 2021-12-25 | 17 | 1 | 135.333 | 136.333 | 0 | -1 | 0 | N | 135
FMM | 2022-02-26 | 17 | Weekend | BCHA | UP | 2021-12-26 | 17 | 4 | 207.33 | 203.33 | 0 | 4 | 0 | N | 207
FMM | 2022-02-26 | 18 | Weekend | BCHA | UP | 2022-01-15 | 19 | 1 | 192 | 97 | 0 | 95 | 0 | N | 192
FMM | 2022-02-26 | 19 | Weekend | BCHA | UP | 2022-01-09 | 19 | 4 | 196.666 | 195.666 | 0 | 1 | 0 | N | 196
FMM | 2022-02-26 | 20 | Weekend | BCHA | UP | 2022-01-29 | 20 | 3 | 162.333 | 107.333 | 0 | 55 | 0 | N | 162
FMM | 2022-02-26 | 21 | Weekend | BCHA | UP | 2021-12-26 | 21 | 3 | 139 | 146 | 0 | -7 | 0 | N | 139
FMM | 2022-02-26 | 22 | Weekend | BCHA | UP | 2021-12-25 | 22 | 2 | 161.333 | 161.333 | 0 | 0 | 0 | N | 161
FMM | 2022-02-26 | 23 | Weekend | BCHA | UP | 2021-12-26 | 24 | 1 | 169.666 | 173.666 | 0 | -4 | 0 | N | 169
FMM | 2022-02-26 | 24 | Weekend | BCHA | UP | 2022-01-01 | 24 | 2 | 128.333 | 39.333 | 0 | 89 | 0 | N | 128
FMM | 2022-02-26 | 1 | Weekend | BCHA | DN | 2022-01-29 | 1 | 2 | -153.333 | -35.333 | 0 | -118 | 0 | N | -153
FMM | 2022-02-26 | 2 | Weekend | BCHA | DN | 2022-02-05 | 2 | 4 | -130 | -121 | 0 | -9 | 0 | N | -130
FMM | 2022-02-26 | 3 | Weekend | BCHA | DN | 2022-01-01 | 3 | 4 | -154.334 | -112.334 | 0 | -42 | 0 | N | -154
FMM | 2022-02-26 | 4 | Weekend | BCHA | DN | 2022-01-01 | 5 | 1 | -93.334 | -94.334 | 0 | 1 | 0 | N | -93
FMM | 2022-02-26 | 5 | Weekend | BCHA | DN | 2022-01-08 | 5 | 4 | -103 | -85 | 0 | -18 | 0 | N | -103
FMM | 2022-02-26 | 6 | Weekend | BCHA | DN | 2022-01-08 | 6 | 3 | -150.334 | -130.334 | 0 | -20 | 0 | N | -150
FMM | 2022-02-26 | 7 | Weekend | BCHA | DN | 2022-01-01 | 7 | 2 | -314.334 | -242.334 | 0 | -72 | 0 | N | -314
FMM | 2022-02-26 | 8 | Weekend | BCHA | DN | 2022-02-06 | 8 | 2 | -135.667 | -21.667 | 0 | -114 | 0 | N | -135
FMM | 2022-02-26 | 9 | Weekend | BCHA | DN | 2022-01-29 | 9 | 2 | -150.667 | 6.333 | 0 | -157 | 0 | N | -150
FMM | 2022-02-26 | 10 | Weekend | BCHA | DN | 2022-02-12 | 11 | 1 | -216.667 | -211.667 | 0 | -5 | 0 | N | -216
FMM | 2022-02-26 | 11 | Weekend | BCHA | DN | 2022-01-09 | 11 | 4 | -200.667 | -157.667 | 0 | -43 | 0 | N | -200
FMM | 2022-02-26 | 12 | Weekend | BCHA | DN | 2022-02-12 | 12 | 4 | -226.334 | -171.334 | 0 | -55 | 0 | N | -226
FMM | 2022-02-26 | 13 | Weekend | BCHA | DN | 2022-01-09 | 13 | 4 | -339.667 | -337.667 | 0 | -2 | 0 | N | -339
FMM | 2022-02-26 | 14 | Weekend | BCHA | DN | 2022-01-22 | 14 | 2 | -136.667 | -142.667 | 0 | 6 | 0 | N | -136
FMM | 2022-02-26 | 15 | Weekend | BCHA | DN | 2022-01-02 | 15 | 4 | -187 | -122 | 0 | -65 | 0 | N | -187
FMM | 2022-02-26 | 16 | Weekend | BCHA | DN | 2021-12-18 | 16 | 3 | -129.667 | -153.667 | 0 | 24 | 0 | N | -129
FMM | 2022-02-26 | 17 | Weekend | BCHA | DN | 2022-02-05 | 17 | 3 | -205.334 | -168.334 | 0 | -37 | 0 | N | -205
FMM | 2022-02-26 | 18 | Weekend | BCHA | DN | 2021-12-25 | 18 | 4 | -215 | -229 | 0 | 14 | 0 | N | -215
FMM | 2022-02-26 | 19 | Weekend | BCHA | DN | 2021-12-25 | 19 | 4 | -218 | -219 | 0 | 1 | 0 | N | -218
FMM | 2022-02-26 | 20 | Weekend | BCHA | DN | 2022-01-02 | 20 | 3 | -122 | -130 | 0 | 8 | 0 | N | -122
FMM | 2022-02-26 | 21 | Weekend | BCHA | DN | 2022-01-02 | 21 | 3 | -154.667 | -173.667 | 0 | 19 | 0 | N | -154
FMM | 2022-02-26 | 22 | Weekend | BCHA | DN | 2022-01-15 | 22 | 4 | -166 | -112 | 0 | -54 | 0 | N | -166
FMM | 2022-02-26 | 23 | Weekend | BCHA | DN | 2022-01-30 | 23 | 4 | -199.667 | -177.667 | 0 | -22 | 0 | N | -199
FMM | 2022-02-26 | 24 | Weekend | BCHA | DN | 2022-01-16 | 24 | 4 | -94 | -69 | 0 | -25 | 0 | N | -94
FMM | 2022-02-26 | 1 | Weekend | CISO | UP | 2022-01-22 | 1 | 4 | 492.2842 | 58.93 | 0 | 433.3542 | 0 | N | 492
FMM | 2022-02-26 | 2 | Weekend | CISO | UP | 2022-01-22 | 2 | 3 | 531.3847 | 7.88 | 0 | 523.5047 | 0 | N | 531
FMM | 2022-02-26 | 3 | Weekend | CISO | UP | 2022-01-01 | 3 | 2 | 401.5943 | 98.33 | 0 | 303.2643 | 0 | N | 401
FMM | 2022-02-26 | 4 | Weekend | CISO | UP | 2022-01-08 | 4 | 3 | 495.3574 | -45.37 | 0 | 540.7274 | 0 | N | 495
FMM | 2022-02-26 | 5 | Weekend | CISO | UP | 2021-12-26 | 5 | 4 | 449.9605 | 50.84 | 0 | 399.1205 | 0 | N | 449
FMM | 2022-02-26 | 6 | Weekend | CISO | UP | 2022-02-20 | 6 | 2 | 281.3888 | -101.95 | 0 | 383.3388 | 0 | N | 281
FMM | 2022-02-26 | 7 | Weekend | CISO | UP | 2022-02-06 | 8 | 1 | 517.1732 | 59.75 | 430.3507 | 27.0725 | 0 | N | 517
FMM | 2022-02-26 | 8 | Weekend | CISO | UP | 2022-01-15 | 9 | 1 | 1257.2811 | 55.74 | 1205.8928 | -4.3517 | 0 | N | 1257
FMM | 2022-02-26 | 9 | Weekend | CISO | UP | 2022-01-15 | 9 | 2 | 1516.2357 | 153.27 | 1349.8687 | 13.0969 | 0 | N | 1516
FMM | 2022-02-26 | 10 | Weekend | CISO | UP | 2022-01-29 | 10 | 3 | 1161.1953 | 447.66 | 620.6793 | 92.856 | 0 | N | 1161
FMM | 2022-02-26 | 11 | Weekend | CISO | UP | 2022-01-08 | 12 | 1 | 604.6356 | 144.39 | -131.7832 | 592.0288 | 0 | N | 604
FMM | 2022-02-26 | 12 | Weekend | CISO | UP | 2022-01-23 | 12 | 2 | 550.6651 | 350.81 | 59.7917 | 140.0633 | 0 | N | 550
FMM | 2022-02-26 | 13 | Weekend | CISO | UP | 2022-01-15 | 13 | 4 | 882.9746 | -119.61 | 752.5617 | 250.0229 | 0 | N | 882
FMM | 2022-02-26 | 14 | Weekend | CISO | UP | 2022-01-15 | 14 | 4 | 1670.1374 | 44.74 | 1331.0728 | 294.3246 | 0 | N | 1670
FMM | 2022-02-26 | 15 | Weekend | CISO | UP | 2022-01-15 | 15 | 3 | 1793.2365 | -235.62 | 1501.4478 | 527.4086 | 0 | N | 1793
FMM | 2022-02-26 | 16 | Weekend | CISO | UP | 2022-01-15 | 16 | 2 | 1439.8908 | -42.56 | 988.9272 | 493.5235 | 0 | N | 1439
FMM | 2022-02-26 | 17 | Weekend | CISO | UP | 2022-02-19 | 17 | 2 | 1126.8972 | 319.98 | 743.8344 | 63.0828 | 0 | N | 1126
FMM | 2022-02-26 | 18 | Weekend | CISO | UP | 2022-01-22 | 18 | 3 | 366.9223 | 85.1 | -0.67 | 282.4923 | 0 | N | 366
FMM | 2022-02-26 | 19 | Weekend | CISO | UP | 2022-01-15 | 20 | 1 | 352.723 | 242.92 | 0 | 109.803 | 0 | N | 352
FMM | 2022-02-26 | 20 | Weekend | CISO | UP | 2022-01-22 | 20 | 4 | 482.3877 | 98.64 | 0 | 383.7477 | 0 | N | 482
FMM | 2022-02-26 | 21 | Weekend | CISO | UP | 2022-02-20 | 22 | 1 | 579.7053 | 85.23 | 0 | 494.4753 | 0 | N | 579
FMM | 2022-02-26 | 22 | Weekend | CISO | UP | 2022-02-20 | 23 | 1 | 546.0777 | 201.52 | 0 | 344.5577 | 0 | N | 546
FMM | 2022-02-26 | 23 | Weekend | CISO | UP | 2022-01-16 | 24 | 1 | 524.6803 | 287.73 | 0 | 236.9503 | 0 | N | 524
FMM | 2022-02-26 | 24 | Weekend | CISO | UP | 2022-01-16 | 24 | 3 | 405.8716 | 205.14 | 0 | 200.7316 | 0 | N | 405
FMM | 2022-02-26 | 1 | Weekend | CISO | DN | 2021-12-19 | 2 | 1 | -187.3068 | -132.64 | 0 | -54.6668 | 0 | N | -187
FMM | 2022-02-26 | 2 | Weekend | CISO | DN | 2022-02-05 | 2 | 2 | -148.357 | -29.72 | 0 | -118.637 | 0 | N | -148
FMM | 2022-02-26 | 3 | Weekend | CISO | DN | 2022-01-30 | 3 | 2 | -447.2928 | -18.73 | 0 | -428.5628 | 0 | N | -447
FMM | 2022-02-26 | 4 | Weekend | CISO | DN | 2022-01-22 | 4 | 2 | -122.8724 | -74.51 | 0 | -48.3624 | 0 | N | -122
FMM | 2022-02-26 | 5 | Weekend | CISO | DN | 2022-01-08 | 5 | 4 | -202.7784 | -83.69 | 0 | -119.0884 | 0 | N | -202
FMM | 2022-02-26 | 6 | Weekend | CISO | DN | 2022-01-08 | 7 | 1 | -367.0706 | -183.13 | 0 | -183.9406 | 0 | N | -367
FMM | 2022-02-26 | 7 | Weekend | CISO | DN | 2022-01-08 | 7 | 3 | -325.9403 | -158.37 | 3.04 | -170.6103 | 0 | N | -325
FMM | 2022-02-26 | 8 | Weekend | CISO | DN | 2022-01-16 | 9 | 1 | -824.5428 | -55.84 | -878.587 | 109.8843 | 0 | N | -824
FMM | 2022-02-26 | 9 | Weekend | CISO | DN | 2021-12-25 | 9 | 4 | -1623.2418 | -37.73 | -1440.9146 | -144.5972 | 0 | N | -1577
FMM | 2022-02-26 | 10 | Weekend | CISO | DN | 2021-12-26 | 10 | 2 | -1109.2774 | -167.2 | -1292.2073 | 350.1299 | 0 | N | -1109
FMM | 2022-02-26 | 11 | Weekend | CISO | DN | 2022-01-01 | 12 | 1 | -898.627 | -176.44 | -580.1615 | -142.0255 | 0 | N | -898
FMM | 2022-02-26 | 12 | Weekend | CISO | DN | 2021-12-25 | 12 | 2 | -810.133 | 6.94 | -759.5065 | -57.5665 | 0 | N | -810
FMM | 2022-02-26 | 13 | Weekend | CISO | DN | 2022-01-01 | 14 | 1 | -510.5755 | -110.09 | -244.7981 | -155.6873 | 0 | N | -510
FMM | 2022-02-26 | 14 | Weekend | CISO | DN | 2022-01-01 | 14 | 3 | -700.4524 | -46.94 | -614.6953 | -38.8171 | 0 | N | -700
FMM | 2022-02-26 | 15 | Weekend | CISO | DN | 2022-01-30 | 16 | 1 | -797.3901 | -248.8 | -493.5215 | -55.0687 | 0 | N | -797
FMM | 2022-02-26 | 16 | Weekend | CISO | DN | 2022-01-30 | 16 | 4 | -1074.7174 | -273.41 | -909.7459 | 108.4385 | 0 | N | -1074
FMM | 2022-02-26 | 17 | Weekend | CISO | DN | 2022-02-13 | 17 | 4 | -1088.2838 | -346.99 | -732.3845 | -8.9093 | 0 | N | -1088
FMM | 2022-02-26 | 18 | Weekend | CISO | DN | 2022-01-09 | 19 | 1 | -715.2759 | -523.14 | 0 | -192.1359 | 0 | N | -715
FMM | 2022-02-26 | 19 | Weekend | CISO | DN | 2022-01-02 | 19 | 2 | -676.1628 | -562.12 | 0 | -114.0428 | 0 | N | -676
FMM | 2022-02-26 | 20 | Weekend | CISO | DN | 2022-01-23 | 20 | 2 | -308.978 | -162.72 | 0 | -146.258 | 0 | N | -308
FMM | 2022-02-26 | 21 | Weekend | CISO | DN | 2021-12-26 | 21 | 3 | -99.4743 | -43.33 | 0 | -56.1443 | 0 | N | -99
FMM | 2022-02-26 | 22 | Weekend | CISO | DN | 2022-02-12 | 23 | 1 | -160.962 | -111.78 | 0 | -49.182 | 0 | N | -160
FMM | 2022-02-26 | 23 | Weekend | CISO | DN | 2021-12-19 | 24 | 1 | -206.7778 | -152.55 | 0 | -54.2278 | 0 | N | -206
FMM | 2022-02-26 | 24 | Weekend | CISO | DN | 2021-12-25 | 24 | 2 | -260.7799 | -36.63 | 0 | -224.1499 | 0 | N | -260
FMM | 2022-02-26 | 1 | Weekend | IPCO | UP | 2022-01-29 | 2 | 1 | 111.9997 | 11.273 | 0 | 100.7267 | 0 | N | 111
FMM | 2022-02-26 | 2 | Weekend | IPCO | UP | 2022-01-29 | 2 | 4 | 96.0353 | 16.812 | 0 | 79.2233 | 0 | N | 96
FMM | 2022-02-26 | 3 | Weekend | IPCO | UP | 2022-02-12 | 3 | 2 | 71.5217 | 10.235 | 0 | 61.2867 | 0 | N | 71
FMM | 2022-02-26 | 4 | Weekend | IPCO | UP | 2022-02-19 | 4 | 4 | 55.578 | -1.812 | 0 | 57.39 | 0 | N | 55
FMM | 2022-02-26 | 5 | Weekend | IPCO | UP | 2021-12-26 | 6 | 1 | 140.3653 | 6.722 | 0 | 133.6433 | 0 | N | 140
FMM | 2022-02-26 | 6 | Weekend | IPCO | UP | 2021-12-26 | 7 | 1 | 102.7607 | -8.076 | 0 | 110.8367 | 0 | N | 102
FMM | 2022-02-26 | 7 | Weekend | IPCO | UP | 2022-02-12 | 7 | 4 | 84.6373 | 6.564 | -1.6167 | 79.69 | 0 | N | 84
FMM | 2022-02-26 | 8 | Weekend | IPCO | UP | 2021-12-25 | 8 | 4 | 75.747 | 6.997 | 2.97 | 65.78 | 0 | N | 75
FMM | 2022-02-26 | 9 | Weekend | IPCO | UP | 2022-01-02 | 9 | 3 | 85.117 | 78.407 | 0 | 6.71 | 0 | N | 85
FMM | 2022-02-26 | 10 | Weekend | IPCO | UP | 2022-02-20 | 10 | 3 | 97.9973 | 41.914 | 23.4767 | 32.6067 | 0 | N | 97
FMM | 2022-02-26 | 11 | Weekend | IPCO | UP | 2022-01-29 | 11 | 3 | 128.259 | 12.689 | 43.86 | 71.71 | 0 | N | 128
FMM | 2022-02-26 | 12 | Weekend | IPCO | UP | 2022-01-09 | 12 | 3 | 82.0497 | -6.347 | 43.3133 | 45.0833 | 0 | N | 82
FMM | 2022-02-26 | 13 | Weekend | IPCO | UP | 2021-12-25 | 13 | 4 | 80.9997 | 34.423 | 33.93 | 12.6467 | 0 | N | 80
FMM | 2022-02-26 | 14 | Weekend | IPCO | UP | 2021-12-25 | 14 | 2 | 69.552 | 5.202 | 60.46 | 3.89 | 0 | N | 69
FMM | 2022-02-26 | 15 | Weekend | IPCO | UP | 2022-01-15 | 15 | 3 | 39.783 | 4.843 | -33.2233 | 68.1633 | 0 | N | 39
FMM | 2022-02-26 | 16 | Weekend | IPCO | UP | 2022-01-30 | 17 | 1 | 110.1057 | 45.089 | 36.56 | 28.4567 | 0 | N | 110
FMM | 2022-02-26 | 17 | Weekend | IPCO | UP | 2022-01-15 | 17 | 2 | 108.497 | 27.057 | 23.3 | 58.14 | 0 | N | 108
FMM | 2022-02-26 | 18 | Weekend | IPCO | UP | 2022-02-06 | 18 | 4 | 110.513 | 69.923 | 0 | 40.59 | 0 | N | 110
FMM | 2022-02-26 | 19 | Weekend | IPCO | UP | 2022-02-13 | 19 | 3 | 104.3967 | 56.77 | 0 | 47.6267 | 0 | N | 104
FMM | 2022-02-26 | 20 | Weekend | IPCO | UP | 2021-12-19 | 21 | 1 | 78.769 | 12.039 | 0 | 66.73 | 0 | N | 78
FMM | 2022-02-26 | 21 | Weekend | IPCO | UP | 2022-01-16 | 21 | 4 | 87.968 | 42.188 | 0 | 45.78 | 0 | N | 87
FMM | 2022-02-26 | 22 | Weekend | IPCO | UP | 2022-01-01 | 23 | 1 | 90.8483 | 40.285 | 0 | 50.5633 | 0 | N | 90
FMM | 2022-02-26 | 23 | Weekend | IPCO | UP | 2022-01-29 | 23 | 4 | 67.388 | 28.708 | 0 | 38.68 | 0 | N | 67
FMM | 2022-02-26 | 24 | Weekend | IPCO | UP | 2022-01-30 | 1 | 1 | 59.2337 | 14.677 | 0 | 44.5567 | 0 | N | 59
FMM | 2022-02-26 | 1 | Weekend | IPCO | DN | 2022-01-08 | 1 | 3 | -119.4633 | -6.51 | 0 | -112.9533 | 0 | N | -119
FMM | 2022-02-26 | 2 | Weekend | IPCO | DN | 2021-12-19 | 2 | 2 | -53.7827 | 0.094 | 0 | -53.8767 | 0 | N | -53
FMM | 2022-02-26 | 3 | Weekend | IPCO | DN | 2021-12-25 | 4 | 1 | -86.7303 | 0.683 | 0 | -87.4133 | 0 | N | -86
FMM | 2022-02-26 | 4 | Weekend | IPCO | DN | 2021-12-26 | 4 | 2 | -128.349 | 12.671 | 0 | -141.02 | 0 | N | -128
FMM | 2022-02-26 | 5 | Weekend | IPCO | DN | 2022-01-15 | 5 | 2 | -71.356 | 12.744 | 0 | -84.1 | 0 | N | -71
FMM | 2022-02-26 | 6 | Weekend | IPCO | DN | 2021-12-19 | 7 | 1 | -54.1143 | 8.779 | 0 | -62.8933 | 0 | N | -54
FMM | 2022-02-26 | 7 | Weekend | IPCO | DN | 2022-01-08 | 8 | 1 | -74.7103 | -7.657 | 0 | -67.0533 | 0 | N | -74
FMM | 2022-02-26 | 8 | Weekend | IPCO | DN | 2022-01-08 | 8 | 4 | -120.0447 | -2.428 | -2.01 | -115.6067 | 0 | N | -120
FMM | 2022-02-26 | 9 | Weekend | IPCO | DN | 2022-01-09 | 9 | 4 | -153.9613 | -59.738 | -64.8567 | -29.3667 | 0 | N | -153
FMM | 2022-02-26 | 10 | Weekend | IPCO | DN | 2022-01-15 | 10 | 2 | -125.0417 | 5.295 | -11.97 | -118.3667 | 0 | N | -125
FMM | 2022-02-26 | 11 | Weekend | IPCO | DN | 2022-01-08 | 11 | 4 | -50.3787 | -32.692 | 1.5933 | -19.28 | 0 | N | -50
FMM | 2022-02-26 | 12 | Weekend | IPCO | DN | 2022-02-20 | 13 | 1 | -112.8163 | 18.457 | 30.3667 | -161.64 | 0 | N | -112
FMM | 2022-02-26 | 13 | Weekend | IPCO | DN | 2022-02-05 | 14 | 1 | -105.9393 | -8.136 | -15.31 | -82.4933 | 0 | N | -105
FMM | 2022-02-26 | 14 | Weekend | IPCO | DN | 2022-02-05 | 14 | 3 | -126.107 | 9.383 | -26.1633 | -109.3267 | 0 | N | -126
FMM | 2022-02-26 | 15 | Weekend | IPCO | DN | 2022-02-05 | 16 | 1 | -218.047 | 4.993 | -79.56 | -143.48 | 0 | N | -203
FMM | 2022-02-26 | 16 | Weekend | IPCO | DN | 2022-02-05 | 17 | 1 | -121.0097 | -4.703 | -23.4633 | -92.8433 | 0 | N | -121
FMM | 2022-02-26 | 17 | Weekend | IPCO | DN | 2021-12-25 | 17 | 2 | -128.772 | -44.252 | 0 | -84.52 | 0 | N | -128
FMM | 2022-02-26 | 18 | Weekend | IPCO | DN | 2022-02-20 | 19 | 1 | -218.8553 | -14.202 | 0 | -204.6533 | 0 | N | -203
FMM | 2022-02-26 | 19 | Weekend | IPCO | DN | 2022-02-20 | 19 | 2 | -202.3317 | -2.715 | 0 | -199.6167 | 0 | N | -202
FMM | 2022-02-26 | 20 | Weekend | IPCO | DN | 2022-02-20 | 20 | 2 | -154.051 | 1.029 | 0 | -155.08 | 0 | N | -154
FMM | 2022-02-26 | 21 | Weekend | IPCO | DN | 2022-02-20 | 21 | 3 | -135.97 | 0.87 | 0 | -136.84 | 0 | N | -135
FMM | 2022-02-26 | 22 | Weekend | IPCO | DN | 2022-02-05 | 22 | 4 | -199.7177 | 14.369 | 0 | -214.0867 | 0 | N | -199
FMM | 2022-02-26 | 23 | Weekend | IPCO | DN | 2022-02-05 | 24 | 1 | -132.4467 | 11.25 | 0 | -143.6967 | 0 | N | -132
FMM | 2022-02-26 | 24 | Weekend | IPCO | DN | 2022-02-20 | 24 | 2 | -171.801 | 1.969 | 0 | -173.77 | 0 | N | -171
FMM | 2022-02-26 | 1 | Weekend | LADWP | UP | 2021-12-26 | 1 | 4 | 95.2304 | -23.571 | 0 | 118.8014 | 0 | N | 95
FMM | 2022-02-26 | 2 | Weekend | LADWP | UP | 2022-02-06 | 2 | 2 | 165.6044 | -12.149 | 0 | 177.7534 | 0 | N | 165
FMM | 2022-02-26 | 3 | Weekend | LADWP | UP | 2022-02-05 | 4 | 1 | 80.3827 | 12.986 | 0 | 67.3967 | 0 | N | 80
FMM | 2022-02-26 | 4 | Weekend | LADWP | UP | 2022-02-13 | 4 | 4 | 70.662 | 19.702 | 0 | 50.96 | 0 | N | 70
FMM | 2022-02-26 | 5 | Weekend | LADWP | UP | 2022-02-12 | 5 | 3 | 78.5817 | 9.158 | 0 | 69.4237 | 0 | N | 78
FMM | 2022-02-26 | 6 | Weekend | LADWP | UP | 2022-01-30 | 7 | 1 | 80.0647 | 11.977 | 0 | 68.0877 | 0 | N | 80
FMM | 2022-02-26 | 7 | Weekend | LADWP | UP | 2022-01-23 | 7 | 2 | 44.1087 | 37.212 | 0 | 6.8967 | 0 | N | 44
FMM | 2022-02-26 | 8 | Weekend | LADWP | UP | 2021-12-18 | 8 | 3 | 90.5394 | 19.729 | 29.4904 | 41.32 | 0 | N | 90
FMM | 2022-02-26 | 9 | Weekend | LADWP | UP | 2022-01-29 | 9 | 4 | 171.0277 | 27.735 | 70.3894 | 72.9033 | 0 | N | 171
FMM | 2022-02-26 | 10 | Weekend | LADWP | UP | 2022-01-15 | 10 | 3 | 235.0097 | 121.173 | 101.1057 | 12.731 | 0 | N | 235
FMM | 2022-02-26 | 11 | Weekend | LADWP | UP | 2022-01-29 | 12 | 1 | 88.045 | 67.334 | 67.1276 | -46.4167 | 0 | N | 88
FMM | 2022-02-26 | 12 | Weekend | LADWP | UP | 2021-12-26 | 12 | 4 | 172.7997 | -7.69 | -16.3484 | 196.8381 | 0 | N | 172
FMM | 2022-02-26 | 13 | Weekend | LADWP | UP | 2022-02-06 | 14 | 1 | 60.368 | 41.226 | 15.3585 | 3.7835 | 0 | N | 60
FMM | 2022-02-26 | 14 | Weekend | LADWP | UP | 2022-01-02 | 15 | 1 | 83.4407 | 34.583 | 8.111 | 40.7467 | 0 | N | 83
FMM | 2022-02-26 | 15 | Weekend | LADWP | UP | 2022-01-29 | 15 | 4 | 270.4589 | 45.882 | 224.9826 | -0.40574 | 0 | N | 270
FMM | 2022-02-26 | 16 | Weekend | LADWP | UP | 2022-02-20 | 17 | 1 | 94.0604 | 31.176 | 144.4186 | -81.5342 | 0 | N | 94
FMM | 2022-02-26 | 17 | Weekend | LADWP | UP | 2022-02-19 | 17 | 3 | 124.1282 | 35.89 | 91.7911 | -3.5529 | 0 | N | 124
FMM | 2022-02-26 | 18 | Weekend | LADWP | UP | 2022-01-02 | 18 | 3 | 68.4324 | 0.947 | 0 | 67.4854 | 0 | N | 68
FMM | 2022-02-26 | 19 | Weekend | LADWP | UP | 2022-01-29 | 19 | 2 | 46.8983 | 24.582 | 0 | 22.3163 | 0 | N | 46
FMM | 2022-02-26 | 20 | Weekend | LADWP | UP | 2022-02-20 | 21 | 1 | 118.1659 | 1.403 | 0 | 116.7629 | 0 | N | 118
FMM | 2022-02-26 | 21 | Weekend | LADWP | UP | 2022-02-13 | 21 | 2 | 117.6723 | 46.466 | 0 | 71.2063 | 0 | N | 117
FMM | 2022-02-26 | 22 | Weekend | LADWP | UP | 2021-12-26 | 22 | 2 | 85.4844 | 11.237 | 0 | 74.2474 | 0 | N | 85
FMM | 2022-02-26 | 23 | Weekend | LADWP | UP | 2022-02-12 | 23 | 2 | 67.044 | -3.926 | 0 | 70.97 | 0 | N | 67
FMM | 2022-02-26 | 24 | Weekend | LADWP | UP | 2022-02-12 | 24 | 4 | 87.243 | 3.793 | 0 | 83.45 | 0 | N | 87
FMM | 2022-02-26 | 1 | Weekend | LADWP | DN | 2022-01-22 | 1 | 2 | -165.212 | 5.977 | 0 | -171.189 | 0 | N | -165
FMM | 2022-02-26 | 2 | Weekend | LADWP | DN | 2022-01-22 | 2 | 2 | -99.3494 | 3.541 | 0 | -102.8904 | 0 | N | -99
FMM | 2022-02-26 | 3 | Weekend | LADWP | DN | 2022-01-22 | 3 | 4 | -141.3116 | 12.692 | 0 | -154.0036 | 0 | N | -141
FMM | 2022-02-26 | 4 | Weekend | LADWP | DN | 2022-01-22 | 4 | 3 | -236.8695 | -8.318 | 0 | -228.5515 | 0 | N | -236
FMM | 2022-02-26 | 5 | Weekend | LADWP | DN | 2022-01-22 | 5 | 2 | -251.1806 | 9.928 | 0 | -261.1086 | 0 | N | -251
FMM | 2022-02-26 | 6 | Weekend | LADWP | DN | 2022-01-22 | 7 | 1 | -231.8909 | 7.212 | 0 | -239.1029 | 0 | N | -231
FMM | 2022-02-26 | 7 | Weekend | LADWP | DN | 2022-01-22 | 7 | 3 | -236.0009 | -8.556 | 0 | -227.4449 | 0 | N | -236
FMM | 2022-02-26 | 8 | Weekend | LADWP | DN | 2022-01-22 | 9 | 1 | -255.2431 | -4.859 | -94.374 | -156.01 | 0 | N | -255
FMM | 2022-02-26 | 9 | Weekend | LADWP | DN | 2021-12-25 | 9 | 4 | -200.0883 | -4.983 | -195.1335 | 0.028238 | 0 | N | -200
FMM | 2022-02-26 | 10 | Weekend | LADWP | DN | 2022-01-22 | 10 | 3 | -172.1531 | -46.984 | -63.5745 | -61.5946 | 0 | N | -172
FMM | 2022-02-26 | 11 | Weekend | LADWP | DN | 2022-01-01 | 11 | 3 | -92.8798 | -38.751 | -56.6416 | 2.5128 | 0 | N | -92
FMM | 2022-02-26 | 12 | Weekend | LADWP | DN | 2022-01-15 | 12 | 3 | -155.3867 | 4.843 | -153.9004 | -6.3293 | 0 | N | -155
FMM | 2022-02-26 | 13 | Weekend | LADWP | DN | 2022-01-16 | 13 | 2 | -173.5708 | -48.828 | -81.6794 | -43.0633 | 0 | N | -173
FMM | 2022-02-26 | 14 | Weekend | LADWP | DN | 2021-12-25 | 14 | 4 | -171.2604 | 1.534 | -161.0045 | -11.7899 | 0 | N | -171
FMM | 2022-02-26 | 15 | Weekend | LADWP | DN | 2021-12-25 | 15 | 2 | -111.0433 | 18.01 | -125.1624 | -3.8909 | 0 | N | -111
FMM | 2022-02-26 | 16 | Weekend | LADWP | DN | 2022-01-16 | 16 | 3 | -207.0629 | -36.585 | -195.9728 | 25.495 | 0 | N | -207
FMM | 2022-02-26 | 17 | Weekend | LADWP | DN | 2021-12-26 | 17 | 3 | -147.0705 | 18.83 | 5.3295 | -171.2301 | 0 | N | -147
FMM | 2022-02-26 | 18 | Weekend | LADWP | DN | 2022-01-30 | 18 | 3 | -162.9235 | -51.623 | 0 | -111.3005 | 0 | N | -162
FMM | 2022-02-26 | 19 | Weekend | LADWP | DN | 2022-01-16 | 19 | 4 | -139.3613 | -34.868 | 0 | -104.4933 | 0 | N | -139
FMM | 2022-02-26 | 20 | Weekend | LADWP | DN | 2022-01-23 | 20 | 4 | -81.3313 | 6.219 | 0 | -87.5503 | 0 | N | -81
FMM | 2022-02-26 | 21 | Weekend | LADWP | DN | 2022-02-20 | 21 | 4 | -67.9118 | -20.23 | 0 | -47.6818 | 0 | N | -67
FMM | 2022-02-26 | 22 | Weekend | LADWP | DN | 2022-01-15 | 22 | 4 | -53.494 | -17.534 | 0 | -35.96 | 0 | N | -53
FMM | 2022-02-26 | 23 | Weekend | LADWP | DN | 2022-01-09 | 24 | 1 | -80.6456 | -71.345 | 0 | -9.3006 | 0 | N | -80
FMM | 2022-02-26 | 24 | Weekend | LADWP | DN | 2022-01-09 | 24 | 2 | -99.3359 | -81.276 | 0 | -18.0599 | 0 | N | -99
FMM | 2022-02-26 | 1 | Weekend | NEVP | UP | 2021-12-18 | 1 | 2 | 40.6117 | 40.035 | 0 | 0.57667 | 0 | N | 40
FMM | 2022-02-26 | 2 | Weekend | NEVP | UP | 2022-01-01 | 2 | 2 | 42.8107 | 20.894 | 0 | 21.9167 | 0 | N | 42
FMM | 2022-02-26 | 3 | Weekend | NEVP | UP | 2022-02-13 | 3 | 3 | 32.212 | 21.872 | 0 | 10.34 | 0 | N | 32
FMM | 2022-02-26 | 4 | Weekend | NEVP | UP | 2022-01-01 | 4 | 2 | 26.889 | 21.359 | 0 | 5.53 | 0 | N | 26
FMM | 2022-02-26 | 5 | Weekend | NEVP | UP | 2021-12-19 | 5 | 3 | 43.0133 | 22.27 | 0 | 20.7433 | 0 | N | 43
FMM | 2022-02-26 | 6 | Weekend | NEVP | UP | 2021-12-26 | 6 | 4 | 49.7413 | 28.088 | 0 | 21.6533 | 0 | N | 49
FMM | 2022-02-26 | 7 | Weekend | NEVP | UP | 2022-02-20 | 8 | 1 | 86.699 | 20.779 | 79.04 | -13.12 | 0 | N | 86
FMM | 2022-02-26 | 8 | Weekend | NEVP | UP | 2022-01-01 | 8 | 3 | 162.6007 | 3.994 | 150.77 | 7.8367 | 0 | N | 162
FMM | 2022-02-26 | 9 | Weekend | NEVP | UP | 2022-01-22 | 9 | 4 | 61.7957 | 2.809 | 50.3067 | 8.68 | 0 | N | 61
FMM | 2022-02-26 | 10 | Weekend | NEVP | UP | 2021-12-18 | 10 | 2 | 71.479 | 99.269 | -28.93 | 1.14 | 0 | N | 71
FMM | 2022-02-26 | 11 | Weekend | NEVP | UP | 2022-01-08 | 11 | 2 | 48.2307 | -29.026 | 78.19 | -0.93333 | 0 | N | 48
FMM | 2022-02-26 | 12 | Weekend | NEVP | UP | 2022-01-09 | 12 | 2 | 65.979 | -39.741 | 104.8533 | 0.86667 | 0 | N | 65
FMM | 2022-02-26 | 13 | Weekend | NEVP | UP | 2022-01-15 | 13 | 4 | 106.736 | 45.396 | 61.6667 | -0.32667 | 0 | N | 106
FMM | 2022-02-26 | 14 | Weekend | NEVP | UP | 2022-01-15 | 15 | 1 | 196.178 | 3.578 | 192.76 | -0.16 | 0 | N | 196
FMM | 2022-02-26 | 15 | Weekend | NEVP | UP | 2022-01-29 | 15 | 3 | 288.7033 | 31.94 | 255.54 | 1.2233 | 0 | N | 288
FMM | 2022-02-26 | 16 | Weekend | NEVP | UP | 2022-02-06 | 17 | 1 | 164.3343 | 76.111 | 68.2633 | 19.96 | 0 | N | 164
FMM | 2022-02-26 | 17 | Weekend | NEVP | UP | 2022-02-12 | 17 | 3 | 185.2893 | 143.866 | 53.3567 | -11.9333 | 0 | N | 185
FMM | 2022-02-26 | 18 | Weekend | NEVP | UP | 2022-02-19 | 18 | 3 | 72.929 | 54.699 | 0.063333 | 18.1667 | 0 | N | 72
FMM | 2022-02-26 | 19 | Weekend | NEVP | UP | 2022-01-02 | 20 | 1 | 52.869 | 31.059 | 0 | 21.81 | 0 | N | 52
FMM | 2022-02-26 | 20 | Weekend | NEVP | UP | 2022-02-13 | 20 | 4 | 63.6867 | 66.63 | 0 | -2.9433 | 0 | N | 63
FMM | 2022-02-26 | 21 | Weekend | NEVP | UP | 2022-02-13 | 21 | 4 | 88.5497 | 91.113 | 0 | -2.5633 | 0 | N | 88
FMM | 2022-02-26 | 22 | Weekend | NEVP | UP | 2022-01-22 | 22 | 2 | 56.8277 | 8.371 | 0 | 48.4567 | 0 | N | 56
FMM | 2022-02-26 | 23 | Weekend | NEVP | UP | 2022-01-30 | 23 | 3 | 45.9813 | 31.238 | 0 | 14.7433 | 0 | N | 45
FMM | 2022-02-26 | 24 | Weekend | NEVP | UP | 2022-02-21 | 1 | 1 | 40.8793 | 4.126 | 0 | 36.7533 | 0 | N | 40
FMM | 2022-02-26 | 1 | Weekend | NEVP | DN | 2022-01-30 | 1 | 4 | -27.5807 | -27.044 | 0 | -0.53667 | 0 | N | -27
FMM | 2022-02-26 | 2 | Weekend | NEVP | DN | 2021-12-18 | 2 | 4 | -58.943 | -59.153 | 0 | 0.21 | 0 | N | -58
FMM | 2022-02-26 | 3 | Weekend | NEVP | DN | 2022-01-01 | 3 | 3 | -25.885 | -31.755 | 0 | 5.87 | 0 | N | -25
FMM | 2022-02-26 | 4 | Weekend | NEVP | DN | 2022-01-02 | 5 | 1 | -23.3643 | -24.381 | 0 | 1.0167 | 0 | N | -23
FMM | 2022-02-26 | 5 | Weekend | NEVP | DN | 2022-01-01 | 5 | 2 | -19.1477 | -20.911 | 0 | 1.7633 | 0 | N | -19
FMM | 2022-02-26 | 6 | Weekend | NEVP | DN | 2022-02-20 | 7 | 1 | -15.487 | -4.247 | 0 | -11.24 | 0 | N | -15
FMM | 2022-02-26 | 7 | Weekend | NEVP | DN | 2022-02-06 | 7 | 4 | -49.944 | 9.496 | -28.3567 | -31.0833 | 0 | N | -49
FMM | 2022-02-26 | 8 | Weekend | NEVP | DN | 2021-12-18 | 9 | 1 | -222.1477 | -53.541 | -169.5733 | 0.96667 | 0 | N | -222
FMM | 2022-02-26 | 9 | Weekend | NEVP | DN | 2021-12-25 | 9 | 4 | -237.108 | -123.258 | -115.86 | 2.01 | 0 | N | -237
FMM | 2022-02-26 | 10 | Weekend | NEVP | DN | 2022-01-22 | 10 | 4 | -190.1183 | -86.315 | -92.4267 | -11.3767 | 0 | N | -190
FMM | 2022-02-26 | 11 | Weekend | NEVP | DN | 2022-01-29 | 11 | 2 | -147.783 | -34.903 | -113.03 | 0.15 | 0 | N | -147
FMM | 2022-02-26 | 12 | Weekend | NEVP | DN | 2022-01-16 | 12 | 3 | -120.3133 | -46.69 | -73.82 | 0.19667 | 0 | N | -120
FMM | 2022-02-26 | 13 | Weekend | NEVP | DN | 2022-01-15 | 13 | 2 | -76.574 | -29.744 | -46.9067 | 0.076667 | 0 | N | -76
FMM | 2022-02-26 | 14 | Weekend | NEVP | DN | 2021-12-18 | 15 | 1 | -104.722 | -33.932 | -71.8667 | 1.0767 | 0 | N | -104
FMM | 2022-02-26 | 15 | Weekend | NEVP | DN | 2021-12-18 | 15 | 2 | -110.9007 | -38.374 | -73.7267 | 1.2 | 0 | N | -110
FMM | 2022-02-26 | 16 | Weekend | NEVP | DN | 2022-01-16 | 16 | 2 | -131.4893 | 10.874 | -143.3367 | 0.97333 | 0 | N | -131
FMM | 2022-02-26 | 17 | Weekend | NEVP | DN | 2022-02-19 | 17 | 2 | -82.9443 | 21.269 | -101.5433 | -2.67 | 0 | N | -82
FMM | 2022-02-26 | 18 | Weekend | NEVP | DN | 2022-01-29 | 18 | 3 | -88.107 | -78.607 | 0 | -9.5 | 0 | N | -88
FMM | 2022-02-26 | 19 | Weekend | NEVP | DN | 2022-02-19 | 19 | 4 | -55.0663 | -59.583 | 0 | 4.5167 | 0 | N | -55
FMM | 2022-02-26 | 20 | Weekend | NEVP | DN | 2022-02-20 | 20 | 2 | -30.5697 | -32.823 | 0 | 2.2533 | 0 | N | -30
FMM | 2022-02-26 | 21 | Weekend | NEVP | DN | 2022-02-12 | 21 | 3 | -15.2757 | -3.049 | 0 | -12.2267 | 0 | N | -15
FMM | 2022-02-26 | 22 | Weekend | NEVP | DN | 2021-12-26 | 22 | 2 | -45.5823 | -21.329 | 0 | -24.2533 | 0 | N | -45
FMM | 2022-02-26 | 23 | Weekend | NEVP | DN | 2021-12-18 | 23 | 4 | -35.2703 | -32.157 | 0 | -3.1133 | 0 | N | -35
FMM | 2022-02-26 | 24 | Weekend | NEVP | DN | 2021-12-26 | 24 | 3 | -45.845 | -8.085 | 0 | -37.76 | 0 | N | -45
FMM | 2022-02-26 | 1 | Weekend | NWMT | UP | 2022-01-29 | 1 | 4 | 49.366 | -1.044 | 0 | 50.41 | 0 | N | 49
FMM | 2022-02-26 | 2 | Weekend | NWMT | UP | 2022-02-20 | 2 | 2 | 47.7673 | -14.086 | 0 | 61.8533 | 0 | N | 47
FMM | 2022-02-26 | 3 | Weekend | NWMT | UP | 2021-12-19 | 3 | 2 | 46.651 | 5.971 | 0 | 40.68 | 0 | N | 46
FMM | 2022-02-26 | 4 | Weekend | NWMT | UP | 2022-01-30 | 5 | 1 | 59.298 | 0.488 | 0 | 58.81 | 0 | N | 59
FMM | 2022-02-26 | 5 | Weekend | NWMT | UP | 2022-01-16 | 5 | 4 | 59.3873 | -4.666 | 0 | 64.0533 | 0 | N | 59
FMM | 2022-02-26 | 6 | Weekend | NWMT | UP | 2022-01-22 | 6 | 2 | 43.1983 | -20.165 | 0 | 63.3633 | 0 | N | 43
FMM | 2022-02-26 | 7 | Weekend | NWMT | UP | 2022-01-16 | 7 | 4 | 59.4167 | -2.5 | 0.0033333 | 61.9133 | 0 | N | 59
FMM | 2022-02-26 | 8 | Weekend | NWMT | UP | 2022-01-16 | 8 | 2 | 105.251 | -14.839 | -0.51 | 120.6 | 0 | N | 105
FMM | 2022-02-26 | 9 | Weekend | NWMT | UP | 2021-12-18 | 9 | 4 | 79.9993 | 14.286 | -0.29667 | 66.01 | 0 | N | 79
FMM | 2022-02-26 | 10 | Weekend | NWMT | UP | 2021-12-18 | 11 | 1 | 94.6123 | 9.959 | -0.89 | 85.5433 | 0 | N | 94
FMM | 2022-02-26 | 11 | Weekend | NWMT | UP | 2022-01-02 | 11 | 3 | 98.3073 | -1.786 | -0.47667 | 100.57 | 0 | N | 98
FMM | 2022-02-26 | 12 | Weekend | NWMT | UP | 2022-02-19 | 12 | 3 | 65.104 | -10.656 | -1.35 | 77.11 | 0 | N | 65
FMM | 2022-02-26 | 13 | Weekend | NWMT | UP | 2022-02-12 | 13 | 2 | 74.3783 | -2.135 | -0.093333 | 76.6067 | 0 | N | 74
FMM | 2022-02-26 | 14 | Weekend | NWMT | UP | 2022-02-12 | 14 | 3 | 72.0563 | 5.573 | -1.36 | 67.8433 | 0 | N | 72
FMM | 2022-02-26 | 15 | Weekend | NWMT | UP | 2022-01-02 | 15 | 2 | 51.8587 | 15.392 | 0.50333 | 35.9633 | 0 | N | 51
FMM | 2022-02-26 | 16 | Weekend | NWMT | UP | 2022-02-12 | 16 | 4 | 64.0587 | 2.762 | 3.5167 | 57.78 | 0 | N | 64
FMM | 2022-02-26 | 17 | Weekend | NWMT | UP | 2022-01-02 | 17 | 2 | 106.235 | -13.935 | 0 | 120.17 | 0 | N | 106
FMM | 2022-02-26 | 18 | Weekend | NWMT | UP | 2022-01-29 | 18 | 2 | 92.1293 | 13.326 | 0 | 78.8033 | 0 | N | 92
FMM | 2022-02-26 | 19 | Weekend | NWMT | UP | 2022-01-29 | 19 | 2 | 59.6237 | -11.953 | 0 | 71.5767 | 0 | N | 59
FMM | 2022-02-26 | 20 | Weekend | NWMT | UP | 2021-12-18 | 21 | 1 | 96.7593 | -4.554 | 0 | 101.3133 | 0 | N | 96
FMM | 2022-02-26 | 21 | Weekend | NWMT | UP | 2022-01-30 | 21 | 2 | 97.596 | -7.304 | 0 | 104.9 | 0 | N | 97
FMM | 2022-02-26 | 22 | Weekend | NWMT | UP | 2021-12-18 | 22 | 3 | 93.7353 | 7.222 | 0 | 86.5133 | 0 | N | 93
FMM | 2022-02-26 | 23 | Weekend | NWMT | UP | 2022-01-02 | 23 | 3 | 104.3227 | 13.866 | 0 | 90.4567 | 0 | N | 104
FMM | 2022-02-26 | 24 | Weekend | NWMT | UP | 2022-01-30 | 24 | 4 | 82.8953 | -7.558 | 0 | 90.4533 | 0 | N | 82
FMM | 2022-02-26 | 1 | Weekend | NWMT | DN | 2021-12-19 | 1 | 4 | -107.2943 | -13.181 | 0 | -94.1133 | 0 | N | -107
FMM | 2022-02-26 | 2 | Weekend | NWMT | DN | 2022-02-06 | 2 | 2 | -91.6097 | 4.187 | 0 | -95.7967 | 0 | N | -91
FMM | 2022-02-26 | 3 | Weekend | NWMT | DN | 2022-01-01 | 3 | 3 | -71.049 | -0.259 | 0 | -70.79 | 0 | N | -71
FMM | 2022-02-26 | 4 | Weekend | NWMT | DN | 2022-01-01 | 5 | 1 | -105.6507 | -9.594 | 0 | -96.0567 | 0 | N | -105
FMM | 2022-02-26 | 5 | Weekend | NWMT | DN | 2022-01-01 | 5 | 2 | -99.7847 | -10.378 | 0 | -89.4067 | 0 | N | -99
FMM | 2022-02-26 | 6 | Weekend | NWMT | DN | 2022-01-16 | 7 | 1 | -85.2687 | -9.792 | 0 | -75.4767 | 0 | N | -85
FMM | 2022-02-26 | 7 | Weekend | NWMT | DN | 2021-12-26 | 8 | 1 | -91.265 | -11.025 | 0.026667 | -80.2667 | 0 | N | -91
FMM | 2022-02-26 | 8 | Weekend | NWMT | DN | 2021-12-19 | 8 | 2 | -86.696 | -2.466 | 0.056667 | -84.2867 | 0 | N | -86
FMM | 2022-02-26 | 9 | Weekend | NWMT | DN | 2021-12-19 | 9 | 2 | -55.6437 | 9.663 | -0.44 | -64.8667 | 0 | N | -55
FMM | 2022-02-26 | 10 | Weekend | NWMT | DN | 2022-01-29 | 10 | 4 | -52.133 | -29.053 | -1.3833 | -21.6967 | 0 | N | -52
FMM | 2022-02-26 | 11 | Weekend | NWMT | DN | 2022-01-08 | 12 | 1 | -86.069 | 12.651 | -0.29667 | -98.4233 | 0 | N | -86
FMM | 2022-02-26 | 12 | Weekend | NWMT | DN | 2022-01-16 | 12 | 2 | -196.8587 | -3.302 | 0.30333 | -193.86 | 0 | N | -159
FMM | 2022-02-26 | 13 | Weekend | NWMT | DN | 2021-12-18 | 13 | 3 | -109.72 | -9.76 | 0.63667 | -100.5967 | 0 | N | -109
FMM | 2022-02-26 | 14 | Weekend | NWMT | DN | 2022-01-08 | 14 | 2 | -53.4253 | 5.978 | 1.1633 | -60.5667 | 0 | N | -53
FMM | 2022-02-26 | 15 | Weekend | NWMT | DN | 2022-02-20 | 15 | 4 | -47.46 | 7.66 | 0.49333 | -55.6133 | 0 | N | -47
FMM | 2022-02-26 | 16 | Weekend | NWMT | DN | 2021-12-19 | 16 | 4 | -47.3473 | 3.156 | 0 | -50.5033 | 0 | N | -47
FMM | 2022-02-26 | 17 | Weekend | NWMT | DN | 2022-02-19 | 17 | 2 | -64.411 | -5.151 | 0.87 | -60.13 | 0 | N | -64
FMM | 2022-02-26 | 18 | Weekend | NWMT | DN | 2021-12-18 | 18 | 4 | -67.6677 | -29.741 | 0 | -37.9267 | 0 | N | -67
FMM | 2022-02-26 | 19 | Weekend | NWMT | DN | 2022-02-05 | 19 | 4 | -49.3517 | -2.145 | 0 | -47.2067 | 0 | N | -49
FMM | 2022-02-26 | 20 | Weekend | NWMT | DN | 2022-01-02 | 20 | 3 | -57.3547 | -0.678 | 0 | -56.6767 | 0 | N | -57
FMM | 2022-02-26 | 21 | Weekend | NWMT | DN | 2022-01-02 | 21 | 4 | -91.257 | 2.313 | 0 | -93.57 | 0 | N | -91
FMM | 2022-02-26 | 22 | Weekend | NWMT | DN | 2022-01-30 | 23 | 1 | -53.4617 | -5.415 | 0 | -48.0467 | 0 | N | -53
FMM | 2022-02-26 | 23 | Weekend | NWMT | DN | 2022-02-05 | 24 | 1 | -73.719 | -8.239 | 0 | -65.48 | 0 | N | -73
FMM | 2022-02-26 | 24 | Weekend | NWMT | DN | 2022-02-21 | 1 | 1 | -85.3417 | -5.385 | 0 | -79.9567 | 0 | N | -85
FMM | 2022-02-26 | 1 | Weekend | PACE | UP | 2021-12-19 | 2 | 1 | 342.0613 | -6.342 | 0 | 348.4033 | 0 | N | 342
FMM | 2022-02-26 | 2 | Weekend | PACE | UP | 2022-02-06 | 2 | 4 | 212.731 | -14.119 | 0 | 226.85 | 0 | N | 212
FMM | 2022-02-26 | 3 | Weekend | PACE | UP | 2022-02-06 | 4 | 1 | 228.3283 | -13.515 | 0 | 241.8433 | 0 | N | 228
FMM | 2022-02-26 | 4 | Weekend | PACE | UP | 2021-12-25 | 5 | 1 | 190.361 | 14.401 | 0 | 175.96 | 0 | N | 190
FMM | 2022-02-26 | 5 | Weekend | PACE | UP | 2022-01-16 | 5 | 4 | 235.2457 | 8.399 | 0 | 226.8467 | 0 | N | 235
FMM | 2022-02-26 | 6 | Weekend | PACE | UP | 2021-12-25 | 6 | 3 | 261.5973 | 149.664 | 0 | 111.9333 | 0 | N | 261
FMM | 2022-02-26 | 7 | Weekend | PACE | UP | 2021-12-25 | 7 | 3 | 252.2437 | 198.947 | 0 | 53.2967 | 0 | N | 252
FMM | 2022-02-26 | 8 | Weekend | PACE | UP | 2022-02-06 | 8 | 3 | 150.2747 | -29.924 | 10.1287 | 170.07 | 0 | N | 150
FMM | 2022-02-26 | 9 | Weekend | PACE | UP | 2021-12-26 | 9 | 2 | 161.9438 | -8.833 | 192.5101 | -21.7333 | 0 | N | 161
FMM | 2022-02-26 | 10 | Weekend | PACE | UP | 2021-12-18 | 10 | 3 | 112.2678 | 13.693 | -15.7185 | 114.2933 | 0 | N | 112
FMM | 2022-02-26 | 11 | Weekend | PACE | UP | 2021-12-18 | 11 | 4 | 291.1352 | -21.815 | -12.3798 | 325.33 | 0 | N | 291
FMM | 2022-02-26 | 12 | Weekend | PACE | UP | 2022-01-08 | 12 | 4 | 235.5489 | -32.688 | 80.2102 | 188.0267 | 0 | N | 235
FMM | 2022-02-26 | 13 | Weekend | PACE | UP | 2021-12-25 | 13 | 2 | 363.7668 | 86.7 | 45.6868 | 231.38 | 0 | N | 363
FMM | 2022-02-26 | 14 | Weekend | PACE | UP | 2021-12-25 | 14 | 3 | 312.4945 | 38.819 | -163.4479 | 437.1233 | 0 | N | 312
FMM | 2022-02-26 | 15 | Weekend | PACE | UP | 2021-12-26 | 15 | 3 | 278.5404 | 28.918 | 232.3724 | 17.25 | 0 | N | 278
FMM | 2022-02-26 | 16 | Weekend | PACE | UP | 2022-02-12 | 17 | 1 | 396.4566 | -0.026 | 67.0359 | 329.4467 | 0 | N | 396
FMM | 2022-02-26 | 17 | Weekend | PACE | UP | 2022-02-12 | 18 | 1 | 418.36 | 103.53 | 4.5867 | 310.2433 | 0 | N | 418
FMM | 2022-02-26 | 18 | Weekend | PACE | UP | 2022-01-08 | 18 | 3 | 222.2243 | -34.319 | 0 | 256.5433 | 0 | N | 222
FMM | 2022-02-26 | 19 | Weekend | PACE | UP | 2022-01-01 | 19 | 4 | 286.806 | 60.606 | 0 | 226.2 | 0 | N | 286
FMM | 2022-02-26 | 20 | Weekend | PACE | UP | 2021-12-25 | 20 | 3 | 264.217 | 4.307 | 0 | 259.91 | 0 | N | 264
FMM | 2022-02-26 | 21 | Weekend | PACE | UP | 2022-01-01 | 21 | 4 | 188.483 | 46.553 | 0 | 141.93 | 0 | N | 188
FMM | 2022-02-26 | 22 | Weekend | PACE | UP | 2022-02-19 | 22 | 3 | 153.6374 | 7.374 | 0 | 146.2634 | 0 | N | 153
FMM | 2022-02-26 | 23 | Weekend | PACE | UP | 2022-02-13 | 23 | 4 | 157.3503 | 22.427 | 0 | 134.9233 | 0 | N | 157
FMM | 2022-02-26 | 24 | Weekend | PACE | UP | 2022-01-16 | 24 | 3 | 188.99 | 40.31 | 0 | 148.68 | 0 | N | 188
FMM | 2022-02-26 | 1 | Weekend | PACE | DN | 2022-02-19 | 2 | 1 | -249.1397 | 17.217 | 0 | -266.3567 | 0 | N | -249
FMM | 2022-02-26 | 2 | Weekend | PACE | DN | 2022-01-15 | 2 | 3 | -370.7507 | 6.546 | 0 | -377.2967 | 0 | N | -370
FMM | 2022-02-26 | 3 | Weekend | PACE | DN | 2022-01-09 | 3 | 4 | -484.8023 | 15.421 | 0 | -500.2233 | 0 | N | -484
FMM | 2022-02-26 | 4 | Weekend | PACE | DN | 2022-01-09 | 4 | 2 | -341.4604 | -3.077 | 0 | -338.3834 | 0 | N | -341
FMM | 2022-02-26 | 5 | Weekend | PACE | DN | 2021-12-18 | 5 | 2 | -198.481 | 2.569 | 0 | -201.05 | 0 | N | -198
FMM | 2022-02-26 | 6 | Weekend | PACE | DN | 2022-02-06 | 6 | 2 | -262.574 | 46.216 | 0 | -308.79 | 0 | N | -262
FMM | 2022-02-26 | 7 | Weekend | PACE | DN | 2022-01-15 | 7 | 2 | -224.17 | 25.43 | 0 | -249.6 | 0 | N | -224
FMM | 2022-02-26 | 8 | Weekend | PACE | DN | 2022-02-19 | 9 | 1 | -400.1293 | -124.625 | -75.1876 | -200.3167 | 0 | N | -400
FMM | 2022-02-26 | 9 | Weekend | PACE | DN | 2022-01-08 | 9 | 4 | -449.7254 | -55.448 | -346.8108 | -47.4667 | 0 | N | -449
FMM | 2022-02-26 | 10 | Weekend | PACE | DN | 2022-01-09 | 10 | 2 | -276.8163 | -86.164 | -6.879 | -183.7733 | 0 | N | -276
FMM | 2022-02-26 | 11 | Weekend | PACE | DN | 2022-01-22 | 11 | 3 | -255.53 | -24.64 | -64.46 | -166.43 | 0 | N | -255
FMM | 2022-02-26 | 12 | Weekend | PACE | DN | 2022-02-06 | 13 | 1 | -251.8774 | 7.051 | -4.7784 | -254.15 | 0 | N | -251
FMM | 2022-02-26 | 13 | Weekend | PACE | DN | 2022-02-06 | 13 | 2 | -278.0529 | 12.007 | 1.5001 | -291.56 | 0 | N | -278
FMM | 2022-02-26 | 14 | Weekend | PACE | DN | 2021-12-18 | 15 | 1 | -370.3967 | -3.608 | -39.9087 | -326.88 | 0 | N | -370
FMM | 2022-02-26 | 15 | Weekend | PACE | DN | 2022-01-01 | 15 | 2 | -416.7436 | -30.983 | -110.5372 | -275.2233 | 0 | N | -416
FMM | 2022-02-26 | 16 | Weekend | PACE | DN | 2021-12-18 | 16 | 2 | -233.6729 | 6.058 | -68.7876 | -170.9433 | 0 | N | -233
FMM | 2022-02-26 | 17 | Weekend | PACE | DN | 2022-01-01 | 17 | 4 | -323.825 | 17.535 | 0 | -341.36 | 0 | N | -323
FMM | 2022-02-26 | 18 | Weekend | PACE | DN | 2022-01-02 | 18 | 3 | -162.177 | -91.887 | 0 | -70.29 | 0 | N | -162
FMM | 2022-02-26 | 19 | Weekend | PACE | DN | 2021-12-26 | 20 | 1 | -158.446 | -31.796 | 0 | -126.65 | 0 | N | -158
FMM | 2022-02-26 | 20 | Weekend | PACE | DN | 2021-12-18 | 20 | 3 | -234.0923 | -14.649 | 0 | -219.4433 | 0 | N | -234
FMM | 2022-02-26 | 21 | Weekend | PACE | DN | 2022-01-16 | 22 | 1 | -289.8793 | 52.304 | 0 | -342.1833 | 0 | N | -289
FMM | 2022-02-26 | 22 | Weekend | PACE | DN | 2022-01-16 | 22 | 4 | -271.684 | 3.026 | 0 | -274.71 | 0 | N | -271
FMM | 2022-02-26 | 23 | Weekend | PACE | DN | 2021-12-25 | 23 | 3 | -231.2273 | -52.654 | 0 | -178.5733 | 0 | N | -231
FMM | 2022-02-26 | 24 | Weekend | PACE | DN | 2022-01-30 | 24 | 3 | -188.8173 | -14.484 | 0 | -174.3333 | 0 | N | -188
FMM | 2022-02-26 | 1 | Weekend | PACW | UP | 2021-12-19 | 1 | 4 | 134.04 | 12.78 | 0 | 121.26 | 0 | N | 134
FMM | 2022-02-26 | 2 | Weekend | PACW | UP | 2021-12-19 | 2 | 3 | 60.9267 | -8.91 | 0 | 69.8367 | 0 | N | 60
FMM | 2022-02-26 | 3 | Weekend | PACW | UP | 2021-12-19 | 3 | 2 | 48.3967 | 14.61 | 0 | 33.7867 | 0 | N | 48
FMM | 2022-02-26 | 4 | Weekend | PACW | UP | 2022-01-08 | 4 | 4 | 52.3617 | -11.395 | 0 | 63.7567 | 0 | N | 52
FMM | 2022-02-26 | 5 | Weekend | PACW | UP | 2022-01-30 | 6 | 1 | 77.565 | -1.705 | 0 | 79.27 | 0 | N | 77
FMM | 2022-02-26 | 6 | Weekend | PACW | UP | 2021-12-25 | 7 | 1 | 134.183 | 144.113 | 0 | -9.93 | 0 | N | 134
FMM | 2022-02-26 | 7 | Weekend | PACW | UP | 2021-12-25 | 7 | 4 | 263.051 | 166.981 | 0 | 96.07 | 0 | Y | 222
FMM | 2022-02-26 | 8 | Weekend | PACW | UP | 2022-02-19 | 8 | 2 | 61.5547 | 5.248 | -8.3867 | 64.6933 | 0 | N | 61
FMM | 2022-02-26 | 9 | Weekend | PACW | UP | 2022-01-29 | 9 | 3 | 52.368 | 37.928 | 10.07 | 4.37 | 0 | N | 52
FMM | 2022-02-26 | 10 | Weekend | PACW | UP | 2022-01-30 | 10 | 2 | 145.4003 | -2.003 | 118.5967 | 28.8067 | 0 | N | 145
FMM | 2022-02-26 | 11 | Weekend | PACW | UP | 2022-02-19 | 11 | 3 | 103.1097 | -14.427 | 32.3433 | 85.1933 | 0 | N | 103
FMM | 2022-02-26 | 12 | Weekend | PACW | UP | 2021-12-25 | 12 | 3 | 126.2557 | 8.229 | 1.8367 | 116.19 | 0 | N | 126
FMM | 2022-02-26 | 13 | Weekend | PACW | UP | 2021-12-25 | 13 | 2 | 189.1 | 28.89 | -0.37 | 160.58 | 0 | N | 189
FMM | 2022-02-26 | 14 | Weekend | PACW | UP | 2021-12-25 | 14 | 4 | 106.662 | 27.962 | 13.7 | 65 | 0 | N | 106
FMM | 2022-02-26 | 15 | Weekend | PACW | UP | 2021-12-25 | 15 | 3 | 169.844 | 67.084 | 33.0467 | 69.7133 | 0 | N | 169
FMM | 2022-02-26 | 16 | Weekend | PACW | UP | 2022-02-20 | 16 | 3 | 117.8537 | 0.537 | -11.6067 | 128.9233 | 0 | N | 117
FMM | 2022-02-26 | 17 | Weekend | PACW | UP | 2021-12-26 | 17 | 4 | 130.9447 | 6.598 | 0 | 124.3467 | 0 | N | 130
FMM | 2022-02-26 | 18 | Weekend | PACW | UP | 2022-01-08 | 18 | 3 | 142.2983 | 91.255 | 0 | 51.0433 | 0 | N | 142
FMM | 2022-02-26 | 19 | Weekend | PACW | UP | 2022-02-05 | 19 | 4 | 112.418 | 38.548 | 0 | 73.87 | 0 | N | 112
FMM | 2022-02-26 | 20 | Weekend | PACW | UP | 2021-12-25 | 20 | 4 | 91.2123 | 63.139 | 0 | 28.0733 | 0 | N | 91
FMM | 2022-02-26 | 21 | Weekend | PACW | UP | 2022-01-08 | 21 | 2 | 87.3157 | 31.639 | 0 | 55.6767 | 0 | N | 87
FMM | 2022-02-26 | 22 | Weekend | PACW | UP | 2021-12-18 | 22 | 4 | 96.498 | 1.608 | 0 | 94.89 | 0 | N | 96
FMM | 2022-02-26 | 23 | Weekend | PACW | UP | 2021-12-26 | 24 | 1 | 95.1183 | 30.565 | 0 | 64.5533 | 0 | N | 95
FMM | 2022-02-26 | 24 | Weekend | PACW | UP | 2021-12-19 | 1 | 1 | 207.8383 | 26.855 | 0 | 180.9833 | 0 | N | 207
FMM | 2022-02-26 | 1 | Weekend | PACW | DN | 2021-12-26 | 1 | 2 | -115.42 | -15.21 | 0 | -100.21 | 0 | N | -115
FMM | 2022-02-26 | 2 | Weekend | PACW | DN | 2021-12-26 | 2 | 4 | -71.3483 | 15.795 | 0 | -87.1433 | 0 | N | -71
FMM | 2022-02-26 | 3 | Weekend | PACW | DN | 2022-02-19 | 4 | 1 | -55.8437 | 5.283 | 0 | -61.1267 | 0 | N | -55
FMM | 2022-02-26 | 4 | Weekend | PACW | DN | 2022-02-19 | 4 | 3 | -70.1083 | -6.805 | 0 | -63.3033 | 0 | N | -70
FMM | 2022-02-26 | 5 | Weekend | PACW | DN | 2021-12-18 | 5 | 4 | -60.7353 | -14.392 | 0 | -46.3433 | 0 | N | -60
FMM | 2022-02-26 | 6 | Weekend | PACW | DN | 2022-01-15 | 6 | 4 | -52.454 | 35.796 | 0 | -88.25 | 0 | N | -52
FMM | 2022-02-26 | 7 | Weekend | PACW | DN | 2022-02-12 | 7 | 2 | -61.5867 | -41.19 | 0 | -20.3967 | 0 | N | -61
FMM | 2022-02-26 | 8 | Weekend | PACW | DN | 2022-01-30 | 9 | 1 | -79.0297 | -26.543 | -19.62 | -32.8667 | 0 | N | -79
FMM | 2022-02-26 | 9 | Weekend | PACW | DN | 2022-01-30 | 9 | 4 | -132.6777 | -6.621 | -50.85 | -75.2067 | 0 | N | -132
FMM | 2022-02-26 | 10 | Weekend | PACW | DN | 2022-02-05 | 10 | 2 | -100.9963 | -47.633 | -41.8367 | -11.5266 | 0 | N | -100
FMM | 2022-02-26 | 11 | Weekend | PACW | DN | 2021-12-26 | 12 | 1 | -99.3643 | 49.009 | 31.62 | -179.9933 | 0 | N | -99
FMM | 2022-02-26 | 12 | Weekend | PACW | DN | 2022-01-29 | 12 | 4 | -76.3463 | -82.133 | 1.91 | 3.8767 | 0 | N | -76
FMM | 2022-02-26 | 13 | Weekend | PACW | DN | 2021-12-18 | 13 | 3 | -130.8263 | 4.067 | 2.0433 | -136.9367 | 0 | N | -130
FMM | 2022-02-26 | 14 | Weekend | PACW | DN | 2022-01-23 | 14 | 4 | -98.488 | -72.018 | 1.5767 | -28.0467 | 0 | N | -98
FMM | 2022-02-26 | 15 | Weekend | PACW | DN | 2022-02-12 | 15 | 2 | -87.7007 | -86.534 | -0.64667 | -0.52 | 0 | N | -87
FMM | 2022-02-26 | 16 | Weekend | PACW | DN | 2022-01-02 | 16 | 3 | -91.804 | -15.454 | -19.6933 | -56.6567 | 0 | N | -91
FMM | 2022-02-26 | 17 | Weekend | PACW | DN | 2022-02-20 | 17 | 2 | -115.1263 | 27.717 | -37.17 | -105.6733 | 0 | N | -115
FMM | 2022-02-26 | 18 | Weekend | PACW | DN | 2022-01-02 | 19 | 1 | -94.4767 | -80.82 | 0 | -13.6567 | 0 | N | -94
FMM | 2022-02-26 | 19 | Weekend | PACW | DN | 2022-01-30 | 19 | 3 | -114.313 | -55.633 | 0 | -58.68 | 0 | N | -114
FMM | 2022-02-26 | 20 | Weekend | PACW | DN | 2022-01-30 | 20 | 4 | -61.927 | 7.983 | 0 | -69.91 | 0 | N | -61
FMM | 2022-02-26 | 21 | Weekend | PACW | DN | 2022-01-30 | 22 | 1 | -150.7007 | -1.734 | 0 | -148.9667 | 0 | N | -150
FMM | 2022-02-26 | 22 | Weekend | PACW | DN | 2022-01-30 | 22 | 4 | -94.655 | -1.335 | 0 | -93.32 | 0 | N | -94
FMM | 2022-02-26 | 23 | Weekend | PACW | DN | 2022-01-30 | 23 | 2 | -74.2727 | -21.046 | 0 | -53.2267 | 0 | N | -74
FMM | 2022-02-26 | 24 | Weekend | PACW | DN | 2021-12-25 | 24 | 3 | -65.9773 | -72.894 | 0 | 6.9167 | 0 | N | -65
FMM | 2022-02-26 | 1 | Weekend | PGE | UP | 2021-12-19 | 1 | 3 | 126.204 | 9.204 | 0 | 117 | 0 | N | 126
FMM | 2022-02-26 | 2 | Weekend | PGE | UP | 2021-12-19 | 2 | 3 | 96.0407 | 6.374 | 0 | 89.6667 | 0 | N | 96
FMM | 2022-02-26 | 3 | Weekend | PGE | UP | 2022-01-08 | 3 | 3 | 102.9377 | -5.729 | 0 | 108.6667 | 0 | N | 102
FMM | 2022-02-26 | 4 | Weekend | PGE | UP | 2021-12-19 | 4 | 2 | 49.195 | -6.805 | 0 | 56 | 0 | N | 49
FMM | 2022-02-26 | 5 | Weekend | PGE | UP | 2022-01-08 | 5 | 3 | 91.7163 | -7.617 | 0 | 99.3333 | 0 | N | 91
FMM | 2022-02-26 | 6 | Weekend | PGE | UP | 2021-12-26 | 6 | 4 | 117.417 | 9.417 | 0 | 108 | 0 | N | 117
FMM | 2022-02-26 | 7 | Weekend | PGE | UP | 2022-01-01 | 7 | 4 | 58.2993 | 57.966 | 0 | 0.33333 | 0 | N | 58
FMM | 2022-02-26 | 8 | Weekend | PGE | UP | 2022-02-13 | 9 | 1 | 51.312 | 51.312 | 0 | 0 | 0 | N | 51
FMM | 2022-02-26 | 9 | Weekend | PGE | UP | 2022-02-13 | 9 | 2 | 66.8447 | 68.178 | 0 | -1.3333 | 0 | N | 66
FMM | 2022-02-26 | 10 | Weekend | PGE | UP | 2022-01-22 | 10 | 4 | 107.2093 | 101.876 | 0 | 5.3333 | 0 | N | 107
FMM | 2022-02-26 | 11 | Weekend | PGE | UP | 2022-01-01 | 11 | 4 | 117.662 | 117.662 | 0 | 0 | 0 | N | 117
FMM | 2022-02-26 | 12 | Weekend | PGE | UP | 2021-12-25 | 12 | 3 | 120.5223 | 55.189 | 0 | 65.3333 | 0 | N | 120
FMM | 2022-02-26 | 13 | Weekend | PGE | UP | 2021-12-25 | 13 | 4 | 145.628 | 107.628 | 0 | 38 | 0 | N | 145
FMM | 2022-02-26 | 14 | Weekend | PGE | UP | 2022-01-08 | 15 | 1 | 110.776 | 10.776 | 0 | 100 | 0 | N | 110
FMM | 2022-02-26 | 15 | Weekend | PGE | UP | 2021-12-25 | 15 | 3 | 130.3233 | -15.01 | 0 | 145.3333 | 0 | N | 130
FMM | 2022-02-26 | 16 | Weekend | PGE | UP | 2022-01-08 | 17 | 1 | 70.357 | 37.357 | 0 | 33 | 0 | N | 70
FMM | 2022-02-26 | 17 | Weekend | PGE | UP | 2021-12-26 | 17 | 4 | 154.817 | 18.817 | 0 | 136 | 0 | N | 154
FMM | 2022-02-26 | 18 | Weekend | PGE | UP | 2022-02-06 | 18 | 2 | 72.6003 | 72.267 | 0 | 0.33333 | 0 | N | 72
FMM | 2022-02-26 | 19 | Weekend | PGE | UP | 2022-01-09 | 19 | 4 | 98.3703 | 28.037 | 0 | 70.3333 | 0 | N | 98
FMM | 2022-02-26 | 20 | Weekend | PGE | UP | 2022-02-13 | 21 | 1 | 109.443 | 107.443 | 0 | 2 | 0 | N | 109
FMM | 2022-02-26 | 21 | Weekend | PGE | UP | 2021-12-18 | 21 | 3 | 131.953 | 33.953 | 0 | 98 | 0 | N | 131
FMM | 2022-02-26 | 22 | Weekend | PGE | UP | 2021-12-18 | 22 | 4 | 136.907 | 48.907 | 0 | 88 | 0 | N | 136
FMM | 2022-02-26 | 23 | Weekend | PGE | UP | 2021-12-18 | 23 | 3 | 131.852 | 26.852 | 0 | 105 | 0 | N | 131
FMM | 2022-02-26 | 24 | Weekend | PGE | UP | 2021-12-19 | 1 | 1 | 110.8307 | 22.164 | 0 | 88.6667 | 0 | N | 110
FMM | 2022-02-26 | 1 | Weekend | PGE | DN | 2022-02-19 | 1 | 3 | -183.1027 | 4.564 | 0 | -187.6667 | 0 | N | -183
FMM | 2022-02-26 | 2 | Weekend | PGE | DN | 2021-12-26 | 2 | 3 | -145.0357 | -24.369 | 0 | -120.6667 | 0 | N | -145
FMM | 2022-02-26 | 3 | Weekend | PGE | DN | 2022-02-20 | 4 | 1 | -157.4533 | -3.12 | 0 | -154.3333 | 0 | N | -157
FMM | 2022-02-26 | 4 | Weekend | PGE | DN | 2022-02-20 | 4 | 4 | -131.9367 | -2.27 | 0 | -129.6667 | 0 | N | -131
FMM | 2022-02-26 | 5 | Weekend | PGE | DN | 2022-02-20 | 5 | 4 | -105.4913 | 8.842 | 0 | -114.3333 | 0 | N | -105
FMM | 2022-02-26 | 6 | Weekend | PGE | DN | 2022-01-30 | 6 | 3 | -35.383 | -36.383 | 0 | 1 | 0 | N | -35
FMM | 2022-02-26 | 7 | Weekend | PGE | DN | 2022-02-19 | 7 | 2 | -166.9207 | 4.746 | 0 | -171.6667 | 0 | N | -166
FMM | 2022-02-26 | 8 | Weekend | PGE | DN | 2022-02-19 | 8 | 4 | -161.858 | 21.142 | 0 | -183 | 0 | N | -161
FMM | 2022-02-26 | 9 | Weekend | PGE | DN | 2022-02-20 | 9 | 3 | -206.122 | -12.122 | 0 | -194 | 0 | N | -206
FMM | 2022-02-26 | 10 | Weekend | PGE | DN | 2022-02-20 | 10 | 3 | -155.504 | -6.504 | 0 | -149 | 0 | N | -155
FMM | 2022-02-26 | 11 | Weekend | PGE | DN | 2022-02-20 | 11 | 4 | -151.4517 | -6.785 | 0 | -144.6667 | 0 | N | -151
FMM | 2022-02-26 | 12 | Weekend | PGE | DN | 2022-02-19 | 13 | 1 | -163.666 | -32.666 | 0 | -131 | 0 | N | -163
FMM | 2022-02-26 | 13 | Weekend | PGE | DN | 2022-02-19 | 13 | 2 | -142.5383 | -9.205 | 0 | -133.3333 | 0 | N | -142
FMM | 2022-02-26 | 14 | Weekend | PGE | DN | 2022-02-20 | 14 | 4 | -124.9817 | 24.685 | 0 | -149.6667 | 0 | N | -124
FMM | 2022-02-26 | 15 | Weekend | PGE | DN | 2022-02-19 | 16 | 1 | -222.7977 | -54.131 | 0 | -168.6667 | 0 | N | -222
FMM | 2022-02-26 | 16 | Weekend | PGE | DN | 2022-02-19 | 16 | 4 | -184.06 | -12.06 | 0 | -172 | 0 | N | -184
FMM | 2022-02-26 | 17 | Weekend | PGE | DN | 2022-02-20 | 17 | 4 | -182.153 | 2.847 | 0 | -185 | 0 | N | -182
FMM | 2022-02-26 | 18 | Weekend | PGE | DN | 2022-02-20 | 18 | 2 | -235.4433 | 20.89 | 0 | -256.3333 | 0 | N | -230
FMM | 2022-02-26 | 19 | Weekend | PGE | DN | 2022-02-19 | 19 | 2 | -155.5013 | -16.168 | 0 | -139.3333 | 0 | N | -155
FMM | 2022-02-26 | 20 | Weekend | PGE | DN | 2022-02-20 | 20 | 4 | -165.286 | 8.714 | 0 | -174 | 0 | N | -165
FMM | 2022-02-26 | 21 | Weekend | PGE | DN | 2022-01-30 | 22 | 1 | -153.333 | -16.333 | 0 | -137 | 0 | N | -153
FMM | 2022-02-26 | 22 | Weekend | PGE | DN | 2022-01-30 | 23 | 1 | -211.7693 | 7.564 | 0 | -219.3333 | 0 | N | -211
FMM | 2022-02-26 | 23 | Weekend | PGE | DN | 2022-02-19 | 23 | 2 | -140.3267 | -3.66 | 0 | -136.6667 | 0 | N | -140
FMM | 2022-02-26 | 24 | Weekend | PGE | DN | 2022-01-01 | 24 | 2 | -148.633 | -147.633 | 0 | -1 | 0 | N | -148
FMM | 2022-02-26 | 1 | Weekend | PNM | UP | 2022-01-01 | 2 | 1 | 55.489 | 8.429 | 0 | 47.06 | 0 | N | 55
FMM | 2022-02-26 | 2 | Weekend | PNM | UP | 2022-02-06 | 3 | 1 | 69.9313 | -9.172 | 0 | 79.1033 | 0 | N | 69
FMM | 2022-02-26 | 3 | Weekend | PNM | UP | 2022-01-15 | 3 | 2 | 58.4783 | -13.195 | 0 | 71.6733 | 0 | N | 58
FMM | 2022-02-26 | 4 | Weekend | PNM | UP | 2022-02-13 | 4 | 3 | 72.3667 | 0 | 0 | 72.3667 | 0 | N | 72
FMM | 2022-02-26 | 5 | Weekend | PNM | UP | 2022-01-16 | 5 | 3 | 72.506 | -0.894 | 0 | 73.4 | 0 | N | 72
FMM | 2022-02-26 | 6 | Weekend | PNM | UP | 2021-12-26 | 6 | 4 | 84.295 | 7.135 | 0 | 77.16 | 0 | N | 84
FMM | 2022-02-26 | 7 | Weekend | PNM | UP | 2022-02-12 | 7 | 2 | 78.3557 | 5.169 | -8.27 | 81.4567 | 0 | N | 78
FMM | 2022-02-26 | 8 | Weekend | PNM | UP | 2022-01-30 | 8 | 3 | 89.6023 | 22.449 | 34.1433 | 33.01 | 0 | N | 89
FMM | 2022-02-26 | 9 | Weekend | PNM | UP | 2022-02-12 | 9 | 2 | 72.12 | -7.28 | 13.8067 | 65.5933 | 0 | N | 72
FMM | 2022-02-26 | 10 | Weekend | PNM | UP | 2022-01-30 | 10 | 3 | 76.7917 | 35.055 | 8.9867 | 32.75 | 0 | N | 76
FMM | 2022-02-26 | 11 | Weekend | PNM | UP | 2021-12-26 | 11 | 4 | 85.2927 | 15.916 | 4.0467 | 65.33 | 0 | N | 85
FMM | 2022-02-26 | 12 | Weekend | PNM | UP | 2022-01-22 | 12 | 4 | 48.1287 | -13.758 | 3.91 | 57.9767 | 0 | N | 48
FMM | 2022-02-26 | 13 | Weekend | PNM | UP | 2021-12-25 | 13 | 4 | 65.8863 | 6.023 | 5.2567 | 54.6067 | 0 | N | 65
FMM | 2022-02-26 | 14 | Weekend | PNM | UP | 2021-12-25 | 15 | 1 | 83.7063 | 16.323 | 29.67 | 37.7133 | 0 | N | 83
FMM | 2022-02-26 | 15 | Weekend | PNM | UP | 2022-01-02 | 15 | 4 | 77.721 | -3.519 | 8.45 | 72.79 | 0 | N | 77
FMM | 2022-02-26 | 16 | Weekend | PNM | UP | 2022-01-16 | 16 | 4 | 123.848 | 39.908 | 7.23 | 76.71 | 0 | N | 123
FMM | 2022-02-26 | 17 | Weekend | PNM | UP | 2022-02-12 | 17 | 4 | 93.8907 | 2.754 | 0.92 | 90.2167 | 0 | N | 93
FMM | 2022-02-26 | 18 | Weekend | PNM | UP | 2022-02-05 | 19 | 1 | 50.9027 | -36.014 | 0 | 86.9167 | 0 | N | 50
FMM | 2022-02-26 | 19 | Weekend | PNM | UP | 2022-02-05 | 19 | 2 | 73.9483 | -35.235 | 0 | 109.1833 | 0 | N | 73
FMM | 2022-02-26 | 20 | Weekend | PNM | UP | 2021-12-26 | 21 | 1 | 112.244 | -8.206 | 0 | 120.45 | 0 | N | 112
FMM | 2022-02-26 | 21 | Weekend | PNM | UP | 2021-12-26 | 21 | 4 | 154.107 | 0.957 | 0 | 153.15 | 0 | Y | 143
FMM | 2022-02-26 | 22 | Weekend | PNM | UP | 2022-02-12 | 22 | 3 | 108.583 | 29.763 | 0 | 78.82 | 0 | N | 108
FMM | 2022-02-26 | 23 | Weekend | PNM | UP | 2022-02-13 | 23 | 3 | 76.2133 | -12.67 | 0 | 88.8833 | 0 | N | 76
FMM | 2022-02-26 | 24 | Weekend | PNM | UP | 2022-01-08 | 24 | 4 | 62.3803 | 6.607 | 0 | 55.7733 | 0 | N | 62
FMM | 2022-02-26 | 1 | Weekend | PNM | DN | 2021-12-25 | 1 | 3 | -56.4707 | -11.984 | 0 | -44.4867 | 0 | N | -56
FMM | 2022-02-26 | 2 | Weekend | PNM | DN | 2022-01-09 | 2 | 3 | -51.135 | 16.825 | 0 | -67.96 | 0 | N | -51
FMM | 2022-02-26 | 3 | Weekend | PNM | DN | 2022-01-02 | 3 | 3 | -79.021 | 5.359 | 0 | -84.38 | 0 | N | -79
FMM | 2022-02-26 | 4 | Weekend | PNM | DN | 2022-02-12 | 5 | 1 | -68.3673 | -21.444 | 0 | -46.9233 | 0 | N | -68
FMM | 2022-02-26 | 5 | Weekend | PNM | DN | 2022-01-22 | 5 | 4 | -95.3077 | -7.641 | 0 | -87.6667 | 0 | N | -95
FMM | 2022-02-26 | 6 | Weekend | PNM | DN | 2022-01-09 | 6 | 4 | -73.725 | -0.145 | 0 | -73.58 | 0 | N | -73
FMM | 2022-02-26 | 7 | Weekend | PNM | DN | 2022-01-01 | 7 | 2 | -81.1387 | 6.448 | -1.3467 | -86.24 | 0 | N | -81
FMM | 2022-02-26 | 8 | Weekend | PNM | DN | 2022-01-22 | 9 | 1 | -98.8563 | 3.357 | -7.9 | -94.3133 | 0 | N | -98
FMM | 2022-02-26 | 9 | Weekend | PNM | DN | 2021-12-18 | 10 | 1 | -73.291 | -17.421 | -1.75 | -54.12 | 0 | N | -73
FMM | 2022-02-26 | 10 | Weekend | PNM | DN | 2022-01-01 | 11 | 1 | -63.3507 | -26.694 | -14.5367 | -22.12 | 0 | N | -63
FMM | 2022-02-26 | 11 | Weekend | PNM | DN | 2022-01-01 | 11 | 3 | -91.7003 | -30.277 | -23.35 | -38.0733 | 0 | N | -91
FMM | 2022-02-26 | 12 | Weekend | PNM | DN | 2022-02-06 | 12 | 2 | -114.41 | 12.37 | -24.3967 | -102.3833 | 0 | N | -114
FMM | 2022-02-26 | 13 | Weekend | PNM | DN | 2022-02-06 | 13 | 3 | -99.595 | -24.865 | -28.1633 | -46.5667 | 0 | N | -99
FMM | 2022-02-26 | 14 | Weekend | PNM | DN | 2022-02-06 | 14 | 3 | -87.2247 | -20.318 | -43 | -23.9067 | 0 | N | -87
FMM | 2022-02-26 | 15 | Weekend | PNM | DN | 2022-02-19 | 15 | 4 | -88.2017 | -49.155 | 1.8433 | -40.89 | 0 | N | -88
FMM | 2022-02-26 | 16 | Weekend | PNM | DN | 2022-01-01 | 16 | 4 | -52.3713 | -52.948 | -2.5967 | 3.1734 | 0 | N | -52
FMM | 2022-02-26 | 17 | Weekend | PNM | DN | 2022-02-19 | 17 | 2 | -110.8587 | -83.152 | -12.6267 | -15.08 | 0 | N | -110
FMM | 2022-02-26 | 18 | Weekend | PNM | DN | 2022-01-16 | 18 | 2 | -118.5843 | -52.431 | 0 | -66.1533 | 0 | N | -118
FMM | 2022-02-26 | 19 | Weekend | PNM | DN | 2022-02-19 | 20 | 1 | -70.302 | -1.102 | 0 | -69.2 | 0 | N | -70
FMM | 2022-02-26 | 20 | Weekend | PNM | DN | 2022-01-16 | 20 | 3 | -82.322 | -10.382 | 0 | -71.94 | 0 | N | -82
FMM | 2022-02-26 | 21 | Weekend | PNM | DN | 2021-12-25 | 22 | 1 | -150.984 | 0.516 | 0 | -151.5 | 0 | N | -150
FMM | 2022-02-26 | 22 | Weekend | PNM | DN | 2021-12-26 | 22 | 4 | -114.7583 | 10.445 | 0 | -125.2033 | 0 | N | -114
FMM | 2022-02-26 | 23 | Weekend | PNM | DN | 2021-12-26 | 23 | 3 | -106.984 | 12.496 | 0 | -119.48 | 0 | N | -106
FMM | 2022-02-26 | 24 | Weekend | PNM | DN | 2022-02-14 | 1 | 1 | -36.1353 | -10.702 | 0 | -25.4333 | 0 | N | -36
FMM | 2022-02-26 | 1 | Weekend | PSEI | UP | 2022-02-05 | 1 | 2 | 89.2269 | 9.942 | 0 | 79.2849 | 0 | N | 89
FMM | 2022-02-26 | 2 | Weekend | PSEI | UP | 2021-12-26 | 2 | 4 | 102.4068 | 31.179 | 0 | 71.2278 | 0 | N | 102
FMM | 2022-02-26 | 3 | Weekend | PSEI | UP | 2021-12-19 | 4 | 1 | 60.0435 | 5.514 | 0 | 54.5295 | 0 | N | 60
FMM | 2022-02-26 | 4 | Weekend | PSEI | UP | 2021-12-19 | 4 | 4 | 62.7986 | -11.603 | 0 | 74.4016 | 0 | N | 62
FMM | 2022-02-26 | 5 | Weekend | PSEI | UP | 2022-01-08 | 5 | 4 | 115.0824 | -6.964 | 0 | 122.0464 | 0 | N | 115
FMM | 2022-02-26 | 6 | Weekend | PSEI | UP | 2022-01-08 | 6 | 2 | 83.6784 | -1.036 | 0 | 84.7144 | 0 | N | 83
FMM | 2022-02-26 | 7 | Weekend | PSEI | UP | 2021-12-25 | 7 | 4 | 79.3321 | 54.053 | 0 | 25.2791 | 0 | N | 79
FMM | 2022-02-26 | 8 | Weekend | PSEI | UP | 2022-02-19 | 8 | 2 | 49.8226 | -13.299 | 0 | 63.1216 | 0 | N | 49
FMM | 2022-02-26 | 9 | Weekend | PSEI | UP | 2021-12-26 | 9 | 4 | 115.7475 | 94.123 | 0 | 21.6245 | 0 | N | 115
FMM | 2022-02-26 | 10 | Weekend | PSEI | UP | 2021-12-26 | 10 | 4 | 119.6131 | 117.82 | 0 | 1.7931 | 0 | N | 119
FMM | 2022-02-26 | 11 | Weekend | PSEI | UP | 2021-12-26 | 11 | 4 | 86.3493 | 85.697 | 0 | 0.65229 | 0 | N | 86
FMM | 2022-02-26 | 12 | Weekend | PSEI | UP | 2021-12-26 | 12 | 3 | 64.0745 | 70.348 | 0 | -6.2735 | 0 | N | 64
FMM | 2022-02-26 | 13 | Weekend | PSEI | UP | 2022-01-02 | 13 | 2 | 97.231 | 75.417 | 0 | 21.814 | 0 | N | 97
FMM | 2022-02-26 | 14 | Weekend | PSEI | UP | 2021-12-26 | 15 | 1 | 64.929 | 54.018 | 0 | 10.911 | 0 | N | 64
FMM | 2022-02-26 | 15 | Weekend | PSEI | UP | 2022-01-15 | 15 | 3 | 93.0092 | 29.462 | 0 | 63.5472 | 0 | N | 93
FMM | 2022-02-26 | 16 | Weekend | PSEI | UP | 2021-12-25 | 17 | 1 | 74.1734 | 26.55 | 0 | 47.6234 | 0 | N | 74
FMM | 2022-02-26 | 17 | Weekend | PSEI | UP | 2022-02-20 | 17 | 3 | 101.0301 | 94.795 | 0 | 6.2351 | 0 | N | 101
FMM | 2022-02-26 | 18 | Weekend | PSEI | UP | 2022-02-05 | 19 | 1 | 104.0028 | 65.455 | 0 | 38.5478 | 0 | N | 104
FMM | 2022-02-26 | 19 | Weekend | PSEI | UP | 2022-02-12 | 19 | 3 | 121.688 | 112.374 | 0 | 9.314 | 0 | N | 121
FMM | 2022-02-26 | 20 | Weekend | PSEI | UP | 2022-01-30 | 20 | 4 | 137.7757 | 76.263 | 0 | 61.5127 | 0 | N | 137
FMM | 2022-02-26 | 21 | Weekend | PSEI | UP | 2022-02-20 | 22 | 1 | 98.0967 | 44.196 | 0 | 53.9007 | 0 | N | 98
FMM | 2022-02-26 | 22 | Weekend | PSEI | UP | 2022-02-20 | 22 | 4 | 162.2334 | 34.262 | 0 | 127.9714 | 0 | N | 162
FMM | 2022-02-26 | 23 | Weekend | PSEI | UP | 2021-12-25 | 23 | 3 | 126.8429 | 98.456 | 0 | 28.3869 | 0 | N | 126
FMM | 2022-02-26 | 24 | Weekend | PSEI | UP | 2022-01-30 | 24 | 3 | 89.7726 | 48.477 | 0 | 41.2956 | 0 | N | 89
FMM | 2022-02-26 | 1 | Weekend | PSEI | DN | 2021-12-25 | 2 | 1 | -77.0582 | -24.068 | 0 | -52.9902 | 0 | N | -77
FMM | 2022-02-26 | 2 | Weekend | PSEI | DN | 2022-02-05 | 2 | 2 | -42.1939 | -21.714 | 0 | -20.4799 | 0 | N | -42
FMM | 2022-02-26 | 3 | Weekend | PSEI | DN | 2022-02-20 | 4 | 1 | -31.955 | -4.296 | 0 | -27.659 | 0 | N | -31
FMM | 2022-02-26 | 4 | Weekend | PSEI | DN | 2022-01-01 | 4 | 4 | -43.897 | -59.841 | 0 | 15.944 | 0 | N | -43
FMM | 2022-02-26 | 5 | Weekend | PSEI | DN | 2022-01-29 | 6 | 1 | -55.422 | -18.766 | 0 | -36.656 | 0 | N | -55
FMM | 2022-02-26 | 6 | Weekend | PSEI | DN | 2022-01-08 | 7 | 1 | -46.6218 | -58.18 | 0 | 11.5582 | 0 | N | -46
FMM | 2022-02-26 | 7 | Weekend | PSEI | DN | 2022-02-05 | 7 | 4 | -65.8565 | -24.003 | 0 | -41.8535 | 0 | N | -65
FMM | 2022-02-26 | 8 | Weekend | PSEI | DN | 2022-01-16 | 8 | 4 | -73.218 | -62.042 | 0 | -11.176 | 0 | N | -73
FMM | 2022-02-26 | 9 | Weekend | PSEI | DN | 2022-01-16 | 9 | 3 | -36.8977 | -36.505 | 0 | -0.39271 | 0 | N | -36
FMM | 2022-02-26 | 10 | Weekend | PSEI | DN | 2022-02-12 | 10 | 2 | -76.5804 | -81.775 | 0 | 5.1946 | 0 | N | -76
FMM | 2022-02-26 | 11 | Weekend | PSEI | DN | 2022-01-23 | 11 | 2 | -86.4251 | 41.129 | 0 | -127.5541 | 0 | N | -86
FMM | 2022-02-26 | 12 | Weekend | PSEI | DN | 2021-12-18 | 13 | 1 | -129.3105 | -30.551 | 0 | -98.7595 | 0 | N | -129
FMM | 2022-02-26 | 13 | Weekend | PSEI | DN | 2022-01-15 | 14 | 1 | -126.6208 | -7.052 | 0 | -119.5688 | 0 | N | -126
FMM | 2022-02-26 | 14 | Weekend | PSEI | DN | 2022-02-06 | 14 | 3 | -105.9031 | -49.616 | 0 | -56.2871 | 0 | N | -105
FMM | 2022-02-26 | 15 | Weekend | PSEI | DN | 2022-01-22 | 15 | 3 | -39.5967 | -46.544 | 0 | 6.9473 | 0 | N | -39
FMM | 2022-02-26 | 16 | Weekend | PSEI | DN | 2022-01-23 | 16 | 4 | -76.5321 | -56.364 | 0 | -20.1681 | 0 | N | -76
FMM | 2022-02-26 | 17 | Weekend | PSEI | DN | 2022-02-05 | 17 | 3 | -99.965 | -65.839 | 0 | -34.126 | 0 | N | -99
FMM | 2022-02-26 | 18 | Weekend | PSEI | DN | 2022-01-15 | 18 | 4 | -94.481 | -55.515 | 0 | -38.966 | 0 | N | -94
FMM | 2022-02-26 | 19 | Weekend | PSEI | DN | 2021-12-18 | 19 | 2 | -50.677 | 41.981 | 0 | -92.658 | 0 | N | -50
FMM | 2022-02-26 | 20 | Weekend | PSEI | DN | 2022-02-06 | 20 | 4 | -58.3617 | -33.599 | 0 | -24.7627 | 0 | N | -58
FMM | 2022-02-26 | 21 | Weekend | PSEI | DN | 2022-02-20 | 21 | 2 | -60.6992 | -40.643 | 0 | -20.0562 | 0 | N | -60
FMM | 2022-02-26 | 22 | Weekend | PSEI | DN | 2022-02-05 | 22 | 2 | -37.5587 | 26.648 | 0 | -64.2067 | 0 | N | -37
FMM | 2022-02-26 | 23 | Weekend | PSEI | DN | 2022-01-15 | 23 | 4 | -37.058 | -22.072 | 0 | -14.986 | 0 | N | -37
FMM | 2022-02-26 | 24 | Weekend | PSEI | DN | 2022-01-16 | 24 | 3 | -47.808 | -33.533 | 0 | -14.275 | 0 | N | -47
FMM | 2022-02-26 | 1 | Weekend | SCL | UP | 2022-01-09 | 1 | 2 | 11.79 | 11.79 | 0 | 0 | 0 | N | 11
FMM | 2022-02-26 | 2 | Weekend | SCL | UP | 2021-12-18 | 2 | 3 | 9.34 | 9.34 | 0 | 0 | 0 | N | 9
FMM | 2022-02-26 | 3 | Weekend | SCL | UP | 2022-01-02 | 3 | 4 | 10.251 | 10.251 | 0 | 0 | 0 | N | 10
FMM | 2022-02-26 | 4 | Weekend | SCL | UP | 2022-01-02 | 4 | 2 | 8.322 | 8.322 | 0 | 0 | 0 | N | 8
FMM | 2022-02-26 | 5 | Weekend | SCL | UP | 2022-01-01 | 5 | 4 | 10.971 | 10.971 | 0 | 0 | 0 | N | 10
FMM | 2022-02-26 | 6 | Weekend | SCL | UP | 2022-02-12 | 6 | 4 | 24.257 | 24.257 | 0 | 0 | 0 | N | 24
FMM | 2022-02-26 | 7 | Weekend | SCL | UP | 2021-12-25 | 7 | 4 | 35.545 | 35.545 | 0 | 0 | 0 | N | 35
FMM | 2022-02-26 | 8 | Weekend | SCL | UP | 2021-12-19 | 8 | 2 | 24.108 | 24.108 | 0 | 0 | 0 | N | 24
FMM | 2022-02-26 | 9 | Weekend | SCL | UP | 2022-01-01 | 9 | 3 | 25.527 | 25.527 | 0 | 0 | 0 | N | 25
FMM | 2022-02-26 | 10 | Weekend | SCL | UP | 2022-02-19 | 10 | 4 | 24.603 | 24.603 | 0 | 0 | 0 | N | 24
FMM | 2022-02-26 | 11 | Weekend | SCL | UP | 2022-01-23 | 11 | 4 | 33.161 | 33.161 | 0 | 0 | 0 | N | 33
FMM | 2022-02-26 | 12 | Weekend | SCL | UP | 2021-12-26 | 13 | 1 | 44.729 | 44.729 | 0 | 0 | 0 | N | 44
FMM | 2022-02-26 | 13 | Weekend | SCL | UP | 2021-12-25 | 13 | 4 | 36.133 | 36.133 | 0 | 0 | 0 | N | 36
FMM | 2022-02-26 | 14 | Weekend | SCL | UP | 2022-01-01 | 14 | 3 | 40.766 | 40.766 | 0 | 0 | 0 | N | 40
FMM | 2022-02-26 | 15 | Weekend | SCL | UP | 2021-12-18 | 15 | 4 | 25.895 | 25.895 | 0 | 0 | 0 | N | 25
FMM | 2022-02-26 | 16 | Weekend | SCL | UP | 2022-02-20 | 16 | 3 | 26.383 | 26.383 | 0 | 0 | 0 | N | 26
FMM | 2022-02-26 | 17 | Weekend | SCL | UP | 2022-01-30 | 17 | 4 | 26.438 | 26.438 | 0 | 0 | 0 | N | 26
FMM | 2022-02-26 | 18 | Weekend | SCL | UP | 2022-01-09 | 18 | 3 | 30.486 | 30.486 | 0 | 0 | 0 | N | 30
FMM | 2022-02-26 | 19 | Weekend | SCL | UP | 2022-02-12 | 19 | 4 | 34.244 | 34.244 | 0 | 0 | 0 | N | 34
FMM | 2022-02-26 | 20 | Weekend | SCL | UP | 2021-12-26 | 20 | 3 | 35.427 | 35.427 | 0 | 0 | 0 | N | 35
FMM | 2022-02-26 | 21 | Weekend | SCL | UP | 2022-02-13 | 21 | 4 | 36.934 | 36.934 | 0 | 0 | 0 | N | 36
FMM | 2022-02-26 | 22 | Weekend | SCL | UP | 2022-01-02 | 22 | 4 | 22.513 | 22.513 | 0 | 0 | 0 | N | 22
FMM | 2022-02-26 | 23 | Weekend | SCL | UP | 2022-02-20 | 23 | 4 | 27.903 | 27.903 | 0 | 0 | 0 | N | 27
FMM | 2022-02-26 | 24 | Weekend | SCL | UP | 2022-01-02 | 24 | 2 | 24.528 | 24.528 | 0 | 0 | 0 | N | 24
FMM | 2022-02-26 | 1 | Weekend | SCL | DN | 2022-01-23 | 2 | 1 | -9.73 | -9.73 | 0 | 0 | 0 | N | -9
FMM | 2022-02-26 | 2 | Weekend | SCL | DN | 2022-01-15 | 2 | 4 | -8.609 | -8.609 | 0 | 0 | 0 | N | -8
FMM | 2022-02-26 | 3 | Weekend | SCL | DN | 2022-01-01 | 4 | 1 | -12.384 | -12.384 | 0 | 0 | 0 | N | -12
FMM | 2022-02-26 | 4 | Weekend | SCL | DN | 2022-02-06 | 4 | 2 | -9.45 | -9.45 | 0 | 0 | 0 | N | -9
FMM | 2022-02-26 | 5 | Weekend | SCL | DN | 2022-02-06 | 5 | 3 | -12.4375 | -12.4375 | 0 | 0 | 0 | N | -12
FMM | 2022-02-26 | 6 | Weekend | SCL | DN | 2022-01-29 | 6 | 3 | -11.07 | -11.07 | 0 | 0 | 0 | N | -11
FMM | 2022-02-26 | 7 | Weekend | SCL | DN | 2021-12-18 | 8 | 1 | -5.472 | -5.472 | 0 | 0 | 0 | N | -5
FMM | 2022-02-26 | 8 | Weekend | SCL | DN | 2022-01-30 | 8 | 3 | -19.931 | -19.931 | 0 | 0 | 0 | N | -19
FMM | 2022-02-26 | 9 | Weekend | SCL | DN | 2022-01-29 | 9 | 2 | -26.228 | -26.228 | 0 | 0 | 0 | N | -26
FMM | 2022-02-26 | 10 | Weekend | SCL | DN | 2021-12-26 | 10 | 2 | -29.572 | -29.572 | 0 | 0 | 0 | N | -29
FMM | 2022-02-26 | 11 | Weekend | SCL | DN | 2021-12-19 | 11 | 3 | -23.481 | -23.481 | 0 | 0 | 0 | N | -23
FMM | 2022-02-26 | 12 | Weekend | SCL | DN | 2022-02-06 | 12 | 4 | -31.889 | -31.889 | 0 | 0 | 0 | N | -31
FMM | 2022-02-26 | 13 | Weekend | SCL | DN | 2022-01-09 | 13 | 4 | -23.468 | -23.468 | 0 | 0 | 0 | N | -23
FMM | 2022-02-26 | 14 | Weekend | SCL | DN | 2022-01-29 | 14 | 2 | -12.927 | -12.927 | 0 | 0 | 0 | N | -12
FMM | 2022-02-26 | 15 | Weekend | SCL | DN | 2021-12-26 | 15 | 3 | -20.113 | -20.113 | 0 | 0 | 0 | N | -20
FMM | 2022-02-26 | 16 | Weekend | SCL | DN | 2021-12-25 | 16 | 2 | -15.378 | -15.378 | 0 | 0 | 0 | N | -15
FMM | 2022-02-26 | 17 | Weekend | SCL | DN | 2022-01-16 | 17 | 3 | -29.097 | -29.097 | 0 | 0 | 0 | N | -29
FMM | 2022-02-26 | 18 | Weekend | SCL | DN | 2021-12-18 | 18 | 2 | -36.095 | -36.095 | 0 | 0 | 0 | N | -36
FMM | 2022-02-26 | 19 | Weekend | SCL | DN | 2022-01-16 | 19 | 3 | -27.367 | -27.367 | 0 | 0 | 0 | N | -27
FMM | 2022-02-26 | 20 | Weekend | SCL | DN | 2022-02-19 | 20 | 2 | -13.9 | -13.9 | 0 | 0 | 0 | N | -13
FMM | 2022-02-26 | 21 | Weekend | SCL | DN | 2022-01-16 | 21 | 2 | -7.846 | -7.846 | 0 | 0 | 0 | N | -7
FMM | 2022-02-26 | 22 | Weekend | SCL | DN | 2022-01-01 | 23 | 1 | -9.832 | -9.832 | 0 | 0 | 0 | N | -9
FMM | 2022-02-26 | 23 | Weekend | SCL | DN | 2022-01-23 | 23 | 3 | -20.968 | -20.968 | 0 | 0 | 0 | N | -20
FMM | 2022-02-26 | 24 | Weekend | SCL | DN | 2021-12-25 | 24 | 4 | -16.335 | -16.335 | 0 | 0 | 0 | N | -16
FMM | 2022-02-26 | 1 | Weekend | SRP | UP | 2022-02-12 | 2 | 1 | 25.3233 | 7.82 | 0 | 17.5033 | 0 | N | 25
FMM | 2022-02-26 | 2 | Weekend | SRP | UP | 2022-01-22 | 2 | 2 | 27.9412 | 26.438 | 0 | 1.5032 | 0 | N | 27
FMM | 2022-02-26 | 3 | Weekend | SRP | UP | 2022-02-06 | 3 | 2 | 31.8676 | 21.661 | 0 | 10.2066 | 0 | N | 31
FMM | 2022-02-26 | 4 | Weekend | SRP | UP | 2022-02-06 | 4 | 3 | 66.56 | 58.31 | 0 | 8.25 | 0 | N | 66
FMM | 2022-02-26 | 5 | Weekend | SRP | UP | 2022-01-02 | 5 | 3 | 108.2183 | 108.095 | 0 | 0.12333 | 0 | N | 108
FMM | 2022-02-26 | 6 | Weekend | SRP | UP | 2021-12-25 | 7 | 1 | 68.367 | 53.665 | 0 | 14.702 | 0 | N | 68
FMM | 2022-02-26 | 7 | Weekend | SRP | UP | 2022-02-19 | 8 | 1 | 99.5245 | 93.187 | 6.1841 | 0.15333 | 0 | N | 99
FMM | 2022-02-26 | 8 | Weekend | SRP | UP | 2022-01-02 | 8 | 4 | 138.7238 | 137.621 | 0.75949 | 0.34333 | 0 | N | 138
FMM | 2022-02-26 | 9 | Weekend | SRP | UP | 2022-01-08 | 10 | 1 | 169.4442 | 62.944 | 52.6274 | 53.8727 | 0 | Y | 151
FMM | 2022-02-26 | 10 | Weekend | SRP | UP | 2022-01-08 | 10 | 3 | 86.1627 | -2.702 | 52.0156 | 36.8492 | 0 | N | 86
FMM | 2022-02-26 | 11 | Weekend | SRP | UP | 2021-12-25 | 12 | 1 | 36.5787 | 31.845 | 7.7178 | -2.984 | 0 | N | 36
FMM | 2022-02-26 | 12 | Weekend | SRP | UP | 2022-01-09 | 12 | 4 | 49.7863 | 33.676 | 13.7336 | 2.3767 | 0 | N | 49
FMM | 2022-02-26 | 13 | Weekend | SRP | UP | 2021-12-25 | 13 | 4 | 84.1209 | 66.257 | 10.1986 | 7.6653 | 0 | N | 84
FMM | 2022-02-26 | 14 | Weekend | SRP | UP | 2021-12-25 | 14 | 3 | 62.6353 | 16.821 | 42.2423 | 3.572 | 0 | N | 62
FMM | 2022-02-26 | 15 | Weekend | SRP | UP | 2022-02-05 | 15 | 4 | 90.1185 | 81.101 | 6.6111 | 2.4064 | 0 | N | 90
FMM | 2022-02-26 | 16 | Weekend | SRP | UP | 2022-01-01 | 16 | 4 | 53.5131 | 20.143 | 16.9678 | 16.4023 | 0 | N | 53
FMM | 2022-02-26 | 17 | Weekend | SRP | UP | 2022-01-01 | 17 | 4 | 117.6903 | 90.768 | 0 | 26.9223 | 0 | N | 117
FMM | 2022-02-26 | 18 | Weekend | SRP | UP | 2022-01-29 | 19 | 1 | 69.122 | 68.302 | 0 | 0.82 | 0 | N | 69
FMM | 2022-02-26 | 19 | Weekend | SRP | UP | 2022-01-01 | 19 | 4 | 87.283 | 59.5 | 0 | 27.783 | 0 | N | 87
FMM | 2022-02-26 | 20 | Weekend | SRP | UP | 2022-01-01 | 20 | 2 | 73.0506 | 51.844 | 0 | 21.2066 | 0 | N | 73
FMM | 2022-02-26 | 21 | Weekend | SRP | UP | 2022-01-08 | 21 | 4 | 89.2536 | 79.154 | 0 | 10.0996 | 0 | N | 89
FMM | 2022-02-26 | 22 | Weekend | SRP | UP | 2022-02-05 | 22 | 4 | 50.8795 | 34.958 | 0 | 15.9215 | 0 | N | 50
FMM | 2022-02-26 | 23 | Weekend | SRP | UP | 2022-02-05 | 23 | 3 | 50.6286 | 32.062 | 0 | 18.5666 | 0 | N | 50
FMM | 2022-02-26 | 24 | Weekend | SRP | UP | 2022-01-30 | 24 | 2 | 31.54 | 24.81 | 0 | 6.73 | 0 | N | 31
FMM | 2022-02-26 | 1 | Weekend | SRP | DN | 2022-01-01 | 1 | 3 | -60.9416 | -34.676 | 0 | -26.2656 | 0 | N | -60
FMM | 2022-02-26 | 2 | Weekend | SRP | DN | 2022-01-01 | 2 | 3 | -39.6162 | -8.707 | 0 | -30.9092 | 0 | N | -39
FMM | 2022-02-26 | 3 | Weekend | SRP | DN | 2021-12-25 | 3 | 4 | -54.03 | -11.97 | 0 | -42.06 | 0 | N | -54
FMM | 2022-02-26 | 4 | Weekend | SRP | DN | 2022-01-02 | 5 | 1 | -84.3143 | -84.391 | 0 | 0.076667 | 0 | N | -84
FMM | 2022-02-26 | 5 | Weekend | SRP | DN | 2022-01-22 | 5 | 3 | -56.2903 | -56.747 | 0 | 0.45667 | 0 | N | -56
FMM | 2022-02-26 | 6 | Weekend | SRP | DN | 2022-01-02 | 6 | 3 | -87.716 | -87.946 | 0 | 0.23 | 0 | N | -87
FMM | 2022-02-26 | 7 | Weekend | SRP | DN | 2022-01-02 | 7 | 3 | -78.9407 | -83.974 | 4.6567 | 0.37667 | 0 | N | -78
FMM | 2022-02-26 | 8 | Weekend | SRP | DN | 2022-02-19 | 8 | 3 | -69.4106 | -45.484 | -24.0766 | 0.15 | 0 | N | -69
FMM | 2022-02-26 | 9 | Weekend | SRP | DN | 2021-12-26 | 10 | 1 | -207.4968 | -109.527 | -86.9507 | -11.0191 | 0 | N | -170
FMM | 2022-02-26 | 10 | Weekend | SRP | DN | 2021-12-26 | 10 | 2 | -108.0663 | -36.679 | -62.4482 | -8.9391 | 0 | N | -108
FMM | 2022-02-26 | 11 | Weekend | SRP | DN | 2022-01-08 | 11 | 4 | -154.623 | -112.949 | -39.185 | -2.489 | 0 | N | -154
FMM | 2022-02-26 | 12 | Weekend | SRP | DN | 2022-02-20 | 13 | 1 | -86.6098 | -28.683 | -31.1089 | -26.8179 | 0 | N | -86
FMM | 2022-02-26 | 13 | Weekend | SRP | DN | 2022-02-20 | 13 | 2 | -82.2641 | -29.619 | -28.294 | -24.3511 | 0 | N | -82
FMM | 2022-02-26 | 14 | Weekend | SRP | DN | 2022-02-20 | 14 | 4 | -98.5783 | -11.445 | -73.9825 | -13.1508 | 0 | N | -98
FMM | 2022-02-26 | 15 | Weekend | SRP | DN | 2022-02-20 | 15 | 2 | -89.2966 | -7.054 | -74.0591 | -8.1835 | 0 | N | -89
FMM | 2022-02-26 | 16 | Weekend | SRP | DN | 2022-01-30 | 16 | 4 | -99.4182 | -88.779 | -14.7925 | 4.1533 | 0 | N | -99
FMM | 2022-02-26 | 17 | Weekend | SRP | DN | 2021-12-18 | 18 | 1 | -95.8918 | -84.684 | 0 | -11.2078 | 0 | N | -95
FMM | 2022-02-26 | 18 | Weekend | SRP | DN | 2022-01-02 | 18 | 4 | -143.617 | -143.917 | 0 | 0.3 | 0 | N | -143
FMM | 2022-02-26 | 19 | Weekend | SRP | DN | 2022-02-12 | 19 | 2 | -40.5293 | -41.826 | 0 | 1.2967 | 0 | N | -40
FMM | 2022-02-26 | 20 | Weekend | SRP | DN | 2022-01-02 | 20 | 3 | -42.066 | -42.436 | 0 | 0.37 | 0 | N | -42
FMM | 2022-02-26 | 21 | Weekend | SRP | DN | 2022-02-06 | 21 | 4 | -26.1761 | -49.155 | 0 | 22.9789 | 0 | N | -26
FMM | 2022-02-26 | 22 | Weekend | SRP | DN | 2021-12-26 | 22 | 4 | -72.8679 | -32.203 | 0 | -40.6649 | 0 | N | -72
FMM | 2022-02-26 | 23 | Weekend | SRP | DN | 2021-12-25 | 23 | 4 | -67.9787 | -40.89 | 0 | -27.0887 | 0 | N | -67
FMM | 2022-02-26 | 24 | Weekend | SRP | DN | 2022-01-01 | 24 | 4 | -41.1183 | -50.635 | 0 | 9.5167 | 0 | N | -41
FMM | 2022-02-26 | 1 | Weekend | TEPC | UP | 2022-01-30 | 2 | 1 | 40.816 | 3.0493 | 0 | 37.7667 | 0 | Y
FMM | 2022-02-26 | 2 | Weekend | TEPC | UP | 2022-01-30 | 2 | 3 | 33.8021 | 4.0021 | 0 | 29.8 | 0 | Y
FMM | 2022-02-26 | 3 | Weekend | TEPC | UP | 2022-01-30 | 3 | 3 | 31.7762 | 1.4095 | 0 | 30.3667 | 0 | Y
FMM | 2022-02-26 | 4 | Weekend | TEPC | UP | 2022-01-30 | 5 | 1 | 48.9754 | 24.0754 | 0 | 24.9 | 0 | Y
FMM | 2022-02-26 | 5 | Weekend | TEPC | UP | 2022-01-30 | 5 | 3 | 69.9854 | 39.1854 | 0 | 30.8 | 0 | Y
FMM | 2022-02-26 | 6 | Weekend | TEPC | UP | 2022-01-30 | 6 | 2 | 79.9173 | 49.984 | 0 | 29.9333 | 0 | Y
FMM | 2022-02-26 | 7 | Weekend | TEPC | UP | 2022-02-19 | 7 | 4 | 67.5853 | 28.252 | 55.5333 | -16.2 | 0 | Y
FMM | 2022-02-26 | 8 | Weekend | TEPC | UP | 2022-02-20 | 8 | 4 | 87.7073 | 95.874 | 30.0333 | -38.2 | 0 | Y
FMM | 2022-02-26 | 9 | Weekend | TEPC | UP | 2022-02-13 | 9 | 4 | 126.2957 | 126.2957 | 0 | 0 | 0 | Y
FMM | 2022-02-26 | 10 | Weekend | TEPC | UP | 2022-02-13 | 10 | 3 | 111.9281 | 111.9281 | 0 | 0 | 0 | Y
FMM | 2022-02-26 | 11 | Weekend | TEPC | UP | 2022-02-13 | 11 | 3 | 110.2106 | 110.2106 | 0 | 0 | 0 | Y
FMM | 2022-02-26 | 12 | Weekend | TEPC | UP | 2022-02-13 | 12 | 2 | 22.3546 | 22.3546 | 0 | 0 | 0 | Y
FMM | 2022-02-26 | 13 | Weekend | TEPC | UP | 2022-02-20 | 13 | 4 | 47.8468 | 58.7468 | 15.1667 | -26.0667 | 0 | Y
FMM | 2022-02-26 | 14 | Weekend | TEPC | UP | 2022-02-05 | 15 | 1 | 45.692 | 40.192 | 8.2 | -2.7 | 0 | Y
FMM | 2022-02-26 | 15 | Weekend | TEPC | UP | 2022-01-29 | 15 | 2 | 60.282 | 52.782 | 13.2667 | -5.7667 | 0 | Y
FMM | 2022-02-26 | 16 | Weekend | TEPC | UP | 2022-01-29 | 16 | 4 | 91.3277 | 67.061 | 22.4333 | 1.8333 | 0 | Y
FMM | 2022-02-26 | 17 | Weekend | TEPC | UP | 2022-01-29 | 18 | 1 | 80.1587 | 60.092 | 0 | 20.0667 | 0 | Y
FMM | 2022-02-26 | 18 | Weekend | TEPC | UP | 2022-01-29 | 18 | 2 | 51.389 | 42.589 | 0 | 8.8 | 0 | Y
FMM | 2022-02-26 | 19 | Weekend | TEPC | UP | 2022-02-19 | 20 | 1 | 29.28 | 9.98 | 0 | 19.3 | 0 | Y
FMM | 2022-02-26 | 20 | Weekend | TEPC | UP | 2022-01-30 | 20 | 4 | 30.7697 | 3.603 | 0 | 27.1667 | 0 | Y
FMM | 2022-02-26 | 21 | Weekend | TEPC | UP | 2022-02-19 | 21 | 4 | 27.73 | 16.53 | 0 | 11.2 | 0 | Y
FMM | 2022-02-26 | 22 | Weekend | TEPC | UP | 2022-02-19 | 22 | 4 | 32.2827 | 15.616 | 0 | 16.6667 | 0 | Y
FMM | 2022-02-26 | 23 | Weekend | TEPC | UP | 2022-02-05 | 23 | 2 | 36.2603 | 14.127 | 0 | 22.1333 | 0 | Y
FMM | 2022-02-26 | 24 | Weekend | TEPC | UP | 2022-01-30 | 24 | 2 | 48.5075 | 18.2075 | 0 | 30.3 | 0 | Y
FMM | 2022-02-26 | 1 | Weekend | TEPC | DN | 2022-02-06 | 1 | 4 | -12.239 | -2.939 | 0 | -9.3 | 0 | Y
FMM | 2022-02-26 | 2 | Weekend | TEPC | DN | 2022-02-06 | 2 | 3 | -27.5646 | 4.0021 | 0 | -31.5667 | 0 | Y
FMM | 2022-02-26 | 3 | Weekend | TEPC | DN | 2022-02-20 | 3 | 3 | -20.019 | -7.319 | 0 | -12.7 | 0 | Y
FMM | 2022-02-26 | 4 | Weekend | TEPC | DN | 2022-02-20 | 4 | 4 | -31.3353 | -2.302 | 0 | -29.0333 | 0 | Y
FMM | 2022-02-26 | 5 | Weekend | TEPC | DN | 2022-02-20 | 6 | 1 | -41.332 | -2.332 | 0 | -39 | 0 | Y
FMM | 2022-02-26 | 6 | Weekend | TEPC | DN | 2022-02-13 | 7 | 1 | -114.207 | -114.207 | 0 | 0 | 0 | Y
FMM | 2022-02-26 | 7 | Weekend | TEPC | DN | 2022-02-12 | 7 | 4 | -340.2434 | 0 | 0 | 0 | -340.2434 | Y
FMM | 2022-02-26 | 8 | Weekend | TEPC | DN | 2022-02-12 | 8 | 2 | -281.6014 | 0 | 0 | 0 | -281.6014 | Y
FMM | 2022-02-26 | 9 | Weekend | TEPC | DN | 2022-02-20 | 9 | 4 | -139.3597 | -140.8597 | 1.2667 | 0.23334 | 0 | Y
FMM | 2022-02-26 | 10 | Weekend | TEPC | DN | 2022-02-12 | 11 | 1 | -82.9659 | 0 | 0 | 0 | -82.9659 | Y
FMM | 2022-02-26 | 11 | Weekend | TEPC | DN | 2022-02-20 | 11 | 3 | -95.6494 | -88.3161 | -9.2667 | 1.9333 | 0 | Y
FMM | 2022-02-26 | 12 | Weekend | TEPC | DN | 2022-02-12 | 12 | 2 | -100.2191 | 0 | 0 | 0 | -100.2191 | Y
FMM | 2022-02-26 | 13 | Weekend | TEPC | DN | 2022-02-12 | 14 | 1 | -86.513 | 0 | 0 | 0 | -86.513 | Y
FMM | 2022-02-26 | 14 | Weekend | TEPC | DN | 2022-02-20 | 14 | 4 | -127.9252 | -113.9585 | 29.8667 | -43.8333 | 0 | Y
FMM | 2022-02-26 | 15 | Weekend | TEPC | DN | 2022-02-13 | 16 | 1 | -111.085 | -111.085 | 0 | 0 | 0 | Y
FMM | 2022-02-26 | 16 | Weekend | TEPC | DN | 2022-02-13 | 17 | 1 | -125.293 | -125.293 | 0 | 0 | 0 | Y
FMM | 2022-02-26 | 17 | Weekend | TEPC | DN | 2022-02-13 | 17 | 2 | -142.927 | -142.927 | 0 | 0 | 0 | Y
FMM | 2022-02-26 | 18 | Weekend | TEPC | DN | 2022-02-13 | 19 | 1 | -117.3 | -117.3 | 0 | 0 | 0 | Y
FMM | 2022-02-26 | 19 | Weekend | TEPC | DN | 2022-02-05 | 19 | 2 | -141.0697 | -120.803 | 0 | -20.2667 | 0 | Y
FMM | 2022-02-26 | 20 | Weekend | TEPC | DN | 2022-02-06 | 21 | 1 | -45.2977 | -33.731 | 0 | -11.5667 | 0 | Y
FMM | 2022-02-26 | 21 | Weekend | TEPC | DN | 2022-01-29 | 21 | 4 | -87.7203 | -57.987 | 0 | -29.7333 | 0 | Y
FMM | 2022-02-26 | 22 | Weekend | TEPC | DN | 2022-02-06 | 22 | 3 | -74.3937 | -39.727 | 0 | -34.6667 | 0 | Y
FMM | 2022-02-26 | 23 | Weekend | TEPC | DN | 2022-01-29 | 23 | 4 | -60.0666 | -28.3333 | 0 | -31.7333 | 0 | Y
FMM | 2022-02-26 | 24 | Weekend | TEPC | DN | 2022-02-20 | 24 | 3 | -46.5802 | 11.8198 | 0 | -58.4 | 0 | Y
FMM | 2022-02-26 | 1 | Weekend | TIDC | UP | 2021-12-25 | 1 | 2 | 4.164 | 4.164 | 0 | 0 | 0 | N | 4
FMM | 2022-02-26 | 2 | Weekend | TIDC | UP | 2021-12-18 | 3 | 1 | 4.5277 | 4.5277 | 0 | 0 | 0 | N | 4
FMM | 2022-02-26 | 3 | Weekend | TIDC | UP | 2021-12-25 | 3 | 4 | 3.1033 | 3.1033 | 0 | 0 | 0 | N | 3
FMM | 2022-02-26 | 4 | Weekend | TIDC | UP | 2022-01-08 | 4 | 3 | 3.373 | 3.373 | 0 | 0 | 0 | N | 3
FMM | 2022-02-26 | 5 | Weekend | TIDC | UP | 2022-01-01 | 5 | 3 | 5.0849 | 5.0849 | 0 | 0 | 0 | N | 5
FMM | 2022-02-26 | 6 | Weekend | TIDC | UP | 2021-12-25 | 6 | 4 | 5.8704 | 5.8704 | 0 | 0 | 0 | N | 5
FMM | 2022-02-26 | 7 | Weekend | TIDC | UP | 2022-01-01 | 7 | 3 | 12.0397 | 12.0397 | 0 | 0 | 0 | N | 12
FMM | 2022-02-26 | 8 | Weekend | TIDC | UP | 2021-12-19 | 9 | 1 | 10.3127 | 10.3127 | 0 | 0 | 0 | N | 10
FMM | 2022-02-26 | 9 | Weekend | TIDC | UP | 2022-01-15 | 10 | 1 | 11.8251 | 11.8251 | 0 | 0 | 0 | N | 11
FMM | 2022-02-26 | 10 | Weekend | TIDC | UP | 2022-01-15 | 10 | 2 | 11.7408 | 11.7408 | 0 | 0 | 0 | N | 11
FMM | 2022-02-26 | 11 | Weekend | TIDC | UP | 2022-01-08 | 11 | 4 | 5.6022 | 5.6022 | 0 | 0 | 0 | N | 5
FMM | 2022-02-26 | 12 | Weekend | TIDC | UP | 2021-12-26 | 13 | 1 | 9.9226 | 9.9226 | 0 | 0 | 0 | N | 9
FMM | 2022-02-26 | 13 | Weekend | TIDC | UP | 2021-12-19 | 13 | 4 | 8.2301 | 8.2301 | 0 | 0 | 0 | N | 8
FMM | 2022-02-26 | 14 | Weekend | TIDC | UP | 2022-01-16 | 14 | 3 | 6.6121 | 6.6121 | 0 | 0 | 0 | N | 6
FMM | 2022-02-26 | 15 | Weekend | TIDC | UP | 2021-12-25 | 15 | 2 | 7.8396 | 7.8396 | 0 | 0 | 0 | N | 7
FMM | 2022-02-26 | 16 | Weekend | TIDC | UP | 2022-02-20 | 16 | 2 | 8.8626 | 8.8626 | 0 | 0 | 0 | N | 8
FMM | 2022-02-26 | 17 | Weekend | TIDC | UP | 2022-01-01 | 17 | 4 | 8.6643 | 8.6643 | 0 | 0 | 0 | N | 8
FMM | 2022-02-26 | 18 | Weekend | TIDC | UP | 2022-01-02 | 18 | 2 | 4.3583 | 4.3583 | 0 | 0 | 0 | N | 4
FMM | 2022-02-26 | 19 | Weekend | TIDC | UP | 2021-12-25 | 19 | 2 | 7.5629 | 7.5629 | 0 | 0 | 0 | N | 7
FMM | 2022-02-26 | 20 | Weekend | TIDC | UP | 2021-12-25 | 20 | 3 | 10.794 | 10.794 | 0 | 0 | 0 | N | 10
FMM | 2022-02-26 | 21 | Weekend | TIDC | UP | 2021-12-25 | 21 | 3 | 8.9682 | 8.9682 | 0 | 0 | 0 | N | 8
FMM | 2022-02-26 | 22 | Weekend | TIDC | UP | 2022-02-05 | 22 | 4 | 5.8533 | 5.8533 | 0 | 0 | 0 | N | 5
FMM | 2022-02-26 | 23 | Weekend | TIDC | UP | 2022-01-23 | 23 | 4 | 3.9379 | 3.9379 | 0 | 0 | 0 | N | 3
FMM | 2022-02-26 | 24 | Weekend | TIDC | UP | 2022-01-23 | 24 | 2 | 2.4724 | 2.4724 | 0 | 0 | 0 | N | 2
FMM | 2022-02-26 | 1 | Weekend | TIDC | DN | 2022-01-15 | 1 | 4 | -3.9479 | -3.9481 | 0 | 0 | 0 | N | -3
FMM | 2022-02-26 | 2 | Weekend | TIDC | DN | 2022-01-15 | 3 | 1 | -1.9499 | -1.9499 | 0 | 0 | 0 | N | -1
FMM | 2022-02-26 | 3 | Weekend | TIDC | DN | 2022-01-23 | 3 | 4 | -3.0207 | -3.0207 | 0 | 0 | 0 | N | -3
FMM | 2022-02-26 | 4 | Weekend | TIDC | DN | 2022-02-20 | 4 | 3 | -2.4049 | -2.4049 | 0 | 0 | 0 | N | -2
FMM | 2022-02-26 | 5 | Weekend | TIDC | DN | 2022-02-19 | 5 | 3 | -2.207 | -2.207 | 0 | 0 | 0 | N | -2
FMM | 2022-02-26 | 6 | Weekend | TIDC | DN | 2022-02-20 | 7 | 1 | -3.4281 | -3.4281 | 0 | 0 | 0 | N | -3
FMM | 2022-02-26 | 7 | Weekend | TIDC | DN | 2022-01-29 | 8 | 1 | -2.9541 | -2.9541 | 0 | 0 | 0 | N | -2
FMM | 2022-02-26 | 8 | Weekend | TIDC | DN | 2021-12-26 | 9 | 1 | -2.3704 | -2.3704 | 0 | 0 | 0 | N | -2
FMM | 2022-02-26 | 9 | Weekend | TIDC | DN | 2022-02-12 | 9 | 3 | -6.7798 | -6.7798 | 0 | 0 | 0 | N | -6
FMM | 2022-02-26 | 10 | Weekend | TIDC | DN | 2021-12-25 | 10 | 2 | -10.8983 | -10.8983 | 0 | 0 | 0 | N | -10
FMM | 2022-02-26 | 11 | Weekend | TIDC | DN | 2021-12-25 | 12 | 1 | -10.03 | -10.03 | 0 | 0 | 0 | N | -10
FMM | 2022-02-26 | 12 | Weekend | TIDC | DN | 2022-02-12 | 12 | 3 | -8.1675 | -8.1675 | 0 | 0 | 0 | N | -8
FMM | 2022-02-26 | 13 | Weekend | TIDC | DN | 2022-01-15 | 13 | 3 | -10.2627 | -10.2627 | 0 | 0 | 0 | N | -10
FMM | 2022-02-26 | 14 | Weekend | TIDC | DN | 2022-01-15 | 14 | 2 | -10.4692 | -10.4692 | 0 | 0 | 0 | N | -10
FMM | 2022-02-26 | 15 | Weekend | TIDC | DN | 2022-01-22 | 15 | 2 | -7.5563 | -7.5563 | 0 | 0 | 0 | N | -7
FMM | 2022-02-26 | 16 | Weekend | TIDC | DN | 2021-12-18 | 16 | 4 | -5.6831 | -5.6831 | 0 | 0 | 0 | N | -5
FMM | 2022-02-26 | 17 | Weekend | TIDC | DN | 2022-02-20 | 18 | 1 | -7.1491 | -7.1491 | 0 | 0 | 0 | N | -7
FMM | 2022-02-26 | 18 | Weekend | TIDC | DN | 2022-02-13 | 18 | 4 | -13.4874 | -13.4874 | 0 | 0 | 0 | N | -13
FMM | 2022-02-26 | 19 | Weekend | TIDC | DN | 2022-01-08 | 19 | 2 | -8.4901 | -8.4901 | 0 | 0 | 0 | N | -8
FMM | 2022-02-26 | 20 | Weekend | TIDC | DN | 2022-02-20 | 20 | 2 | -4.6976 | -4.6976 | 0 | 0 | 0 | N | -4
FMM | 2022-02-26 | 21 | Weekend | TIDC | DN | 2022-02-19 | 21 | 2 | -2.3992 | -2.3992 | 0 | 0 | 0 | N | -2
FMM | 2022-02-26 | 22 | Weekend | TIDC | DN | 2021-12-19 | 22 | 3 | -2.317 | -2.317 | 0 | 0 | 0 | N | -2
FMM | 2022-02-26 | 23 | Weekend | TIDC | DN | 2022-01-08 | 24 | 1 | -3.3592 | -3.3592 | 0 | 0 | 0 | N | -3
FMM | 2022-02-26 | 24 | Weekend | TIDC | DN | 2022-01-09 | 24 | 4 | -4.5901 | -4.5901 | 0 | 0 | 0 | N | -4
FMM | 2022-02-27 | 1 | Weekend | AZPS | UP | 2022-02-06 | 2 | 1 | 48.3573 | 10.224 | 0 | 38.1333 | 0 | N | 48
FMM | 2022-02-27 | 2 | Weekend | AZPS | UP | 2022-01-09 | 2 | 4 | 46.8477 | 26.881 | 0 | 19.9667 | 0 | N | 46
FMM | 2022-02-27 | 3 | Weekend | AZPS | UP | 2022-02-06 | 3 | 3 | 30.2553 | -1.578 | 0 | 31.8333 | 0 | N | 30
FMM | 2022-02-27 | 4 | Weekend | AZPS | UP | 2021-12-19 | 5 | 1 | 25.3697 | 18.903 | 0 | 6.4667 | 0 | N | 25
FMM | 2022-02-27 | 5 | Weekend | AZPS | UP | 2021-12-18 | 6 | 1 | 51.1043 | 54.671 | 0 | -3.5667 | 0 | N | 51
FMM | 2022-02-27 | 6 | Weekend | AZPS | UP | 2022-01-02 | 6 | 3 | 47.8963 | 37.263 | 0 | 10.6333 | 0 | N | 47
FMM | 2022-02-27 | 7 | Weekend | AZPS | UP | 2021-12-19 | 8 | 1 | 108.3263 | 64.793 | 27.3667 | 16.1667 | 0 | N | 108
FMM | 2022-02-27 | 8 | Weekend | AZPS | UP | 2022-01-01 | 8 | 4 | 154.642 | 26.842 | 99.6667 | 28.1333 | 0 | N | 154
FMM | 2022-02-27 | 9 | Weekend | AZPS | UP | 2022-01-22 | 9 | 2 | 198.219 | 140.319 | 68.9 | -11 | 0 | N | 198
FMM | 2022-02-27 | 10 | Weekend | AZPS | UP | 2021-12-25 | 10 | 4 | 175.328 | 194.928 | -9 | -10.6 | 0 | N | 175
FMM | 2022-02-27 | 11 | Weekend | AZPS | UP | 2022-01-01 | 11 | 2 | 79.842 | 34.442 | 1.9667 | 43.4333 | 0 | N | 79
FMM | 2022-02-27 | 12 | Weekend | AZPS | UP | 2021-12-25 | 13 | 1 | 117.2513 | 79.618 | 30.4 | 7.2333 | 0 | N | 117
FMM | 2022-02-27 | 13 | Weekend | AZPS | UP | 2022-01-29 | 14 | 1 | 130.4777 | 100.511 | 38.2667 | -8.3 | 0 | N | 130
FMM | 2022-02-27 | 14 | Weekend | AZPS | UP | 2022-02-12 | 14 | 4 | 182.785 | 55.885 | 128.6667 | -1.7667 | 0 | N | 182
FMM | 2022-02-27 | 15 | Weekend | AZPS | UP | 2022-01-22 | 15 | 3 | 178.578 | 172.278 | 18 | -11.7 | 0 | N | 178
FMM | 2022-02-27 | 16 | Weekend | AZPS | UP | 2022-01-29 | 17 | 1 | 185.5073 | 173.674 | 37.6667 | -25.8333 | 0 | N | 185
FMM | 2022-02-27 | 17 | Weekend | AZPS | UP | 2022-01-29 | 17 | 2 | 145.3327 | 128.666 | 33.4667 | -16.8 | 0 | N | 145
FMM | 2022-02-27 | 18 | Weekend | AZPS | UP | 2022-01-01 | 18 | 3 | 172.1487 | 115.782 | 56 | 0.36666 | 0 | N | 172
FMM | 2022-02-27 | 19 | Weekend | AZPS | UP | 2022-02-05 | 20 | 1 | 84.9797 | 52.813 | 1 | 31.1667 | 0 | N | 84
FMM | 2022-02-27 | 20 | Weekend | AZPS | UP | 2022-02-13 | 21 | 1 | 113.0397 | 127.273 | -1 | -13.2333 | 0 | N | 113
FMM | 2022-02-27 | 21 | Weekend | AZPS | UP | 2021-12-19 | 21 | 2 | 45.192 | 23.492 | -1 | 22.7 | 0 | N | 45
FMM | 2022-02-27 | 22 | Weekend | AZPS | UP | 2022-01-22 | 22 | 2 | 68.156 | 62.156 | -1 | 7 | 0 | N | 68
FMM | 2022-02-27 | 23 | Weekend | AZPS | UP | 2021-12-19 | 23 | 2 | 52.7363 | 29.103 | 0 | 23.6333 | 0 | N | 52
FMM | 2022-02-27 | 24 | Weekend | AZPS | UP | 2022-02-05 | 24 | 2 | 58.8523 | 8.319 | 35 | 15.5333 | 0 | N | 58
FMM | 2022-02-27 | 1 | Weekend | AZPS | DN | 2022-01-29 | 1 | 3 | -70.982 | 7.818 | 0 | -78.8 | 0 | N | -70
FMM | 2022-02-27 | 2 | Weekend | AZPS | DN | 2022-01-30 | 3 | 1 | -88.7667 | 3.1 | 0 | -91.8667 | 0 | N | -88
FMM | 2022-02-27 | 3 | Weekend | AZPS | DN | 2022-01-30 | 3 | 2 | -81.923 | 1.877 | 0 | -83.8 | 0 | N | -81
FMM | 2022-02-27 | 4 | Weekend | AZPS | DN | 2022-01-29 | 4 | 4 | -84.5193 | -13.186 | 0 | -71.3333 | 0 | N | -84
FMM | 2022-02-27 | 5 | Weekend | AZPS | DN | 2022-01-02 | 5 | 4 | -70.24 | -70.04 | 0 | -0.2 | 0 | N | -70
FMM | 2022-02-27 | 6 | Weekend | AZPS | DN | 2021-12-25 | 6 | 3 | -52.8897 | -18.823 | 0 | -34.0667 | 0 | N | -52
FMM | 2022-02-27 | 7 | Weekend | AZPS | DN | 2022-02-12 | 7 | 2 | -37.0827 | -5.216 | 0 | -31.8667 | 0 | N | -37
FMM | 2022-02-27 | 8 | Weekend | AZPS | DN | 2022-02-05 | 9 | 1 | -95.665 | -77.465 | -30.4333 | 12.2333 | 0 | N | -95
FMM | 2022-02-27 | 9 | Weekend | AZPS | DN | 2021-12-26 | 9 | 4 | -182.596 | -154.996 | -27.3 | -0.3 | 0 | N | -182
FMM | 2022-02-27 | 10 | Weekend | AZPS | DN | 2022-02-20 | 10 | 4 | -164.2847 | -36.318 | -58.4 | -69.5667 | 0 | N | -164
FMM | 2022-02-27 | 11 | Weekend | AZPS | DN | 2022-02-20 | 11 | 2 | -149.246 | -20.946 | -50.0667 | -78.2333 | 0 | N | -149
FMM | 2022-02-27 | 12 | Weekend | AZPS | DN | 2022-01-22 | 12 | 2 | -280.5567 | -158.09 | -114.4 | -8.0667 | 0 | N | -254
FMM | 2022-02-27 | 13 | Weekend | AZPS | DN | 2022-01-08 | 13 | 4 | -137.896 | -110.896 | -39.5 | 12.5 | 0 | N | -137
FMM | 2022-02-27 | 14 | Weekend | AZPS | DN | 2022-02-20 | 15 | 1 | -88.9787 | -68.512 | 7.9667 | -28.4333 | 0 | N | -88
FMM | 2022-02-27 | 15 | Weekend | AZPS | DN | 2022-01-02 | 15 | 4 | -77.7413 | -71.708 | -15.7667 | 9.7333 | 0 | N | -77
FMM | 2022-02-27 | 16 | Weekend | AZPS | DN | 2022-02-20 | 17 | 1 | -147.8253 | -108.292 | -26.5333 | -13 | 0 | N | -147
FMM | 2022-02-27 | 17 | Weekend | AZPS | DN | 2021-12-19 | 17 | 4 | -110.5407 | -108.574 | -11 | 9.0333 | 0 | N | -110
FMM | 2022-02-27 | 18 | Weekend | AZPS | DN | 2022-02-19 | 18 | 4 | -103.7987 | -81.632 | -8.6667 | -13.5 | 0 | N | -103
FMM | 2022-02-27 | 19 | Weekend | AZPS | DN | 2022-01-23 | 19 | 3 | -65.3763 | -38.043 | 20.3333 | -47.6667 | 0 | N | -65
FMM | 2022-02-27 | 20 | Weekend | AZPS | DN | 2022-02-20 | 20 | 2 | -71.1747 | 19.692 | 0 | -90.8667 | 0 | N | -71
FMM | 2022-02-27 | 21 | Weekend | AZPS | DN | 2022-02-05 | 22 | 1 | -64.2753 | -19.642 | 5.3333 | -49.9667 | 0 | N | -64
FMM | 2022-02-27 | 22 | Weekend | AZPS | DN | 2022-02-05 | 22 | 2 | -61.9127 | -34.846 | 2.6667 | -29.7333 | 0 | N | -61
FMM | 2022-02-27 | 23 | Weekend | AZPS | DN | 2022-01-02 | 24 | 1 | -47.9167 | -47.85 | 0 | -0.066666 | 0 | N | -47
FMM | 2022-02-27 | 24 | Weekend | AZPS | DN | 2022-01-29 | 24 | 3 | -49.583 | -25.383 | 0 | -24.2 | 0 | N | -49
FMM | 2022-02-27 | 1 | Weekend | BANC | UP | 2022-01-01 | 1 | 4 | 19.255 | 19.255 | 0 | 0 | 0 | N | 19
FMM | 2022-02-27 | 2 | Weekend | BANC | UP | 2022-01-22 | 2 | 3 | 13.44 | 13.44 | 0 | 0 | 0 | N | 13
FMM | 2022-02-27 | 3 | Weekend | BANC | UP | 2022-01-01 | 3 | 3 | 15.405 | 15.405 | 0 | 0 | 0 | N | 15
FMM | 2022-02-27 | 4 | Weekend | BANC | UP | 2022-01-01 | 4 | 3 | 13.789 | 13.789 | 0 | 0 | 0 | N | 13
FMM | 2022-02-27 | 5 | Weekend | BANC | UP | 2022-01-15 | 6 | 1 | 15.21 | 15.21 | 0 | 0 | 0 | N | 15
FMM | 2022-02-27 | 6 | Weekend | BANC | UP | 2021-12-25 | 7 | 1 | 18.916 | 18.916 | 0 | 0 | 0 | N | 18
FMM | 2022-02-27 | 7 | Weekend | BANC | UP | 2022-01-01 | 7 | 2 | 29.079 | 29.079 | 0 | 0 | 0 | N | 29
FMM | 2022-02-27 | 8 | Weekend | BANC | UP | 2021-12-25 | 8 | 4 | 26.2167 | 28.8 | -2.5833 | 0 | 0 | N | 26
FMM | 2022-02-27 | 9 | Weekend | BANC | UP | 2022-01-22 | 9 | 4 | 63.8993 | 19.996 | 43.9033 | 0 | 0 | N | 63
FMM | 2022-02-27 | 10 | Weekend | BANC | UP | 2021-12-26 | 10 | 2 | 124.6023 | 59.479 | 65.1233 | 0 | 0 | Y | 120
FMM | 2022-02-27 | 11 | Weekend | BANC | UP | 2021-12-26 | 12 | 1 | 52.2933 | 29.36 | 22.9333 | 0 | 0 | N | 52
FMM | 2022-02-27 | 12 | Weekend | BANC | UP | 2021-12-25 | 12 | 4 | 46.0847 | 39.998 | 6.0867 | 0 | 0 | N | 46
FMM | 2022-02-27 | 13 | Weekend | BANC | UP | 2021-12-26 | 13 | 2 | 40.4477 | 41.621 | -1.1733 | 0 | 0 | N | 40
FMM | 2022-02-27 | 14 | Weekend | BANC | UP | 2022-01-16 | 14 | 3 | 57.6963 | 31.913 | 25.7833 | 0 | 0 | N | 57
FMM | 2022-02-27 | 15 | Weekend | BANC | UP | 2022-01-16 | 15 | 3 | 51.4733 | 14.31 | 37.1633 | 0 | 0 | N | 51
FMM | 2022-02-27 | 16 | Weekend | BANC | UP | 2021-12-19 | 16 | 2 | 34.3257 | 18.829 | 15.4967 | 0 | 0 | N | 34
FMM | 2022-02-27 | 17 | Weekend | BANC | UP | 2022-01-09 | 18 | 1 | 34.276 | 34.276 | 0 | 0 | 0 | N | 34
FMM | 2022-02-27 | 18 | Weekend | BANC | UP | 2022-02-20 | 18 | 2 | 29.9133 | 28.62 | 1.2933 | 0 | 0 | N | 29
FMM | 2022-02-27 | 19 | Weekend | BANC | UP | 2022-01-02 | 20 | 1 | 22.025 | 22.025 | 0 | 0 | 0 | N | 22
FMM | 2022-02-27 | 20 | Weekend | BANC | UP | 2022-01-23 | 21 | 1 | 30.661 | 30.661 | 0 | 0 | 0 | N | 30
FMM | 2022-02-27 | 21 | Weekend | BANC | UP | 2022-02-13 | 21 | 3 | 33.549 | 33.549 | 0 | 0 | 0 | N | 33
FMM | 2022-02-27 | 22 | Weekend | BANC | UP | 2022-01-01 | 23 | 1 | 25.683 | 25.683 | 0 | 0 | 0 | N | 25
FMM | 2022-02-27 | 23 | Weekend | BANC | UP | 2022-02-13 | 23 | 2 | 20.999 | 20.999 | 0 | 0 | 0 | N | 20
FMM | 2022-02-27 | 24 | Weekend | BANC | UP | 2022-01-01 | 24 | 3 | 18.725 | 18.725 | 0 | 0 | 0 | N | 18
FMM | 2022-02-27 | 1 | Weekend | BANC | DN | 2022-02-13 | 1 | 4 | -13.149 | -13.149 | 0 | 0 | 0 | N | -13
FMM | 2022-02-27 | 2 | Weekend | BANC | DN | 2021-12-19 | 2 | 2 | -8.402 | -8.402 | 0 | 0 | 0 | N | -8
FMM | 2022-02-27 | 3 | Weekend | BANC | DN | 2022-02-05 | 3 | 3 | -6.99 | -6.991 | 0 | 0 | 0 | N | -6
FMM | 2022-02-27 | 4 | Weekend | BANC | DN | 2021-12-19 | 5 | 1 | -5.762 | -5.762 | 0 | 0 | 0 | N | -5
FMM | 2022-02-27 | 5 | Weekend | BANC | DN | 2022-02-06 | 5 | 4 | -8.937 | -8.937 | 0 | 0 | 0 | N | -8
FMM | 2022-02-27 | 6 | Weekend | BANC | DN | 2022-02-19 | 6 | 2 | -13.997 | -13.997 | 0 | 0 | 0 | N | -13
FMM | 2022-02-27 | 7 | Weekend | BANC | DN | 2022-01-15 | 7 | 4 | -14.341 | -14.341 | 0 | 0 | 0 | N | -14
FMM | 2022-02-27 | 8 | Weekend | BANC | DN | 2022-01-08 | 9 | 1 | -13.2957 | -15.229 | 1.9333 | 0 | 0 | N | -13
FMM | 2022-02-27 | 9 | Weekend | BANC | DN | 2022-01-01 | 10 | 1 | -38.1143 | -12.221 | -25.8933 | 0 | 0 | N | -38
FMM | 2022-02-27 | 10 | Weekend | BANC | DN | 2022-01-01 | 10 | 4 | -68.278 | -61.668 | -6.61 | 0 | 0 | N | -68
FMM | 2022-02-27 | 11 | Weekend | BANC | DN | 2022-02-05 | 11 | 4 | -77.9907 | -50.554 | -27.4367 | 0 | 0 | N | -77
FMM | 2022-02-27 | 12 | Weekend | BANC | DN | 2022-01-01 | 12 | 2 | -45.0753 | -45.632 | 0.55667 | 0 | 0 | N | -45
FMM | 2022-02-27 | 13 | Weekend | BANC | DN | 2022-02-20 | 14 | 1 | -66.8667 | -31.53 | -35.3367 | 0 | 0 | N | -66
FMM | 2022-02-27 | 14 | Weekend | BANC | DN | 2022-01-08 | 15 | 1 | -37.4407 | -9.944 | -27.4967 | 0 | 0 | N | -37
FMM | 2022-02-27 | 15 | Weekend | BANC | DN | 2022-01-15 | 15 | 4 | -61.1817 | -49.365 | -11.8167 | 0 | 0 | N | -61
FMM | 2022-02-27 | 16 | Weekend | BANC | DN | 2021-12-19 | 17 | 1 | -32.235 | -30.935 | -1.3 | 0 | 0 | N | -32
FMM | 2022-02-27 | 17 | Weekend | BANC | DN | 2022-01-16 | 18 | 1 | -55.6023 | -53.829 | -1.7733 | 0 | 0 | N | -55
FMM | 2022-02-27 | 18 | Weekend | BANC | DN | 2021-12-18 | 18 | 4 | -71.258 | -71.258 | 0 | 0 | 0 | N | -71
FMM | 2022-02-27 | 19 | Weekend | BANC | DN | 2022-01-02 | 19 | 3 | -46.597 | -46.597 | 0 | 0 | 0 | N | -46
FMM | 2022-02-27 | 20 | Weekend | BANC | DN | 2022-01-29 | 20 | 2 | -26.972 | -26.972 | 0 | 0 | 0 | N | -26
FMM | 2022-02-27 | 21 | Weekend | BANC | DN | 2022-02-12 | 21 | 3 | -10.122 | -10.122 | 0 | 0 | 0 | N | -10
FMM | 2022-02-27 | 22 | Weekend | BANC | DN | 2022-01-23 | 22 | 2 | -15.177 | -15.177 | 0 | 0 | 0 | N | -15
FMM | 2022-02-27 | 23 | Weekend | BANC | DN | 2022-02-12 | 23 | 3 | -24.38 | -24.38 | 0 | 0 | 0 | N | -24
FMM | 2022-02-27 | 24 | Weekend | BANC | DN | 2022-01-09 | 24 | 2 | -15.875 | -15.875 | 0 | 0 | 0 | N | -15
FMM | 2022-02-27 | 1 | Weekend | BCHA | UP | 2022-02-05 | 1 | 2 | 112 | 64 | 0 | 48 | 0 | N | 112
FMM | 2022-02-27 | 2 | Weekend | BCHA | UP | 2022-02-06 | 3 | 1 | 68 | 27 | 0 | 41 | 0 | N | 68
FMM | 2022-02-27 | 3 | Weekend | BCHA | UP | 2021-12-26 | 3 | 4 | 106.666 | 106.666 | 0 | 0 | 0 | N | 106
FMM | 2022-02-27 | 4 | Weekend | BCHA | UP | 2022-01-02 | 4 | 4 | 141.333 | 56.333 | 0 | 85 | 0 | N | 141
FMM | 2022-02-27 | 5 | Weekend | BCHA | UP | 2022-02-20 | 5 | 4 | 124 | 121 | 0 | 3 | 0 | N | 124
FMM | 2022-02-27 | 6 | Weekend | BCHA | UP | 2022-01-15 | 6 | 3 | 135.667 | 53.667 | 0 | 82 | 0 | N | 135
FMM | 2022-02-27 | 7 | Weekend | BCHA | UP | 2021-12-25 | 7 | 4 | 149.666 | 157.666 | 0 | -8 | 0 | N | 149
FMM | 2022-02-27 | 8 | Weekend | BCHA | UP | 2021-12-25 | 8 | 3 | 142 | 155 | 0 | -13 | 0 | N | 142
FMM | 2022-02-27 | 9 | Weekend | BCHA | UP | 2022-01-09 | 9 | 4 | 216 | 244 | 0 | -28 | 0 | N | 216
FMM | 2022-02-27 | 10 | Weekend | BCHA | UP | 2022-01-08 | 11 | 1 | 147 | 155 | 0 | -8 | 0 | N | 147
FMM | 2022-02-27 | 11 | Weekend | BCHA | UP | 2022-01-30 | 11 | 3 | 151.666 | 86.666 | 0 | 65 | 0 | N | 151
FMM | 2022-02-27 | 12 | Weekend | BCHA | UP | 2022-02-05 | 12 | 2 | 135.666 | 76.666 | 0 | 59 | 0 | N | 135
FMM | 2022-02-27 | 13 | Weekend | BCHA | UP | 2022-01-02 | 13 | 4 | 133 | 83 | 0 | 50 | 0 | N | 133
FMM | 2022-02-27 | 14 | Weekend | BCHA | UP | 2022-02-20 | 14 | 4 | 120.333 | 136.333 | 0 | -16 | 0 | N | 120
FMM | 2022-02-27 | 15 | Weekend | BCHA | UP | 2022-01-30 | 16 | 1 | 105 | 38 | 0 | 67 | 0 | N | 105
FMM | 2022-02-27 | 16 | Weekend | BCHA | UP | 2021-12-25 | 17 | 1 | 135.333 | 136.333 | 0 | -1 | 0 | N | 135
FMM | 2022-02-27 | 17 | Weekend | BCHA | UP | 2021-12-26 | 17 | 4 | 207.33 | 203.33 | 0 | 4 | 0 | N | 207
FMM | 2022-02-27 | 18 | Weekend | BCHA | UP | 2022-01-15 | 19 | 1 | 192 | 97 | 0 | 95 | 0 | N | 192
FMM | 2022-02-27 | 19 | Weekend | BCHA | UP | 2022-01-09 | 19 | 4 | 196.666 | 195.666 | 0 | 1 | 0 | N | 196
FMM | 2022-02-27 | 20 | Weekend | BCHA | UP | 2022-01-29 | 20 | 3 | 162.333 | 107.333 | 0 | 55 | 0 | N | 162
FMM | 2022-02-27 | 21 | Weekend | BCHA | UP | 2021-12-26 | 21 | 3 | 139 | 146 | 0 | -7 | 0 | N | 139
FMM | 2022-02-27 | 22 | Weekend | BCHA | UP | 2021-12-25 | 22 | 2 | 161.333 | 161.333 | 0 | 0 | 0 | N | 161
FMM | 2022-02-27 | 23 | Weekend | BCHA | UP | 2021-12-26 | 24 | 1 | 169.666 | 173.666 | 0 | -4 | 0 | N | 169
FMM | 2022-02-27 | 24 | Weekend | BCHA | UP | 2022-01-01 | 24 | 2 | 128.333 | 39.333 | 0 | 89 | 0 | N | 128
FMM | 2022-02-27 | 1 | Weekend | BCHA | DN | 2022-01-29 | 1 | 2 | -153.333 | -35.333 | 0 | -118 | 0 | N | -153
FMM | 2022-02-27 | 2 | Weekend | BCHA | DN | 2022-02-05 | 2 | 4 | -130 | -121 | 0 | -9 | 0 | N | -130
FMM | 2022-02-27 | 3 | Weekend | BCHA | DN | 2022-01-01 | 3 | 4 | -154.334 | -112.334 | 0 | -42 | 0 | N | -154
FMM | 2022-02-27 | 4 | Weekend | BCHA | DN | 2022-01-01 | 5 | 1 | -93.334 | -94.334 | 0 | 1 | 0 | N | -93
FMM | 2022-02-27 | 5 | Weekend | BCHA | DN | 2022-01-08 | 5 | 4 | -103 | -85 | 0 | -18 | 0 | N | -103
FMM | 2022-02-27 | 6 | Weekend | BCHA | DN | 2022-01-08 | 6 | 3 | -150.334 | -130.334 | 0 | -20 | 0 | N | -150
FMM | 2022-02-27 | 7 | Weekend | BCHA | DN | 2022-01-01 | 7 | 2 | -314.334 | -242.334 | 0 | -72 | 0 | N | -314
FMM | 2022-02-27 | 8 | Weekend | BCHA | DN | 2022-02-06 | 8 | 2 | -135.667 | -21.667 | 0 | -114 | 0 | N | -135
FMM | 2022-02-27 | 9 | Weekend | BCHA | DN | 2022-01-29 | 9 | 2 | -150.667 | 6.333 | 0 | -157 | 0 | N | -150
FMM | 2022-02-27 | 10 | Weekend | BCHA | DN | 2022-02-12 | 11 | 1 | -216.667 | -211.667 | 0 | -5 | 0 | N | -216
FMM | 2022-02-27 | 11 | Weekend | BCHA | DN | 2022-01-09 | 11 | 4 | -200.667 | -157.667 | 0 | -43 | 0 | N | -200
FMM | 2022-02-27 | 12 | Weekend | BCHA | DN | 2022-02-12 | 12 | 4 | -226.334 | -171.334 | 0 | -55 | 0 | N | -226
FMM | 2022-02-27 | 13 | Weekend | BCHA | DN | 2022-01-09 | 13 | 4 | -339.667 | -337.667 | 0 | -2 | 0 | N | -339
FMM | 2022-02-27 | 14 | Weekend | BCHA | DN | 2022-01-22 | 14 | 2 | -136.667 | -142.667 | 0 | 6 | 0 | N | -136
FMM | 2022-02-27 | 15 | Weekend | BCHA | DN | 2022-01-02 | 15 | 4 | -187 | -122 | 0 | -65 | 0 | N | -187
FMM | 2022-02-27 | 16 | Weekend | BCHA | DN | 2021-12-18 | 16 | 3 | -129.667 | -153.667 | 0 | 24 | 0 | N | -129
FMM | 2022-02-27 | 17 | Weekend | BCHA | DN | 2022-02-05 | 17 | 3 | -205.334 | -168.334 | 0 | -37 | 0 | N | -205
FMM | 2022-02-27 | 18 | Weekend | BCHA | DN | 2021-12-25 | 18 | 4 | -215 | -229 | 0 | 14 | 0 | N | -215
FMM | 2022-02-27 | 19 | Weekend | BCHA | DN | 2021-12-25 | 19 | 4 | -218 | -219 | 0 | 1 | 0 | N | -218
FMM | 2022-02-27 | 20 | Weekend | BCHA | DN | 2022-01-02 | 20 | 3 | -122 | -130 | 0 | 8 | 0 | N | -122
FMM | 2022-02-27 | 21 | Weekend | BCHA | DN | 2022-01-02 | 21 | 3 | -154.667 | -173.667 | 0 | 19 | 0 | N | -154
FMM | 2022-02-27 | 22 | Weekend | BCHA | DN | 2022-01-15 | 22 | 4 | -166 | -112 | 0 | -54 | 0 | N | -166
FMM | 2022-02-27 | 23 | Weekend | BCHA | DN | 2022-01-30 | 23 | 4 | -199.667 | -177.667 | 0 | -22 | 0 | N | -199
FMM | 2022-02-27 | 24 | Weekend | BCHA | DN | 2022-01-16 | 24 | 4 | -94 | -69 | 0 | -25 | 0 | N | -94
FMM | 2022-02-27 | 1 | Weekend | CISO | UP | 2022-01-22 | 1 | 4 | 492.2842 | 58.93 | 0 | 433.3542 | 0 | N | 492
FMM | 2022-02-27 | 2 | Weekend | CISO | UP | 2022-01-22 | 2 | 3 | 531.3847 | 7.88 | 0 | 523.5047 | 0 | N | 531
FMM | 2022-02-27 | 3 | Weekend | CISO | UP | 2022-01-01 | 3 | 2 | 401.5943 | 98.33 | 0 | 303.2643 | 0 | N | 401
FMM | 2022-02-27 | 4 | Weekend | CISO | UP | 2022-01-08 | 4 | 3 | 495.3574 | -45.37 | 0 | 540.7274 | 0 | N | 495
FMM | 2022-02-27 | 5 | Weekend | CISO | UP | 2021-12-26 | 5 | 4 | 449.9605 | 50.84 | 0 | 399.1205 | 0 | N | 449
FMM | 2022-02-27 | 6 | Weekend | CISO | UP | 2022-02-20 | 6 | 2 | 281.3888 | -101.95 | 0 | 383.3388 | 0 | N | 281
FMM | 2022-02-27 | 7 | Weekend | CISO | UP | 2022-02-06 | 8 | 1 | 517.1732 | 59.75 | 430.3507 | 27.0725 | 0 | N | 517
FMM | 2022-02-27 | 8 | Weekend | CISO | UP | 2022-01-15 | 9 | 1 | 1257.2811 | 55.74 | 1205.8928 | -4.3517 | 0 | N | 1257
FMM | 2022-02-27 | 9 | Weekend | CISO | UP | 2022-01-15 | 9 | 2 | 1516.2357 | 153.27 | 1349.8687 | 13.0969 | 0 | N | 1516
FMM | 2022-02-27 | 10 | Weekend | CISO | UP | 2022-01-29 | 10 | 3 | 1161.1953 | 447.66 | 620.6793 | 92.856 | 0 | N | 1161
FMM | 2022-02-27 | 11 | Weekend | CISO | UP | 2022-01-08 | 12 | 1 | 604.6356 | 144.39 | -131.7832 | 592.0288 | 0 | N | 604
FMM | 2022-02-27 | 12 | Weekend | CISO | UP | 2022-01-23 | 12 | 2 | 550.6651 | 350.81 | 59.7917 | 140.0633 | 0 | N | 550
FMM | 2022-02-27 | 13 | Weekend | CISO | UP | 2022-01-15 | 13 | 4 | 882.9746 | -119.61 | 752.5617 | 250.0229 | 0 | N | 882
FMM | 2022-02-27 | 14 | Weekend | CISO | UP | 2022-01-15 | 14 | 4 | 1670.1374 | 44.74 | 1331.0728 | 294.3246 | 0 | N | 1670
FMM | 2022-02-27 | 15 | Weekend | CISO | UP | 2022-01-15 | 15 | 3 | 1793.2365 | -235.62 | 1501.4478 | 527.4086 | 0 | N | 1793
FMM | 2022-02-27 | 16 | Weekend | CISO | UP | 2022-01-15 | 16 | 2 | 1439.8908 | -42.56 | 988.9272 | 493.5235 | 0 | N | 1439
FMM | 2022-02-27 | 17 | Weekend | CISO | UP | 2022-02-19 | 17 | 2 | 1126.8972 | 319.98 | 743.8344 | 63.0828 | 0 | N | 1126
FMM | 2022-02-27 | 18 | Weekend | CISO | UP | 2022-01-22 | 18 | 3 | 366.9223 | 85.1 | -0.67 | 282.4923 | 0 | N | 366
FMM | 2022-02-27 | 19 | Weekend | CISO | UP | 2022-01-15 | 20 | 1 | 352.723 | 242.92 | 0 | 109.803 | 0 | N | 352
FMM | 2022-02-27 | 20 | Weekend | CISO | UP | 2022-01-22 | 20 | 4 | 482.3877 | 98.64 | 0 | 383.7477 | 0 | N | 482
FMM | 2022-02-27 | 21 | Weekend | CISO | UP | 2022-02-20 | 22 | 1 | 579.7053 | 85.23 | 0 | 494.4753 | 0 | N | 579
FMM | 2022-02-27 | 22 | Weekend | CISO | UP | 2022-02-20 | 23 | 1 | 546.0777 | 201.52 | 0 | 344.5577 | 0 | N | 546
FMM | 2022-02-27 | 23 | Weekend | CISO | UP | 2022-01-16 | 24 | 1 | 524.6803 | 287.73 | 0 | 236.9503 | 0 | N | 524
FMM | 2022-02-27 | 24 | Weekend | CISO | UP | 2022-01-16 | 24 | 3 | 405.8716 | 205.14 | 0 | 200.7316 | 0 | N | 405
FMM | 2022-02-27 | 1 | Weekend | CISO | DN | 2021-12-19 | 2 | 1 | -187.3068 | -132.64 | 0 | -54.6668 | 0 | N | -187
FMM | 2022-02-27 | 2 | Weekend | CISO | DN | 2022-02-05 | 2 | 2 | -148.357 | -29.72 | 0 | -118.637 | 0 | N | -148
FMM | 2022-02-27 | 3 | Weekend | CISO | DN | 2022-01-30 | 3 | 2 | -447.2928 | -18.73 | 0 | -428.5628 | 0 | N | -447
FMM | 2022-02-27 | 4 | Weekend | CISO | DN | 2022-01-22 | 4 | 2 | -122.8724 | -74.51 | 0 | -48.3624 | 0 | N | -122
FMM | 2022-02-27 | 5 | Weekend | CISO | DN | 2022-01-08 | 5 | 4 | -202.7784 | -83.69 | 0 | -119.0884 | 0 | N | -202
FMM | 2022-02-27 | 6 | Weekend | CISO | DN | 2022-01-08 | 7 | 1 | -367.0706 | -183.13 | 0 | -183.9406 | 0 | N | -367
FMM | 2022-02-27 | 7 | Weekend | CISO | DN | 2022-01-08 | 7 | 3 | -325.9403 | -158.37 | 3.04 | -170.6103 | 0 | N | -325
FMM | 2022-02-27 | 8 | Weekend | CISO | DN | 2022-01-16 | 9 | 1 | -824.5428 | -55.84 | -878.587 | 109.8843 | 0 | N | -824
FMM | 2022-02-27 | 9 | Weekend | CISO | DN | 2021-12-25 | 9 | 4 | -1623.2418 | -37.73 | -1440.9146 | -144.5972 | 0 | N | -1577
FMM | 2022-02-27 | 10 | Weekend | CISO | DN | 2021-12-26 | 10 | 2 | -1109.2774 | -167.2 | -1292.2073 | 350.1299 | 0 | N | -1109
FMM | 2022-02-27 | 11 | Weekend | CISO | DN | 2022-01-01 | 12 | 1 | -898.627 | -176.44 | -580.1615 | -142.0255 | 0 | N | -898
FMM | 2022-02-27 | 12 | Weekend | CISO | DN | 2021-12-25 | 12 | 2 | -810.133 | 6.94 | -759.5065 | -57.5665 | 0 | N | -810
FMM | 2022-02-27 | 13 | Weekend | CISO | DN | 2022-01-01 | 14 | 1 | -510.5755 | -110.09 | -244.7981 | -155.6873 | 0 | N | -510
FMM | 2022-02-27 | 14 | Weekend | CISO | DN | 2022-01-01 | 14 | 3 | -700.4524 | -46.94 | -614.6953 | -38.8171 | 0 | N | -700
FMM | 2022-02-27 | 15 | Weekend | CISO | DN | 2022-01-30 | 16 | 1 | -797.3901 | -248.8 | -493.5215 | -55.0687 | 0 | N | -797
FMM | 2022-02-27 | 16 | Weekend | CISO | DN | 2022-01-30 | 16 | 4 | -1074.7174 | -273.41 | -909.7459 | 108.4385 | 0 | N | -1074
FMM | 2022-02-27 | 17 | Weekend | CISO | DN | 2022-02-13 | 17 | 4 | -1088.2838 | -346.99 | -732.3845 | -8.9093 | 0 | N | -1088
FMM | 2022-02-27 | 18 | Weekend | CISO | DN | 2022-01-09 | 19 | 1 | -715.2759 | -523.14 | 0 | -192.1359 | 0 | N | -715
FMM | 2022-02-27 | 19 | Weekend | CISO | DN | 2022-01-02 | 19 | 2 | -676.1628 | -562.12 | 0 | -114.0428 | 0 | N | -676
FMM | 2022-02-27 | 20 | Weekend | CISO | DN | 2022-01-23 | 20 | 2 | -308.978 | -162.72 | 0 | -146.258 | 0 | N | -308
FMM | 2022-02-27 | 21 | Weekend | CISO | DN | 2021-12-26 | 21 | 3 | -99.4743 | -43.33 | 0 | -56.1443 | 0 | N | -99
FMM | 2022-02-27 | 22 | Weekend | CISO | DN | 2022-02-12 | 23 | 1 | -160.962 | -111.78 | 0 | -49.182 | 0 | N | -160
FMM | 2022-02-27 | 23 | Weekend | CISO | DN | 2021-12-19 | 24 | 1 | -206.7778 | -152.55 | 0 | -54.2278 | 0 | N | -206
FMM | 2022-02-27 | 24 | Weekend | CISO | DN | 2021-12-25 | 24 | 2 | -260.7799 | -36.63 | 0 | -224.1499 | 0 | N | -260
FMM | 2022-02-27 | 1 | Weekend | IPCO | UP | 2022-01-29 | 2 | 1 | 111.9997 | 11.273 | 0 | 100.7267 | 0 | N | 111
FMM | 2022-02-27 | 2 | Weekend | IPCO | UP | 2022-01-29 | 2 | 4 | 96.0353 | 16.812 | 0 | 79.2233 | 0 | N | 96
FMM | 2022-02-27 | 3 | Weekend | IPCO | UP | 2022-02-12 | 3 | 2 | 71.5217 | 10.235 | 0 | 61.2867 | 0 | N | 71
FMM | 2022-02-27 | 4 | Weekend | IPCO | UP | 2022-02-19 | 4 | 4 | 55.578 | -1.812 | 0 | 57.39 | 0 | N | 55
FMM | 2022-02-27 | 5 | Weekend | IPCO | UP | 2021-12-26 | 6 | 1 | 140.3653 | 6.722 | 0 | 133.6433 | 0 | N | 140
FMM | 2022-02-27 | 6 | Weekend | IPCO | UP | 2021-12-26 | 7 | 1 | 102.7607 | -8.076 | 0 | 110.8367 | 0 | N | 102
FMM | 2022-02-27 | 7 | Weekend | IPCO | UP | 2022-02-12 | 7 | 4 | 84.6373 | 6.564 | -1.6167 | 79.69 | 0 | N | 84
FMM | 2022-02-27 | 8 | Weekend | IPCO | UP | 2021-12-25 | 8 | 4 | 75.747 | 6.997 | 2.97 | 65.78 | 0 | N | 75
FMM | 2022-02-27 | 9 | Weekend | IPCO | UP | 2022-01-02 | 9 | 3 | 85.117 | 78.407 | 0 | 6.71 | 0 | N | 85
FMM | 2022-02-27 | 10 | Weekend | IPCO | UP | 2022-02-20 | 10 | 3 | 97.9973 | 41.914 | 23.4767 | 32.6067 | 0 | N | 97
FMM | 2022-02-27 | 11 | Weekend | IPCO | UP | 2022-01-29 | 11 | 3 | 128.259 | 12.689 | 43.86 | 71.71 | 0 | N | 128
FMM | 2022-02-27 | 12 | Weekend | IPCO | UP | 2022-01-09 | 12 | 3 | 82.0497 | -6.347 | 43.3133 | 45.0833 | 0 | N | 82
FMM | 2022-02-27 | 13 | Weekend | IPCO | UP | 2021-12-25 | 13 | 4 | 80.9997 | 34.423 | 33.93 | 12.6467 | 0 | N | 80
FMM | 2022-02-27 | 14 | Weekend | IPCO | UP | 2021-12-25 | 14 | 2 | 69.552 | 5.202 | 60.46 | 3.89 | 0 | N | 69
FMM | 2022-02-27 | 15 | Weekend | IPCO | UP | 2022-01-15 | 15 | 3 | 39.783 | 4.843 | -33.2233 | 68.1633 | 0 | N | 39
FMM | 2022-02-27 | 16 | Weekend | IPCO | UP | 2022-01-30 | 17 | 1 | 110.1057 | 45.089 | 36.56 | 28.4567 | 0 | N | 110
FMM | 2022-02-27 | 17 | Weekend | IPCO | UP | 2022-01-15 | 17 | 2 | 108.497 | 27.057 | 23.3 | 58.14 | 0 | N | 108
FMM | 2022-02-27 | 18 | Weekend | IPCO | UP | 2022-02-06 | 18 | 4 | 110.513 | 69.923 | 0 | 40.59 | 0 | N | 110
FMM | 2022-02-27 | 19 | Weekend | IPCO | UP | 2022-02-13 | 19 | 3 | 104.3967 | 56.77 | 0 | 47.6267 | 0 | N | 104
FMM | 2022-02-27 | 20 | Weekend | IPCO | UP | 2021-12-19 | 21 | 1 | 78.769 | 12.039 | 0 | 66.73 | 0 | N | 78
FMM | 2022-02-27 | 21 | Weekend | IPCO | UP | 2022-01-16 | 21 | 4 | 87.968 | 42.188 | 0 | 45.78 | 0 | N | 87
FMM | 2022-02-27 | 22 | Weekend | IPCO | UP | 2022-01-01 | 23 | 1 | 90.8483 | 40.285 | 0 | 50.5633 | 0 | N | 90
FMM | 2022-02-27 | 23 | Weekend | IPCO | UP | 2022-01-29 | 23 | 4 | 67.388 | 28.708 | 0 | 38.68 | 0 | N | 67
FMM | 2022-02-27 | 24 | Weekend | IPCO | UP | 2022-01-30 | 1 | 1 | 59.2337 | 14.677 | 0 | 44.5567 | 0 | N | 59
FMM | 2022-02-27 | 1 | Weekend | IPCO | DN | 2022-01-08 | 1 | 3 | -119.4633 | -6.51 | 0 | -112.9533 | 0 | N | -119
FMM | 2022-02-27 | 2 | Weekend | IPCO | DN | 2021-12-19 | 2 | 2 | -53.7827 | 0.094 | 0 | -53.8767 | 0 | N | -53
FMM | 2022-02-27 | 3 | Weekend | IPCO | DN | 2021-12-25 | 4 | 1 | -86.7303 | 0.683 | 0 | -87.4133 | 0 | N | -86
FMM | 2022-02-27 | 4 | Weekend | IPCO | DN | 2021-12-26 | 4 | 2 | -128.349 | 12.671 | 0 | -141.02 | 0 | N | -128
FMM | 2022-02-27 | 5 | Weekend | IPCO | DN | 2022-01-15 | 5 | 2 | -71.356 | 12.744 | 0 | -84.1 | 0 | N | -71
FMM | 2022-02-27 | 6 | Weekend | IPCO | DN | 2021-12-19 | 7 | 1 | -54.1143 | 8.779 | 0 | -62.8933 | 0 | N | -54
FMM | 2022-02-27 | 7 | Weekend | IPCO | DN | 2022-01-08 | 8 | 1 | -74.7103 | -7.657 | 0 | -67.0533 | 0 | N | -74
FMM | 2022-02-27 | 8 | Weekend | IPCO | DN | 2022-01-08 | 8 | 4 | -120.0447 | -2.428 | -2.01 | -115.6067 | 0 | N | -120
FMM | 2022-02-27 | 9 | Weekend | IPCO | DN | 2022-01-09 | 9 | 4 | -153.9613 | -59.738 | -64.8567 | -29.3667 | 0 | N | -153
FMM | 2022-02-27 | 10 | Weekend | IPCO | DN | 2022-01-15 | 10 | 2 | -125.0417 | 5.295 | -11.97 | -118.3667 | 0 | N | -125
FMM | 2022-02-27 | 11 | Weekend | IPCO | DN | 2022-01-08 | 11 | 4 | -50.3787 | -32.692 | 1.5933 | -19.28 | 0 | N | -50
FMM | 2022-02-27 | 12 | Weekend | IPCO | DN | 2022-02-20 | 13 | 1 | -112.8163 | 18.457 | 30.3667 | -161.64 | 0 | N | -112
FMM | 2022-02-27 | 13 | Weekend | IPCO | DN | 2022-02-05 | 14 | 1 | -105.9393 | -8.136 | -15.31 | -82.4933 | 0 | N | -105
FMM | 2022-02-27 | 14 | Weekend | IPCO | DN | 2022-02-05 | 14 | 3 | -126.107 | 9.383 | -26.1633 | -109.3267 | 0 | N | -126
FMM | 2022-02-27 | 15 | Weekend | IPCO | DN | 2022-02-05 | 16 | 1 | -218.047 | 4.993 | -79.56 | -143.48 | 0 | N | -203
FMM | 2022-02-27 | 16 | Weekend | IPCO | DN | 2022-02-05 | 17 | 1 | -121.0097 | -4.703 | -23.4633 | -92.8433 | 0 | N | -121
FMM | 2022-02-27 | 17 | Weekend | IPCO | DN | 2021-12-25 | 17 | 2 | -128.772 | -44.252 | 0 | -84.52 | 0 | N | -128
FMM | 2022-02-27 | 18 | Weekend | IPCO | DN | 2022-02-20 | 19 | 1 | -218.8553 | -14.202 | 0 | -204.6533 | 0 | N | -203
FMM | 2022-02-27 | 19 | Weekend | IPCO | DN | 2022-02-20 | 19 | 2 | -202.3317 | -2.715 | 0 | -199.6167 | 0 | N | -202
FMM | 2022-02-27 | 20 | Weekend | IPCO | DN | 2022-02-20 | 20 | 2 | -154.051 | 1.029 | 0 | -155.08 | 0 | N | -154
FMM | 2022-02-27 | 21 | Weekend | IPCO | DN | 2022-02-20 | 21 | 3 | -135.97 | 0.87 | 0 | -136.84 | 0 | N | -135
FMM | 2022-02-27 | 22 | Weekend | IPCO | DN | 2022-02-05 | 22 | 4 | -199.7177 | 14.369 | 0 | -214.0867 | 0 | N | -199
FMM | 2022-02-27 | 23 | Weekend | IPCO | DN | 2022-02-05 | 24 | 1 | -132.4467 | 11.25 | 0 | -143.6967 | 0 | N | -132
FMM | 2022-02-27 | 24 | Weekend | IPCO | DN | 2022-02-20 | 24 | 2 | -171.801 | 1.969 | 0 | -173.77 | 0 | N | -171
FMM | 2022-02-27 | 1 | Weekend | LADWP | UP | 2021-12-26 | 1 | 4 | 95.2304 | -23.571 | 0 | 118.8014 | 0 | N | 95
FMM | 2022-02-27 | 2 | Weekend | LADWP | UP | 2022-02-06 | 2 | 2 | 165.6044 | -12.149 | 0 | 177.7534 | 0 | N | 165
FMM | 2022-02-27 | 3 | Weekend | LADWP | UP | 2022-02-05 | 4 | 1 | 80.3827 | 12.986 | 0 | 67.3967 | 0 | N | 80
FMM | 2022-02-27 | 4 | Weekend | LADWP | UP | 2022-02-13 | 4 | 4 | 70.662 | 19.702 | 0 | 50.96 | 0 | N | 70
FMM | 2022-02-27 | 5 | Weekend | LADWP | UP | 2022-02-12 | 5 | 3 | 78.5817 | 9.158 | 0 | 69.4237 | 0 | N | 78
FMM | 2022-02-27 | 6 | Weekend | LADWP | UP | 2022-01-30 | 7 | 1 | 80.0647 | 11.977 | 0 | 68.0877 | 0 | N | 80
FMM | 2022-02-27 | 7 | Weekend | LADWP | UP | 2022-01-23 | 7 | 2 | 44.1087 | 37.212 | 0 | 6.8967 | 0 | N | 44
FMM | 2022-02-27 | 8 | Weekend | LADWP | UP | 2021-12-18 | 8 | 3 | 90.5394 | 19.729 | 29.4904 | 41.32 | 0 | N | 90
FMM | 2022-02-27 | 9 | Weekend | LADWP | UP | 2022-01-29 | 9 | 4 | 171.0277 | 27.735 | 70.3894 | 72.9033 | 0 | N | 171
FMM | 2022-02-27 | 10 | Weekend | LADWP | UP | 2022-01-15 | 10 | 3 | 235.0097 | 121.173 | 101.1057 | 12.731 | 0 | N | 235
FMM | 2022-02-27 | 11 | Weekend | LADWP | UP | 2022-01-29 | 12 | 1 | 88.045 | 67.334 | 67.1276 | -46.4167 | 0 | N | 88
FMM | 2022-02-27 | 12 | Weekend | LADWP | UP | 2021-12-26 | 12 | 4 | 172.7997 | -7.69 | -16.3484 | 196.8381 | 0 | N | 172
FMM | 2022-02-27 | 13 | Weekend | LADWP | UP | 2022-02-06 | 14 | 1 | 60.368 | 41.226 | 15.3585 | 3.7835 | 0 | N | 60
FMM | 2022-02-27 | 14 | Weekend | LADWP | UP | 2022-01-02 | 15 | 1 | 83.4407 | 34.583 | 8.111 | 40.7467 | 0 | N | 83
FMM | 2022-02-27 | 15 | Weekend | LADWP | UP | 2022-01-29 | 15 | 4 | 270.4589 | 45.882 | 224.9826 | -0.40574 | 0 | N | 270
FMM | 2022-02-27 | 16 | Weekend | LADWP | UP | 2022-02-20 | 17 | 1 | 94.0604 | 31.176 | 144.4186 | -81.5342 | 0 | N | 94
FMM | 2022-02-27 | 17 | Weekend | LADWP | UP | 2022-02-19 | 17 | 3 | 124.1282 | 35.89 | 91.7911 | -3.5529 | 0 | N | 124
FMM | 2022-02-27 | 18 | Weekend | LADWP | UP | 2022-01-02 | 18 | 3 | 68.4324 | 0.947 | 0 | 67.4854 | 0 | N | 68
FMM | 2022-02-27 | 19 | Weekend | LADWP | UP | 2022-01-29 | 19 | 2 | 46.8983 | 24.582 | 0 | 22.3163 | 0 | N | 46
FMM | 2022-02-27 | 20 | Weekend | LADWP | UP | 2022-02-20 | 21 | 1 | 118.1659 | 1.403 | 0 | 116.7629 | 0 | N | 118
FMM | 2022-02-27 | 21 | Weekend | LADWP | UP | 2022-02-13 | 21 | 2 | 117.6723 | 46.466 | 0 | 71.2063 | 0 | N | 117
FMM | 2022-02-27 | 22 | Weekend | LADWP | UP | 2021-12-26 | 22 | 2 | 85.4844 | 11.237 | 0 | 74.2474 | 0 | N | 85
FMM | 2022-02-27 | 23 | Weekend | LADWP | UP | 2022-02-12 | 23 | 2 | 67.044 | -3.926 | 0 | 70.97 | 0 | N | 67
FMM | 2022-02-27 | 24 | Weekend | LADWP | UP | 2022-02-12 | 24 | 4 | 87.243 | 3.793 | 0 | 83.45 | 0 | N | 87
FMM | 2022-02-27 | 1 | Weekend | LADWP | DN | 2022-01-22 | 1 | 2 | -165.212 | 5.977 | 0 | -171.189 | 0 | N | -165
FMM | 2022-02-27 | 2 | Weekend | LADWP | DN | 2022-01-22 | 2 | 2 | -99.3494 | 3.541 | 0 | -102.8904 | 0 | N | -99
FMM | 2022-02-27 | 3 | Weekend | LADWP | DN | 2022-01-22 | 3 | 4 | -141.3116 | 12.692 | 0 | -154.0036 | 0 | N | -141
FMM | 2022-02-27 | 4 | Weekend | LADWP | DN | 2022-01-22 | 4 | 3 | -236.8695 | -8.318 | 0 | -228.5515 | 0 | N | -236
FMM | 2022-02-27 | 5 | Weekend | LADWP | DN | 2022-01-22 | 5 | 2 | -251.1806 | 9.928 | 0 | -261.1086 | 0 | N | -251
FMM | 2022-02-27 | 6 | Weekend | LADWP | DN | 2022-01-22 | 7 | 1 | -231.8909 | 7.212 | 0 | -239.1029 | 0 | N | -231
FMM | 2022-02-27 | 7 | Weekend | LADWP | DN | 2022-01-22 | 7 | 3 | -236.0009 | -8.556 | 0 | -227.4449 | 0 | N | -236
FMM | 2022-02-27 | 8 | Weekend | LADWP | DN | 2022-01-22 | 9 | 1 | -255.2431 | -4.859 | -94.374 | -156.01 | 0 | N | -255
FMM | 2022-02-27 | 9 | Weekend | LADWP | DN | 2021-12-25 | 9 | 4 | -200.0883 | -4.983 | -195.1335 | 0.028238 | 0 | N | -200
FMM | 2022-02-27 | 10 | Weekend | LADWP | DN | 2022-01-22 | 10 | 3 | -172.1531 | -46.984 | -63.5745 | -61.5946 | 0 | N | -172
FMM | 2022-02-27 | 11 | Weekend | LADWP | DN | 2022-01-01 | 11 | 3 | -92.8798 | -38.751 | -56.6416 | 2.5128 | 0 | N | -92
FMM | 2022-02-27 | 12 | Weekend | LADWP | DN | 2022-01-15 | 12 | 3 | -155.3867 | 4.843 | -153.9004 | -6.3293 | 0 | N | -155
FMM | 2022-02-27 | 13 | Weekend | LADWP | DN | 2022-01-16 | 13 | 2 | -173.5708 | -48.828 | -81.6794 | -43.0633 | 0 | N | -173
FMM | 2022-02-27 | 14 | Weekend | LADWP | DN | 2021-12-25 | 14 | 4 | -171.2604 | 1.534 | -161.0045 | -11.7899 | 0 | N | -171
FMM | 2022-02-27 | 15 | Weekend | LADWP | DN | 2021-12-25 | 15 | 2 | -111.0433 | 18.01 | -125.1624 | -3.8909 | 0 | N | -111
FMM | 2022-02-27 | 16 | Weekend | LADWP | DN | 2022-01-16 | 16 | 3 | -207.0629 | -36.585 | -195.9728 | 25.495 | 0 | N | -207
FMM | 2022-02-27 | 17 | Weekend | LADWP | DN | 2021-12-26 | 17 | 3 | -147.0705 | 18.83 | 5.3295 | -171.2301 | 0 | N | -147
FMM | 2022-02-27 | 18 | Weekend | LADWP | DN | 2022-01-30 | 18 | 3 | -162.9235 | -51.623 | 0 | -111.3005 | 0 | N | -162
FMM | 2022-02-27 | 19 | Weekend | LADWP | DN | 2022-01-16 | 19 | 4 | -139.3613 | -34.868 | 0 | -104.4933 | 0 | N | -139
FMM | 2022-02-27 | 20 | Weekend | LADWP | DN | 2022-01-23 | 20 | 4 | -81.3313 | 6.219 | 0 | -87.5503 | 0 | N | -81
FMM | 2022-02-27 | 21 | Weekend | LADWP | DN | 2022-02-20 | 21 | 4 | -67.9118 | -20.23 | 0 | -47.6818 | 0 | N | -67
FMM | 2022-02-27 | 22 | Weekend | LADWP | DN | 2022-01-15 | 22 | 4 | -53.494 | -17.534 | 0 | -35.96 | 0 | N | -53
FMM | 2022-02-27 | 23 | Weekend | LADWP | DN | 2022-01-09 | 24 | 1 | -80.6456 | -71.345 | 0 | -9.3006 | 0 | N | -80
FMM | 2022-02-27 | 24 | Weekend | LADWP | DN | 2022-01-09 | 24 | 2 | -99.3359 | -81.276 | 0 | -18.0599 | 0 | N | -99
FMM | 2022-02-27 | 1 | Weekend | NEVP | UP | 2021-12-18 | 1 | 2 | 40.6117 | 40.035 | 0 | 0.57667 | 0 | N | 40
FMM | 2022-02-27 | 2 | Weekend | NEVP | UP | 2022-01-01 | 2 | 2 | 42.8107 | 20.894 | 0 | 21.9167 | 0 | N | 42
FMM | 2022-02-27 | 3 | Weekend | NEVP | UP | 2022-02-13 | 3 | 3 | 32.212 | 21.872 | 0 | 10.34 | 0 | N | 32
FMM | 2022-02-27 | 4 | Weekend | NEVP | UP | 2022-01-01 | 4 | 2 | 26.889 | 21.359 | 0 | 5.53 | 0 | N | 26
FMM | 2022-02-27 | 5 | Weekend | NEVP | UP | 2021-12-19 | 5 | 3 | 43.0133 | 22.27 | 0 | 20.7433 | 0 | N | 43
FMM | 2022-02-27 | 6 | Weekend | NEVP | UP | 2021-12-26 | 6 | 4 | 49.7413 | 28.088 | 0 | 21.6533 | 0 | N | 49
FMM | 2022-02-27 | 7 | Weekend | NEVP | UP | 2022-02-20 | 8 | 1 | 86.699 | 20.779 | 79.04 | -13.12 | 0 | N | 86
FMM | 2022-02-27 | 8 | Weekend | NEVP | UP | 2022-01-01 | 8 | 3 | 162.6007 | 3.994 | 150.77 | 7.8367 | 0 | N | 162
FMM | 2022-02-27 | 9 | Weekend | NEVP | UP | 2022-01-22 | 9 | 4 | 61.7957 | 2.809 | 50.3067 | 8.68 | 0 | N | 61
FMM | 2022-02-27 | 10 | Weekend | NEVP | UP | 2021-12-18 | 10 | 2 | 71.479 | 99.269 | -28.93 | 1.14 | 0 | N | 71
FMM | 2022-02-27 | 11 | Weekend | NEVP | UP | 2022-01-08 | 11 | 2 | 48.2307 | -29.026 | 78.19 | -0.93333 | 0 | N | 48
FMM | 2022-02-27 | 12 | Weekend | NEVP | UP | 2022-01-09 | 12 | 2 | 65.979 | -39.741 | 104.8533 | 0.86667 | 0 | N | 65
FMM | 2022-02-27 | 13 | Weekend | NEVP | UP | 2022-01-15 | 13 | 4 | 106.736 | 45.396 | 61.6667 | -0.32667 | 0 | N | 106
FMM | 2022-02-27 | 14 | Weekend | NEVP | UP | 2022-01-15 | 15 | 1 | 196.178 | 3.578 | 192.76 | -0.16 | 0 | N | 196
FMM | 2022-02-27 | 15 | Weekend | NEVP | UP | 2022-01-29 | 15 | 3 | 288.7033 | 31.94 | 255.54 | 1.2233 | 0 | N | 288
FMM | 2022-02-27 | 16 | Weekend | NEVP | UP | 2022-02-06 | 17 | 1 | 164.3343 | 76.111 | 68.2633 | 19.96 | 0 | N | 164
FMM | 2022-02-27 | 17 | Weekend | NEVP | UP | 2022-02-12 | 17 | 3 | 185.2893 | 143.866 | 53.3567 | -11.9333 | 0 | N | 185
FMM | 2022-02-27 | 18 | Weekend | NEVP | UP | 2022-02-19 | 18 | 3 | 72.929 | 54.699 | 0.063333 | 18.1667 | 0 | N | 72
FMM | 2022-02-27 | 19 | Weekend | NEVP | UP | 2022-01-02 | 20 | 1 | 52.869 | 31.059 | 0 | 21.81 | 0 | N | 52
FMM | 2022-02-27 | 20 | Weekend | NEVP | UP | 2022-02-13 | 20 | 4 | 63.6867 | 66.63 | 0 | -2.9433 | 0 | N | 63
FMM | 2022-02-27 | 21 | Weekend | NEVP | UP | 2022-02-13 | 21 | 4 | 88.5497 | 91.113 | 0 | -2.5633 | 0 | N | 88
FMM | 2022-02-27 | 22 | Weekend | NEVP | UP | 2022-01-22 | 22 | 2 | 56.8277 | 8.371 | 0 | 48.4567 | 0 | N | 56
FMM | 2022-02-27 | 23 | Weekend | NEVP | UP | 2022-01-30 | 23 | 3 | 45.9813 | 31.238 | 0 | 14.7433 | 0 | N | 45
FMM | 2022-02-27 | 24 | Weekend | NEVP | UP | 2022-02-21 | 1 | 1 | 40.8793 | 4.126 | 0 | 36.7533 | 0 | N | 40
FMM | 2022-02-27 | 1 | Weekend | NEVP | DN | 2022-01-30 | 1 | 4 | -27.5807 | -27.044 | 0 | -0.53667 | 0 | N | -27
FMM | 2022-02-27 | 2 | Weekend | NEVP | DN | 2021-12-18 | 2 | 4 | -58.943 | -59.153 | 0 | 0.21 | 0 | N | -58
FMM | 2022-02-27 | 3 | Weekend | NEVP | DN | 2022-01-01 | 3 | 3 | -25.885 | -31.755 | 0 | 5.87 | 0 | N | -25
FMM | 2022-02-27 | 4 | Weekend | NEVP | DN | 2022-01-02 | 5 | 1 | -23.3643 | -24.381 | 0 | 1.0167 | 0 | N | -23
FMM | 2022-02-27 | 5 | Weekend | NEVP | DN | 2022-01-01 | 5 | 2 | -19.1477 | -20.911 | 0 | 1.7633 | 0 | N | -19
FMM | 2022-02-27 | 6 | Weekend | NEVP | DN | 2022-02-20 | 7 | 1 | -15.487 | -4.247 | 0 | -11.24 | 0 | N | -15
FMM | 2022-02-27 | 7 | Weekend | NEVP | DN | 2022-02-06 | 7 | 4 | -49.944 | 9.496 | -28.3567 | -31.0833 | 0 | N | -49
FMM | 2022-02-27 | 8 | Weekend | NEVP | DN | 2021-12-18 | 9 | 1 | -222.1477 | -53.541 | -169.5733 | 0.96667 | 0 | N | -222
FMM | 2022-02-27 | 9 | Weekend | NEVP | DN | 2021-12-25 | 9 | 4 | -237.108 | -123.258 | -115.86 | 2.01 | 0 | N | -237
FMM | 2022-02-27 | 10 | Weekend | NEVP | DN | 2022-01-22 | 10 | 4 | -190.1183 | -86.315 | -92.4267 | -11.3767 | 0 | N | -190
FMM | 2022-02-27 | 11 | Weekend | NEVP | DN | 2022-01-29 | 11 | 2 | -147.783 | -34.903 | -113.03 | 0.15 | 0 | N | -147
FMM | 2022-02-27 | 12 | Weekend | NEVP | DN | 2022-01-16 | 12 | 3 | -120.3133 | -46.69 | -73.82 | 0.19667 | 0 | N | -120
FMM | 2022-02-27 | 13 | Weekend | NEVP | DN | 2022-01-15 | 13 | 2 | -76.574 | -29.744 | -46.9067 | 0.076667 | 0 | N | -76
FMM | 2022-02-27 | 14 | Weekend | NEVP | DN | 2021-12-18 | 15 | 1 | -104.722 | -33.932 | -71.8667 | 1.0767 | 0 | N | -104
FMM | 2022-02-27 | 15 | Weekend | NEVP | DN | 2021-12-18 | 15 | 2 | -110.9007 | -38.374 | -73.7267 | 1.2 | 0 | N | -110
FMM | 2022-02-27 | 16 | Weekend | NEVP | DN | 2022-01-16 | 16 | 2 | -131.4893 | 10.874 | -143.3367 | 0.97333 | 0 | N | -131
FMM | 2022-02-27 | 17 | Weekend | NEVP | DN | 2022-02-19 | 17 | 2 | -82.9443 | 21.269 | -101.5433 | -2.67 | 0 | N | -82
FMM | 2022-02-27 | 18 | Weekend | NEVP | DN | 2022-01-29 | 18 | 3 | -88.107 | -78.607 | 0 | -9.5 | 0 | N | -88
FMM | 2022-02-27 | 19 | Weekend | NEVP | DN | 2022-02-19 | 19 | 4 | -55.0663 | -59.583 | 0 | 4.5167 | 0 | N | -55
FMM | 2022-02-27 | 20 | Weekend | NEVP | DN | 2022-02-20 | 20 | 2 | -30.5697 | -32.823 | 0 | 2.2533 | 0 | N | -30
FMM | 2022-02-27 | 21 | Weekend | NEVP | DN | 2022-02-12 | 21 | 3 | -15.2757 | -3.049 | 0 | -12.2267 | 0 | N | -15
FMM | 2022-02-27 | 22 | Weekend | NEVP | DN | 2021-12-26 | 22 | 2 | -45.5823 | -21.329 | 0 | -24.2533 | 0 | N | -45
FMM | 2022-02-27 | 23 | Weekend | NEVP | DN | 2021-12-18 | 23 | 4 | -35.2703 | -32.157 | 0 | -3.1133 | 0 | N | -35
FMM | 2022-02-27 | 24 | Weekend | NEVP | DN | 2021-12-26 | 24 | 3 | -45.845 | -8.085 | 0 | -37.76 | 0 | N | -45
FMM | 2022-02-27 | 1 | Weekend | NWMT | UP | 2022-01-29 | 1 | 4 | 49.366 | -1.044 | 0 | 50.41 | 0 | N | 49
FMM | 2022-02-27 | 2 | Weekend | NWMT | UP | 2022-02-20 | 2 | 2 | 47.7673 | -14.086 | 0 | 61.8533 | 0 | N | 47
FMM | 2022-02-27 | 3 | Weekend | NWMT | UP | 2021-12-19 | 3 | 2 | 46.651 | 5.971 | 0 | 40.68 | 0 | N | 46
FMM | 2022-02-27 | 4 | Weekend | NWMT | UP | 2022-01-30 | 5 | 1 | 59.298 | 0.488 | 0 | 58.81 | 0 | N | 59
FMM | 2022-02-27 | 5 | Weekend | NWMT | UP | 2022-01-16 | 5 | 4 | 59.3873 | -4.666 | 0 | 64.0533 | 0 | N | 59
FMM | 2022-02-27 | 6 | Weekend | NWMT | UP | 2022-01-22 | 6 | 2 | 43.1983 | -20.165 | 0 | 63.3633 | 0 | N | 43
FMM | 2022-02-27 | 7 | Weekend | NWMT | UP | 2022-01-16 | 7 | 4 | 59.4167 | -2.5 | 0.0033333 | 61.9133 | 0 | N | 59
FMM | 2022-02-27 | 8 | Weekend | NWMT | UP | 2022-01-16 | 8 | 2 | 105.251 | -14.839 | -0.51 | 120.6 | 0 | N | 105
FMM | 2022-02-27 | 9 | Weekend | NWMT | UP | 2021-12-18 | 9 | 4 | 79.9993 | 14.286 | -0.29667 | 66.01 | 0 | N | 79
FMM | 2022-02-27 | 10 | Weekend | NWMT | UP | 2021-12-18 | 11 | 1 | 94.6123 | 9.959 | -0.89 | 85.5433 | 0 | N | 94
FMM | 2022-02-27 | 11 | Weekend | NWMT | UP | 2022-01-02 | 11 | 3 | 98.3073 | -1.786 | -0.47667 | 100.57 | 0 | N | 98
FMM | 2022-02-27 | 12 | Weekend | NWMT | UP | 2022-02-19 | 12 | 3 | 65.104 | -10.656 | -1.35 | 77.11 | 0 | N | 65
FMM | 2022-02-27 | 13 | Weekend | NWMT | UP | 2022-02-12 | 13 | 2 | 74.3783 | -2.135 | -0.093333 | 76.6067 | 0 | N | 74
FMM | 2022-02-27 | 14 | Weekend | NWMT | UP | 2022-02-12 | 14 | 3 | 72.0563 | 5.573 | -1.36 | 67.8433 | 0 | N | 72
FMM | 2022-02-27 | 15 | Weekend | NWMT | UP | 2022-01-02 | 15 | 2 | 51.8587 | 15.392 | 0.50333 | 35.9633 | 0 | N | 51
FMM | 2022-02-27 | 16 | Weekend | NWMT | UP | 2022-02-12 | 16 | 4 | 64.0587 | 2.762 | 3.5167 | 57.78 | 0 | N | 64
FMM | 2022-02-27 | 17 | Weekend | NWMT | UP | 2022-01-02 | 17 | 2 | 106.235 | -13.935 | 0 | 120.17 | 0 | N | 106
FMM | 2022-02-27 | 18 | Weekend | NWMT | UP | 2022-01-29 | 18 | 2 | 92.1293 | 13.326 | 0 | 78.8033 | 0 | N | 92
FMM | 2022-02-27 | 19 | Weekend | NWMT | UP | 2022-01-29 | 19 | 2 | 59.6237 | -11.953 | 0 | 71.5767 | 0 | N | 59
FMM | 2022-02-27 | 20 | Weekend | NWMT | UP | 2021-12-18 | 21 | 1 | 96.7593 | -4.554 | 0 | 101.3133 | 0 | N | 96
FMM | 2022-02-27 | 21 | Weekend | NWMT | UP | 2022-01-30 | 21 | 2 | 97.596 | -7.304 | 0 | 104.9 | 0 | N | 97
FMM | 2022-02-27 | 22 | Weekend | NWMT | UP | 2021-12-18 | 22 | 3 | 93.7353 | 7.222 | 0 | 86.5133 | 0 | N | 93
FMM | 2022-02-27 | 23 | Weekend | NWMT | UP | 2022-01-02 | 23 | 3 | 104.3227 | 13.866 | 0 | 90.4567 | 0 | N | 104
FMM | 2022-02-27 | 24 | Weekend | NWMT | UP | 2022-01-30 | 24 | 4 | 82.8953 | -7.558 | 0 | 90.4533 | 0 | N | 82
FMM | 2022-02-27 | 1 | Weekend | NWMT | DN | 2021-12-19 | 1 | 4 | -107.2943 | -13.181 | 0 | -94.1133 | 0 | N | -107
FMM | 2022-02-27 | 2 | Weekend | NWMT | DN | 2022-02-06 | 2 | 2 | -91.6097 | 4.187 | 0 | -95.7967 | 0 | N | -91
FMM | 2022-02-27 | 3 | Weekend | NWMT | DN | 2022-01-01 | 3 | 3 | -71.049 | -0.259 | 0 | -70.79 | 0 | N | -71
FMM | 2022-02-27 | 4 | Weekend | NWMT | DN | 2022-01-01 | 5 | 1 | -105.6507 | -9.594 | 0 | -96.0567 | 0 | N | -105
FMM | 2022-02-27 | 5 | Weekend | NWMT | DN | 2022-01-01 | 5 | 2 | -99.7847 | -10.378 | 0 | -89.4067 | 0 | N | -99
FMM | 2022-02-27 | 6 | Weekend | NWMT | DN | 2022-01-16 | 7 | 1 | -85.2687 | -9.792 | 0 | -75.4767 | 0 | N | -85
FMM | 2022-02-27 | 7 | Weekend | NWMT | DN | 2021-12-26 | 8 | 1 | -91.265 | -11.025 | 0.026667 | -80.2667 | 0 | N | -91
FMM | 2022-02-27 | 8 | Weekend | NWMT | DN | 2021-12-19 | 8 | 2 | -86.696 | -2.466 | 0.056667 | -84.2867 | 0 | N | -86
FMM | 2022-02-27 | 9 | Weekend | NWMT | DN | 2021-12-19 | 9 | 2 | -55.6437 | 9.663 | -0.44 | -64.8667 | 0 | N | -55
FMM | 2022-02-27 | 10 | Weekend | NWMT | DN | 2022-01-29 | 10 | 4 | -52.133 | -29.053 | -1.3833 | -21.6967 | 0 | N | -52
FMM | 2022-02-27 | 11 | Weekend | NWMT | DN | 2022-01-08 | 12 | 1 | -86.069 | 12.651 | -0.29667 | -98.4233 | 0 | N | -86
FMM | 2022-02-27 | 12 | Weekend | NWMT | DN | 2022-01-16 | 12 | 2 | -196.8587 | -3.302 | 0.30333 | -193.86 | 0 | N | -159
FMM | 2022-02-27 | 13 | Weekend | NWMT | DN | 2021-12-18 | 13 | 3 | -109.72 | -9.76 | 0.63667 | -100.5967 | 0 | N | -109
FMM | 2022-02-27 | 14 | Weekend | NWMT | DN | 2022-01-08 | 14 | 2 | -53.4253 | 5.978 | 1.1633 | -60.5667 | 0 | N | -53
FMM | 2022-02-27 | 15 | Weekend | NWMT | DN | 2022-02-20 | 15 | 4 | -47.46 | 7.66 | 0.49333 | -55.6133 | 0 | N | -47
FMM | 2022-02-27 | 16 | Weekend | NWMT | DN | 2021-12-19 | 16 | 4 | -47.3473 | 3.156 | 0 | -50.5033 | 0 | N | -47
FMM | 2022-02-27 | 17 | Weekend | NWMT | DN | 2022-02-19 | 17 | 2 | -64.411 | -5.151 | 0.87 | -60.13 | 0 | N | -64
FMM | 2022-02-27 | 18 | Weekend | NWMT | DN | 2021-12-18 | 18 | 4 | -67.6677 | -29.741 | 0 | -37.9267 | 0 | N | -67
FMM | 2022-02-27 | 19 | Weekend | NWMT | DN | 2022-02-05 | 19 | 4 | -49.3517 | -2.145 | 0 | -47.2067 | 0 | N | -49
FMM | 2022-02-27 | 20 | Weekend | NWMT | DN | 2022-01-02 | 20 | 3 | -57.3547 | -0.678 | 0 | -56.6767 | 0 | N | -57
FMM | 2022-02-27 | 21 | Weekend | NWMT | DN | 2022-01-02 | 21 | 4 | -91.257 | 2.313 | 0 | -93.57 | 0 | N | -91
FMM | 2022-02-27 | 22 | Weekend | NWMT | DN | 2022-01-30 | 23 | 1 | -53.4617 | -5.415 | 0 | -48.0467 | 0 | N | -53
FMM | 2022-02-27 | 23 | Weekend | NWMT | DN | 2022-02-05 | 24 | 1 | -73.719 | -8.239 | 0 | -65.48 | 0 | N | -73
FMM | 2022-02-27 | 24 | Weekend | NWMT | DN | 2022-02-21 | 1 | 1 | -85.3417 | -5.385 | 0 | -79.9567 | 0 | N | -85
FMM | 2022-02-27 | 1 | Weekend | PACE | UP | 2021-12-19 | 2 | 1 | 342.0613 | -6.342 | 0 | 348.4033 | 0 | N | 342
FMM | 2022-02-27 | 2 | Weekend | PACE | UP | 2022-02-06 | 2 | 4 | 212.731 | -14.119 | 0 | 226.85 | 0 | N | 212
FMM | 2022-02-27 | 3 | Weekend | PACE | UP | 2022-02-06 | 4 | 1 | 228.3283 | -13.515 | 0 | 241.8433 | 0 | N | 228
FMM | 2022-02-27 | 4 | Weekend | PACE | UP | 2021-12-25 | 5 | 1 | 190.361 | 14.401 | 0 | 175.96 | 0 | N | 190
FMM | 2022-02-27 | 5 | Weekend | PACE | UP | 2022-01-16 | 5 | 4 | 235.2457 | 8.399 | 0 | 226.8467 | 0 | N | 235
FMM | 2022-02-27 | 6 | Weekend | PACE | UP | 2021-12-25 | 6 | 3 | 261.5973 | 149.664 | 0 | 111.9333 | 0 | N | 261
FMM | 2022-02-27 | 7 | Weekend | PACE | UP | 2021-12-25 | 7 | 3 | 252.2437 | 198.947 | 0 | 53.2967 | 0 | N | 252
FMM | 2022-02-27 | 8 | Weekend | PACE | UP | 2022-02-06 | 8 | 3 | 150.2747 | -29.924 | 10.1287 | 170.07 | 0 | N | 150
FMM | 2022-02-27 | 9 | Weekend | PACE | UP | 2021-12-26 | 9 | 2 | 161.9438 | -8.833 | 192.5101 | -21.7333 | 0 | N | 161
FMM | 2022-02-27 | 10 | Weekend | PACE | UP | 2021-12-18 | 10 | 3 | 112.2678 | 13.693 | -15.7185 | 114.2933 | 0 | N | 112
FMM | 2022-02-27 | 11 | Weekend | PACE | UP | 2021-12-18 | 11 | 4 | 291.1352 | -21.815 | -12.3798 | 325.33 | 0 | N | 291
FMM | 2022-02-27 | 12 | Weekend | PACE | UP | 2022-01-08 | 12 | 4 | 235.5489 | -32.688 | 80.2102 | 188.0267 | 0 | N | 235
FMM | 2022-02-27 | 13 | Weekend | PACE | UP | 2021-12-25 | 13 | 2 | 363.7668 | 86.7 | 45.6868 | 231.38 | 0 | N | 363
FMM | 2022-02-27 | 14 | Weekend | PACE | UP | 2021-12-25 | 14 | 3 | 312.4945 | 38.819 | -163.4479 | 437.1233 | 0 | N | 312
FMM | 2022-02-27 | 15 | Weekend | PACE | UP | 2021-12-26 | 15 | 3 | 278.5404 | 28.918 | 232.3724 | 17.25 | 0 | N | 278
FMM | 2022-02-27 | 16 | Weekend | PACE | UP | 2022-02-12 | 17 | 1 | 396.4566 | -0.026 | 67.0359 | 329.4467 | 0 | N | 396
FMM | 2022-02-27 | 17 | Weekend | PACE | UP | 2022-02-12 | 18 | 1 | 418.36 | 103.53 | 4.5867 | 310.2433 | 0 | N | 418
FMM | 2022-02-27 | 18 | Weekend | PACE | UP | 2022-01-08 | 18 | 3 | 222.2243 | -34.319 | 0 | 256.5433 | 0 | N | 222
FMM | 2022-02-27 | 19 | Weekend | PACE | UP | 2022-01-01 | 19 | 4 | 286.806 | 60.606 | 0 | 226.2 | 0 | N | 286
FMM | 2022-02-27 | 20 | Weekend | PACE | UP | 2021-12-25 | 20 | 3 | 264.217 | 4.307 | 0 | 259.91 | 0 | N | 264
FMM | 2022-02-27 | 21 | Weekend | PACE | UP | 2022-01-01 | 21 | 4 | 188.483 | 46.553 | 0 | 141.93 | 0 | N | 188
FMM | 2022-02-27 | 22 | Weekend | PACE | UP | 2022-02-19 | 22 | 3 | 153.6374 | 7.374 | 0 | 146.2634 | 0 | N | 153
FMM | 2022-02-27 | 23 | Weekend | PACE | UP | 2022-02-13 | 23 | 4 | 157.3503 | 22.427 | 0 | 134.9233 | 0 | N | 157
FMM | 2022-02-27 | 24 | Weekend | PACE | UP | 2022-01-16 | 24 | 3 | 188.99 | 40.31 | 0 | 148.68 | 0 | N | 188
FMM | 2022-02-27 | 1 | Weekend | PACE | DN | 2022-02-19 | 2 | 1 | -249.1397 | 17.217 | 0 | -266.3567 | 0 | N | -249
FMM | 2022-02-27 | 2 | Weekend | PACE | DN | 2022-01-15 | 2 | 3 | -370.7507 | 6.546 | 0 | -377.2967 | 0 | N | -370
FMM | 2022-02-27 | 3 | Weekend | PACE | DN | 2022-01-09 | 3 | 4 | -484.8023 | 15.421 | 0 | -500.2233 | 0 | N | -484
FMM | 2022-02-27 | 4 | Weekend | PACE | DN | 2022-01-09 | 4 | 2 | -341.4604 | -3.077 | 0 | -338.3834 | 0 | N | -341
FMM | 2022-02-27 | 5 | Weekend | PACE | DN | 2021-12-18 | 5 | 2 | -198.481 | 2.569 | 0 | -201.05 | 0 | N | -198
FMM | 2022-02-27 | 6 | Weekend | PACE | DN | 2022-02-06 | 6 | 2 | -262.574 | 46.216 | 0 | -308.79 | 0 | N | -262
FMM | 2022-02-27 | 7 | Weekend | PACE | DN | 2022-01-15 | 7 | 2 | -224.17 | 25.43 | 0 | -249.6 | 0 | N | -224
FMM | 2022-02-27 | 8 | Weekend | PACE | DN | 2022-02-19 | 9 | 1 | -400.1293 | -124.625 | -75.1876 | -200.3167 | 0 | N | -400
FMM | 2022-02-27 | 9 | Weekend | PACE | DN | 2022-01-08 | 9 | 4 | -449.7254 | -55.448 | -346.8108 | -47.4667 | 0 | N | -449
FMM | 2022-02-27 | 10 | Weekend | PACE | DN | 2022-01-09 | 10 | 2 | -276.8163 | -86.164 | -6.879 | -183.7733 | 0 | N | -276
FMM | 2022-02-27 | 11 | Weekend | PACE | DN | 2022-01-22 | 11 | 3 | -255.53 | -24.64 | -64.46 | -166.43 | 0 | N | -255
FMM | 2022-02-27 | 12 | Weekend | PACE | DN | 2022-02-06 | 13 | 1 | -251.8774 | 7.051 | -4.7784 | -254.15 | 0 | N | -251
FMM | 2022-02-27 | 13 | Weekend | PACE | DN | 2022-02-06 | 13 | 2 | -278.0529 | 12.007 | 1.5001 | -291.56 | 0 | N | -278
FMM | 2022-02-27 | 14 | Weekend | PACE | DN | 2021-12-18 | 15 | 1 | -370.3967 | -3.608 | -39.9087 | -326.88 | 0 | N | -370
FMM | 2022-02-27 | 15 | Weekend | PACE | DN | 2022-01-01 | 15 | 2 | -416.7436 | -30.983 | -110.5372 | -275.2233 | 0 | N | -416
FMM | 2022-02-27 | 16 | Weekend | PACE | DN | 2021-12-18 | 16 | 2 | -233.6729 | 6.058 | -68.7876 | -170.9433 | 0 | N | -233
FMM | 2022-02-27 | 17 | Weekend | PACE | DN | 2022-01-01 | 17 | 4 | -323.825 | 17.535 | 0 | -341.36 | 0 | N | -323
FMM | 2022-02-27 | 18 | Weekend | PACE | DN | 2022-01-02 | 18 | 3 | -162.177 | -91.887 | 0 | -70.29 | 0 | N | -162
FMM | 2022-02-27 | 19 | Weekend | PACE | DN | 2021-12-26 | 20 | 1 | -158.446 | -31.796 | 0 | -126.65 | 0 | N | -158
FMM | 2022-02-27 | 20 | Weekend | PACE | DN | 2021-12-18 | 20 | 3 | -234.0923 | -14.649 | 0 | -219.4433 | 0 | N | -234
FMM | 2022-02-27 | 21 | Weekend | PACE | DN | 2022-01-16 | 22 | 1 | -289.8793 | 52.304 | 0 | -342.1833 | 0 | N | -289
FMM | 2022-02-27 | 22 | Weekend | PACE | DN | 2022-01-16 | 22 | 4 | -271.684 | 3.026 | 0 | -274.71 | 0 | N | -271
FMM | 2022-02-27 | 23 | Weekend | PACE | DN | 2021-12-25 | 23 | 3 | -231.2273 | -52.654 | 0 | -178.5733 | 0 | N | -231
FMM | 2022-02-27 | 24 | Weekend | PACE | DN | 2022-01-30 | 24 | 3 | -188.8173 | -14.484 | 0 | -174.3333 | 0 | N | -188
FMM | 2022-02-27 | 1 | Weekend | PACW | UP | 2021-12-19 | 1 | 4 | 134.04 | 12.78 | 0 | 121.26 | 0 | N | 134
FMM | 2022-02-27 | 2 | Weekend | PACW | UP | 2021-12-19 | 2 | 3 | 60.9267 | -8.91 | 0 | 69.8367 | 0 | N | 60
FMM | 2022-02-27 | 3 | Weekend | PACW | UP | 2021-12-19 | 3 | 2 | 48.3967 | 14.61 | 0 | 33.7867 | 0 | N | 48
FMM | 2022-02-27 | 4 | Weekend | PACW | UP | 2022-01-08 | 4 | 4 | 52.3617 | -11.395 | 0 | 63.7567 | 0 | N | 52
FMM | 2022-02-27 | 5 | Weekend | PACW | UP | 2022-01-30 | 6 | 1 | 77.565 | -1.705 | 0 | 79.27 | 0 | N | 77
FMM | 2022-02-27 | 6 | Weekend | PACW | UP | 2021-12-25 | 7 | 1 | 134.183 | 144.113 | 0 | -9.93 | 0 | N | 134
FMM | 2022-02-27 | 7 | Weekend | PACW | UP | 2021-12-25 | 7 | 4 | 263.051 | 166.981 | 0 | 96.07 | 0 | Y | 222
FMM | 2022-02-27 | 8 | Weekend | PACW | UP | 2022-02-19 | 8 | 2 | 61.5547 | 5.248 | -8.3867 | 64.6933 | 0 | N | 61
FMM | 2022-02-27 | 9 | Weekend | PACW | UP | 2022-01-29 | 9 | 3 | 52.368 | 37.928 | 10.07 | 4.37 | 0 | N | 52
FMM | 2022-02-27 | 10 | Weekend | PACW | UP | 2022-01-30 | 10 | 2 | 145.4003 | -2.003 | 118.5967 | 28.8067 | 0 | N | 145
FMM | 2022-02-27 | 11 | Weekend | PACW | UP | 2022-02-19 | 11 | 3 | 103.1097 | -14.427 | 32.3433 | 85.1933 | 0 | N | 103
FMM | 2022-02-27 | 12 | Weekend | PACW | UP | 2021-12-25 | 12 | 3 | 126.2557 | 8.229 | 1.8367 | 116.19 | 0 | N | 126
FMM | 2022-02-27 | 13 | Weekend | PACW | UP | 2021-12-25 | 13 | 2 | 189.1 | 28.89 | -0.37 | 160.58 | 0 | N | 189
FMM | 2022-02-27 | 14 | Weekend | PACW | UP | 2021-12-25 | 14 | 4 | 106.662 | 27.962 | 13.7 | 65 | 0 | N | 106
FMM | 2022-02-27 | 15 | Weekend | PACW | UP | 2021-12-25 | 15 | 3 | 169.844 | 67.084 | 33.0467 | 69.7133 | 0 | N | 169
FMM | 2022-02-27 | 16 | Weekend | PACW | UP | 2022-02-20 | 16 | 3 | 117.8537 | 0.537 | -11.6067 | 128.9233 | 0 | N | 117
FMM | 2022-02-27 | 17 | Weekend | PACW | UP | 2021-12-26 | 17 | 4 | 130.9447 | 6.598 | 0 | 124.3467 | 0 | N | 130
FMM | 2022-02-27 | 18 | Weekend | PACW | UP | 2022-01-08 | 18 | 3 | 142.2983 | 91.255 | 0 | 51.0433 | 0 | N | 142
FMM | 2022-02-27 | 19 | Weekend | PACW | UP | 2022-02-05 | 19 | 4 | 112.418 | 38.548 | 0 | 73.87 | 0 | N | 112
FMM | 2022-02-27 | 20 | Weekend | PACW | UP | 2021-12-25 | 20 | 4 | 91.2123 | 63.139 | 0 | 28.0733 | 0 | N | 91
FMM | 2022-02-27 | 21 | Weekend | PACW | UP | 2022-01-08 | 21 | 2 | 87.3157 | 31.639 | 0 | 55.6767 | 0 | N | 87
FMM | 2022-02-27 | 22 | Weekend | PACW | UP | 2021-12-18 | 22 | 4 | 96.498 | 1.608 | 0 | 94.89 | 0 | N | 96
FMM | 2022-02-27 | 23 | Weekend | PACW | UP | 2021-12-26 | 24 | 1 | 95.1183 | 30.565 | 0 | 64.5533 | 0 | N | 95
FMM | 2022-02-27 | 24 | Weekend | PACW | UP | 2021-12-19 | 1 | 1 | 207.8383 | 26.855 | 0 | 180.9833 | 0 | N | 207
FMM | 2022-02-27 | 1 | Weekend | PACW | DN | 2021-12-26 | 1 | 2 | -115.42 | -15.21 | 0 | -100.21 | 0 | N | -115
FMM | 2022-02-27 | 2 | Weekend | PACW | DN | 2021-12-26 | 2 | 4 | -71.3483 | 15.795 | 0 | -87.1433 | 0 | N | -71
FMM | 2022-02-27 | 3 | Weekend | PACW | DN | 2022-02-19 | 4 | 1 | -55.8437 | 5.283 | 0 | -61.1267 | 0 | N | -55
FMM | 2022-02-27 | 4 | Weekend | PACW | DN | 2022-02-19 | 4 | 3 | -70.1083 | -6.805 | 0 | -63.3033 | 0 | N | -70
FMM | 2022-02-27 | 5 | Weekend | PACW | DN | 2021-12-18 | 5 | 4 | -60.7353 | -14.392 | 0 | -46.3433 | 0 | N | -60
FMM | 2022-02-27 | 6 | Weekend | PACW | DN | 2022-01-15 | 6 | 4 | -52.454 | 35.796 | 0 | -88.25 | 0 | N | -52
FMM | 2022-02-27 | 7 | Weekend | PACW | DN | 2022-02-12 | 7 | 2 | -61.5867 | -41.19 | 0 | -20.3967 | 0 | N | -61
FMM | 2022-02-27 | 8 | Weekend | PACW | DN | 2022-01-30 | 9 | 1 | -79.0297 | -26.543 | -19.62 | -32.8667 | 0 | N | -79
FMM | 2022-02-27 | 9 | Weekend | PACW | DN | 2022-01-30 | 9 | 4 | -132.6777 | -6.621 | -50.85 | -75.2067 | 0 | N | -132
FMM | 2022-02-27 | 10 | Weekend | PACW | DN | 2022-02-05 | 10 | 2 | -100.9963 | -47.633 | -41.8367 | -11.5266 | 0 | N | -100
FMM | 2022-02-27 | 11 | Weekend | PACW | DN | 2021-12-26 | 12 | 1 | -99.3643 | 49.009 | 31.62 | -179.9933 | 0 | N | -99
FMM | 2022-02-27 | 12 | Weekend | PACW | DN | 2022-01-29 | 12 | 4 | -76.3463 | -82.133 | 1.91 | 3.8767 | 0 | N | -76
FMM | 2022-02-27 | 13 | Weekend | PACW | DN | 2021-12-18 | 13 | 3 | -130.8263 | 4.067 | 2.0433 | -136.9367 | 0 | N | -130
FMM | 2022-02-27 | 14 | Weekend | PACW | DN | 2022-01-23 | 14 | 4 | -98.488 | -72.018 | 1.5767 | -28.0467 | 0 | N | -98
FMM | 2022-02-27 | 15 | Weekend | PACW | DN | 2022-02-12 | 15 | 2 | -87.7007 | -86.534 | -0.64667 | -0.52 | 0 | N | -87
FMM | 2022-02-27 | 16 | Weekend | PACW | DN | 2022-01-02 | 16 | 3 | -91.804 | -15.454 | -19.6933 | -56.6567 | 0 | N | -91
FMM | 2022-02-27 | 17 | Weekend | PACW | DN | 2022-02-20 | 17 | 2 | -115.1263 | 27.717 | -37.17 | -105.6733 | 0 | N | -115
FMM | 2022-02-27 | 18 | Weekend | PACW | DN | 2022-01-02 | 19 | 1 | -94.4767 | -80.82 | 0 | -13.6567 | 0 | N | -94
FMM | 2022-02-27 | 19 | Weekend | PACW | DN | 2022-01-30 | 19 | 3 | -114.313 | -55.633 | 0 | -58.68 | 0 | N | -114
FMM | 2022-02-27 | 20 | Weekend | PACW | DN | 2022-01-30 | 20 | 4 | -61.927 | 7.983 | 0 | -69.91 | 0 | N | -61
FMM | 2022-02-27 | 21 | Weekend | PACW | DN | 2022-01-30 | 22 | 1 | -150.7007 | -1.734 | 0 | -148.9667 | 0 | N | -150
FMM | 2022-02-27 | 22 | Weekend | PACW | DN | 2022-01-30 | 22 | 4 | -94.655 | -1.335 | 0 | -93.32 | 0 | N | -94
FMM | 2022-02-27 | 23 | Weekend | PACW | DN | 2022-01-30 | 23 | 2 | -74.2727 | -21.046 | 0 | -53.2267 | 0 | N | -74
FMM | 2022-02-27 | 24 | Weekend | PACW | DN | 2021-12-25 | 24 | 3 | -65.9773 | -72.894 | 0 | 6.9167 | 0 | N | -65
FMM | 2022-02-27 | 1 | Weekend | PGE | UP | 2021-12-19 | 1 | 3 | 126.204 | 9.204 | 0 | 117 | 0 | N | 126
FMM | 2022-02-27 | 2 | Weekend | PGE | UP | 2021-12-19 | 2 | 3 | 96.0407 | 6.374 | 0 | 89.6667 | 0 | N | 96
FMM | 2022-02-27 | 3 | Weekend | PGE | UP | 2022-01-08 | 3 | 3 | 102.9377 | -5.729 | 0 | 108.6667 | 0 | N | 102
FMM | 2022-02-27 | 4 | Weekend | PGE | UP | 2021-12-19 | 4 | 2 | 49.195 | -6.805 | 0 | 56 | 0 | N | 49
FMM | 2022-02-27 | 5 | Weekend | PGE | UP | 2022-01-08 | 5 | 3 | 91.7163 | -7.617 | 0 | 99.3333 | 0 | N | 91
FMM | 2022-02-27 | 6 | Weekend | PGE | UP | 2021-12-26 | 6 | 4 | 117.417 | 9.417 | 0 | 108 | 0 | N | 117
FMM | 2022-02-27 | 7 | Weekend | PGE | UP | 2022-01-01 | 7 | 4 | 58.2993 | 57.966 | 0 | 0.33333 | 0 | N | 58
FMM | 2022-02-27 | 8 | Weekend | PGE | UP | 2022-02-13 | 9 | 1 | 51.312 | 51.312 | 0 | 0 | 0 | N | 51
FMM | 2022-02-27 | 9 | Weekend | PGE | UP | 2022-02-13 | 9 | 2 | 66.8447 | 68.178 | 0 | -1.3333 | 0 | N | 66
FMM | 2022-02-27 | 10 | Weekend | PGE | UP | 2022-01-22 | 10 | 4 | 107.2093 | 101.876 | 0 | 5.3333 | 0 | N | 107
FMM | 2022-02-27 | 11 | Weekend | PGE | UP | 2022-01-01 | 11 | 4 | 117.662 | 117.662 | 0 | 0 | 0 | N | 117
FMM | 2022-02-27 | 12 | Weekend | PGE | UP | 2021-12-25 | 12 | 3 | 120.5223 | 55.189 | 0 | 65.3333 | 0 | N | 120
FMM | 2022-02-27 | 13 | Weekend | PGE | UP | 2021-12-25 | 13 | 4 | 145.628 | 107.628 | 0 | 38 | 0 | N | 145
FMM | 2022-02-27 | 14 | Weekend | PGE | UP | 2022-01-08 | 15 | 1 | 110.776 | 10.776 | 0 | 100 | 0 | N | 110
FMM | 2022-02-27 | 15 | Weekend | PGE | UP | 2021-12-25 | 15 | 3 | 130.3233 | -15.01 | 0 | 145.3333 | 0 | N | 130
FMM | 2022-02-27 | 16 | Weekend | PGE | UP | 2022-01-08 | 17 | 1 | 70.357 | 37.357 | 0 | 33 | 0 | N | 70
FMM | 2022-02-27 | 17 | Weekend | PGE | UP | 2021-12-26 | 17 | 4 | 154.817 | 18.817 | 0 | 136 | 0 | N | 154
FMM | 2022-02-27 | 18 | Weekend | PGE | UP | 2022-02-06 | 18 | 2 | 72.6003 | 72.267 | 0 | 0.33333 | 0 | N | 72
FMM | 2022-02-27 | 19 | Weekend | PGE | UP | 2022-01-09 | 19 | 4 | 98.3703 | 28.037 | 0 | 70.3333 | 0 | N | 98
FMM | 2022-02-27 | 20 | Weekend | PGE | UP | 2022-02-13 | 21 | 1 | 109.443 | 107.443 | 0 | 2 | 0 | N | 109
FMM | 2022-02-27 | 21 | Weekend | PGE | UP | 2021-12-18 | 21 | 3 | 131.953 | 33.953 | 0 | 98 | 0 | N | 131
FMM | 2022-02-27 | 22 | Weekend | PGE | UP | 2021-12-18 | 22 | 4 | 136.907 | 48.907 | 0 | 88 | 0 | N | 136
FMM | 2022-02-27 | 23 | Weekend | PGE | UP | 2021-12-18 | 23 | 3 | 131.852 | 26.852 | 0 | 105 | 0 | N | 131
FMM | 2022-02-27 | 24 | Weekend | PGE | UP | 2021-12-19 | 1 | 1 | 110.8307 | 22.164 | 0 | 88.6667 | 0 | N | 110
FMM | 2022-02-27 | 1 | Weekend | PGE | DN | 2022-02-19 | 1 | 3 | -183.1027 | 4.564 | 0 | -187.6667 | 0 | N | -183
FMM | 2022-02-27 | 2 | Weekend | PGE | DN | 2021-12-26 | 2 | 3 | -145.0357 | -24.369 | 0 | -120.6667 | 0 | N | -145
FMM | 2022-02-27 | 3 | Weekend | PGE | DN | 2022-02-20 | 4 | 1 | -157.4533 | -3.12 | 0 | -154.3333 | 0 | N | -157
FMM | 2022-02-27 | 4 | Weekend | PGE | DN | 2022-02-20 | 4 | 4 | -131.9367 | -2.27 | 0 | -129.6667 | 0 | N | -131
FMM | 2022-02-27 | 5 | Weekend | PGE | DN | 2022-02-20 | 5 | 4 | -105.4913 | 8.842 | 0 | -114.3333 | 0 | N | -105
FMM | 2022-02-27 | 6 | Weekend | PGE | DN | 2022-01-30 | 6 | 3 | -35.383 | -36.383 | 0 | 1 | 0 | N | -35
FMM | 2022-02-27 | 7 | Weekend | PGE | DN | 2022-02-19 | 7 | 2 | -166.9207 | 4.746 | 0 | -171.6667 | 0 | N | -166
FMM | 2022-02-27 | 8 | Weekend | PGE | DN | 2022-02-19 | 8 | 4 | -161.858 | 21.142 | 0 | -183 | 0 | N | -161
FMM | 2022-02-27 | 9 | Weekend | PGE | DN | 2022-02-20 | 9 | 3 | -206.122 | -12.122 | 0 | -194 | 0 | N | -206
FMM | 2022-02-27 | 10 | Weekend | PGE | DN | 2022-02-20 | 10 | 3 | -155.504 | -6.504 | 0 | -149 | 0 | N | -155
FMM | 2022-02-27 | 11 | Weekend | PGE | DN | 2022-02-20 | 11 | 4 | -151.4517 | -6.785 | 0 | -144.6667 | 0 | N | -151
FMM | 2022-02-27 | 12 | Weekend | PGE | DN | 2022-02-19 | 13 | 1 | -163.666 | -32.666 | 0 | -131 | 0 | N | -163
FMM | 2022-02-27 | 13 | Weekend | PGE | DN | 2022-02-19 | 13 | 2 | -142.5383 | -9.205 | 0 | -133.3333 | 0 | N | -142
FMM | 2022-02-27 | 14 | Weekend | PGE | DN | 2022-02-20 | 14 | 4 | -124.9817 | 24.685 | 0 | -149.6667 | 0 | N | -124
FMM | 2022-02-27 | 15 | Weekend | PGE | DN | 2022-02-19 | 16 | 1 | -222.7977 | -54.131 | 0 | -168.6667 | 0 | N | -222
FMM | 2022-02-27 | 16 | Weekend | PGE | DN | 2022-02-19 | 16 | 4 | -184.06 | -12.06 | 0 | -172 | 0 | N | -184
FMM | 2022-02-27 | 17 | Weekend | PGE | DN | 2022-02-20 | 17 | 4 | -182.153 | 2.847 | 0 | -185 | 0 | N | -182
FMM | 2022-02-27 | 18 | Weekend | PGE | DN | 2022-02-20 | 18 | 2 | -235.4433 | 20.89 | 0 | -256.3333 | 0 | N | -230
FMM | 2022-02-27 | 19 | Weekend | PGE | DN | 2022-02-19 | 19 | 2 | -155.5013 | -16.168 | 0 | -139.3333 | 0 | N | -155
FMM | 2022-02-27 | 20 | Weekend | PGE | DN | 2022-02-20 | 20 | 4 | -165.286 | 8.714 | 0 | -174 | 0 | N | -165
FMM | 2022-02-27 | 21 | Weekend | PGE | DN | 2022-01-30 | 22 | 1 | -153.333 | -16.333 | 0 | -137 | 0 | N | -153
FMM | 2022-02-27 | 22 | Weekend | PGE | DN | 2022-01-30 | 23 | 1 | -211.7693 | 7.564 | 0 | -219.3333 | 0 | N | -211
FMM | 2022-02-27 | 23 | Weekend | PGE | DN | 2022-02-19 | 23 | 2 | -140.3267 | -3.66 | 0 | -136.6667 | 0 | N | -140
FMM | 2022-02-27 | 24 | Weekend | PGE | DN | 2022-01-01 | 24 | 2 | -148.633 | -147.633 | 0 | -1 | 0 | N | -148
FMM | 2022-02-27 | 1 | Weekend | PNM | UP | 2022-01-01 | 2 | 1 | 55.489 | 8.429 | 0 | 47.06 | 0 | N | 55
FMM | 2022-02-27 | 2 | Weekend | PNM | UP | 2022-02-06 | 3 | 1 | 69.9313 | -9.172 | 0 | 79.1033 | 0 | N | 69
FMM | 2022-02-27 | 3 | Weekend | PNM | UP | 2022-01-15 | 3 | 2 | 58.4783 | -13.195 | 0 | 71.6733 | 0 | N | 58
FMM | 2022-02-27 | 4 | Weekend | PNM | UP | 2022-02-13 | 4 | 3 | 72.3667 | 0 | 0 | 72.3667 | 0 | N | 72
FMM | 2022-02-27 | 5 | Weekend | PNM | UP | 2022-01-16 | 5 | 3 | 72.506 | -0.894 | 0 | 73.4 | 0 | N | 72
FMM | 2022-02-27 | 6 | Weekend | PNM | UP | 2021-12-26 | 6 | 4 | 84.295 | 7.135 | 0 | 77.16 | 0 | N | 84
FMM | 2022-02-27 | 7 | Weekend | PNM | UP | 2022-02-12 | 7 | 2 | 78.3557 | 5.169 | -8.27 | 81.4567 | 0 | N | 78
FMM | 2022-02-27 | 8 | Weekend | PNM | UP | 2022-01-30 | 8 | 3 | 89.6023 | 22.449 | 34.1433 | 33.01 | 0 | N | 89
FMM | 2022-02-27 | 9 | Weekend | PNM | UP | 2022-02-12 | 9 | 2 | 72.12 | -7.28 | 13.8067 | 65.5933 | 0 | N | 72
FMM | 2022-02-27 | 10 | Weekend | PNM | UP | 2022-01-30 | 10 | 3 | 76.7917 | 35.055 | 8.9867 | 32.75 | 0 | N | 76
FMM | 2022-02-27 | 11 | Weekend | PNM | UP | 2021-12-26 | 11 | 4 | 85.2927 | 15.916 | 4.0467 | 65.33 | 0 | N | 85
FMM | 2022-02-27 | 12 | Weekend | PNM | UP | 2022-01-22 | 12 | 4 | 48.1287 | -13.758 | 3.91 | 57.9767 | 0 | N | 48
FMM | 2022-02-27 | 13 | Weekend | PNM | UP | 2021-12-25 | 13 | 4 | 65.8863 | 6.023 | 5.2567 | 54.6067 | 0 | N | 65
FMM | 2022-02-27 | 14 | Weekend | PNM | UP | 2021-12-25 | 15 | 1 | 83.7063 | 16.323 | 29.67 | 37.7133 | 0 | N | 83
FMM | 2022-02-27 | 15 | Weekend | PNM | UP | 2022-01-02 | 15 | 4 | 77.721 | -3.519 | 8.45 | 72.79 | 0 | N | 77
FMM | 2022-02-27 | 16 | Weekend | PNM | UP | 2022-01-16 | 16 | 4 | 123.848 | 39.908 | 7.23 | 76.71 | 0 | N | 123
FMM | 2022-02-27 | 17 | Weekend | PNM | UP | 2022-02-12 | 17 | 4 | 93.8907 | 2.754 | 0.92 | 90.2167 | 0 | N | 93
FMM | 2022-02-27 | 18 | Weekend | PNM | UP | 2022-02-05 | 19 | 1 | 50.9027 | -36.014 | 0 | 86.9167 | 0 | N | 50
FMM | 2022-02-27 | 19 | Weekend | PNM | UP | 2022-02-05 | 19 | 2 | 73.9483 | -35.235 | 0 | 109.1833 | 0 | N | 73
FMM | 2022-02-27 | 20 | Weekend | PNM | UP | 2021-12-26 | 21 | 1 | 112.244 | -8.206 | 0 | 120.45 | 0 | N | 112
FMM | 2022-02-27 | 21 | Weekend | PNM | UP | 2021-12-26 | 21 | 4 | 154.107 | 0.957 | 0 | 153.15 | 0 | Y | 143
FMM | 2022-02-27 | 22 | Weekend | PNM | UP | 2022-02-12 | 22 | 3 | 108.583 | 29.763 | 0 | 78.82 | 0 | N | 108
FMM | 2022-02-27 | 23 | Weekend | PNM | UP | 2022-02-13 | 23 | 3 | 76.2133 | -12.67 | 0 | 88.8833 | 0 | N | 76
FMM | 2022-02-27 | 24 | Weekend | PNM | UP | 2022-01-08 | 24 | 4 | 62.3803 | 6.607 | 0 | 55.7733 | 0 | N | 62
FMM | 2022-02-27 | 1 | Weekend | PNM | DN | 2021-12-25 | 1 | 3 | -56.4707 | -11.984 | 0 | -44.4867 | 0 | N | -56
FMM | 2022-02-27 | 2 | Weekend | PNM | DN | 2022-01-09 | 2 | 3 | -51.135 | 16.825 | 0 | -67.96 | 0 | N | -51
FMM | 2022-02-27 | 3 | Weekend | PNM | DN | 2022-01-02 | 3 | 3 | -79.021 | 5.359 | 0 | -84.38 | 0 | N | -79
FMM | 2022-02-27 | 4 | Weekend | PNM | DN | 2022-02-12 | 5 | 1 | -68.3673 | -21.444 | 0 | -46.9233 | 0 | N | -68
FMM | 2022-02-27 | 5 | Weekend | PNM | DN | 2022-01-22 | 5 | 4 | -95.3077 | -7.641 | 0 | -87.6667 | 0 | N | -95
FMM | 2022-02-27 | 6 | Weekend | PNM | DN | 2022-01-09 | 6 | 4 | -73.725 | -0.145 | 0 | -73.58 | 0 | N | -73
FMM | 2022-02-27 | 7 | Weekend | PNM | DN | 2022-01-01 | 7 | 2 | -81.1387 | 6.448 | -1.3467 | -86.24 | 0 | N | -81
FMM | 2022-02-27 | 8 | Weekend | PNM | DN | 2022-01-22 | 9 | 1 | -98.8563 | 3.357 | -7.9 | -94.3133 | 0 | N | -98
FMM | 2022-02-27 | 9 | Weekend | PNM | DN | 2021-12-18 | 10 | 1 | -73.291 | -17.421 | -1.75 | -54.12 | 0 | N | -73
FMM | 2022-02-27 | 10 | Weekend | PNM | DN | 2022-01-01 | 11 | 1 | -63.3507 | -26.694 | -14.5367 | -22.12 | 0 | N | -63
FMM | 2022-02-27 | 11 | Weekend | PNM | DN | 2022-01-01 | 11 | 3 | -91.7003 | -30.277 | -23.35 | -38.0733 | 0 | N | -91
FMM | 2022-02-27 | 12 | Weekend | PNM | DN | 2022-02-06 | 12 | 2 | -114.41 | 12.37 | -24.3967 | -102.3833 | 0 | N | -114
FMM | 2022-02-27 | 13 | Weekend | PNM | DN | 2022-02-06 | 13 | 3 | -99.595 | -24.865 | -28.1633 | -46.5667 | 0 | N | -99
FMM | 2022-02-27 | 14 | Weekend | PNM | DN | 2022-02-06 | 14 | 3 | -87.2247 | -20.318 | -43 | -23.9067 | 0 | N | -87
FMM | 2022-02-27 | 15 | Weekend | PNM | DN | 2022-02-19 | 15 | 4 | -88.2017 | -49.155 | 1.8433 | -40.89 | 0 | N | -88
FMM | 2022-02-27 | 16 | Weekend | PNM | DN | 2022-01-01 | 16 | 4 | -52.3713 | -52.948 | -2.5967 | 3.1734 | 0 | N | -52
FMM | 2022-02-27 | 17 | Weekend | PNM | DN | 2022-02-19 | 17 | 2 | -110.8587 | -83.152 | -12.6267 | -15.08 | 0 | N | -110
FMM | 2022-02-27 | 18 | Weekend | PNM | DN | 2022-01-16 | 18 | 2 | -118.5843 | -52.431 | 0 | -66.1533 | 0 | N | -118
FMM | 2022-02-27 | 19 | Weekend | PNM | DN | 2022-02-19 | 20 | 1 | -70.302 | -1.102 | 0 | -69.2 | 0 | N | -70
FMM | 2022-02-27 | 20 | Weekend | PNM | DN | 2022-01-16 | 20 | 3 | -82.322 | -10.382 | 0 | -71.94 | 0 | N | -82
FMM | 2022-02-27 | 21 | Weekend | PNM | DN | 2021-12-25 | 22 | 1 | -150.984 | 0.516 | 0 | -151.5 | 0 | N | -150
FMM | 2022-02-27 | 22 | Weekend | PNM | DN | 2021-12-26 | 22 | 4 | -114.7583 | 10.445 | 0 | -125.2033 | 0 | N | -114
FMM | 2022-02-27 | 23 | Weekend | PNM | DN | 2021-12-26 | 23 | 3 | -106.984 | 12.496 | 0 | -119.48 | 0 | N | -106
FMM | 2022-02-27 | 24 | Weekend | PNM | DN | 2022-02-14 | 1 | 1 | -36.1353 | -10.702 | 0 | -25.4333 | 0 | N | -36
FMM | 2022-02-27 | 1 | Weekend | PSEI | UP | 2022-02-05 | 1 | 2 | 89.2269 | 9.942 | 0 | 79.2849 | 0 | N | 89
FMM | 2022-02-27 | 2 | Weekend | PSEI | UP | 2021-12-26 | 2 | 4 | 102.4068 | 31.179 | 0 | 71.2278 | 0 | N | 102
FMM | 2022-02-27 | 3 | Weekend | PSEI | UP | 2021-12-19 | 4 | 1 | 60.0435 | 5.514 | 0 | 54.5295 | 0 | N | 60
FMM | 2022-02-27 | 4 | Weekend | PSEI | UP | 2021-12-19 | 4 | 4 | 62.7986 | -11.603 | 0 | 74.4016 | 0 | N | 62
FMM | 2022-02-27 | 5 | Weekend | PSEI | UP | 2022-01-08 | 5 | 4 | 115.0824 | -6.964 | 0 | 122.0464 | 0 | N | 115
FMM | 2022-02-27 | 6 | Weekend | PSEI | UP | 2022-01-08 | 6 | 2 | 83.6784 | -1.036 | 0 | 84.7144 | 0 | N | 83
FMM | 2022-02-27 | 7 | Weekend | PSEI | UP | 2021-12-25 | 7 | 4 | 79.3321 | 54.053 | 0 | 25.2791 | 0 | N | 79
FMM | 2022-02-27 | 8 | Weekend | PSEI | UP | 2022-02-19 | 8 | 2 | 49.8226 | -13.299 | 0 | 63.1216 | 0 | N | 49
FMM | 2022-02-27 | 9 | Weekend | PSEI | UP | 2021-12-26 | 9 | 4 | 115.7475 | 94.123 | 0 | 21.6245 | 0 | N | 115
FMM | 2022-02-27 | 10 | Weekend | PSEI | UP | 2021-12-26 | 10 | 4 | 119.6131 | 117.82 | 0 | 1.7931 | 0 | N | 119
FMM | 2022-02-27 | 11 | Weekend | PSEI | UP | 2021-12-26 | 11 | 4 | 86.3493 | 85.697 | 0 | 0.65229 | 0 | N | 86
FMM | 2022-02-27 | 12 | Weekend | PSEI | UP | 2021-12-26 | 12 | 3 | 64.0745 | 70.348 | 0 | -6.2735 | 0 | N | 64
FMM | 2022-02-27 | 13 | Weekend | PSEI | UP | 2022-01-02 | 13 | 2 | 97.231 | 75.417 | 0 | 21.814 | 0 | N | 97
FMM | 2022-02-27 | 14 | Weekend | PSEI | UP | 2021-12-26 | 15 | 1 | 64.929 | 54.018 | 0 | 10.911 | 0 | N | 64
FMM | 2022-02-27 | 15 | Weekend | PSEI | UP | 2022-01-15 | 15 | 3 | 93.0092 | 29.462 | 0 | 63.5472 | 0 | N | 93
FMM | 2022-02-27 | 16 | Weekend | PSEI | UP | 2021-12-25 | 17 | 1 | 74.1734 | 26.55 | 0 | 47.6234 | 0 | N | 74
FMM | 2022-02-27 | 17 | Weekend | PSEI | UP | 2022-02-20 | 17 | 3 | 101.0301 | 94.795 | 0 | 6.2351 | 0 | N | 101
FMM | 2022-02-27 | 18 | Weekend | PSEI | UP | 2022-02-05 | 19 | 1 | 104.0028 | 65.455 | 0 | 38.5478 | 0 | N | 104
FMM | 2022-02-27 | 19 | Weekend | PSEI | UP | 2022-02-12 | 19 | 3 | 121.688 | 112.374 | 0 | 9.314 | 0 | N | 121
FMM | 2022-02-27 | 20 | Weekend | PSEI | UP | 2022-01-30 | 20 | 4 | 137.7757 | 76.263 | 0 | 61.5127 | 0 | N | 137
FMM | 2022-02-27 | 21 | Weekend | PSEI | UP | 2022-02-20 | 22 | 1 | 98.0967 | 44.196 | 0 | 53.9007 | 0 | N | 98
FMM | 2022-02-27 | 22 | Weekend | PSEI | UP | 2022-02-20 | 22 | 4 | 162.2334 | 34.262 | 0 | 127.9714 | 0 | N | 162
FMM | 2022-02-27 | 23 | Weekend | PSEI | UP | 2021-12-25 | 23 | 3 | 126.8429 | 98.456 | 0 | 28.3869 | 0 | N | 126
FMM | 2022-02-27 | 24 | Weekend | PSEI | UP | 2022-01-30 | 24 | 3 | 89.7726 | 48.477 | 0 | 41.2956 | 0 | N | 89
FMM | 2022-02-27 | 1 | Weekend | PSEI | DN | 2021-12-25 | 2 | 1 | -77.0582 | -24.068 | 0 | -52.9902 | 0 | N | -77
FMM | 2022-02-27 | 2 | Weekend | PSEI | DN | 2022-02-05 | 2 | 2 | -42.1939 | -21.714 | 0 | -20.4799 | 0 | N | -42
FMM | 2022-02-27 | 3 | Weekend | PSEI | DN | 2022-02-20 | 4 | 1 | -31.955 | -4.296 | 0 | -27.659 | 0 | N | -31
FMM | 2022-02-27 | 4 | Weekend | PSEI | DN | 2022-01-01 | 4 | 4 | -43.897 | -59.841 | 0 | 15.944 | 0 | N | -43
FMM | 2022-02-27 | 5 | Weekend | PSEI | DN | 2022-01-29 | 6 | 1 | -55.422 | -18.766 | 0 | -36.656 | 0 | N | -55
FMM | 2022-02-27 | 6 | Weekend | PSEI | DN | 2022-01-08 | 7 | 1 | -46.6218 | -58.18 | 0 | 11.5582 | 0 | N | -46
FMM | 2022-02-27 | 7 | Weekend | PSEI | DN | 2022-02-05 | 7 | 4 | -65.8565 | -24.003 | 0 | -41.8535 | 0 | N | -65
FMM | 2022-02-27 | 8 | Weekend | PSEI | DN | 2022-01-16 | 8 | 4 | -73.218 | -62.042 | 0 | -11.176 | 0 | N | -73
FMM | 2022-02-27 | 9 | Weekend | PSEI | DN | 2022-01-16 | 9 | 3 | -36.8977 | -36.505 | 0 | -0.39271 | 0 | N | -36
FMM | 2022-02-27 | 10 | Weekend | PSEI | DN | 2022-02-12 | 10 | 2 | -76.5804 | -81.775 | 0 | 5.1946 | 0 | N | -76
FMM | 2022-02-27 | 11 | Weekend | PSEI | DN | 2022-01-23 | 11 | 2 | -86.4251 | 41.129 | 0 | -127.5541 | 0 | N | -86
FMM | 2022-02-27 | 12 | Weekend | PSEI | DN | 2021-12-18 | 13 | 1 | -129.3105 | -30.551 | 0 | -98.7595 | 0 | N | -129
FMM | 2022-02-27 | 13 | Weekend | PSEI | DN | 2022-01-15 | 14 | 1 | -126.6208 | -7.052 | 0 | -119.5688 | 0 | N | -126
FMM | 2022-02-27 | 14 | Weekend | PSEI | DN | 2022-02-06 | 14 | 3 | -105.9031 | -49.616 | 0 | -56.2871 | 0 | N | -105
FMM | 2022-02-27 | 15 | Weekend | PSEI | DN | 2022-01-22 | 15 | 3 | -39.5967 | -46.544 | 0 | 6.9473 | 0 | N | -39
FMM | 2022-02-27 | 16 | Weekend | PSEI | DN | 2022-01-23 | 16 | 4 | -76.5321 | -56.364 | 0 | -20.1681 | 0 | N | -76
FMM | 2022-02-27 | 17 | Weekend | PSEI | DN | 2022-02-05 | 17 | 3 | -99.965 | -65.839 | 0 | -34.126 | 0 | N | -99
FMM | 2022-02-27 | 18 | Weekend | PSEI | DN | 2022-01-15 | 18 | 4 | -94.481 | -55.515 | 0 | -38.966 | 0 | N | -94
FMM | 2022-02-27 | 19 | Weekend | PSEI | DN | 2021-12-18 | 19 | 2 | -50.677 | 41.981 | 0 | -92.658 | 0 | N | -50
FMM | 2022-02-27 | 20 | Weekend | PSEI | DN | 2022-02-06 | 20 | 4 | -58.3617 | -33.599 | 0 | -24.7627 | 0 | N | -58
FMM | 2022-02-27 | 21 | Weekend | PSEI | DN | 2022-02-20 | 21 | 2 | -60.6992 | -40.643 | 0 | -20.0562 | 0 | N | -60
FMM | 2022-02-27 | 22 | Weekend | PSEI | DN | 2022-02-05 | 22 | 2 | -37.5587 | 26.648 | 0 | -64.2067 | 0 | N | -37
FMM | 2022-02-27 | 23 | Weekend | PSEI | DN | 2022-01-15 | 23 | 4 | -37.058 | -22.072 | 0 | -14.986 | 0 | N | -37
FMM | 2022-02-27 | 24 | Weekend | PSEI | DN | 2022-01-16 | 24 | 3 | -47.808 | -33.533 | 0 | -14.275 | 0 | N | -47
FMM | 2022-02-27 | 1 | Weekend | SCL | UP | 2022-01-09 | 1 | 2 | 11.79 | 11.79 | 0 | 0 | 0 | N | 11
FMM | 2022-02-27 | 2 | Weekend | SCL | UP | 2021-12-18 | 2 | 3 | 9.34 | 9.34 | 0 | 0 | 0 | N | 9
FMM | 2022-02-27 | 3 | Weekend | SCL | UP | 2022-01-02 | 3 | 4 | 10.251 | 10.251 | 0 | 0 | 0 | N | 10
FMM | 2022-02-27 | 4 | Weekend | SCL | UP | 2022-01-02 | 4 | 2 | 8.322 | 8.322 | 0 | 0 | 0 | N | 8
FMM | 2022-02-27 | 5 | Weekend | SCL | UP | 2022-01-01 | 5 | 4 | 10.971 | 10.971 | 0 | 0 | 0 | N | 10
FMM | 2022-02-27 | 6 | Weekend | SCL | UP | 2022-02-12 | 6 | 4 | 24.257 | 24.257 | 0 | 0 | 0 | N | 24
FMM | 2022-02-27 | 7 | Weekend | SCL | UP | 2021-12-25 | 7 | 4 | 35.545 | 35.545 | 0 | 0 | 0 | N | 35
FMM | 2022-02-27 | 8 | Weekend | SCL | UP | 2021-12-19 | 8 | 2 | 24.108 | 24.108 | 0 | 0 | 0 | N | 24
FMM | 2022-02-27 | 9 | Weekend | SCL | UP | 2022-01-01 | 9 | 3 | 25.527 | 25.527 | 0 | 0 | 0 | N | 25
FMM | 2022-02-27 | 10 | Weekend | SCL | UP | 2022-02-19 | 10 | 4 | 24.603 | 24.603 | 0 | 0 | 0 | N | 24
FMM | 2022-02-27 | 11 | Weekend | SCL | UP | 2022-01-23 | 11 | 4 | 33.161 | 33.161 | 0 | 0 | 0 | N | 33
FMM | 2022-02-27 | 12 | Weekend | SCL | UP | 2021-12-26 | 13 | 1 | 44.729 | 44.729 | 0 | 0 | 0 | N | 44
FMM | 2022-02-27 | 13 | Weekend | SCL | UP | 2021-12-25 | 13 | 4 | 36.133 | 36.133 | 0 | 0 | 0 | N | 36
FMM | 2022-02-27 | 14 | Weekend | SCL | UP | 2022-01-01 | 14 | 3 | 40.766 | 40.766 | 0 | 0 | 0 | N | 40
FMM | 2022-02-27 | 15 | Weekend | SCL | UP | 2021-12-18 | 15 | 4 | 25.895 | 25.895 | 0 | 0 | 0 | N | 25
FMM | 2022-02-27 | 16 | Weekend | SCL | UP | 2022-02-20 | 16 | 3 | 26.383 | 26.383 | 0 | 0 | 0 | N | 26
FMM | 2022-02-27 | 17 | Weekend | SCL | UP | 2022-01-30 | 17 | 4 | 26.438 | 26.438 | 0 | 0 | 0 | N | 26
FMM | 2022-02-27 | 18 | Weekend | SCL | UP | 2022-01-09 | 18 | 3 | 30.486 | 30.486 | 0 | 0 | 0 | N | 30
FMM | 2022-02-27 | 19 | Weekend | SCL | UP | 2022-02-12 | 19 | 4 | 34.244 | 34.244 | 0 | 0 | 0 | N | 34
FMM | 2022-02-27 | 20 | Weekend | SCL | UP | 2021-12-26 | 20 | 3 | 35.427 | 35.427 | 0 | 0 | 0 | N | 35
FMM | 2022-02-27 | 21 | Weekend | SCL | UP | 2022-02-13 | 21 | 4 | 36.934 | 36.934 | 0 | 0 | 0 | N | 36
FMM | 2022-02-27 | 22 | Weekend | SCL | UP | 2022-01-02 | 22 | 4 | 22.513 | 22.513 | 0 | 0 | 0 | N | 22
FMM | 2022-02-27 | 23 | Weekend | SCL | UP | 2022-02-20 | 23 | 4 | 27.903 | 27.903 | 0 | 0 | 0 | N | 27
FMM | 2022-02-27 | 24 | Weekend | SCL | UP | 2022-01-02 | 24 | 2 | 24.528 | 24.528 | 0 | 0 | 0 | N | 24
FMM | 2022-02-27 | 1 | Weekend | SCL | DN | 2022-01-23 | 2 | 1 | -9.73 | -9.73 | 0 | 0 | 0 | N | -9
FMM | 2022-02-27 | 2 | Weekend | SCL | DN | 2022-01-15 | 2 | 4 | -8.609 | -8.609 | 0 | 0 | 0 | N | -8
FMM | 2022-02-27 | 3 | Weekend | SCL | DN | 2022-01-01 | 4 | 1 | -12.384 | -12.384 | 0 | 0 | 0 | N | -12
FMM | 2022-02-27 | 4 | Weekend | SCL | DN | 2022-02-06 | 4 | 2 | -9.45 | -9.45 | 0 | 0 | 0 | N | -9
FMM | 2022-02-27 | 5 | Weekend | SCL | DN | 2022-02-06 | 5 | 3 | -12.4375 | -12.4375 | 0 | 0 | 0 | N | -12
FMM | 2022-02-27 | 6 | Weekend | SCL | DN | 2022-01-29 | 6 | 3 | -11.07 | -11.07 | 0 | 0 | 0 | N | -11
FMM | 2022-02-27 | 7 | Weekend | SCL | DN | 2021-12-18 | 8 | 1 | -5.472 | -5.472 | 0 | 0 | 0 | N | -5
FMM | 2022-02-27 | 8 | Weekend | SCL | DN | 2022-01-30 | 8 | 3 | -19.931 | -19.931 | 0 | 0 | 0 | N | -19
FMM | 2022-02-27 | 9 | Weekend | SCL | DN | 2022-01-29 | 9 | 2 | -26.228 | -26.228 | 0 | 0 | 0 | N | -26
FMM | 2022-02-27 | 10 | Weekend | SCL | DN | 2021-12-26 | 10 | 2 | -29.572 | -29.572 | 0 | 0 | 0 | N | -29
FMM | 2022-02-27 | 11 | Weekend | SCL | DN | 2021-12-19 | 11 | 3 | -23.481 | -23.481 | 0 | 0 | 0 | N | -23
FMM | 2022-02-27 | 12 | Weekend | SCL | DN | 2022-02-06 | 12 | 4 | -31.889 | -31.889 | 0 | 0 | 0 | N | -31
FMM | 2022-02-27 | 13 | Weekend | SCL | DN | 2022-01-09 | 13 | 4 | -23.468 | -23.468 | 0 | 0 | 0 | N | -23
FMM | 2022-02-27 | 14 | Weekend | SCL | DN | 2022-01-29 | 14 | 2 | -12.927 | -12.927 | 0 | 0 | 0 | N | -12
FMM | 2022-02-27 | 15 | Weekend | SCL | DN | 2021-12-26 | 15 | 3 | -20.113 | -20.113 | 0 | 0 | 0 | N | -20
FMM | 2022-02-27 | 16 | Weekend | SCL | DN | 2021-12-25 | 16 | 2 | -15.378 | -15.378 | 0 | 0 | 0 | N | -15
FMM | 2022-02-27 | 17 | Weekend | SCL | DN | 2022-01-16 | 17 | 3 | -29.097 | -29.097 | 0 | 0 | 0 | N | -29
FMM | 2022-02-27 | 18 | Weekend | SCL | DN | 2021-12-18 | 18 | 2 | -36.095 | -36.095 | 0 | 0 | 0 | N | -36
FMM | 2022-02-27 | 19 | Weekend | SCL | DN | 2022-01-16 | 19 | 3 | -27.367 | -27.367 | 0 | 0 | 0 | N | -27
FMM | 2022-02-27 | 20 | Weekend | SCL | DN | 2022-02-19 | 20 | 2 | -13.9 | -13.9 | 0 | 0 | 0 | N | -13
FMM | 2022-02-27 | 21 | Weekend | SCL | DN | 2022-01-16 | 21 | 2 | -7.846 | -7.846 | 0 | 0 | 0 | N | -7
FMM | 2022-02-27 | 22 | Weekend | SCL | DN | 2022-01-01 | 23 | 1 | -9.832 | -9.832 | 0 | 0 | 0 | N | -9
FMM | 2022-02-27 | 23 | Weekend | SCL | DN | 2022-01-23 | 23 | 3 | -20.968 | -20.968 | 0 | 0 | 0 | N | -20
FMM | 2022-02-27 | 24 | Weekend | SCL | DN | 2021-12-25 | 24 | 4 | -16.335 | -16.335 | 0 | 0 | 0 | N | -16
FMM | 2022-02-27 | 1 | Weekend | SRP | UP | 2022-02-12 | 2 | 1 | 25.3233 | 7.82 | 0 | 17.5033 | 0 | N | 25
FMM | 2022-02-27 | 2 | Weekend | SRP | UP | 2022-01-22 | 2 | 2 | 27.9412 | 26.438 | 0 | 1.5032 | 0 | N | 27
FMM | 2022-02-27 | 3 | Weekend | SRP | UP | 2022-02-06 | 3 | 2 | 31.8676 | 21.661 | 0 | 10.2066 | 0 | N | 31
FMM | 2022-02-27 | 4 | Weekend | SRP | UP | 2022-02-06 | 4 | 3 | 66.56 | 58.31 | 0 | 8.25 | 0 | N | 66
FMM | 2022-02-27 | 5 | Weekend | SRP | UP | 2022-01-02 | 5 | 3 | 108.2183 | 108.095 | 0 | 0.12333 | 0 | N | 108
FMM | 2022-02-27 | 6 | Weekend | SRP | UP | 2021-12-25 | 7 | 1 | 68.367 | 53.665 | 0 | 14.702 | 0 | N | 68
FMM | 2022-02-27 | 7 | Weekend | SRP | UP | 2022-02-19 | 8 | 1 | 99.5245 | 93.187 | 6.1841 | 0.15333 | 0 | N | 99
FMM | 2022-02-27 | 8 | Weekend | SRP | UP | 2022-01-02 | 8 | 4 | 138.7238 | 137.621 | 0.75949 | 0.34333 | 0 | N | 138
FMM | 2022-02-27 | 9 | Weekend | SRP | UP | 2022-01-08 | 10 | 1 | 169.4442 | 62.944 | 52.6274 | 53.8727 | 0 | Y | 151
FMM | 2022-02-27 | 10 | Weekend | SRP | UP | 2022-01-08 | 10 | 3 | 86.1627 | -2.702 | 52.0156 | 36.8492 | 0 | N | 86
FMM | 2022-02-27 | 11 | Weekend | SRP | UP | 2021-12-25 | 12 | 1 | 36.5787 | 31.845 | 7.7178 | -2.984 | 0 | N | 36
FMM | 2022-02-27 | 12 | Weekend | SRP | UP | 2022-01-09 | 12 | 4 | 49.7863 | 33.676 | 13.7336 | 2.3767 | 0 | N | 49
FMM | 2022-02-27 | 13 | Weekend | SRP | UP | 2021-12-25 | 13 | 4 | 84.1209 | 66.257 | 10.1986 | 7.6653 | 0 | N | 84
FMM | 2022-02-27 | 14 | Weekend | SRP | UP | 2021-12-25 | 14 | 3 | 62.6353 | 16.821 | 42.2423 | 3.572 | 0 | N | 62
FMM | 2022-02-27 | 15 | Weekend | SRP | UP | 2022-02-05 | 15 | 4 | 90.1185 | 81.101 | 6.6111 | 2.4064 | 0 | N | 90
FMM | 2022-02-27 | 16 | Weekend | SRP | UP | 2022-01-01 | 16 | 4 | 53.5131 | 20.143 | 16.9678 | 16.4023 | 0 | N | 53
FMM | 2022-02-27 | 17 | Weekend | SRP | UP | 2022-01-01 | 17 | 4 | 117.6903 | 90.768 | 0 | 26.9223 | 0 | N | 117
FMM | 2022-02-27 | 18 | Weekend | SRP | UP | 2022-01-29 | 19 | 1 | 69.122 | 68.302 | 0 | 0.82 | 0 | N | 69
FMM | 2022-02-27 | 19 | Weekend | SRP | UP | 2022-01-01 | 19 | 4 | 87.283 | 59.5 | 0 | 27.783 | 0 | N | 87
FMM | 2022-02-27 | 20 | Weekend | SRP | UP | 2022-01-01 | 20 | 2 | 73.0506 | 51.844 | 0 | 21.2066 | 0 | N | 73
FMM | 2022-02-27 | 21 | Weekend | SRP | UP | 2022-01-08 | 21 | 4 | 89.2536 | 79.154 | 0 | 10.0996 | 0 | N | 89
FMM | 2022-02-27 | 22 | Weekend | SRP | UP | 2022-02-05 | 22 | 4 | 50.8795 | 34.958 | 0 | 15.9215 | 0 | N | 50
FMM | 2022-02-27 | 23 | Weekend | SRP | UP | 2022-02-05 | 23 | 3 | 50.6286 | 32.062 | 0 | 18.5666 | 0 | N | 50
FMM | 2022-02-27 | 24 | Weekend | SRP | UP | 2022-01-30 | 24 | 2 | 31.54 | 24.81 | 0 | 6.73 | 0 | N | 31
FMM | 2022-02-27 | 1 | Weekend | SRP | DN | 2022-01-01 | 1 | 3 | -60.9416 | -34.676 | 0 | -26.2656 | 0 | N | -60
FMM | 2022-02-27 | 2 | Weekend | SRP | DN | 2022-01-01 | 2 | 3 | -39.6162 | -8.707 | 0 | -30.9092 | 0 | N | -39
FMM | 2022-02-27 | 3 | Weekend | SRP | DN | 2021-12-25 | 3 | 4 | -54.03 | -11.97 | 0 | -42.06 | 0 | N | -54
FMM | 2022-02-27 | 4 | Weekend | SRP | DN | 2022-01-02 | 5 | 1 | -84.3143 | -84.391 | 0 | 0.076667 | 0 | N | -84
FMM | 2022-02-27 | 5 | Weekend | SRP | DN | 2022-01-22 | 5 | 3 | -56.2903 | -56.747 | 0 | 0.45667 | 0 | N | -56
FMM | 2022-02-27 | 6 | Weekend | SRP | DN | 2022-01-02 | 6 | 3 | -87.716 | -87.946 | 0 | 0.23 | 0 | N | -87
FMM | 2022-02-27 | 7 | Weekend | SRP | DN | 2022-01-02 | 7 | 3 | -78.9407 | -83.974 | 4.6567 | 0.37667 | 0 | N | -78
FMM | 2022-02-27 | 8 | Weekend | SRP | DN | 2022-02-19 | 8 | 3 | -69.4106 | -45.484 | -24.0766 | 0.15 | 0 | N | -69
FMM | 2022-02-27 | 9 | Weekend | SRP | DN | 2021-12-26 | 10 | 1 | -207.4968 | -109.527 | -86.9507 | -11.0191 | 0 | N | -170
FMM | 2022-02-27 | 10 | Weekend | SRP | DN | 2021-12-26 | 10 | 2 | -108.0663 | -36.679 | -62.4482 | -8.9391 | 0 | N | -108
FMM | 2022-02-27 | 11 | Weekend | SRP | DN | 2022-01-08 | 11 | 4 | -154.623 | -112.949 | -39.185 | -2.489 | 0 | N | -154
FMM | 2022-02-27 | 12 | Weekend | SRP | DN | 2022-02-20 | 13 | 1 | -86.6098 | -28.683 | -31.1089 | -26.8179 | 0 | N | -86
FMM | 2022-02-27 | 13 | Weekend | SRP | DN | 2022-02-20 | 13 | 2 | -82.2641 | -29.619 | -28.294 | -24.3511 | 0 | N | -82
FMM | 2022-02-27 | 14 | Weekend | SRP | DN | 2022-02-20 | 14 | 4 | -98.5783 | -11.445 | -73.9825 | -13.1508 | 0 | N | -98
FMM | 2022-02-27 | 15 | Weekend | SRP | DN | 2022-02-20 | 15 | 2 | -89.2966 | -7.054 | -74.0591 | -8.1835 | 0 | N | -89
FMM | 2022-02-27 | 16 | Weekend | SRP | DN | 2022-01-30 | 16 | 4 | -99.4182 | -88.779 | -14.7925 | 4.1533 | 0 | N | -99
FMM | 2022-02-27 | 17 | Weekend | SRP | DN | 2021-12-18 | 18 | 1 | -95.8918 | -84.684 | 0 | -11.2078 | 0 | N | -95
FMM | 2022-02-27 | 18 | Weekend | SRP | DN | 2022-01-02 | 18 | 4 | -143.617 | -143.917 | 0 | 0.3 | 0 | N | -143
FMM | 2022-02-27 | 19 | Weekend | SRP | DN | 2022-02-12 | 19 | 2 | -40.5293 | -41.826 | 0 | 1.2967 | 0 | N | -40
FMM | 2022-02-27 | 20 | Weekend | SRP | DN | 2022-01-02 | 20 | 3 | -42.066 | -42.436 | 0 | 0.37 | 0 | N | -42
FMM | 2022-02-27 | 21 | Weekend | SRP | DN | 2022-02-06 | 21 | 4 | -26.1761 | -49.155 | 0 | 22.9789 | 0 | N | -26
FMM | 2022-02-27 | 22 | Weekend | SRP | DN | 2021-12-26 | 22 | 4 | -72.8679 | -32.203 | 0 | -40.6649 | 0 | N | -72
FMM | 2022-02-27 | 23 | Weekend | SRP | DN | 2021-12-25 | 23 | 4 | -67.9787 | -40.89 | 0 | -27.0887 | 0 | N | -67
FMM | 2022-02-27 | 24 | Weekend | SRP | DN | 2022-01-01 | 24 | 4 | -41.1183 | -50.635 | 0 | 9.5167 | 0 | N | -41
FMM | 2022-02-27 | 1 | Weekend | TEPC | UP | 2022-01-30 | 2 | 1 | 40.816 | 3.0493 | 0 | 37.7667 | 0 | Y
FMM | 2022-02-27 | 2 | Weekend | TEPC | UP | 2022-01-30 | 2 | 3 | 33.8021 | 4.0021 | 0 | 29.8 | 0 | Y
FMM | 2022-02-27 | 3 | Weekend | TEPC | UP | 2022-01-30 | 3 | 3 | 31.7762 | 1.4095 | 0 | 30.3667 | 0 | Y
FMM | 2022-02-27 | 4 | Weekend | TEPC | UP | 2022-01-30 | 5 | 1 | 48.9754 | 24.0754 | 0 | 24.9 | 0 | Y
FMM | 2022-02-27 | 5 | Weekend | TEPC | UP | 2022-01-30 | 5 | 3 | 69.9854 | 39.1854 | 0 | 30.8 | 0 | Y
FMM | 2022-02-27 | 6 | Weekend | TEPC | UP | 2022-01-30 | 6 | 2 | 79.9173 | 49.984 | 0 | 29.9333 | 0 | Y
FMM | 2022-02-27 | 7 | Weekend | TEPC | UP | 2022-02-19 | 7 | 4 | 67.5853 | 28.252 | 55.5333 | -16.2 | 0 | Y
FMM | 2022-02-27 | 8 | Weekend | TEPC | UP | 2022-02-20 | 8 | 4 | 87.7073 | 95.874 | 30.0333 | -38.2 | 0 | Y
FMM | 2022-02-27 | 9 | Weekend | TEPC | UP | 2022-02-13 | 9 | 4 | 126.2957 | 126.2957 | 0 | 0 | 0 | Y
FMM | 2022-02-27 | 10 | Weekend | TEPC | UP | 2022-02-13 | 10 | 3 | 111.9281 | 111.9281 | 0 | 0 | 0 | Y
FMM | 2022-02-27 | 11 | Weekend | TEPC | UP | 2022-02-13 | 11 | 3 | 110.2106 | 110.2106 | 0 | 0 | 0 | Y
FMM | 2022-02-27 | 12 | Weekend | TEPC | UP | 2022-02-13 | 12 | 2 | 22.3546 | 22.3546 | 0 | 0 | 0 | Y
FMM | 2022-02-27 | 13 | Weekend | TEPC | UP | 2022-02-20 | 13 | 4 | 47.8468 | 58.7468 | 15.1667 | -26.0667 | 0 | Y
FMM | 2022-02-27 | 14 | Weekend | TEPC | UP | 2022-02-05 | 15 | 1 | 45.692 | 40.192 | 8.2 | -2.7 | 0 | Y
FMM | 2022-02-27 | 15 | Weekend | TEPC | UP | 2022-01-29 | 15 | 2 | 60.282 | 52.782 | 13.2667 | -5.7667 | 0 | Y
FMM | 2022-02-27 | 16 | Weekend | TEPC | UP | 2022-01-29 | 16 | 4 | 91.3277 | 67.061 | 22.4333 | 1.8333 | 0 | Y
FMM | 2022-02-27 | 17 | Weekend | TEPC | UP | 2022-01-29 | 18 | 1 | 80.1587 | 60.092 | 0 | 20.0667 | 0 | Y
FMM | 2022-02-27 | 18 | Weekend | TEPC | UP | 2022-01-29 | 18 | 2 | 51.389 | 42.589 | 0 | 8.8 | 0 | Y
FMM | 2022-02-27 | 19 | Weekend | TEPC | UP | 2022-02-19 | 20 | 1 | 29.28 | 9.98 | 0 | 19.3 | 0 | Y
FMM | 2022-02-27 | 20 | Weekend | TEPC | UP | 2022-01-30 | 20 | 4 | 30.7697 | 3.603 | 0 | 27.1667 | 0 | Y
FMM | 2022-02-27 | 21 | Weekend | TEPC | UP | 2022-02-19 | 21 | 4 | 27.73 | 16.53 | 0 | 11.2 | 0 | Y
FMM | 2022-02-27 | 22 | Weekend | TEPC | UP | 2022-02-19 | 22 | 4 | 32.2827 | 15.616 | 0 | 16.6667 | 0 | Y
FMM | 2022-02-27 | 23 | Weekend | TEPC | UP | 2022-02-05 | 23 | 2 | 36.2603 | 14.127 | 0 | 22.1333 | 0 | Y
FMM | 2022-02-27 | 24 | Weekend | TEPC | UP | 2022-01-30 | 24 | 2 | 48.5075 | 18.2075 | 0 | 30.3 | 0 | Y
FMM | 2022-02-27 | 1 | Weekend | TEPC | DN | 2022-02-06 | 1 | 4 | -12.239 | -2.939 | 0 | -9.3 | 0 | Y
FMM | 2022-02-27 | 2 | Weekend | TEPC | DN | 2022-02-06 | 2 | 3 | -27.5646 | 4.0021 | 0 | -31.5667 | 0 | Y
FMM | 2022-02-27 | 3 | Weekend | TEPC | DN | 2022-02-20 | 3 | 3 | -20.019 | -7.319 | 0 | -12.7 | 0 | Y
FMM | 2022-02-27 | 4 | Weekend | TEPC | DN | 2022-02-20 | 4 | 4 | -31.3353 | -2.302 | 0 | -29.0333 | 0 | Y
FMM | 2022-02-27 | 5 | Weekend | TEPC | DN | 2022-02-20 | 6 | 1 | -41.332 | -2.332 | 0 | -39 | 0 | Y
FMM | 2022-02-27 | 6 | Weekend | TEPC | DN | 2022-02-13 | 7 | 1 | -114.207 | -114.207 | 0 | 0 | 0 | Y
FMM | 2022-02-27 | 7 | Weekend | TEPC | DN | 2022-02-12 | 7 | 4 | -340.2434 | 0 | 0 | 0 | -340.2434 | Y
FMM | 2022-02-27 | 8 | Weekend | TEPC | DN | 2022-02-12 | 8 | 2 | -281.6014 | 0 | 0 | 0 | -281.6014 | Y
FMM | 2022-02-27 | 9 | Weekend | TEPC | DN | 2022-02-20 | 9 | 4 | -139.3597 | -140.8597 | 1.2667 | 0.23334 | 0 | Y
FMM | 2022-02-27 | 10 | Weekend | TEPC | DN | 2022-02-12 | 11 | 1 | -82.9659 | 0 | 0 | 0 | -82.9659 | Y
FMM | 2022-02-27 | 11 | Weekend | TEPC | DN | 2022-02-20 | 11 | 3 | -95.6494 | -88.3161 | -9.2667 | 1.9333 | 0 | Y
FMM | 2022-02-27 | 12 | Weekend | TEPC | DN | 2022-02-12 | 12 | 2 | -100.2191 | 0 | 0 | 0 | -100.2191 | Y
FMM | 2022-02-27 | 13 | Weekend | TEPC | DN | 2022-02-12 | 14 | 1 | -86.513 | 0 | 0 | 0 | -86.513 | Y
FMM | 2022-02-27 | 14 | Weekend | TEPC | DN | 2022-02-20 | 14 | 4 | -127.9252 | -113.9585 | 29.8667 | -43.8333 | 0 | Y
FMM | 2022-02-27 | 15 | Weekend | TEPC | DN | 2022-02-13 | 16 | 1 | -111.085 | -111.085 | 0 | 0 | 0 | Y
FMM | 2022-02-27 | 16 | Weekend | TEPC | DN | 2022-02-13 | 17 | 1 | -125.293 | -125.293 | 0 | 0 | 0 | Y
FMM | 2022-02-27 | 17 | Weekend | TEPC | DN | 2022-02-13 | 17 | 2 | -142.927 | -142.927 | 0 | 0 | 0 | Y
FMM | 2022-02-27 | 18 | Weekend | TEPC | DN | 2022-02-13 | 19 | 1 | -117.3 | -117.3 | 0 | 0 | 0 | Y
FMM | 2022-02-27 | 19 | Weekend | TEPC | DN | 2022-02-05 | 19 | 2 | -141.0697 | -120.803 | 0 | -20.2667 | 0 | Y
FMM | 2022-02-27 | 20 | Weekend | TEPC | DN | 2022-02-06 | 21 | 1 | -45.2977 | -33.731 | 0 | -11.5667 | 0 | Y
FMM | 2022-02-27 | 21 | Weekend | TEPC | DN | 2022-01-29 | 21 | 4 | -87.7203 | -57.987 | 0 | -29.7333 | 0 | Y
FMM | 2022-02-27 | 22 | Weekend | TEPC | DN | 2022-02-06 | 22 | 3 | -74.3937 | -39.727 | 0 | -34.6667 | 0 | Y
FMM | 2022-02-27 | 23 | Weekend | TEPC | DN | 2022-01-29 | 23 | 4 | -60.0666 | -28.3333 | 0 | -31.7333 | 0 | Y
FMM | 2022-02-27 | 24 | Weekend | TEPC | DN | 2022-02-20 | 24 | 3 | -46.5802 | 11.8198 | 0 | -58.4 | 0 | Y
FMM | 2022-02-27 | 1 | Weekend | TIDC | UP | 2021-12-25 | 1 | 2 | 4.164 | 4.164 | 0 | 0 | 0 | N | 4
FMM | 2022-02-27 | 2 | Weekend | TIDC | UP | 2021-12-18 | 3 | 1 | 4.5277 | 4.5277 | 0 | 0 | 0 | N | 4
FMM | 2022-02-27 | 3 | Weekend | TIDC | UP | 2021-12-25 | 3 | 4 | 3.1033 | 3.1033 | 0 | 0 | 0 | N | 3
FMM | 2022-02-27 | 4 | Weekend | TIDC | UP | 2022-01-08 | 4 | 3 | 3.373 | 3.373 | 0 | 0 | 0 | N | 3
FMM | 2022-02-27 | 5 | Weekend | TIDC | UP | 2022-01-01 | 5 | 3 | 5.0849 | 5.0849 | 0 | 0 | 0 | N | 5
FMM | 2022-02-27 | 6 | Weekend | TIDC | UP | 2021-12-25 | 6 | 4 | 5.8704 | 5.8704 | 0 | 0 | 0 | N | 5
FMM | 2022-02-27 | 7 | Weekend | TIDC | UP | 2022-01-01 | 7 | 3 | 12.0397 | 12.0397 | 0 | 0 | 0 | N | 12
FMM | 2022-02-27 | 8 | Weekend | TIDC | UP | 2021-12-19 | 9 | 1 | 10.3127 | 10.3127 | 0 | 0 | 0 | N | 10
FMM | 2022-02-27 | 9 | Weekend | TIDC | UP | 2022-01-15 | 10 | 1 | 11.8251 | 11.8251 | 0 | 0 | 0 | N | 11
FMM | 2022-02-27 | 10 | Weekend | TIDC | UP | 2022-01-15 | 10 | 2 | 11.7408 | 11.7408 | 0 | 0 | 0 | N | 11
FMM | 2022-02-27 | 11 | Weekend | TIDC | UP | 2022-01-08 | 11 | 4 | 5.6022 | 5.6022 | 0 | 0 | 0 | N | 5
FMM | 2022-02-27 | 12 | Weekend | TIDC | UP | 2021-12-26 | 13 | 1 | 9.9226 | 9.9226 | 0 | 0 | 0 | N | 9
FMM | 2022-02-27 | 13 | Weekend | TIDC | UP | 2021-12-19 | 13 | 4 | 8.2301 | 8.2301 | 0 | 0 | 0 | N | 8
FMM | 2022-02-27 | 14 | Weekend | TIDC | UP | 2022-01-16 | 14 | 3 | 6.6121 | 6.6121 | 0 | 0 | 0 | N | 6
FMM | 2022-02-27 | 15 | Weekend | TIDC | UP | 2021-12-25 | 15 | 2 | 7.8396 | 7.8396 | 0 | 0 | 0 | N | 7
FMM | 2022-02-27 | 16 | Weekend | TIDC | UP | 2022-02-20 | 16 | 2 | 8.8626 | 8.8626 | 0 | 0 | 0 | N | 8
FMM | 2022-02-27 | 17 | Weekend | TIDC | UP | 2022-01-01 | 17 | 4 | 8.6643 | 8.6643 | 0 | 0 | 0 | N | 8
FMM | 2022-02-27 | 18 | Weekend | TIDC | UP | 2022-01-02 | 18 | 2 | 4.3583 | 4.3583 | 0 | 0 | 0 | N | 4
FMM | 2022-02-27 | 19 | Weekend | TIDC | UP | 2021-12-25 | 19 | 2 | 7.5629 | 7.5629 | 0 | 0 | 0 | N | 7
FMM | 2022-02-27 | 20 | Weekend | TIDC | UP | 2021-12-25 | 20 | 3 | 10.794 | 10.794 | 0 | 0 | 0 | N | 10
FMM | 2022-02-27 | 21 | Weekend | TIDC | UP | 2021-12-25 | 21 | 3 | 8.9682 | 8.9682 | 0 | 0 | 0 | N | 8
FMM | 2022-02-27 | 22 | Weekend | TIDC | UP | 2022-02-05 | 22 | 4 | 5.8533 | 5.8533 | 0 | 0 | 0 | N | 5
FMM | 2022-02-27 | 23 | Weekend | TIDC | UP | 2022-01-23 | 23 | 4 | 3.9379 | 3.9379 | 0 | 0 | 0 | N | 3
FMM | 2022-02-27 | 24 | Weekend | TIDC | UP | 2022-01-23 | 24 | 2 | 2.4724 | 2.4724 | 0 | 0 | 0 | N | 2
FMM | 2022-02-27 | 1 | Weekend | TIDC | DN | 2022-01-15 | 1 | 4 | -3.9479 | -3.9481 | 0 | 0 | 0 | N | -3
FMM | 2022-02-27 | 2 | Weekend | TIDC | DN | 2022-01-15 | 3 | 1 | -1.9499 | -1.9499 | 0 | 0 | 0 | N | -1
FMM | 2022-02-27 | 3 | Weekend | TIDC | DN | 2022-01-23 | 3 | 4 | -3.0207 | -3.0207 | 0 | 0 | 0 | N | -3
FMM | 2022-02-27 | 4 | Weekend | TIDC | DN | 2022-02-20 | 4 | 3 | -2.4049 | -2.4049 | 0 | 0 | 0 | N | -2
FMM | 2022-02-27 | 5 | Weekend | TIDC | DN | 2022-02-19 | 5 | 3 | -2.207 | -2.207 | 0 | 0 | 0 | N | -2
FMM | 2022-02-27 | 6 | Weekend | TIDC | DN | 2022-02-20 | 7 | 1 | -3.4281 | -3.4281 | 0 | 0 | 0 | N | -3
FMM | 2022-02-27 | 7 | Weekend | TIDC | DN | 2022-01-29 | 8 | 1 | -2.9541 | -2.9541 | 0 | 0 | 0 | N | -2
FMM | 2022-02-27 | 8 | Weekend | TIDC | DN | 2021-12-26 | 9 | 1 | -2.3704 | -2.3704 | 0 | 0 | 0 | N | -2
FMM | 2022-02-27 | 9 | Weekend | TIDC | DN | 2022-02-12 | 9 | 3 | -6.7798 | -6.7798 | 0 | 0 | 0 | N | -6
FMM | 2022-02-27 | 10 | Weekend | TIDC | DN | 2021-12-25 | 10 | 2 | -10.8983 | -10.8983 | 0 | 0 | 0 | N | -10
FMM | 2022-02-27 | 11 | Weekend | TIDC | DN | 2021-12-25 | 12 | 1 | -10.03 | -10.03 | 0 | 0 | 0 | N | -10
FMM | 2022-02-27 | 12 | Weekend | TIDC | DN | 2022-02-12 | 12 | 3 | -8.1675 | -8.1675 | 0 | 0 | 0 | N | -8
FMM | 2022-02-27 | 13 | Weekend | TIDC | DN | 2022-01-15 | 13 | 3 | -10.2627 | -10.2627 | 0 | 0 | 0 | N | -10
FMM | 2022-02-27 | 14 | Weekend | TIDC | DN | 2022-01-15 | 14 | 2 | -10.4692 | -10.4692 | 0 | 0 | 0 | N | -10
FMM | 2022-02-27 | 15 | Weekend | TIDC | DN | 2022-01-22 | 15 | 2 | -7.5563 | -7.5563 | 0 | 0 | 0 | N | -7
FMM | 2022-02-27 | 16 | Weekend | TIDC | DN | 2021-12-18 | 16 | 4 | -5.6831 | -5.6831 | 0 | 0 | 0 | N | -5
FMM | 2022-02-27 | 17 | Weekend | TIDC | DN | 2022-02-20 | 18 | 1 | -7.1491 | -7.1491 | 0 | 0 | 0 | N | -7
FMM | 2022-02-27 | 18 | Weekend | TIDC | DN | 2022-02-13 | 18 | 4 | -13.4874 | -13.4874 | 0 | 0 | 0 | N | -13
FMM | 2022-02-27 | 19 | Weekend | TIDC | DN | 2022-01-08 | 19 | 2 | -8.4901 | -8.4901 | 0 | 0 | 0 | N | -8
FMM | 2022-02-27 | 20 | Weekend | TIDC | DN | 2022-02-20 | 20 | 2 | -4.6976 | -4.6976 | 0 | 0 | 0 | N | -4
FMM | 2022-02-27 | 21 | Weekend | TIDC | DN | 2022-02-19 | 21 | 2 | -2.3992 | -2.3992 | 0 | 0 | 0 | N | -2
FMM | 2022-02-27 | 22 | Weekend | TIDC | DN | 2021-12-19 | 22 | 3 | -2.317 | -2.317 | 0 | 0 | 0 | N | -2
FMM | 2022-02-27 | 23 | Weekend | TIDC | DN | 2022-01-08 | 24 | 1 | -3.3592 | -3.3592 | 0 | 0 | 0 | N | -3
FMM | 2022-02-27 | 24 | Weekend | TIDC | DN | 2022-01-09 | 24 | 4 | -4.5901 | -4.5901 | 0 | 0 | 0 | N | -4
FMM | 2022-02-28 | 1 | Weekday | AZPS | UP | 2022-02-24 | 1 | 2 | 55.534 | -4.666 | 0 | 60.2 | 0 | N | 55
FMM | 2022-02-28 | 2 | Weekday | AZPS | UP | 2022-02-03 | 2 | 4 | 63.8393 | 3.606 | 0 | 60.2333 | 0 | N | 63
FMM | 2022-02-28 | 3 | Weekday | AZPS | UP | 2022-01-27 | 4 | 1 | 48.2277 | 21.761 | 0 | 26.4667 | 0 | N | 48
FMM | 2022-02-28 | 4 | Weekday | AZPS | UP | 2022-02-08 | 5 | 1 | 75.147 | 59.947 | 0 | 15.2 | 0 | N | 75
FMM | 2022-02-28 | 5 | Weekday | AZPS | UP | 2022-01-31 | 5 | 3 | 69.7673 | 50.034 | 0 | 19.7333 | 0 | N | 69
FMM | 2022-02-28 | 6 | Weekday | AZPS | UP | 2022-02-08 | 6 | 4 | 53.3117 | 35.645 | 0 | 17.6667 | 0 | N | 53
FMM | 2022-02-28 | 7 | Weekday | AZPS | UP | 2022-01-31 | 7 | 4 | 142.1527 | 123.386 | 8.0667 | 10.7 | 0 | N | 142
FMM | 2022-02-28 | 8 | Weekday | AZPS | UP | 2022-01-19 | 8 | 4 | 189.8987 | 141.932 | 37.8333 | 10.1333 | 0 | N | 189
FMM | 2022-02-28 | 9 | Weekday | AZPS | UP | 2022-02-16 | 9 | 2 | 220.2343 | 133.401 | 56.0667 | 30.7667 | 0 | N | 220
FMM | 2022-02-28 | 10 | Weekday | AZPS | UP | 2022-02-23 | 10 | 3 | 225.0727 | 190.606 | 17.6667 | 16.8 | 0 | N | 225
FMM | 2022-02-28 | 11 | Weekday | AZPS | UP | 2022-01-18 | 11 | 3 | 137.042 | 147.642 | -14.2333 | 3.6333 | 0 | N | 137
FMM | 2022-02-28 | 12 | Weekday | AZPS | UP | 2022-02-23 | 12 | 4 | 118.2723 | 92.739 | -6.3 | 31.8333 | 0 | N | 118
FMM | 2022-02-28 | 13 | Weekday | AZPS | UP | 2022-02-23 | 14 | 1 | 90.9113 | 72.278 | -6.6 | 25.2333 | 0 | N | 90
FMM | 2022-02-28 | 14 | Weekday | AZPS | UP | 2022-01-31 | 14 | 3 | 171.1143 | 123.581 | 23.6667 | 23.8667 | 0 | N | 171
FMM | 2022-02-28 | 15 | Weekday | AZPS | UP | 2022-02-23 | 15 | 3 | 231.9867 | 124.32 | 82.5667 | 25.1 | 0 | N | 231
FMM | 2022-02-28 | 16 | Weekday | AZPS | UP | 2022-01-18 | 16 | 4 | 184.6793 | 116.446 | 72.0333 | -3.8 | 0 | N | 184
FMM | 2022-02-28 | 17 | Weekday | AZPS | UP | 2022-02-10 | 18 | 1 | 176.6503 | 178.117 | 0.36667 | -1.8333 | 0 | N | 176
FMM | 2022-02-28 | 18 | Weekday | AZPS | UP | 2022-02-23 | 18 | 2 | 92.279 | 82.679 | 0.13333 | 9.4667 | 0 | N | 92
FMM | 2022-02-28 | 19 | Weekday | AZPS | UP | 2022-01-11 | 19 | 4 | 97.5613 | 28.428 | 2.3333 | 66.8 | 0 | N | 97
FMM | 2022-02-28 | 20 | Weekday | AZPS | UP | 2022-02-02 | 20 | 3 | 122.6657 | 74.399 | 23 | 25.2667 | 0 | N | 122
FMM | 2022-02-28 | 21 | Weekday | AZPS | UP | 2022-02-03 | 21 | 2 | 62.929 | 45.429 | 0 | 17.5 | 0 | N | 62
FMM | 2022-02-28 | 22 | Weekday | AZPS | UP | 2022-02-04 | 22 | 2 | 86.846 | 78.346 | -1.6667 | 10.1667 | 0 | N | 86
FMM | 2022-02-28 | 23 | Weekday | AZPS | UP | 2022-01-11 | 23 | 4 | 74.8903 | 28.857 | 0 | 46.0333 | 0 | N | 74
FMM | 2022-02-28 | 24 | Weekday | AZPS | UP | 2022-02-24 | 1 | 1 | 55.6627 | -8.604 | 0 | 64.2667 | 0 | N | 55
FMM | 2022-02-28 | 1 | Weekday | AZPS | DN | 2022-02-09 | 2 | 1 | -43.8687 | -4.302 | 0 | -39.5667 | 0 | N | -43
FMM | 2022-02-28 | 2 | Weekday | AZPS | DN | 2022-02-01 | 2 | 4 | -52.131 | -23.731 | 0 | -28.4 | 0 | N | -52
FMM | 2022-02-28 | 3 | Weekday | AZPS | DN | 2022-02-01 | 3 | 2 | -39.6843 | -8.151 | 0 | -31.5333 | 0 | N | -39
FMM | 2022-02-28 | 4 | Weekday | AZPS | DN | 2022-02-09 | 4 | 4 | -70.6627 | 17.504 | 0 | -88.1667 | 0 | N | -70
FMM | 2022-02-28 | 5 | Weekday | AZPS | DN | 2022-02-09 | 5 | 3 | -72.7123 | -19.179 | 0 | -53.5333 | 0 | N | -72
FMM | 2022-02-28 | 6 | Weekday | AZPS | DN | 2022-01-18 | 6 | 2 | -79.4953 | -57.662 | 0 | -21.8333 | 0 | N | -79
FMM | 2022-02-28 | 7 | Weekday | AZPS | DN | 2022-01-18 | 7 | 3 | -79.192 | -43.692 | 0 | -35.5 | 0 | N | -79
FMM | 2022-02-28 | 8 | Weekday | AZPS | DN | 2022-02-09 | 9 | 1 | -131.3793 | -113.146 | 9.3 | -27.5333 | 0 | N | -131
FMM | 2022-02-28 | 9 | Weekday | AZPS | DN | 2022-02-08 | 9 | 4 | -175.8733 | -91.64 | -20.5 | -63.7333 | 0 | N | -175
FMM | 2022-02-28 | 10 | Weekday | AZPS | DN | 2022-02-24 | 10 | 3 | -177.211 | -117.511 | -54.9 | -4.8 | 0 | N | -177
FMM | 2022-02-28 | 11 | Weekday | AZPS | DN | 2022-02-24 | 11 | 3 | -174.1423 | -111.209 | -65.9 | 2.9667 | 0 | N | -174
FMM | 2022-02-28 | 12 | Weekday | AZPS | DN | 2022-01-17 | 12 | 2 | -155.5443 | -47.111 | -101.3333 | -7.1 | 0 | N | -155
FMM | 2022-02-28 | 13 | Weekday | AZPS | DN | 2022-01-21 | 13 | 3 | -147.7877 | -34.721 | -68.2 | -44.8667 | 0 | N | -147
FMM | 2022-02-28 | 14 | Weekday | AZPS | DN | 2022-01-17 | 14 | 2 | -96.1263 | -23.593 | -19.9 | -52.6333 | 0 | N | -96
FMM | 2022-02-28 | 15 | Weekday | AZPS | DN | 2022-02-11 | 15 | 3 | -84.9463 | -55.513 | -4.2667 | -25.1667 | 0 | N | -84
FMM | 2022-02-28 | 16 | Weekday | AZPS | DN | 2022-01-19 | 17 | 1 | -112.0597 | -1.793 | -74.7 | -35.5667 | 0 | N | -112
FMM | 2022-02-28 | 17 | Weekday | AZPS | DN | 2022-02-23 | 17 | 3 | -119.3143 | -143.481 | 13.7333 | 10.4333 | 0 | N | -119
FMM | 2022-02-28 | 18 | Weekday | AZPS | DN | 2022-02-10 | 19 | 1 | -120.305 | -92.005 | -10.6667 | -17.6333 | 0 | N | -120
FMM | 2022-02-28 | 19 | Weekday | AZPS | DN | 2022-01-31 | 19 | 2 | -83.8237 | -52.057 | -1 | -30.7667 | 0 | N | -83
FMM | 2022-02-28 | 20 | Weekday | AZPS | DN | 2022-01-05 | 20 | 2 | -25.6373 | -7.604 | 2 | -20.0333 | 0 | N | -25
FMM | 2022-02-28 | 21 | Weekday | AZPS | DN | 2022-01-04 | 21 | 4 | -70.847 | -69.447 | 0 | -1.4 | 0 | N | -70
FMM | 2022-02-28 | 22 | Weekday | AZPS | DN | 2022-02-18 | 22 | 3 | -57.0993 | 0.134 | -7 | -50.2333 | 0 | N | -57
FMM | 2022-02-28 | 23 | Weekday | AZPS | DN | 2022-01-28 | 23 | 3 | -106.2633 | -8.93 | 0 | -97.3333 | 0 | N | -106
FMM | 2022-02-28 | 24 | Weekday | AZPS | DN | 2022-01-29 | 1 | 1 | -64.4933 | 2.04 | 0 | -66.5333 | 0 | N | -64
FMM | 2022-02-28 | 1 | Weekday | BANC | UP | 2022-02-24 | 1 | 3 | 16.533 | 16.533 | 0 | 0 | 0 | N | 16
FMM | 2022-02-28 | 2 | Weekday | BANC | UP | 2022-02-23 | 2 | 3 | 11.552 | 11.552 | 0 | 0 | 0 | N | 11
FMM | 2022-02-28 | 3 | Weekday | BANC | UP | 2022-02-15 | 3 | 4 | 13.669 | 13.669 | 0 | 0 | 0 | N | 13
FMM | 2022-02-28 | 4 | Weekday | BANC | UP | 2022-02-25 | 4 | 4 | 14.18 | 14.18 | 0 | 0 | 0 | N | 14
FMM | 2022-02-28 | 5 | Weekday | BANC | UP | 2022-01-13 | 5 | 4 | 23.217 | 23.217 | 0 | 0 | 0 | N | 23
FMM | 2022-02-28 | 6 | Weekday | BANC | UP | 2022-02-10 | 7 | 1 | 31.132 | 31.132 | 0 | 0 | 0 | N | 31
FMM | 2022-02-28 | 7 | Weekday | BANC | UP | 2022-01-25 | 7 | 4 | 31.797 | 31.797 | 0 | 0 | 0 | N | 31
FMM | 2022-02-28 | 8 | Weekday | BANC | UP | 2022-02-07 | 8 | 3 | 29.632 | 29.532 | 0.1 | 0 | 0 | N | 29
FMM | 2022-02-28 | 9 | Weekday | BANC | UP | 2022-02-18 | 10 | 1 | 45.3813 | 33.238 | 12.1433 | 0 | 0 | N | 45
FMM | 2022-02-28 | 10 | Weekday | BANC | UP | 2022-02-09 | 10 | 3 | 45.1113 | 23.198 | 21.9133 | 0 | 0 | N | 45
FMM | 2022-02-28 | 11 | Weekday | BANC | UP | 2022-01-13 | 12 | 1 | 52.765 | 28.575 | 24.19 | 0 | 0 | N | 52
FMM | 2022-02-28 | 12 | Weekday | BANC | UP | 2022-01-03 | 13 | 1 | 68.1637 | 48.057 | 20.1067 | 0 | 0 | N | 68
FMM | 2022-02-28 | 13 | Weekday | BANC | UP | 2022-01-11 | 14 | 1 | 56.45 | 17.69 | 38.76 | 0 | 0 | N | 56
FMM | 2022-02-28 | 14 | Weekday | BANC | UP | 2022-02-22 | 14 | 3 | 54.3233 | 22.79 | 31.5333 | 0 | 0 | N | 54
FMM | 2022-02-28 | 15 | Weekday | BANC | UP | 2022-02-22 | 15 | 3 | 41.7043 | 19.041 | 22.6633 | 0 | 0 | N | 41
FMM | 2022-02-28 | 16 | Weekday | BANC | UP | 2022-01-28 | 17 | 1 | 54.779 | 26.009 | 28.77 | 0 | 0 | N | 54
FMM | 2022-02-28 | 17 | Weekday | BANC | UP | 2022-01-12 | 17 | 3 | 53.175 | 50.085 | 3.09 | 0 | 0 | N | 53
FMM | 2022-02-28 | 18 | Weekday | BANC | UP | 2022-01-03 | 18 | 2 | 34.344 | 34.344 | 0 | 0 | 0 | N | 34
FMM | 2022-02-28 | 19 | Weekday | BANC | UP | 2022-01-07 | 20 | 1 | 31.999 | 31.999 | 0 | 0 | 0 | N | 31
FMM | 2022-02-28 | 20 | Weekday | BANC | UP | 2022-01-04 | 20 | 2 | 17.96 | 17.96 | 0 | 0 | 0 | N | 17
FMM | 2022-02-28 | 21 | Weekday | BANC | UP | 2022-01-07 | 22 | 1 | 20.75 | 20.75 | 0 | 0 | 0 | N | 20
FMM | 2022-02-28 | 22 | Weekday | BANC | UP | 2022-01-10 | 22 | 4 | 24.157 | 24.157 | 0 | 0 | 0 | N | 24
FMM | 2022-02-28 | 23 | Weekday | BANC | UP | 2022-01-17 | 24 | 1 | 15.439 | 15.439 | 0 | 0 | 0 | N | 15
FMM | 2022-02-28 | 24 | Weekday | BANC | UP | 2022-01-25 | 24 | 4 | 16.79 | 16.79 | 0 | 0 | 0 | N | 16
FMM | 2022-02-28 | 1 | Weekday | BANC | DN | 2022-01-05 | 1 | 3 | -10.081 | -10.081 | 0 | 0 | 0 | N | -10
FMM | 2022-02-28 | 2 | Weekday | BANC | DN | 2022-02-16 | 2 | 2 | -7.12 | -7.12 | 0 | 0 | 0 | N | -7
FMM | 2022-02-28 | 3 | Weekday | BANC | DN | 2022-02-22 | 3 | 4 | -6.536 | -6.536 | 0 | 0 | 0 | N | -6
FMM | 2022-02-28 | 4 | Weekday | BANC | DN | 2022-01-28 | 5 | 1 | -8.254 | -8.254 | 0 | 0 | 0 | N | -8
FMM | 2022-02-28 | 5 | Weekday | BANC | DN | 2022-01-05 | 6 | 1 | -15.187 | -15.187 | 0 | 0 | 0 | N | -15
FMM | 2022-02-28 | 6 | Weekday | BANC | DN | 2022-02-25 | 7 | 1 | -26.674 | -26.674 | 0 | 0 | 0 | N | -26
FMM | 2022-02-28 | 7 | Weekday | BANC | DN | 2022-02-24 | 7 | 3 | -24.4113 | -24.418 | 0.0066667 | 0 | 0 | N | -24
FMM | 2022-02-28 | 8 | Weekday | BANC | DN | 2022-02-18 | 9 | 1 | -17.669 | -7.759 | -9.91 | 0 | 0 | N | -17
FMM | 2022-02-28 | 9 | Weekday | BANC | DN | 2022-02-25 | 9 | 2 | -56.184 | -22.534 | -33.65 | 0 | 0 | N | -56
FMM | 2022-02-28 | 10 | Weekday | BANC | DN | 2022-01-19 | 10 | 4 | -78.8507 | -40.044 | -38.8067 | 0 | 0 | N | -78
FMM | 2022-02-28 | 11 | Weekday | BANC | DN | 2022-01-11 | 12 | 1 | -49.5597 | -38.833 | -10.7267 | 0 | 0 | N | -49
FMM | 2022-02-28 | 12 | Weekday | BANC | DN | 2022-01-13 | 12 | 4 | -66.0333 | -24.69 | -41.3433 | 0 | 0 | N | -66
FMM | 2022-02-28 | 13 | Weekday | BANC | DN | 2022-01-04 | 13 | 3 | -46.0213 | -14.598 | -31.4233 | 0 | 0 | N | -46
FMM | 2022-02-28 | 14 | Weekday | BANC | DN | 2022-01-13 | 14 | 4 | -56.9047 | -31.758 | -25.1467 | 0 | 0 | N | -56
FMM | 2022-02-28 | 15 | Weekday | BANC | DN | 2022-01-05 | 15 | 2 | -37.2733 | -26.33 | -10.9433 | 0 | 0 | N | -37
FMM | 2022-02-28 | 16 | Weekday | BANC | DN | 2022-01-28 | 16 | 3 | -50.1267 | -30.13 | -19.9967 | 0 | 0 | N | -50
FMM | 2022-02-28 | 17 | Weekday | BANC | DN | 2022-01-18 | 17 | 4 | -49.6807 | -44.554 | -5.1267 | 0 | 0 | N | -49
FMM | 2022-02-28 | 18 | Weekday | BANC | DN | 2022-01-06 | 19 | 1 | -43.471 | -43.471 | 0 | 0 | 0 | N | -43
FMM | 2022-02-28 | 19 | Weekday | BANC | DN | 2022-02-25 | 19 | 3 | -39.591 | -39.591 | 0 | 0 | 0 | N | -39
FMM | 2022-02-28 | 20 | Weekday | BANC | DN | 2022-02-10 | 20 | 4 | -19.466 | -19.466 | 0 | 0 | 0 | N | -19
FMM | 2022-02-28 | 21 | Weekday | BANC | DN | 2022-02-14 | 21 | 2 | -19.868 | -19.868 | 0 | 0 | 0 | N | -19
FMM | 2022-02-28 | 22 | Weekday | BANC | DN | 2022-01-03 | 22 | 4 | -14.373 | -14.373 | 0 | 0 | 0 | N | -14
FMM | 2022-02-28 | 23 | Weekday | BANC | DN | 2022-01-21 | 24 | 1 | -23.676 | -23.676 | 0 | 0 | 0 | N | -23
FMM | 2022-02-28 | 24 | Weekday | BANC | DN | 2022-02-16 | 24 | 4 | -14.924 | -14.924 | 0 | 0 | 0 | N | -14
FMM | 2022-02-28 | 1 | Weekday | BCHA | UP | 2022-01-18 | 1 | 4 | 148.667 | 142.667 | 0 | 6 | 0 | N | 148
FMM | 2022-02-28 | 2 | Weekday | BCHA | UP | 2022-02-04 | 2 | 3 | 109 | 50 | 0 | 59 | 0 | N | 109
FMM | 2022-02-28 | 3 | Weekday | BCHA | UP | 2022-01-25 | 3 | 3 | 138.667 | 49.667 | 0 | 89 | 0 | N | 138
FMM | 2022-02-28 | 4 | Weekday | BCHA | UP | 2022-01-20 | 4 | 4 | 111 | -12 | 0 | 123 | 0 | N | 111
FMM | 2022-02-28 | 5 | Weekday | BCHA | UP | 2022-01-28 | 5 | 3 | 143 | 144 | 0 | -1 | 0 | N | 143
FMM | 2022-02-28 | 6 | Weekday | BCHA | UP | 2022-01-04 | 6 | 2 | 221.666 | 179.666 | 0 | 42 | 0 | N | 221
FMM | 2022-02-28 | 7 | Weekday | BCHA | UP | 2022-02-11 | 8 | 1 | 203.333 | 203.333 | 0 | 0 | 0 | N | 203
FMM | 2022-02-28 | 8 | Weekday | BCHA | UP | 2022-01-13 | 8 | 3 | 227 | 239 | 0 | -12 | 0 | N | 227
FMM | 2022-02-28 | 9 | Weekday | BCHA | UP | 2022-01-26 | 10 | 1 | 120.333 | 72.333 | 0 | 48 | 0 | N | 120
FMM | 2022-02-28 | 10 | Weekday | BCHA | UP | 2022-01-06 | 11 | 1 | 173 | 160 | 0 | 13 | 0 | N | 173
FMM | 2022-02-28 | 11 | Weekday | BCHA | UP | 2022-01-11 | 12 | 1 | 148 | 154 | 0 | -6 | 0 | N | 148
FMM | 2022-02-28 | 12 | Weekday | BCHA | UP | 2022-02-04 | 13 | 1 | 154.666 | 91.666 | 0 | 63 | 0 | N | 154
FMM | 2022-02-28 | 13 | Weekday | BCHA | UP | 2022-02-23 | 13 | 4 | 148 | 114 | 0 | 34 | 0 | N | 148
FMM | 2022-02-28 | 14 | Weekday | BCHA | UP | 2022-01-11 | 14 | 2 | 180 | 230 | 0 | -50 | 0 | N | 180
FMM | 2022-02-28 | 15 | Weekday | BCHA | UP | 2022-02-21 | 16 | 1 | 131.666 | 121.666 | 0 | 10 | 0 | N | 131
FMM | 2022-02-28 | 16 | Weekday | BCHA | UP | 2022-01-19 | 17 | 1 | 133 | 129 | 0 | 4 | 0 | N | 133
FMM | 2022-02-28 | 17 | Weekday | BCHA | UP | 2022-02-02 | 17 | 4 | 200 | 199 | 0 | 1 | 0 | N | 200
FMM | 2022-02-28 | 18 | Weekday | BCHA | UP | 2022-01-13 | 19 | 1 | 219.666 | 202.666 | 0 | 17 | 0 | N | 219
FMM | 2022-02-28 | 19 | Weekday | BCHA | UP | 2022-02-17 | 20 | 1 | 212.666 | -6.334 | 0 | 219 | 0 | N | 212
FMM | 2022-02-28 | 20 | Weekday | BCHA | UP | 2022-02-24 | 20 | 2 | 204.666 | 193.666 | 0 | 11 | 0 | N | 204
FMM | 2022-02-28 | 21 | Weekday | BCHA | UP | 2022-02-11 | 22 | 1 | 182 | 162 | 0 | 20 | 0 | N | 182
FMM | 2022-02-28 | 22 | Weekday | BCHA | UP | 2022-02-21 | 22 | 4 | 136 | 134 | 0 | 2 | 0 | N | 136
FMM | 2022-02-28 | 23 | Weekday | BCHA | UP | 2022-02-15 | 23 | 3 | 135.667 | 134.667 | 0 | 1 | 0 | N | 135
FMM | 2022-02-28 | 24 | Weekday | BCHA | UP | 2022-02-10 | 1 | 1 | 121.333 | 116.333 | 0 | 5 | 0 | N | 121
FMM | 2022-02-28 | 1 | Weekday | BCHA | DN | 2022-01-14 | 2 | 1 | -123.667 | -68.667 | 0 | -55 | 0 | N | -123
FMM | 2022-02-28 | 2 | Weekday | BCHA | DN | 2022-01-25 | 2 | 2 | -118.333 | -90.333 | 0 | -28 | 0 | N | -118
FMM | 2022-02-28 | 3 | Weekday | BCHA | DN | 2022-02-03 | 3 | 3 | -121.333 | -107.333 | 0 | -14 | 0 | N | -121
FMM | 2022-02-28 | 4 | Weekday | BCHA | DN | 2022-02-08 | 4 | 3 | -133.333 | -40.333 | 0 | -93 | 0 | N | -133
FMM | 2022-02-28 | 5 | Weekday | BCHA | DN | 2022-02-07 | 6 | 1 | -139.333 | -99.333 | 0 | -40 | 0 | N | -139
FMM | 2022-02-28 | 6 | Weekday | BCHA | DN | 2022-02-07 | 7 | 1 | -161.333 | -145.333 | 0 | -16 | 0 | N | -161
FMM | 2022-02-28 | 7 | Weekday | BCHA | DN | 2022-01-11 | 8 | 1 | -194 | -157 | 0 | -37 | 0 | N | -194
FMM | 2022-02-28 | 8 | Weekday | BCHA | DN | 2022-02-07 | 8 | 4 | -171.667 | -134.667 | 0 | -37 | 0 | N | -171
FMM | 2022-02-28 | 9 | Weekday | BCHA | DN | 2022-02-11 | 10 | 1 | -213.334 | -212.334 | 0 | -1 | 0 | N | -213
FMM | 2022-02-28 | 10 | Weekday | BCHA | DN | 2022-01-11 | 10 | 4 | -153 | -137 | 0 | -16 | 0 | N | -153
FMM | 2022-02-28 | 11 | Weekday | BCHA | DN | 2022-02-21 | 11 | 3 | -174.334 | -159.334 | 0 | -15 | 0 | N | -174
FMM | 2022-02-28 | 12 | Weekday | BCHA | DN | 2022-01-20 | 12 | 3 | -149 | -120 | 0 | -29 | 0 | N | -149
FMM | 2022-02-28 | 13 | Weekday | BCHA | DN | 2022-01-07 | 13 | 4 | -174 | -184 | 0 | 10 | 0 | N | -174
FMM | 2022-02-28 | 14 | Weekday | BCHA | DN | 2022-01-13 | 14 | 3 | -130 | -163 | 0 | 33 | 0 | N | -130
FMM | 2022-02-28 | 15 | Weekday | BCHA | DN | 2022-01-27 | 15 | 4 | -175 | -142 | 0 | -33 | 0 | N | -175
FMM | 2022-02-28 | 16 | Weekday | BCHA | DN | 2022-02-04 | 16 | 4 | -165.334 | -123.334 | 0 | -42 | 0 | N | -165
FMM | 2022-02-28 | 17 | Weekday | BCHA | DN | 2022-01-03 | 17 | 3 | -194.33 | -187.33 | 0 | -7 | 0 | N | -194
FMM | 2022-02-28 | 18 | Weekday | BCHA | DN | 2022-01-14 | 18 | 3 | -224.334 | -115.334 | 0 | -109 | 0 | N | -224
FMM | 2022-02-28 | 19 | Weekday | BCHA | DN | 2022-01-14 | 19 | 2 | -163 | -90 | 0 | -73 | 0 | N | -163
FMM | 2022-02-28 | 20 | Weekday | BCHA | DN | 2022-02-08 | 20 | 3 | -164 | -129 | 0 | -35 | 0 | N | -164
FMM | 2022-02-28 | 21 | Weekday | BCHA | DN | 2022-01-13 | 21 | 4 | -168 | -70 | 0 | -98 | 0 | N | -168
FMM | 2022-02-28 | 22 | Weekday | BCHA | DN | 2022-01-14 | 22 | 4 | -194 | -107 | 0 | -87 | 0 | N | -194
FMM | 2022-02-28 | 23 | Weekday | BCHA | DN | 2022-01-21 | 23 | 4 | -162 | -201 | 0 | 39 | 0 | N | -162
FMM | 2022-02-28 | 24 | Weekday | BCHA | DN | 2022-02-09 | 1 | 1 | -130.333 | -110.333 | 0 | -20 | 0 | N | -130
FMM | 2022-02-28 | 1 | Weekday | CISO | UP | 2022-01-25 | 2 | 1 | 534.7193 | 169.52 | 0 | 365.1993 | 0 | N | 534
FMM | 2022-02-28 | 2 | Weekday | CISO | UP | 2022-01-25 | 3 | 1 | 502.259 | 69.81 | 0 | 432.449 | 0 | N | 502
FMM | 2022-02-28 | 3 | Weekday | CISO | UP | 2022-01-25 | 3 | 4 | 652.928 | 38.3 | 0 | 614.628 | 0 | N | 652
FMM | 2022-02-28 | 4 | Weekday | CISO | UP | 2022-02-15 | 4 | 2 | 660.4082 | 25.36 | 0 | 635.0482 | 0 | N | 660
FMM | 2022-02-28 | 5 | Weekday | CISO | UP | 2022-01-04 | 5 | 4 | 741.9838 | 174.4 | 0 | 567.5838 | 0 | N | 741
FMM | 2022-02-28 | 6 | Weekday | CISO | UP | 2022-01-14 | 6 | 4 | 799.9436 | 295.63 | 0 | 504.3136 | 0 | N | 799
FMM | 2022-02-28 | 7 | Weekday | CISO | UP | 2022-02-10 | 8 | 1 | 791.6606 | -58.03 | 416.5888 | 433.1018 | 0 | N | 791
FMM | 2022-02-28 | 8 | Weekday | CISO | UP | 2022-02-22 | 8 | 3 | 1423.8302 | 97.08 | 1095.3759 | 231.3743 | 0 | N | 1423
FMM | 2022-02-28 | 9 | Weekday | CISO | UP | 2022-02-15 | 9 | 4 | 1286.1651 | 41.3 | 1079.6724 | 165.1927 | 0 | N | 1286
FMM | 2022-02-28 | 10 | Weekday | CISO | UP | 2022-02-01 | 10 | 4 | 984.5284 | 344.36 | 438.9283 | 201.2401 | 0 | N | 984
FMM | 2022-02-28 | 11 | Weekday | CISO | UP | 2022-02-08 | 11 | 2 | 624.8039 | 204.16 | 371.4372 | 49.2067 | 0 | N | 624
FMM | 2022-02-28 | 12 | Weekday | CISO | UP | 2022-02-23 | 13 | 1 | 1107.396 | 226.47 | 264.7596 | 616.1665 | 0 | N | 1107
FMM | 2022-02-28 | 13 | Weekday | CISO | UP | 2022-01-06 | 14 | 1 | 822.5524 | 101.69 | 680.0244 | 40.838 | 0 | N | 822
FMM | 2022-02-28 | 14 | Weekday | CISO | UP | 2022-01-07 | 14 | 3 | 1167.7061 | 129.69 | 1286.1161 | -248.1 | 0 | N | 1167
FMM | 2022-02-28 | 15 | Weekday | CISO | UP | 2022-02-22 | 15 | 3 | 1508.9051 | 592.36 | 1044.2024 | -127.6573 | 0 | N | 1508
FMM | 2022-02-28 | 16 | Weekday | CISO | UP | 2022-01-14 | 16 | 2 | 1200.7447 | 188.51 | 805.1162 | 207.1184 | 0 | N | 1200
FMM | 2022-02-28 | 17 | Weekday | CISO | UP | 2022-02-02 | 17 | 2 | 995.4665 | 317.21 | 290.2484 | 388.0081 | 0 | N | 995
FMM | 2022-02-28 | 18 | Weekday | CISO | UP | 2022-02-14 | 18 | 4 | 774.5554 | 180.09 | 3.3436 | 591.1218 | 0 | N | 774
FMM | 2022-02-28 | 19 | Weekday | CISO | UP | 2022-02-01 | 19 | 3 | 621.6299 | -8.86 | 0 | 630.4899 | 0 | N | 621
FMM | 2022-02-28 | 20 | Weekday | CISO | UP | 2022-02-16 | 20 | 4 | 721.9099 | 154.2 | 0 | 567.7099 | 0 | N | 721
FMM | 2022-02-28 | 21 | Weekday | CISO | UP | 2022-02-09 | 22 | 1 | 653.7463 | 220.72 | 0 | 433.0263 | 0 | N | 653
FMM | 2022-02-28 | 22 | Weekday | CISO | UP | 2022-02-23 | 23 | 1 | 759.6203 | 24.92 | 0 | 734.7003 | 0 | N | 759
FMM | 2022-02-28 | 23 | Weekday | CISO | UP | 2022-01-04 | 23 | 3 | 599.0555 | 260.13 | 0 | 338.9255 | 0 | N | 599
FMM | 2022-02-28 | 24 | Weekday | CISO | UP | 2022-01-21 | 24 | 4 | 705.4508 | 174.79 | 0 | 530.6608 | 0 | N | 705
FMM | 2022-02-28 | 1 | Weekday | CISO | DN | 2022-01-14 | 1 | 4 | -458.3297 | 154.54 | 0 | -612.8697 | 0 | N | -458
FMM | 2022-02-28 | 2 | Weekday | CISO | DN | 2022-02-15 | 2 | 4 | -450.7724 | -82.56 | 0 | -368.2124 | 0 | N | -450
FMM | 2022-02-28 | 3 | Weekday | CISO | DN | 2022-01-19 | 3 | 3 | -429.6917 | 45.43 | 0 | -475.1217 | 0 | N | -429
FMM | 2022-02-28 | 4 | Weekday | CISO | DN | 2022-01-21 | 4 | 4 | -250.2343 | 37.71 | 0 | -287.9443 | 0 | N | -250
FMM | 2022-02-28 | 5 | Weekday | CISO | DN | 2022-01-05 | 5 | 4 | -408.8405 | -74.09 | 0 | -334.7505 | 0 | N | -408
FMM | 2022-02-28 | 6 | Weekday | CISO | DN | 2022-01-31 | 6 | 2 | -458.6683 | -103.39 | 0 | -355.2783 | 0 | N | -458
FMM | 2022-02-28 | 7 | Weekday | CISO | DN | 2022-02-17 | 7 | 4 | -411.4129 | -58.89 | 301.2215 | -653.7444 | 0 | N | -411
FMM | 2022-02-28 | 8 | Weekday | CISO | DN | 2022-01-20 | 9 | 1 | -930.5145 | -17.34 | -875.1728 | -38.0018 | 0 | N | -930
FMM | 2022-02-28 | 9 | Weekday | CISO | DN | 2022-01-20 | 9 | 2 | -1245.0006 | -185.12 | -1021.6222 | -38.2584 | 0 | N | -1245
FMM | 2022-02-28 | 10 | Weekday | CISO | DN | 2022-01-05 | 10 | 4 | -1261.3681 | -813.53 | -319.0078 | -128.8303 | 0 | N | -1261
FMM | 2022-02-28 | 11 | Weekday | CISO | DN | 2022-02-15 | 11 | 3 | -1340.749 | -430.09 | -487.2816 | -423.3773 | 0 | N | -1340
FMM | 2022-02-28 | 12 | Weekday | CISO | DN | 2022-02-14 | 12 | 2 | -1244.5282 | -150.45 | -298.513 | -795.5651 | 0 | N | -1244
FMM | 2022-02-28 | 13 | Weekday | CISO | DN | 2022-01-17 | 13 | 2 | -996.7156 | -271.78 | -653.1712 | -71.7644 | 0 | N | -996
FMM | 2022-02-28 | 14 | Weekday | CISO | DN | 2022-02-14 | 15 | 1 | -1032.9931 | -415.72 | -329.6082 | -287.6649 | 0 | N | -1032
FMM | 2022-02-28 | 15 | Weekday | CISO | DN | 2022-01-19 | 15 | 4 | -860.0929 | -98.01 | -678.9289 | -83.154 | 0 | N | -860
FMM | 2022-02-28 | 16 | Weekday | CISO | DN | 2022-01-24 | 17 | 1 | -1230.5131 | -62.33 | -1101.1954 | -66.9876 | 0 | N | -1230
FMM | 2022-02-28 | 17 | Weekday | CISO | DN | 2022-01-31 | 18 | 1 | -1173.2408 | -580.48 | -76.944 | -515.8169 | 0 | N | -1173
FMM | 2022-02-28 | 18 | Weekday | CISO | DN | 2022-01-18 | 18 | 4 | -868.5196 | -242.74 | -0.03 | -625.7496 | 0 | N | -868
FMM | 2022-02-28 | 19 | Weekday | CISO | DN | 2022-01-13 | 19 | 2 | -673.9111 | -624.19 | 0 | -49.7211 | 0 | N | -673
FMM | 2022-02-28 | 20 | Weekday | CISO | DN | 2022-01-21 | 20 | 4 | -384.9537 | 103.27 | 0 | -488.2237 | 0 | N | -384
FMM | 2022-02-28 | 21 | Weekday | CISO | DN | 2022-02-15 | 21 | 2 | -326.0474 | -86.37 | 0 | -239.6774 | 0 | N | -326
FMM | 2022-02-28 | 22 | Weekday | CISO | DN | 2022-01-13 | 22 | 4 | -332.178 | -155.44 | 0 | -176.738 | 0 | N | -332
FMM | 2022-02-28 | 23 | Weekday | CISO | DN | 2022-01-07 | 23 | 4 | -493.5719 | -243.12 | 0 | -250.4519 | 0 | N | -493
FMM | 2022-02-28 | 24 | Weekday | CISO | DN | 2022-01-12 | 24 | 3 | -195.6505 | -99.97 | 0 | -95.6805 | 0 | N | -195
FMM | 2022-02-28 | 1 | Weekday | IPCO | UP | 2022-01-17 | 1 | 4 | 62.5683 | 22.395 | 0 | 40.1733 | 0 | N | 62
FMM | 2022-02-28 | 2 | Weekday | IPCO | UP | 2022-01-14 | 2 | 4 | 118.5277 | 1.811 | 0 | 116.7167 | 0 | N | 118
FMM | 2022-02-28 | 3 | Weekday | IPCO | UP | 2022-01-28 | 4 | 1 | 97.3147 | 13.958 | 0 | 83.3567 | 0 | N | 97
FMM | 2022-02-28 | 4 | Weekday | IPCO | UP | 2022-01-21 | 4 | 2 | 80.8653 | 12.922 | 0 | 67.9433 | 0 | N | 80
FMM | 2022-02-28 | 5 | Weekday | IPCO | UP | 2022-01-21 | 6 | 1 | 84.2183 | -1.985 | 0 | 86.2033 | 0 | N | 84
FMM | 2022-02-28 | 6 | Weekday | IPCO | UP | 2022-01-21 | 6 | 3 | 69.477 | -14.023 | 0 | 83.5 | 0 | N | 69
FMM | 2022-02-28 | 7 | Weekday | IPCO | UP | 2022-01-21 | 7 | 4 | 76.4543 | -4.809 | 0 | 81.2633 | 0 | N | 76
FMM | 2022-02-28 | 8 | Weekday | IPCO | UP | 2022-01-21 | 9 | 1 | 128.1247 | 15.058 | -8.9333 | 122 | 0 | N | 128
FMM | 2022-02-28 | 9 | Weekday | IPCO | UP | 2022-01-05 | 9 | 2 | 109.377 | 0 | 0 | 0 | 109.377 | N | 109
FMM | 2022-02-28 | 10 | Weekday | IPCO | UP | 2022-01-12 | 11 | 1 | 132.6147 | 11.048 | 53.1067 | 68.46 | 0 | N | 132
FMM | 2022-02-28 | 11 | Weekday | IPCO | UP | 2022-01-07 | 12 | 1 | 156.6843 | 5.771 | 15.2767 | 135.6367 | 0 | Y | 150
FMM | 2022-02-28 | 12 | Weekday | IPCO | UP | 2022-01-28 | 12 | 2 | 95.424 | -11.796 | 27.8267 | 79.3933 | 0 | N | 95
FMM | 2022-02-28 | 13 | Weekday | IPCO | UP | 2022-01-13 | 13 | 2 | 89.9777 | 2.081 | -7.96 | 95.8567 | 0 | N | 89
FMM | 2022-02-28 | 14 | Weekday | IPCO | UP | 2022-02-01 | 14 | 3 | 98.7013 | 6.918 | 98.78 | -6.9967 | 0 | N | 98
FMM | 2022-02-28 | 15 | Weekday | IPCO | UP | 2022-01-17 | 16 | 1 | 83.9563 | 38.953 | 14.1067 | 30.8967 | 0 | N | 83
FMM | 2022-02-28 | 16 | Weekday | IPCO | UP | 2022-01-07 | 17 | 1 | 75.1347 | -4.982 | 58.48 | 21.6367 | 0 | N | 75
FMM | 2022-02-28 | 17 | Weekday | IPCO | UP | 2022-01-28 | 17 | 2 | 94.911 | 9.911 | 39.6233 | 45.3767 | 0 | N | 94
FMM | 2022-02-28 | 18 | Weekday | IPCO | UP | 2022-02-21 | 18 | 2 | 104.04 | 4.01 | 1.68 | 98.35 | 0 | N | 104
FMM | 2022-02-28 | 19 | Weekday | IPCO | UP | 2022-01-03 | 20 | 1 | 70.384 | -14.686 | 0 | 85.07 | 0 | N | 70
FMM | 2022-02-28 | 20 | Weekday | IPCO | UP | 2022-01-27 | 21 | 1 | 73.3153 | 27.062 | 0 | 46.2533 | 0 | N | 73
FMM | 2022-02-28 | 21 | Weekday | IPCO | UP | 2022-02-07 | 21 | 3 | 83.078 | 16.898 | 0 | 66.18 | 0 | N | 83
FMM | 2022-02-28 | 22 | Weekday | IPCO | UP | 2022-01-28 | 22 | 2 | 89.901 | 47.321 | 0 | 42.58 | 0 | N | 89
FMM | 2022-02-28 | 23 | Weekday | IPCO | UP | 2022-01-28 | 24 | 1 | 71.9103 | 10.447 | 0 | 61.4633 | 0 | N | 71
FMM | 2022-02-28 | 24 | Weekday | IPCO | UP | 2022-01-03 | 24 | 4 | 103.3157 | 2.399 | 0 | 100.9167 | 0 | N | 103
FMM | 2022-02-28 | 1 | Weekday | IPCO | DN | 2022-02-16 | 1 | 4 | -133.2297 | 2.217 | 0 | -135.4467 | 0 | N | -133
FMM | 2022-02-28 | 2 | Weekday | IPCO | DN | 2022-02-16 | 2 | 3 | -140.584 | 7.646 | 0 | -148.23 | 0 | N | -140
FMM | 2022-02-28 | 3 | Weekday | IPCO | DN | 2022-02-23 | 4 | 1 | -116.9853 | 4.868 | 0 | -121.8533 | 0 | N | -116
FMM | 2022-02-28 | 4 | Weekday | IPCO | DN | 2022-02-01 | 4 | 4 | -117.7447 | -13.188 | 0 | -104.5567 | 0 | N | -117
FMM | 2022-02-28 | 5 | Weekday | IPCO | DN | 2022-01-27 | 5 | 3 | -116.2063 | -12.073 | 0 | -104.1333 | 0 | N | -116
FMM | 2022-02-28 | 6 | Weekday | IPCO | DN | 2022-02-11 | 7 | 1 | -153.388 | -27.848 | 0 | -125.54 | 0 | N | -153
FMM | 2022-02-28 | 7 | Weekday | IPCO | DN | 2022-02-11 | 7 | 2 | -147.2023 | -12.639 | 0 | -134.5633 | 0 | N | -147
FMM | 2022-02-28 | 8 | Weekday | IPCO | DN | 2022-02-17 | 8 | 4 | -120.9387 | -3.452 | -56.0667 | -61.42 | 0 | N | -120
FMM | 2022-02-28 | 9 | Weekday | IPCO | DN | 2022-01-07 | 10 | 1 | -202.3307 | 1.716 | 0.80333 | -204.85 | 0 | N | -202
FMM | 2022-02-28 | 10 | Weekday | IPCO | DN | 2022-01-31 | 10 | 2 | -175.2683 | -33.735 | -89.48 | -52.0533 | 0 | N | -175
FMM | 2022-02-28 | 11 | Weekday | IPCO | DN | 2022-02-14 | 11 | 2 | -117.2597 | -30.873 | -62.54 | -23.8467 | 0 | N | -117
FMM | 2022-02-28 | 12 | Weekday | IPCO | DN | 2022-02-23 | 12 | 2 | -96.1693 | 19.164 | 8.6933 | -124.0267 | 0 | N | -96
FMM | 2022-02-28 | 13 | Weekday | IPCO | DN | 2022-02-22 | 14 | 1 | -151.835 | 7.175 | -25.2933 | -133.7167 | 0 | N | -151
FMM | 2022-02-28 | 14 | Weekday | IPCO | DN | 2022-02-18 | 15 | 1 | -172.1907 | 4.656 | -47.5433 | -129.3033 | 0 | N | -172
FMM | 2022-02-28 | 15 | Weekday | IPCO | DN | 2022-02-17 | 15 | 2 | -196.6107 | -16.154 | -39.7667 | -140.69 | 0 | N | -196
FMM | 2022-02-28 | 16 | Weekday | IPCO | DN | 2022-02-15 | 16 | 4 | -174.487 | -0.717 | -93.8467 | -79.9233 | 0 | N | -174
FMM | 2022-02-28 | 17 | Weekday | IPCO | DN | 2022-01-07 | 18 | 1 | -160.441 | -42.581 | 0 | -117.86 | 0 | N | -160
FMM | 2022-02-28 | 18 | Weekday | IPCO | DN | 2022-02-10 | 18 | 4 | -197.8363 | 1.357 | 0 | -199.1933 | 0 | N | -197
FMM | 2022-02-28 | 19 | Weekday | IPCO | DN | 2022-02-10 | 19 | 4 | -139.5077 | 3.149 | 0 | -142.6567 | 0 | N | -139
FMM | 2022-02-28 | 20 | Weekday | IPCO | DN | 2022-02-24 | 20 | 2 | -96.26 | -13.45 | 0 | -82.81 | 0 | N | -96
FMM | 2022-02-28 | 21 | Weekday | IPCO | DN | 2022-02-01 | 21 | 4 | -98.3753 | -2.102 | 0 | -96.2733 | 0 | N | -98
FMM | 2022-02-28 | 22 | Weekday | IPCO | DN | 2022-02-01 | 23 | 1 | -130.0377 | 31.279 | 0 | -161.3167 | 0 | N | -130
FMM | 2022-02-28 | 23 | Weekday | IPCO | DN | 2022-01-31 | 24 | 1 | -87.4973 | -9.724 | 0 | -77.7733 | 0 | N | -87
FMM | 2022-02-28 | 24 | Weekday | IPCO | DN | 2022-02-10 | 24 | 4 | -123.9227 | 9.724 | 0 | -133.6467 | 0 | N | -123
FMM | 2022-02-28 | 1 | Weekday | LADWP | UP | 2022-01-17 | 1 | 4 | 75.727 | -3.863 | 0 | 79.59 | 0 | N | 75
FMM | 2022-02-28 | 2 | Weekday | LADWP | UP | 2022-01-26 | 3 | 1 | 92.3823 | -2.667 | 0 | 95.0493 | 0 | N | 92
FMM | 2022-02-28 | 3 | Weekday | LADWP | UP | 2022-01-26 | 3 | 3 | 78.275 | -0.065 | 0 | 78.34 | 0 | N | 78
FMM | 2022-02-28 | 4 | Weekday | LADWP | UP | 2022-02-23 | 4 | 4 | 61.4068 | -0.319 | 0 | 61.7258 | 0 | N | 61
FMM | 2022-02-28 | 5 | Weekday | LADWP | UP | 2022-02-15 | 5 | 4 | 86.7458 | -4.919 | 0 | 91.6648 | 0 | N | 86
FMM | 2022-02-28 | 6 | Weekday | LADWP | UP | 2022-02-15 | 6 | 3 | 88.3035 | 7.108 | 0 | 81.1955 | 0 | N | 88
FMM | 2022-02-28 | 7 | Weekday | LADWP | UP | 2022-02-22 | 7 | 4 | 95.1403 | 98.288 | -13.907 | 10.7593 | 0 | N | 95
FMM | 2022-02-28 | 8 | Weekday | LADWP | UP | 2022-01-13 | 9 | 1 | 105.3992 | 53.064 | 39.2112 | 13.124 | 0 | N | 105
FMM | 2022-02-28 | 9 | Weekday | LADWP | UP | 2022-01-10 | 9 | 4 | 150.6693 | 41.85 | 106.0726 | 2.7467 | 0 | N | 150
FMM | 2022-02-28 | 10 | Weekday | LADWP | UP | 2022-01-17 | 11 | 1 | 178.5463 | 16.904 | 156.509 | 5.1333 | 0 | N | 178
FMM | 2022-02-28 | 11 | Weekday | LADWP | UP | 2022-02-21 | 11 | 3 | 138.5834 | 66.565 | 36.9226 | 35.0958 | 0 | N | 138
FMM | 2022-02-28 | 12 | Weekday | LADWP | UP | 2022-01-10 | 12 | 4 | 70.0627 | 93.444 | -6.9876 | -16.3937 | 0 | N | 70
FMM | 2022-02-28 | 13 | Weekday | LADWP | UP | 2022-02-23 | 13 | 4 | 135.0057 | 115.366 | 10.6122 | 9.0275 | 0 | N | 135
FMM | 2022-02-28 | 14 | Weekday | LADWP | UP | 2022-01-17 | 14 | 4 | 222.3478 | 64.078 | 125.8098 | 32.46 | 0 | N | 222
FMM | 2022-02-28 | 15 | Weekday | LADWP | UP | 2022-01-07 | 15 | 4 | 269.4364 | 64.363 | 200.639 | 4.4344 | 0 | N | 269
FMM | 2022-02-28 | 16 | Weekday | LADWP | UP | 2022-01-07 | 16 | 3 | 173.146 | 59.605 | 141.8802 | -28.3393 | 0 | N | 173
FMM | 2022-02-28 | 17 | Weekday | LADWP | UP | 2022-01-27 | 17 | 4 | 174.7191 | 22.927 | 22.5672 | 129.2249 | 0 | N | 174
FMM | 2022-02-28 | 18 | Weekday | LADWP | UP | 2022-02-24 | 18 | 2 | 119.0958 | -17.75 | 25.9194 | 110.9264 | 0 | N | 119
FMM | 2022-02-28 | 19 | Weekday | LADWP | UP | 2022-02-02 | 19 | 2 | 133.6666 | 21.449 | 0 | 112.2176 | 0 | N | 133
FMM | 2022-02-28 | 20 | Weekday | LADWP | UP | 2022-02-01 | 20 | 3 | 103.0607 | 6.18 | 0 | 96.8807 | 0 | N | 103
FMM | 2022-02-28 | 21 | Weekday | LADWP | UP | 2022-02-08 | 21 | 3 | 126.071 | 6.861 | 0 | 119.21 | 0 | N | 126
FMM | 2022-02-28 | 22 | Weekday | LADWP | UP | 2022-01-13 | 22 | 4 | 83.9766 | 14.19 | 0 | 69.7866 | 0 | N | 83
FMM | 2022-02-28 | 23 | Weekday | LADWP | UP | 2022-02-11 | 23 | 2 | 88.7953 | -9.539 | 0 | 98.3343 | 0 | N | 88
FMM | 2022-02-28 | 24 | Weekday | LADWP | UP | 2022-02-11 | 24 | 3 | 115.4113 | 4.311 | 0 | 111.1003 | 0 | N | 115
FMM | 2022-02-28 | 1 | Weekday | LADWP | DN | 2022-01-24 | 1 | 2 | -76.8813 | -12.505 | 0 | -64.3763 | 0 | N | -76
FMM | 2022-02-28 | 2 | Weekday | LADWP | DN | 2022-01-05 | 2 | 3 | -105.4157 | 0.859 | 0 | -106.2747 | 0 | N | -105
FMM | 2022-02-28 | 3 | Weekday | LADWP | DN | 2022-01-06 | 3 | 3 | -59.1648 | -4.867 | 0 | -54.2978 | 0 | N | -59
FMM | 2022-02-28 | 4 | Weekday | LADWP | DN | 2022-01-05 | 4 | 4 | -55.5477 | 6.434 | 0 | -61.9817 | 0 | N | -55
FMM | 2022-02-28 | 5 | Weekday | LADWP | DN | 2022-01-31 | 5 | 3 | -64.4523 | -5.132 | 0 | -59.3203 | 0 | N | -64
FMM | 2022-02-28 | 6 | Weekday | LADWP | DN | 2022-02-02 | 7 | 1 | -106.5097 | 12.736 | 0 | -119.2457 | 0 | N | -106
FMM | 2022-02-28 | 7 | Weekday | LADWP | DN | 2022-01-31 | 7 | 4 | -109.1643 | 1.643 | 0.17667 | -110.984 | 0 | N | -109
FMM | 2022-02-28 | 8 | Weekday | LADWP | DN | 2022-01-14 | 9 | 1 | -166.4836 | 29.084 | -114.075 | -81.4925 | 0 | N | -166
FMM | 2022-02-28 | 9 | Weekday | LADWP | DN | 2022-01-14 | 9 | 2 | -199.9403 | 13.088 | -146.7623 | -66.2659 | 0 | N | -199
FMM | 2022-02-28 | 10 | Weekday | LADWP | DN | 2022-01-04 | 11 | 1 | -131.9823 | -0.781 | -71.1577 | -60.0437 | 0 | N | -131
FMM | 2022-02-28 | 11 | Weekday | LADWP | DN | 2022-01-17 | 12 | 1 | -232.2261 | -47.145 | -140.0311 | -45.05 | 0 | N | -232
FMM | 2022-02-28 | 12 | Weekday | LADWP | DN | 2022-01-21 | 12 | 4 | -214.3391 | -29.592 | -115.9364 | -68.8107 | 0 | N | -214
FMM | 2022-02-28 | 13 | Weekday | LADWP | DN | 2022-01-10 | 13 | 3 | -235.8247 | -110.596 | -110.3987 | -14.83 | 0 | N | -235
FMM | 2022-02-28 | 14 | Weekday | LADWP | DN | 2022-01-05 | 14 | 2 | -178.5334 | 7.134 | -106.5237 | -79.1436 | 0 | N | -178
FMM | 2022-02-28 | 15 | Weekday | LADWP | DN | 2022-01-21 | 15 | 4 | -187.4632 | 8.085 | -0.68759 | -194.8607 | 0 | N | -187
FMM | 2022-02-28 | 16 | Weekday | LADWP | DN | 2022-02-09 | 16 | 3 | -202.9079 | 14.551 | -70.1843 | -147.2746 | 0 | N | -202
FMM | 2022-02-28 | 17 | Weekday | LADWP | DN | 2022-01-14 | 17 | 3 | -163.6881 | -23.061 | -14.0668 | -126.5602 | 0 | N | -163
FMM | 2022-02-28 | 18 | Weekday | LADWP | DN | 2022-01-14 | 18 | 2 | -122.0212 | -26.653 | 0 | -95.3682 | 0 | N | -122
FMM | 2022-02-28 | 19 | Weekday | LADWP | DN | 2022-02-14 | 19 | 3 | -193.4952 | -10.858 | 0 | -182.6372 | 0 | N | -193
FMM | 2022-02-28 | 20 | Weekday | LADWP | DN | 2022-02-22 | 20 | 4 | -145.3319 | 22.752 | 0 | -168.0839 | 0 | N | -145
FMM | 2022-02-28 | 21 | Weekday | LADWP | DN | 2022-01-27 | 21 | 2 | -99.4335 | 6.574 | 0 | -106.0075 | 0 | N | -99
FMM | 2022-02-28 | 22 | Weekday | LADWP | DN | 2022-02-09 | 22 | 4 | -134.4967 | -16.294 | 0 | -118.2027 | 0 | N | -134
FMM | 2022-02-28 | 23 | Weekday | LADWP | DN | 2022-01-07 | 23 | 4 | -104.0401 | -50.302 | 0 | -53.7381 | 0 | N | -104
FMM | 2022-02-28 | 24 | Weekday | LADWP | DN | 2022-01-04 | 24 | 4 | -102.571 | -13.608 | 0 | -88.963 | 0 | N | -102
FMM | 2022-02-28 | 1 | Weekday | NEVP | UP | 2022-01-05 | 1 | 3 | 44.0943 | 31.161 | 0 | 12.9333 | 0 | N | 44
FMM | 2022-02-28 | 2 | Weekday | NEVP | UP | 2022-01-19 | 3 | 1 | 33.4207 | 32.064 | 0 | 1.3567 | 0 | N | 33
FMM | 2022-02-28 | 3 | Weekday | NEVP | UP | 2022-01-12 | 4 | 1 | 34.62 | 34.53 | 0 | 0.09 | 0 | N | 34
FMM | 2022-02-28 | 4 | Weekday | NEVP | UP | 2022-01-05 | 4 | 2 | 39.8733 | 9.54 | 0 | 30.3333 | 0 | N | 39
FMM | 2022-02-28 | 5 | Weekday | NEVP | UP | 2022-01-03 | 6 | 1 | 40.1467 | 34.39 | 0 | 5.7567 | 0 | N | 40
FMM | 2022-02-28 | 6 | Weekday | NEVP | UP | 2022-01-25 | 6 | 2 | 53.8143 | 21.781 | 0 | 32.0333 | 0 | N | 53
FMM | 2022-02-28 | 7 | Weekday | NEVP | UP | 2022-02-18 | 8 | 1 | 92.7527 | 8.686 | 81.33 | 2.7367 | 0 | N | 92
FMM | 2022-02-28 | 8 | Weekday | NEVP | UP | 2022-02-16 | 8 | 3 | 228.609 | 20.529 | 200.9133 | 7.1667 | 0 | N | 228
FMM | 2022-02-28 | 9 | Weekday | NEVP | UP | 2022-02-23 | 9 | 2 | 337.767 | 82.647 | 248.61 | 6.51 | 0 | N | 337
FMM | 2022-02-28 | 10 | Weekday | NEVP | UP | 2022-01-03 | 10 | 2 | 189.3297 | 92.403 | 85.33 | 11.5967 | 0 | N | 189
FMM | 2022-02-28 | 11 | Weekday | NEVP | UP | 2022-01-10 | 11 | 2 | 70.965 | -12.485 | 82.04 | 1.41 | 0 | N | 70
FMM | 2022-02-28 | 12 | Weekday | NEVP | UP | 2022-02-01 | 12 | 4 | 189.7256 | 79.899 | 105.2966 | 4.53 | 0 | N | 189
FMM | 2022-02-28 | 13 | Weekday | NEVP | UP | 2022-02-23 | 13 | 3 | 216.5317 | -70.285 | 278.9867 | 7.83 | 0 | N | 216
FMM | 2022-02-28 | 14 | Weekday | NEVP | UP | 2022-02-18 | 14 | 2 | 165.7873 | 102.674 | 61.85 | 1.2633 | 0 | N | 165
FMM | 2022-02-28 | 15 | Weekday | NEVP | UP | 2022-02-22 | 16 | 1 | 274.01 | 28.46 | 238.3533 | 7.1967 | 0 | N | 274
FMM | 2022-02-28 | 16 | Weekday | NEVP | UP | 2022-01-28 | 16 | 3 | 249.0213 | 45.508 | 207.2867 | -3.7733 | 0 | N | 249
FMM | 2022-02-28 | 17 | Weekday | NEVP | UP | 2022-02-10 | 17 | 4 | 200.563 | 156.303 | 29.2033 | 15.0567 | 0 | N | 200
FMM | 2022-02-28 | 18 | Weekday | NEVP | UP | 2022-02-24 | 18 | 3 | 114.9317 | 93.495 | 0.12 | 21.3167 | 0 | N | 114
FMM | 2022-02-28 | 19 | Weekday | NEVP | UP | 2022-01-05 | 19 | 4 | 44.319 | 34.259 | 0 | 10.06 | 0 | N | 44
FMM | 2022-02-28 | 20 | Weekday | NEVP | UP | 2022-01-04 | 21 | 1 | 59.4967 | 59.88 | 0 | -0.38333 | 0 | N | 59
FMM | 2022-02-28 | 21 | Weekday | NEVP | UP | 2022-02-15 | 21 | 4 | 69.705 | 12.725 | 0 | 56.98 | 0 | N | 69
FMM | 2022-02-28 | 22 | Weekday | NEVP | UP | 2022-02-22 | 22 | 4 | 59.1767 | 49.65 | 0 | 9.5267 | 0 | N | 59
FMM | 2022-02-28 | 23 | Weekday | NEVP | UP | 2022-02-09 | 23 | 3 | 42.7637 | 23.767 | 0 | 18.9967 | 0 | N | 42
FMM | 2022-02-28 | 24 | Weekday | NEVP | UP | 2022-02-23 | 1 | 1 | 35.2603 | 3.177 | 0 | 32.0833 | 0 | N | 35
FMM | 2022-02-28 | 1 | Weekday | NEVP | DN | 2022-01-07 | 1 | 4 | -36.0837 | -5.707 | 0 | -30.3767 | 0 | N | -36
FMM | 2022-02-28 | 2 | Weekday | NEVP | DN | 2022-02-23 | 2 | 4 | -37.1933 | -23.92 | 0 | -13.2733 | 0 | N | -37
FMM | 2022-02-28 | 3 | Weekday | NEVP | DN | 2022-01-14 | 3 | 4 | -38.5563 | -9.083 | 0 | -29.4733 | 0 | N | -38
FMM | 2022-02-28 | 4 | Weekday | NEVP | DN | 2022-01-14 | 4 | 2 | -49.0643 | -6.341 | 0 | -42.7233 | 0 | N | -49
FMM | 2022-02-28 | 5 | Weekday | NEVP | DN | 2022-02-23 | 5 | 2 | -54.0393 | 10.844 | 0 | -64.8833 | 0 | N | -54
FMM | 2022-02-28 | 6 | Weekday | NEVP | DN | 2022-01-25 | 7 | 1 | -62.4093 | -22.136 | 0 | -40.2733 | 0 | N | -62
FMM | 2022-02-28 | 7 | Weekday | NEVP | DN | 2022-01-04 | 8 | 1 | -88.583 | -58.983 | -23.29 | -6.31 | 0 | N | -88
FMM | 2022-02-28 | 8 | Weekday | NEVP | DN | 2022-02-25 | 8 | 4 | -246.455 | -114.935 | -133.3967 | 1.8767 | 0 | N | -246
FMM | 2022-02-28 | 9 | Weekday | NEVP | DN | 2022-02-01 | 9 | 4 | -253.435 | 33.775 | -255.13 | -32.08 | 0 | N | -253
FMM | 2022-02-28 | 10 | Weekday | NEVP | DN | 2022-02-23 | 10 | 4 | -275.1043 | 11.549 | -249.9733 | -36.68 | 0 | N | -275
FMM | 2022-02-28 | 11 | Weekday | NEVP | DN | 2022-01-21 | 11 | 3 | -308.2737 | -55.157 | -264.8767 | 11.76 | 0 | N | -308
FMM | 2022-02-28 | 12 | Weekday | NEVP | DN | 2022-01-18 | 12 | 4 | -217.5813 | -148.698 | -68.9367 | 0.053333 | 0 | N | -217
FMM | 2022-02-28 | 13 | Weekday | NEVP | DN | 2022-01-04 | 14 | 1 | -183.05 | -85.86 | -102.26 | 5.07 | 0 | N | -183
FMM | 2022-02-28 | 14 | Weekday | NEVP | DN | 2022-01-13 | 14 | 2 | -179.7147 | -117.728 | -54.46 | -7.5267 | 0 | N | -179
FMM | 2022-02-28 | 15 | Weekday | NEVP | DN | 2022-02-17 | 15 | 2 | -136.177 | -124.727 | -12.5233 | 1.0733 | 0 | N | -136
FMM | 2022-02-28 | 16 | Weekday | NEVP | DN | 2022-01-19 | 16 | 3 | -140.1843 | -28.061 | -105.1567 | -6.9667 | 0 | N | -140
FMM | 2022-02-28 | 17 | Weekday | NEVP | DN | 2022-01-17 | 17 | 4 | -101.809 | -103.619 | -2.2067 | 4.0167 | 0 | N | -101
FMM | 2022-02-28 | 18 | Weekday | NEVP | DN | 2022-01-20 | 18 | 3 | -80.7247 | -53.098 | 0 | -27.6267 | 0 | N | -80
FMM | 2022-02-28 | 19 | Weekday | NEVP | DN | 2022-01-19 | 19 | 4 | -76.5353 | -28.982 | 0 | -47.5533 | 0 | N | -76
FMM | 2022-02-28 | 20 | Weekday | NEVP | DN | 2022-02-22 | 20 | 2 | -44.2587 | -30.772 | 0 | -13.4867 | 0 | N | -44
FMM | 2022-02-28 | 21 | Weekday | NEVP | DN | 2022-01-14 | 22 | 1 | -34.571 | -16.531 | 0 | -18.04 | 0 | N | -34
FMM | 2022-02-28 | 22 | Weekday | NEVP | DN | 2022-01-12 | 22 | 3 | -43.912 | -44.562 | 0 | 0.65 | 0 | N | -43
FMM | 2022-02-28 | 23 | Weekday | NEVP | DN | 2022-02-21 | 23 | 4 | -43.6433 | -9.75 | 0 | -33.8933 | 0 | N | -43
FMM | 2022-02-28 | 24 | Weekday | NEVP | DN | 2022-01-06 | 24 | 2 | -48.8133 | -25.24 | 0 | -23.5733 | 0 | N | -48
FMM | 2022-02-28 | 1 | Weekday | NWMT | UP | 2022-02-15 | 2 | 1 | 67.282 | 5.212 | 0 | 62.07 | 0 | N | 67
FMM | 2022-02-28 | 2 | Weekday | NWMT | UP | 2022-02-15 | 2 | 2 | 62.6 | 5.76 | 0 | 56.84 | 0 | N | 62
FMM | 2022-02-28 | 3 | Weekday | NWMT | UP | 2022-01-07 | 3 | 3 | 65.9097 | -9.107 | 0 | 75.0167 | 0 | N | 65
FMM | 2022-02-28 | 4 | Weekday | NWMT | UP | 2022-01-24 | 5 | 1 | 85.6573 | 7.314 | 0 | 78.3433 | 0 | N | 85
FMM | 2022-02-28 | 5 | Weekday | NWMT | UP | 2022-01-21 | 5 | 2 | 65.6347 | 4.368 | 0 | 61.2667 | 0 | N | 65
FMM | 2022-02-28 | 6 | Weekday | NWMT | UP | 2022-02-04 | 7 | 1 | 77.4347 | 30.818 | 0 | 46.6167 | 0 | N | 77
FMM | 2022-02-28 | 7 | Weekday | NWMT | UP | 2022-02-15 | 7 | 4 | 86.0703 | 16.667 | 0.26667 | 69.1367 | 0 | N | 86
FMM | 2022-02-28 | 8 | Weekday | NWMT | UP | 2022-01-10 | 8 | 3 | 102.341 | -2.099 | 0.31667 | 104.1233 | 0 | N | 102
FMM | 2022-02-28 | 9 | Weekday | NWMT | UP | 2022-01-26 | 9 | 4 | 112.847 | -11.253 | -2.6067 | 126.7067 | 0 | N | 112
FMM | 2022-02-28 | 10 | Weekday | NWMT | UP | 2022-01-05 | 11 | 1 | 76.9623 | 27.709 | 0.55 | 48.7033 | 0 | N | 76
FMM | 2022-02-28 | 11 | Weekday | NWMT | UP | 2022-01-31 | 11 | 4 | 59.6337 | 17.777 | -1.5233 | 43.38 | 0 | N | 59
FMM | 2022-02-28 | 12 | Weekday | NWMT | UP | 2022-01-10 | 13 | 1 | 86.426 | 6.666 | -0.056667 | 79.8167 | 0 | N | 86
FMM | 2022-02-28 | 13 | Weekday | NWMT | UP | 2022-02-16 | 13 | 3 | 94.2693 | 20.266 | -1.12 | 75.1233 | 0 | N | 94
FMM | 2022-02-28 | 14 | Weekday | NWMT | UP | 2022-02-10 | 14 | 4 | 88.7873 | -23.956 | 0.41 | 112.3333 | 0 | N | 88
FMM | 2022-02-28 | 15 | Weekday | NWMT | UP | 2022-01-10 | 16 | 1 | 109.175 | 5.255 | -0.33667 | 104.2567 | 0 | N | 109
FMM | 2022-02-28 | 16 | Weekday | NWMT | UP | 2022-02-14 | 16 | 3 | 57.3453 | 5.062 | 0.98667 | 51.2967 | 0 | N | 57
FMM | 2022-02-28 | 17 | Weekday | NWMT | UP | 2022-01-17 | 18 | 1 | 82.2967 | -19.04 | 0 | 101.3367 | 0 | N | 82
FMM | 2022-02-28 | 18 | Weekday | NWMT | UP | 2022-01-13 | 18 | 2 | 65.589 | 4.729 | 0 | 60.86 | 0 | N | 65
FMM | 2022-02-28 | 19 | Weekday | NWMT | UP | 2022-01-03 | 19 | 3 | 91.1663 | 2.323 | 0 | 88.8433 | 0 | N | 91
FMM | 2022-02-28 | 20 | Weekday | NWMT | UP | 2022-01-03 | 20 | 2 | 115.3807 | 0.104 | 0 | 115.2767 | 0 | N | 115
FMM | 2022-02-28 | 21 | Weekday | NWMT | UP | 2022-01-07 | 21 | 3 | 72.6023 | -1.801 | 0 | 74.4033 | 0 | N | 72
FMM | 2022-02-28 | 22 | Weekday | NWMT | UP | 2022-01-24 | 23 | 1 | 51.114 | 6.844 | 0 | 44.27 | 0 | N | 51
FMM | 2022-02-28 | 23 | Weekday | NWMT | UP | 2022-01-31 | 24 | 1 | 48.2833 | 0.73 | 0 | 47.5533 | 0 | N | 48
FMM | 2022-02-28 | 24 | Weekday | NWMT | UP | 2022-01-24 | 24 | 2 | 45.4663 | 1.383 | 0 | 44.0833 | 0 | N | 45
FMM | 2022-02-28 | 1 | Weekday | NWMT | DN | 2022-02-24 | 1 | 3 | -93.2443 | -1.801 | 0 | -91.4433 | 0 | N | -93
FMM | 2022-02-28 | 2 | Weekday | NWMT | DN | 2022-02-15 | 3 | 1 | -71.7623 | -3.029 | 0 | -68.7333 | 0 | N | -71
FMM | 2022-02-28 | 3 | Weekday | NWMT | DN | 2022-01-20 | 3 | 4 | -62.5227 | -1.466 | 0 | -61.0567 | 0 | N | -62
FMM | 2022-02-28 | 4 | Weekday | NWMT | DN | 2022-02-17 | 4 | 2 | -61.5267 | 6.83 | 0 | -68.3567 | 0 | N | -61
FMM | 2022-02-28 | 5 | Weekday | NWMT | DN | 2022-02-16 | 6 | 1 | -66.628 | 18.332 | 0 | -84.96 | 0 | N | -66
FMM | 2022-02-28 | 6 | Weekday | NWMT | DN | 2022-02-16 | 6 | 2 | -59.159 | -1.949 | 0 | -57.21 | 0 | N | -59
FMM | 2022-02-28 | 7 | Weekday | NWMT | DN | 2022-02-23 | 8 | 1 | -36.0273 | -35.014 | 0.51333 | -1.5267 | 0 | N | -36
FMM | 2022-02-28 | 8 | Weekday | NWMT | DN | 2022-01-27 | 9 | 1 | -116.187 | -8.647 | -0.37 | -107.17 | 0 | N | -116
FMM | 2022-02-28 | 9 | Weekday | NWMT | DN | 2022-02-16 | 9 | 4 | -59.876 | 10.164 | -0.42 | -69.62 | 0 | N | -59
FMM | 2022-02-28 | 10 | Weekday | NWMT | DN | 2022-02-01 | 11 | 1 | -53.6507 | -3.634 | -0.22333 | -49.7933 | 0 | N | -53
FMM | 2022-02-28 | 11 | Weekday | NWMT | DN | 2022-02-24 | 11 | 4 | -84.1827 | -17.626 | -0.88667 | -65.67 | 0 | N | -84
FMM | 2022-02-28 | 12 | Weekday | NWMT | DN | 2022-01-25 | 12 | 3 | -126.4897 | -11.173 | -0.78 | -114.5367 | 0 | N | -126
FMM | 2022-02-28 | 13 | Weekday | NWMT | DN | 2022-01-25 | 13 | 3 | -71.3613 | 9.502 | -0.88667 | -79.9767 | 0 | N | -71
FMM | 2022-02-28 | 14 | Weekday | NWMT | DN | 2022-01-07 | 14 | 3 | -85.9387 | -1.892 | -0.98667 | -83.06 | 0 | N | -85
FMM | 2022-02-28 | 15 | Weekday | NWMT | DN | 2022-01-13 | 15 | 3 | -83.3627 | -3.986 | 0.88 | -80.2567 | 0 | N | -83
FMM | 2022-02-28 | 16 | Weekday | NWMT | DN | 2022-01-13 | 16 | 3 | -111.4773 | -2.024 | 0.97333 | -110.4267 | 0 | N | -111
FMM | 2022-02-28 | 17 | Weekday | NWMT | DN | 2022-01-26 | 17 | 3 | -88.5203 | -15.397 | 0 | -73.1233 | 0 | N | -88
FMM | 2022-02-28 | 18 | Weekday | NWMT | DN | 2022-01-06 | 18 | 4 | -79.8877 | -18.271 | 0 | -61.6167 | 0 | N | -79
FMM | 2022-02-28 | 19 | Weekday | NWMT | DN | 2022-02-10 | 19 | 2 | -81.7753 | 9.178 | 0 | -90.9533 | 0 | N | -81
FMM | 2022-02-28 | 20 | Weekday | NWMT | DN | 2022-01-13 | 20 | 4 | -68.976 | -8.926 | 0 | -60.05 | 0 | N | -68
FMM | 2022-02-28 | 21 | Weekday | NWMT | DN | 2022-01-13 | 21 | 2 | -78.3727 | 3.954 | 0 | -82.3267 | 0 | N | -78
FMM | 2022-02-28 | 22 | Weekday | NWMT | DN | 2022-02-11 | 22 | 2 | -95.5623 | -31.999 | 0 | -63.5633 | 0 | N | -95
FMM | 2022-02-28 | 23 | Weekday | NWMT | DN | 2022-02-14 | 23 | 4 | -81.4897 | 2.027 | 0 | -83.5167 | 0 | N | -81
FMM | 2022-02-28 | 24 | Weekday | NWMT | DN | 2022-02-11 | 24 | 4 | -94.26 | -12.05 | 0 | -82.21 | 0 | N | -94
FMM | 2022-02-28 | 1 | Weekday | PACE | UP | 2022-02-01 | 1 | 2 | 203.9064 | 9.973 | 0 | 193.9334 | 0 | N | 203
FMM | 2022-02-28 | 2 | Weekday | PACE | UP | 2022-02-01 | 2 | 3 | 304.651 | 8.861 | 0 | 295.79 | 0 | N | 304
FMM | 2022-02-28 | 3 | Weekday | PACE | UP | 2022-02-08 | 4 | 1 | 341.5647 | -7.462 | 0 | 349.0267 | 0 | N | 341
FMM | 2022-02-28 | 4 | Weekday | PACE | UP | 2022-02-15 | 4 | 4 | 277.788 | 14.318 | 0 | 263.47 | 0 | N | 277
FMM | 2022-02-28 | 5 | Weekday | PACE | UP | 2022-01-17 | 6 | 1 | 242.6437 | 13.817 | 0 | 228.8267 | 0 | N | 242
FMM | 2022-02-28 | 6 | Weekday | PACE | UP | 2022-02-09 | 6 | 4 | 175.5357 | 44.009 | 0 | 131.5267 | 0 | N | 175
FMM | 2022-02-28 | 7 | Weekday | PACE | UP | 2022-01-24 | 7 | 3 | 228.771 | -2.169 | 0 | 230.94 | 0 | N | 228
FMM | 2022-02-28 | 8 | Weekday | PACE | UP | 2022-01-03 | 9 | 1 | 369.3153 | 100.019 | 285.5063 | -16.21 | 0 | N | 369
FMM | 2022-02-28 | 9 | Weekday | PACE | UP | 2022-01-03 | 9 | 2 | 463.6028 | 44.966 | 406.1468 | 12.49 | 0 | N | 463
FMM | 2022-02-28 | 10 | Weekday | PACE | UP | 2022-02-16 | 10 | 3 | 301.3841 | 41.878 | 273.2727 | -13.7667 | 0 | N | 301
FMM | 2022-02-28 | 11 | Weekday | PACE | UP | 2022-01-04 | 11 | 4 | 226.477 | 45.629 | 86.0413 | 94.8067 | 0 | N | 226
FMM | 2022-02-28 | 12 | Weekday | PACE | UP | 2022-01-05 | 12 | 4 | 210.258 | 14.28 | 34.5046 | 161.4733 | 0 | N | 210
FMM | 2022-02-28 | 13 | Weekday | PACE | UP | 2022-01-03 | 13 | 4 | 251.0431 | 21.932 | 36.1544 | 192.9567 | 0 | N | 251
FMM | 2022-02-28 | 14 | Weekday | PACE | UP | 2022-01-21 | 14 | 2 | 319.669 | 7.824 | 130.6117 | 181.2333 | 0 | N | 319
FMM | 2022-02-28 | 15 | Weekday | PACE | UP | 2022-02-23 | 15 | 3 | 374.2392 | -46.821 | 151.5402 | 269.52 | 0 | N | 374
FMM | 2022-02-28 | 16 | Weekday | PACE | UP | 2022-01-21 | 16 | 4 | 334.5125 | 25.386 | 72.5032 | 236.6233 | 0 | N | 334
FMM | 2022-02-28 | 17 | Weekday | PACE | UP | 2022-02-18 | 17 | 4 | 345.9443 | 79.774 | 41.5903 | 224.58 | 0 | N | 345
FMM | 2022-02-28 | 18 | Weekday | PACE | UP | 2022-01-04 | 19 | 1 | 300.9633 | -53.21 | 0 | 354.1733 | 0 | N | 300
FMM | 2022-02-28 | 19 | Weekday | PACE | UP | 2022-02-11 | 19 | 2 | 306.9753 | 21.172 | 0 | 285.8033 | 0 | N | 306
FMM | 2022-02-28 | 20 | Weekday | PACE | UP | 2022-01-31 | 20 | 3 | 386.5417 | -7.815 | 0 | 394.3567 | 0 | N | 386
FMM | 2022-02-28 | 21 | Weekday | PACE | UP | 2022-01-18 | 21 | 4 | 249.9593 | 3.786 | 0 | 246.1733 | 0 | N | 249
FMM | 2022-02-28 | 22 | Weekday | PACE | UP | 2022-01-26 | 22 | 4 | 206.4097 | 60.083 | 0 | 146.3267 | 0 | N | 206
FMM | 2022-02-28 | 23 | Weekday | PACE | UP | 2022-02-15 | 23 | 4 | 231.703 | -2.927 | 0 | 234.63 | 0 | N | 231
FMM | 2022-02-28 | 24 | Weekday | PACE | UP | 2022-02-15 | 24 | 2 | 202.4183 | -4.505 | 0 | 206.9233 | 0 | N | 202
FMM | 2022-02-28 | 1 | Weekday | PACE | DN | 2022-01-14 | 2 | 1 | -302.209 | -12.569 | 0 | -289.64 | 0 | N | -302
FMM | 2022-02-28 | 2 | Weekday | PACE | DN | 2022-02-10 | 2 | 3 | -230.311 | 20.939 | 0 | -251.25 | 0 | N | -230
FMM | 2022-02-28 | 3 | Weekday | PACE | DN | 2022-01-26 | 3 | 3 | -235.7683 | 5.085 | 0 | -240.8533 | 0 | N | -235
FMM | 2022-02-28 | 4 | Weekday | PACE | DN | 2022-01-20 | 5 | 1 | -166.1947 | -23.448 | 0 | -142.7467 | 0 | N | -166
FMM | 2022-02-28 | 5 | Weekday | PACE | DN | 2022-02-11 | 5 | 2 | -253.2967 | -5.07 | 0 | -248.2267 | 0 | N | -253
FMM | 2022-02-28 | 6 | Weekday | PACE | DN | 2022-01-20 | 7 | 1 | -289.686 | -49.166 | 0 | -240.52 | 0 | N | -289
FMM | 2022-02-28 | 7 | Weekday | PACE | DN | 2022-02-09 | 7 | 4 | -253.3596 | 34.364 | -24.6103 | -263.1133 | 0 | N | -253
FMM | 2022-02-28 | 8 | Weekday | PACE | DN | 2022-02-04 | 8 | 4 | -329.1035 | 6.218 | -142.0882 | -193.2333 | 0 | N | -329
FMM | 2022-02-28 | 9 | Weekday | PACE | DN | 2022-02-21 | 10 | 1 | -383.6586 | 62.273 | -111.1516 | -334.78 | 0 | N | -383
FMM | 2022-02-28 | 10 | Weekday | PACE | DN | 2022-02-17 | 10 | 4 | -365.1658 | -64.856 | 16.4401 | -316.75 | 0 | N | -365
FMM | 2022-02-28 | 11 | Weekday | PACE | DN | 2022-02-14 | 11 | 4 | -358.6096 | -24.763 | -56.1532 | -277.6933 | 0 | N | -358
FMM | 2022-02-28 | 12 | Weekday | PACE | DN | 2022-01-31 | 12 | 2 | -313.9264 | -41.096 | -72.5904 | -200.24 | 0 | N | -313
FMM | 2022-02-28 | 13 | Weekday | PACE | DN | 2022-02-09 | 13 | 2 | -348.9841 | 59.42 | -10.2508 | -398.1533 | 0 | N | -348
FMM | 2022-02-28 | 14 | Weekday | PACE | DN | 2022-02-09 | 14 | 3 | -246.4787 | -39.994 | -27.888 | -178.5967 | 0 | N | -246
FMM | 2022-02-28 | 15 | Weekday | PACE | DN | 2022-02-15 | 15 | 3 | -356.0934 | -59.365 | 38.8916 | -335.62 | 0 | N | -356
FMM | 2022-02-28 | 16 | Weekday | PACE | DN | 2022-01-18 | 17 | 1 | -268.8771 | -27.249 | -81.6814 | -159.9467 | 0 | N | -268
FMM | 2022-02-28 | 17 | Weekday | PACE | DN | 2022-01-24 | 17 | 3 | -262.7748 | -44.905 | 1.1669 | -219.0367 | 0 | N | -262
FMM | 2022-02-28 | 18 | Weekday | PACE | DN | 2022-01-27 | 18 | 2 | -307.8543 | -27.231 | 0 | -280.6233 | 0 | N | -307
FMM | 2022-02-28 | 19 | Weekday | PACE | DN | 2022-01-25 | 20 | 1 | -211.7737 | 8.433 | 0 | -220.2067 | 0 | N | -211
FMM | 2022-02-28 | 20 | Weekday | PACE | DN | 2022-01-25 | 20 | 3 | -191.0117 | 49.505 | 0 | -240.5167 | 0 | N | -191
FMM | 2022-02-28 | 21 | Weekday | PACE | DN | 2022-01-03 | 21 | 2 | -207.9384 | -39.115 | 0 | -168.8234 | 0 | N | -207
FMM | 2022-02-28 | 22 | Weekday | PACE | DN | 2022-02-01 | 22 | 3 | -248.4287 | 53.528 | 0 | -301.9567 | 0 | N | -248
FMM | 2022-02-28 | 23 | Weekday | PACE | DN | 2022-02-11 | 23 | 2 | -304.0707 | -9.594 | 0 | -294.4767 | 0 | N | -304
FMM | 2022-02-28 | 24 | Weekday | PACE | DN | 2022-01-14 | 24 | 3 | -229.1473 | -3.154 | 0 | -225.9933 | 0 | N | -229
FMM | 2022-02-28 | 1 | Weekday | PACW | UP | 2022-01-06 | 1 | 4 | 53.5057 | 22.009 | 0 | 31.4967 | 0 | N | 53
FMM | 2022-02-28 | 2 | Weekday | PACW | UP | 2022-02-07 | 2 | 2 | 102.886 | 5.196 | 0 | 97.69 | 0 | N | 102
FMM | 2022-02-28 | 3 | Weekday | PACW | UP | 2022-02-03 | 4 | 1 | 75.7203 | -0.373 | 0 | 76.0933 | 0 | N | 75
FMM | 2022-02-28 | 4 | Weekday | PACW | UP | 2022-01-03 | 4 | 2 | 61.3783 | -18.855 | 0 | 80.2333 | 0 | N | 61
FMM | 2022-02-28 | 5 | Weekday | PACW | UP | 2022-02-14 | 5 | 4 | 81.7157 | 43.689 | 0 | 38.0267 | 0 | N | 81
FMM | 2022-02-28 | 6 | Weekday | PACW | UP | 2022-01-05 | 6 | 2 | 91.336 | -9.014 | 0 | 100.35 | 0 | N | 91
FMM | 2022-02-28 | 7 | Weekday | PACW | UP | 2022-01-04 | 7 | 4 | 86.3337 | -59.573 | 0 | 145.9067 | 0 | N | 86
FMM | 2022-02-28 | 8 | Weekday | PACW | UP | 2022-02-18 | 8 | 4 | 100.3507 | 21.404 | -32.8 | 111.7467 | 0 | N | 100
FMM | 2022-02-28 | 9 | Weekday | PACW | UP | 2022-02-22 | 10 | 1 | 130.9853 | 91.122 | -25.1567 | 65.02 | 0 | N | 130
FMM | 2022-02-28 | 10 | Weekday | PACW | UP | 2022-01-14 | 10 | 2 | 104.7753 | -5.798 | 12.6467 | 97.9267 | 0 | N | 104
FMM | 2022-02-28 | 11 | Weekday | PACW | UP | 2022-01-21 | 11 | 2 | 113.6973 | 19.664 | 54.85 | 39.1833 | 0 | N | 113
FMM | 2022-02-28 | 12 | Weekday | PACW | UP | 2022-01-03 | 12 | 3 | 128.5153 | 48.892 | -10.7767 | 90.4 | 0 | N | 128
FMM | 2022-02-28 | 13 | Weekday | PACW | UP | 2022-01-03 | 13 | 4 | 153.6677 | 60.071 | -0.52333 | 94.12 | 0 | N | 153
FMM | 2022-02-28 | 14 | Weekday | PACW | UP | 2022-01-07 | 14 | 3 | 94.4443 | 14.631 | 0.14333 | 79.67 | 0 | N | 94
FMM | 2022-02-28 | 15 | Weekday | PACW | UP | 2022-02-09 | 15 | 4 | 86.4387 | 7.042 | 2.4233 | 76.9733 | 0 | N | 86
FMM | 2022-02-28 | 16 | Weekday | PACW | UP | 2022-01-07 | 16 | 3 | 106.3803 | 8.247 | 1.1 | 97.0333 | 0 | N | 106
FMM | 2022-02-28 | 17 | Weekday | PACW | UP | 2022-02-14 | 17 | 3 | 93.5667 | 14.61 | 8.8033 | 70.1533 | 0 | N | 93
FMM | 2022-02-28 | 18 | Weekday | PACW | UP | 2022-02-03 | 18 | 3 | 113.9393 | 80.976 | 0 | 32.9633 | 0 | N | 113
FMM | 2022-02-28 | 19 | Weekday | PACW | UP | 2022-01-17 | 19 | 4 | 87.2783 | 20.595 | 0 | 66.6833 | 0 | N | 87
FMM | 2022-02-28 | 20 | Weekday | PACW | UP | 2022-02-01 | 20 | 3 | 76.5447 | -13.022 | 0 | 89.5667 | 0 | N | 76
FMM | 2022-02-28 | 21 | Weekday | PACW | UP | 2022-01-07 | 21 | 2 | 63.474 | 11.564 | 0 | 51.91 | 0 | N | 63
FMM | 2022-02-28 | 22 | Weekday | PACW | UP | 2022-01-14 | 22 | 4 | 89.9683 | -6.035 | 0 | 96.0033 | 0 | N | 89
FMM | 2022-02-28 | 23 | Weekday | PACW | UP | 2022-01-06 | 23 | 4 | 89.716 | 17.656 | 0 | 72.06 | 0 | N | 89
FMM | 2022-02-28 | 24 | Weekday | PACW | UP | 2022-01-17 | 24 | 4 | 110.8103 | 36.747 | 0 | 74.0633 | 0 | N | 110
FMM | 2022-02-28 | 1 | Weekday | PACW | DN | 2022-01-14 | 1 | 3 | -85.7177 | 7.769 | 0 | -93.4867 | 0 | N | -85
FMM | 2022-02-28 | 2 | Weekday | PACW | DN | 2022-02-03 | 2 | 3 | -125.2287 | -13.892 | 0 | -111.3367 | 0 | N | -125
FMM | 2022-02-28 | 3 | Weekday | PACW | DN | 2022-02-14 | 3 | 4 | -67.693 | 8.387 | 0 | -76.08 | 0 | N | -67
FMM | 2022-02-28 | 4 | Weekday | PACW | DN | 2022-02-21 | 4 | 2 | -72.7076 | -3.221 | 0 | -69.4866 | 0 | N | -72
FMM | 2022-02-28 | 5 | Weekday | PACW | DN | 2022-02-08 | 6 | 1 | -72.8897 | 34.307 | 0 | -107.1967 | 0 | N | -72
FMM | 2022-02-28 | 6 | Weekday | PACW | DN | 2022-02-08 | 6 | 3 | -120.966 | -26.536 | 0 | -94.43 | 0 | N | -120
FMM | 2022-02-28 | 7 | Weekday | PACW | DN | 2022-02-04 | 7 | 2 | -130.6483 | -65.275 | 0 | -65.3733 | 0 | N | -130
FMM | 2022-02-28 | 8 | Weekday | PACW | DN | 2022-02-07 | 9 | 1 | -129.177 | 22.253 | -16.44 | -134.99 | 0 | N | -129
FMM | 2022-02-28 | 9 | Weekday | PACW | DN | 2022-02-18 | 10 | 1 | -118.3073 | -78.724 | -1.2433 | -38.34 | 0 | N | -118
FMM | 2022-02-28 | 10 | Weekday | PACW | DN | 2022-01-07 | 10 | 2 | -136.8727 | -30.936 | -46.3567 | -59.58 | 0 | N | -136
FMM | 2022-02-28 | 11 | Weekday | PACW | DN | 2022-02-07 | 11 | 4 | -137.125 | -81.125 | -28.11 | -27.89 | 0 | N | -137
FMM | 2022-02-28 | 12 | Weekday | PACW | DN | 2022-02-08 | 12 | 3 | -112.3247 | -3.408 | 0.51667 | -109.4333 | 0 | N | -112
FMM | 2022-02-28 | 13 | Weekday | PACW | DN | 2022-02-14 | 13 | 4 | -107.0837 | 7.093 | -6.7467 | -107.43 | 0 | N | -107
FMM | 2022-02-28 | 14 | Weekday | PACW | DN | 2022-01-13 | 14 | 3 | -140.7617 | -0.345 | 2.8667 | -143.2833 | 0 | N | -140
FMM | 2022-02-28 | 15 | Weekday | PACW | DN | 2022-01-10 | 15 | 4 | -117.1597 | -86.113 | -33 | 1.9533 | 0 | N | -117
FMM | 2022-02-28 | 16 | Weekday | PACW | DN | 2022-02-14 | 16 | 4 | -155.908 | 38.732 | -37.54 | -157.1 | 0 | N | -155
FMM | 2022-02-28 | 17 | Weekday | PACW | DN | 2022-02-10 | 17 | 4 | -93.529 | -52.549 | -13.0833 | -27.8967 | 0 | N | -93
FMM | 2022-02-28 | 18 | Weekday | PACW | DN | 2022-01-17 | 19 | 1 | -103.9647 | -34.748 | 0 | -69.2167 | 0 | N | -103
FMM | 2022-02-28 | 19 | Weekday | PACW | DN | 2022-02-15 | 19 | 4 | -114.0467 | -0.18 | 0 | -113.8667 | 0 | N | -114
FMM | 2022-02-28 | 20 | Weekday | PACW | DN | 2022-02-15 | 20 | 3 | -103.9907 | 2.486 | 0 | -106.4767 | 0 | N | -103
FMM | 2022-02-28 | 21 | Weekday | PACW | DN | 2022-01-17 | 22 | 1 | -99.155 | -68.935 | 0 | -30.22 | 0 | N | -99
FMM | 2022-02-28 | 22 | Weekday | PACW | DN | 2022-01-13 | 22 | 3 | -95.341 | -37.621 | 0 | -57.72 | 0 | N | -95
FMM | 2022-02-28 | 23 | Weekday | PACW | DN | 2022-01-31 | 23 | 4 | -97.2217 | -19.755 | 0 | -77.4667 | 0 | N | -97
FMM | 2022-02-28 | 24 | Weekday | PACW | DN | 2022-01-31 | 24 | 2 | -90.6797 | -57.533 | 0 | -33.1467 | 0 | N | -90
FMM | 2022-02-28 | 1 | Weekday | PGE | UP | 2022-01-31 | 1 | 3 | 71.834 | 22.834 | 0 | 49 | 0 | N | 71
FMM | 2022-02-28 | 2 | Weekday | PGE | UP | 2022-01-31 | 2 | 4 | 59.4193 | 23.086 | 0 | 36.3333 | 0 | N | 59
FMM | 2022-02-28 | 3 | Weekday | PGE | UP | 2022-02-17 | 3 | 3 | 51.6297 | 5.963 | 0 | 45.6667 | 0 | N | 51
FMM | 2022-02-28 | 4 | Weekday | PGE | UP | 2022-01-21 | 5 | 1 | 43.1997 | 14.533 | 0 | 28.6667 | 0 | N | 43
FMM | 2022-02-28 | 5 | Weekday | PGE | UP | 2022-02-24 | 6 | 1 | 84.791 | 83.791 | 0 | 1 | 0 | N | 84
FMM | 2022-02-28 | 6 | Weekday | PGE | UP | 2022-02-22 | 6 | 3 | 112.982 | 34.982 | 0 | 78 | 0 | N | 112
FMM | 2022-02-28 | 7 | Weekday | PGE | UP | 2022-01-21 | 7 | 4 | 130.0607 | 35.394 | 0 | 94.6667 | 0 | N | 130
FMM | 2022-02-28 | 8 | Weekday | PGE | UP | 2022-01-05 | 8 | 2 | 78.626 | 3.626 | 0 | 75 | 0 | N | 78
FMM | 2022-02-28 | 9 | Weekday | PGE | UP | 2022-01-26 | 9 | 3 | 133.004 | 108.004 | 0 | 25 | 0 | N | 133
FMM | 2022-02-28 | 10 | Weekday | PGE | UP | 2022-01-05 | 10 | 3 | 164.2627 | 8.596 | 0 | 155.6667 | 0 | N | 164
FMM | 2022-02-28 | 11 | Weekday | PGE | UP | 2022-02-21 | 12 | 1 | 135.7953 | 99.462 | 0 | 36.3333 | 0 | N | 135
FMM | 2022-02-28 | 12 | Weekday | PGE | UP | 2022-02-09 | 12 | 4 | 166.8243 | 122.491 | 0 | 44.3333 | 0 | N | 166
FMM | 2022-02-28 | 13 | Weekday | PGE | UP | 2022-02-16 | 13 | 3 | 135.203 | 81.203 | 0 | 54 | 0 | N | 135
FMM | 2022-02-28 | 14 | Weekday | PGE | UP | 2022-02-21 | 14 | 2 | 105.4783 | 68.145 | 0 | 37.3333 | 0 | N | 105
FMM | 2022-02-28 | 15 | Weekday | PGE | UP | 2022-01-18 | 15 | 3 | 92.4873 | 21.154 | 0 | 71.3333 | 0 | N | 92
FMM | 2022-02-28 | 16 | Weekday | PGE | UP | 2022-02-14 | 16 | 4 | 163.989 | 48.989 | 0 | 115 | 0 | N | 163
FMM | 2022-02-28 | 17 | Weekday | PGE | UP | 2022-01-07 | 17 | 2 | 138.52 | 64.52 | 0 | 74 | 0 | N | 138
FMM | 2022-02-28 | 18 | Weekday | PGE | UP | 2022-02-03 | 18 | 4 | 143.6673 | 59.334 | 0 | 84.3333 | 0 | N | 143
FMM | 2022-02-28 | 19 | Weekday | PGE | UP | 2022-01-04 | 19 | 3 | 100.401 | 40.401 | 0 | 60 | 0 | N | 100
FMM | 2022-02-28 | 20 | Weekday | PGE | UP | 2022-01-06 | 21 | 1 | 92.585 | 53.585 | 0 | 39 | 0 | N | 92
FMM | 2022-02-28 | 21 | Weekday | PGE | UP | 2022-02-21 | 21 | 3 | 119.4363 | 45.103 | 0 | 74.3333 | 0 | N | 119
FMM | 2022-02-28 | 22 | Weekday | PGE | UP | 2022-02-08 | 23 | 1 | 120.6317 | 35.965 | 0 | 84.6667 | 0 | N | 120
FMM | 2022-02-28 | 23 | Weekday | PGE | UP | 2022-01-07 | 23 | 4 | 136.678 | 17.678 | 0 | 119 | 0 | N | 136
FMM | 2022-02-28 | 24 | Weekday | PGE | UP | 2022-01-05 | 24 | 3 | 76.7153 | 48.382 | 0 | 28.3333 | 0 | N | 76
FMM | 2022-02-28 | 1 | Weekday | PGE | DN | 2022-02-18 | 2 | 1 | -126.546 | -7.546 | 0 | -119 | 0 | N | -126
FMM | 2022-02-28 | 2 | Weekday | PGE | DN | 2022-01-18 | 3 | 1 | -91.9253 | -12.592 | 0 | -79.3333 | 0 | N | -91
FMM | 2022-02-28 | 3 | Weekday | PGE | DN | 2022-02-18 | 3 | 2 | -81.7663 | -7.433 | 0 | -74.3333 | 0 | N | -81
FMM | 2022-02-28 | 4 | Weekday | PGE | DN | 2022-02-18 | 4 | 4 | -85.9413 | 6.392 | 0 | -92.3333 | 0 | N | -85
FMM | 2022-02-28 | 5 | Weekday | PGE | DN | 2022-02-18 | 5 | 2 | -82.9907 | 2.676 | 0 | -85.6667 | 0 | N | -82
FMM | 2022-02-28 | 6 | Weekday | PGE | DN | 2022-01-20 | 6 | 4 | -92.612 | -41.612 | 0 | -51 | 0 | N | -92
FMM | 2022-02-28 | 7 | Weekday | PGE | DN | 2022-01-13 | 7 | 2 | -117.4557 | -54.789 | 0 | -62.6667 | 0 | N | -117
FMM | 2022-02-28 | 8 | Weekday | PGE | DN | 2022-01-07 | 8 | 2 | -106.6807 | 20.986 | 0 | -127.6667 | 0 | N | -106
FMM | 2022-02-28 | 9 | Weekday | PGE | DN | 2022-01-20 | 9 | 4 | -103.611 | 7.389 | 0 | -111 | 0 | N | -103
FMM | 2022-02-28 | 10 | Weekday | PGE | DN | 2022-02-23 | 10 | 3 | -106.2693 | -58.936 | 0 | -47.3333 | 0 | N | -106
FMM | 2022-02-28 | 11 | Weekday | PGE | DN | 2022-02-24 | 11 | 2 | -141.0497 | -116.383 | 0 | -24.6667 | 0 | N | -141
FMM | 2022-02-28 | 12 | Weekday | PGE | DN | 2022-02-24 | 12 | 4 | -106.312 | -88.312 | 0 | -18 | 0 | N | -106
FMM | 2022-02-28 | 13 | Weekday | PGE | DN | 2022-02-14 | 14 | 1 | -140.511 | -17.511 | 0 | -123 | 0 | N | -140
FMM | 2022-02-28 | 14 | Weekday | PGE | DN | 2022-02-14 | 14 | 2 | -110.0627 | -21.396 | 0 | -88.6667 | 0 | N | -110
FMM | 2022-02-28 | 15 | Weekday | PGE | DN | 2022-01-17 | 16 | 1 | -95.9547 | -11.288 | 0 | -84.6667 | 0 | N | -95
FMM | 2022-02-28 | 16 | Weekday | PGE | DN | 2022-01-17 | 16 | 2 | -105.5537 | -17.887 | 0 | -87.6667 | 0 | N | -105
FMM | 2022-02-28 | 17 | Weekday | PGE | DN | 2022-01-03 | 17 | 2 | -107.8813 | -5.548 | 0 | -102.3333 | 0 | N | -107
FMM | 2022-02-28 | 18 | Weekday | PGE | DN | 2022-02-14 | 18 | 3 | -136.399 | 12.601 | 0 | -149 | 0 | N | -136
FMM | 2022-02-28 | 19 | Weekday | PGE | DN | 2022-02-07 | 20 | 1 | -153.9443 | -7.611 | 0 | -146.3333 | 0 | N | -153
FMM | 2022-02-28 | 20 | Weekday | PGE | DN | 2022-02-18 | 20 | 4 | -136.0123 | 4.321 | 0 | -140.3333 | 0 | N | -136
FMM | 2022-02-28 | 21 | Weekday | PGE | DN | 2022-01-17 | 21 | 2 | -120.7517 | -14.085 | 0 | -106.6667 | 0 | N | -120
FMM | 2022-02-28 | 22 | Weekday | PGE | DN | 2022-02-17 | 22 | 4 | -108.2143 | 35.119 | 0 | -143.3333 | 0 | N | -108
FMM | 2022-02-28 | 23 | Weekday | PGE | DN | 2022-02-17 | 23 | 2 | -97.3073 | -7.974 | 0 | -89.3333 | 0 | N | -97
FMM | 2022-02-28 | 24 | Weekday | PGE | DN | 2022-01-17 | 24 | 4 | -82.239 | -24.239 | 0 | -58 | 0 | N | -82
FMM | 2022-02-28 | 1 | Weekday | PNM | UP | 2022-02-22 | 1 | 3 | 113.0883 | -7.675 | 0 | 120.7633 | 0 | N | 113
FMM | 2022-02-28 | 2 | Weekday | PNM | UP | 2022-02-03 | 3 | 1 | 97.162 | 7.392 | 0 | 89.77 | 0 | N | 97
FMM | 2022-02-28 | 3 | Weekday | PNM | UP | 2022-02-17 | 3 | 4 | 94.024 | 20.684 | 0 | 73.34 | 0 | N | 94
FMM | 2022-02-28 | 4 | Weekday | PNM | UP | 2022-02-23 | 4 | 4 | 80.987 | 20.577 | 0 | 60.41 | 0 | N | 80
FMM | 2022-02-28 | 5 | Weekday | PNM | UP | 2022-02-23 | 5 | 3 | 87.047 | -4.173 | 0 | 91.22 | 0 | N | 87
FMM | 2022-02-28 | 6 | Weekday | PNM | UP | 2022-02-23 | 7 | 1 | 83.745 | 7.195 | 9.62 | 66.93 | 0 | N | 83
FMM | 2022-02-28 | 7 | Weekday | PNM | UP | 2022-02-04 | 7 | 4 | 120.4717 | 45.295 | 3.54 | 71.6367 | 0 | N | 120
FMM | 2022-02-28 | 8 | Weekday | PNM | UP | 2022-02-03 | 8 | 4 | 177.21 | 113.58 | 33.13 | 30.5 | 0 | Y | 143
FMM | 2022-02-28 | 9 | Weekday | PNM | UP | 2022-01-13 | 9 | 2 | 97.7607 | 3.214 | -0.82666 | 95.3733 | 0 | N | 97
FMM | 2022-02-28 | 10 | Weekday | PNM | UP | 2022-02-24 | 10 | 3 | 49.528 | 37.048 | -0.35 | 12.83 | 0 | N | 49
FMM | 2022-02-28 | 11 | Weekday | PNM | UP | 2022-02-11 | 11 | 2 | 74.9203 | -6.323 | 0.18667 | 81.0567 | 0 | N | 74
FMM | 2022-02-28 | 12 | Weekday | PNM | UP | 2022-02-16 | 12 | 2 | 50.1647 | 14.038 | -5.8467 | 41.9733 | 0 | N | 50
FMM | 2022-02-28 | 13 | Weekday | PNM | UP | 2022-02-01 | 13 | 4 | 89.7357 | 41.909 | 26.75 | 21.0767 | 0 | N | 89
FMM | 2022-02-28 | 14 | Weekday | PNM | UP | 2022-02-01 | 14 | 4 | 106.5177 | 67.661 | 16.3533 | 22.5033 | 0 | N | 106
FMM | 2022-02-28 | 15 | Weekday | PNM | UP | 2022-02-25 | 15 | 3 | 138.6597 | 112.783 | -34.66 | 60.5367 | 0 | N | 138
FMM | 2022-02-28 | 16 | Weekday | PNM | UP | 2022-02-23 | 16 | 2 | 81.7213 | 23.138 | 49.4467 | 9.1367 | 0 | N | 81
FMM | 2022-02-28 | 17 | Weekday | PNM | UP | 2022-02-23 | 17 | 4 | 95.233 | 42.513 | 2.2433 | 50.4767 | 0 | N | 95
FMM | 2022-02-28 | 18 | Weekday | PNM | UP | 2022-02-16 | 19 | 1 | 72.7927 | -12.084 | 0 | 84.8767 | 0 | N | 72
FMM | 2022-02-28 | 19 | Weekday | PNM | UP | 2022-02-16 | 19 | 4 | 92.6497 | 7.133 | 0 | 85.5167 | 0 | N | 92
FMM | 2022-02-28 | 20 | Weekday | PNM | UP | 2022-02-16 | 20 | 3 | 89.1233 | 14.8 | 0 | 74.3233 | 0 | N | 89
FMM | 2022-02-28 | 21 | Weekday | PNM | UP | 2022-02-03 | 21 | 4 | 89.1597 | 0.103 | 0 | 89.0567 | 0 | N | 89
FMM | 2022-02-28 | 22 | Weekday | PNM | UP | 2022-02-16 | 22 | 4 | 75.8023 | -18.951 | 0 | 94.7533 | 0 | N | 75
FMM | 2022-02-28 | 23 | Weekday | PNM | UP | 2022-02-21 | 23 | 4 | 66.698 | 11.378 | 0 | 55.32 | 0 | N | 66
FMM | 2022-02-28 | 24 | Weekday | PNM | UP | 2022-02-22 | 1 | 1 | 79.9637 | 4.987 | 0 | 74.9767 | 0 | N | 79
FMM | 2022-02-28 | 1 | Weekday | PNM | DN | 2022-01-31 | 2 | 1 | -62.7113 | 11.452 | 0 | -74.1633 | 0 | N | -62
FMM | 2022-02-28 | 2 | Weekday | PNM | DN | 2022-01-24 | 2 | 2 | -59.273 | 0.487 | 0 | -59.76 | 0 | N | -59
FMM | 2022-02-28 | 3 | Weekday | PNM | DN | 2022-01-24 | 3 | 3 | -65.5553 | 12.748 | 0 | -78.3033 | 0 | N | -65
FMM | 2022-02-28 | 4 | Weekday | PNM | DN | 2022-02-10 | 5 | 1 | -40.3283 | 5.345 | 0 | -45.6733 | 0 | N | -40
FMM | 2022-02-28 | 5 | Weekday | PNM | DN | 2022-01-25 | 5 | 4 | -66.969 | -3.419 | 0 | -63.55 | 0 | N | -66
FMM | 2022-02-28 | 6 | Weekday | PNM | DN | 2022-02-15 | 6 | 2 | -80.701 | 17.199 | 0 | -97.9 | 0 | N | -80
FMM | 2022-02-28 | 7 | Weekday | PNM | DN | 2022-02-16 | 7 | 2 | -86.5723 | -0.529 | -12.0767 | -73.9667 | 0 | N | -86
FMM | 2022-02-28 | 8 | Weekday | PNM | DN | 2022-02-22 | 9 | 1 | -104.9303 | 18.523 | -0.63333 | -122.82 | 0 | N | -104
FMM | 2022-02-28 | 9 | Weekday | PNM | DN | 2022-01-18 | 9 | 4 | -114.792 | -22.452 | -4.8833 | -87.4567 | 0 | N | -114
FMM | 2022-02-28 | 10 | Weekday | PNM | DN | 2022-02-23 | 10 | 3 | -98.9053 | 1.268 | -6.0667 | -94.1067 | 0 | N | -98
FMM | 2022-02-28 | 11 | Weekday | PNM | DN | 2022-01-26 | 11 | 3 | -133.3213 | -74.788 | -24.9133 | -33.62 | 0 | N | -133
FMM | 2022-02-28 | 12 | Weekday | PNM | DN | 2022-02-17 | 12 | 2 | -127.2093 | -57.476 | -26.2033 | -43.53 | 0 | N | -127
FMM | 2022-02-28 | 13 | Weekday | PNM | DN | 2022-02-08 | 13 | 2 | -76.708 | -7.098 | -0.68333 | -68.9267 | 0 | N | -76
FMM | 2022-02-28 | 14 | Weekday | PNM | DN | 2022-01-31 | 14 | 3 | -88.6447 | -18.858 | -3.9933 | -65.7933 | 0 | N | -88
FMM | 2022-02-28 | 15 | Weekday | PNM | DN | 2022-02-10 | 15 | 3 | -79.1223 | 27.781 | 2.1167 | -109.02 | 0 | N | -79
FMM | 2022-02-28 | 16 | Weekday | PNM | DN | 2022-01-26 | 16 | 4 | -108.838 | -33.088 | -11.1733 | -64.5767 | 0 | N | -108
FMM | 2022-02-28 | 17 | Weekday | PNM | DN | 2022-01-12 | 18 | 1 | -90.4297 | -15.463 | 0 | -74.9667 | 0 | N | -90
FMM | 2022-02-28 | 18 | Weekday | PNM | DN | 2022-01-10 | 18 | 3 | -87.5837 | -19.367 | 0 | -68.2167 | 0 | N | -87
FMM | 2022-02-28 | 19 | Weekday | PNM | DN | 2022-02-11 | 20 | 1 | -63.2677 | 48.699 | 0 | -111.9667 | 0 | N | -63
FMM | 2022-02-28 | 20 | Weekday | PNM | DN | 2022-01-12 | 20 | 4 | -75.269 | -8.649 | 0 | -66.62 | 0 | N | -75
FMM | 2022-02-28 | 21 | Weekday | PNM | DN | 2022-01-12 | 21 | 2 | -91.229 | -0.149 | 0 | -91.08 | 0 | N | -91
FMM | 2022-02-28 | 22 | Weekday | PNM | DN | 2022-02-23 | 22 | 4 | -86.916 | 1.244 | 0 | -88.16 | 0 | N | -86
FMM | 2022-02-28 | 23 | Weekday | PNM | DN | 2022-02-07 | 23 | 3 | -81.3403 | 7.013 | 0 | -88.3533 | 0 | N | -81
FMM | 2022-02-28 | 24 | Weekday | PNM | DN | 2022-02-26 | 1 | 1 | -87.6313 | 3.852 | 0 | -91.4833 | 0 | N | -87
FMM | 2022-02-28 | 1 | Weekday | PSEI | UP | 2022-02-16 | 1 | 4 | 70.3094 | -0.999 | 0 | 71.3084 | 0 | N | 70
FMM | 2022-02-28 | 2 | Weekday | PSEI | UP | 2022-02-23 | 3 | 1 | 100.0979 | 22.943 | 0 | 77.1549 | 0 | N | 100
FMM | 2022-02-28 | 3 | Weekday | PSEI | UP | 2022-02-23 | 3 | 2 | 101.5101 | 11.403 | 0 | 90.1071 | 0 | N | 101
FMM | 2022-02-28 | 4 | Weekday | PSEI | UP | 2022-02-22 | 4 | 4 | 102.345 | 10.546 | 0 | 91.799 | 0 | N | 102
FMM | 2022-02-28 | 5 | Weekday | PSEI | UP | 2022-02-17 | 6 | 1 | 44.3181 | 14.765 | 0 | 29.5531 | 0 | N | 44
FMM | 2022-02-28 | 6 | Weekday | PSEI | UP | 2022-02-10 | 6 | 2 | 85.3766 | 34.208 | 0 | 51.1686 | 0 | N | 85
FMM | 2022-02-28 | 7 | Weekday | PSEI | UP | 2022-02-09 | 7 | 4 | 110.9177 | 22.026 | 0 | 88.8917 | 0 | N | 110
FMM | 2022-02-28 | 8 | Weekday | PSEI | UP | 2022-01-31 | 8 | 3 | 106.8291 | 22.084 | 0 | 84.7451 | 0 | N | 106
FMM | 2022-02-28 | 9 | Weekday | PSEI | UP | 2022-01-03 | 9 | 3 | 126.3468 | 137.716 | 0 | -11.3692 | 0 | N | 126
FMM | 2022-02-28 | 10 | Weekday | PSEI | UP | 2022-02-02 | 10 | 4 | 82.444 | 54.86 | 0 | 27.584 | 0 | N | 82
FMM | 2022-02-28 | 11 | Weekday | PSEI | UP | 2022-02-22 | 11 | 2 | 94.8668 | 31.372 | 0 | 63.4948 | 0 | N | 94
FMM | 2022-02-28 | 12 | Weekday | PSEI | UP | 2022-02-17 | 12 | 3 | 93.8764 | 13.798 | 0 | 80.0784 | 0 | N | 93
FMM | 2022-02-28 | 13 | Weekday | PSEI | UP | 2022-01-06 | 13 | 2 | 110.7264 | 20.866 | 0 | 89.8604 | 0 | N | 110
FMM | 2022-02-28 | 14 | Weekday | PSEI | UP | 2022-01-06 | 14 | 3 | 73.623 | 7.676 | 0 | 65.947 | 0 | N | 73
FMM | 2022-02-28 | 15 | Weekday | PSEI | UP | 2022-02-04 | 15 | 3 | 102.6118 | 31.643 | 0 | 70.9688 | 0 | N | 102
FMM | 2022-02-28 | 16 | Weekday | PSEI | UP | 2022-01-03 | 16 | 4 | 114.6096 | 80.643 | 0 | 33.9666 | 0 | N | 114
FMM | 2022-02-28 | 17 | Weekday | PSEI | UP | 2022-01-03 | 17 | 4 | 147.9976 | 66.899 | 0 | 81.0986 | 0 | N | 147
FMM | 2022-02-28 | 18 | Weekday | PSEI | UP | 2022-01-20 | 19 | 1 | 120.1313 | 39.681 | 0 | 80.4503 | 0 | N | 120
FMM | 2022-02-28 | 19 | Weekday | PSEI | UP | 2022-02-11 | 19 | 3 | 138.0925 | 90.547 | 0 | 47.5455 | 0 | N | 138
FMM | 2022-02-28 | 20 | Weekday | PSEI | UP | 2022-02-22 | 21 | 1 | 107.1929 | 45.348 | 0 | 61.8449 | 0 | N | 107
FMM | 2022-02-28 | 21 | Weekday | PSEI | UP | 2022-01-06 | 21 | 4 | 107.0908 | 25.973 | 0 | 81.1178 | 0 | N | 107
FMM | 2022-02-28 | 22 | Weekday | PSEI | UP | 2022-01-06 | 22 | 3 | 96.6313 | 57.959 | 0 | 38.6723 | 0 | N | 96
FMM | 2022-02-28 | 23 | Weekday | PSEI | UP | 2022-01-07 | 23 | 4 | 130.8671 | 59.816 | 0 | 71.0511 | 0 | N | 130
FMM | 2022-02-28 | 24 | Weekday | PSEI | UP | 2022-01-11 | 1 | 1 | 63.325 | 13.931 | 0 | 49.394 | 0 | N | 63
FMM | 2022-02-28 | 1 | Weekday | PSEI | DN | 2022-02-17 | 1 | 3 | -109.4918 | 4.355 | 0 | -113.8468 | 0 | N | -109
FMM | 2022-02-28 | 2 | Weekday | PSEI | DN | 2022-01-05 | 2 | 4 | -93.7777 | 13.555 | 0 | -107.3327 | 0 | N | -93
FMM | 2022-02-28 | 3 | Weekday | PSEI | DN | 2022-02-18 | 3 | 4 | -82.8306 | -8.039 | 0 | -74.7916 | 0 | N | -82
FMM | 2022-02-28 | 4 | Weekday | PSEI | DN | 2022-01-26 | 4 | 4 | -87.1818 | 17.973 | 0 | -105.1548 | 0 | N | -87
FMM | 2022-02-28 | 5 | Weekday | PSEI | DN | 2022-01-18 | 6 | 1 | -100.188 | -33.477 | 0 | -66.711 | 0 | N | -100
FMM | 2022-02-28 | 6 | Weekday | PSEI | DN | 2022-01-18 | 6 | 2 | -109.8368 | -37.01 | 0 | -72.8268 | 0 | N | -109
FMM | 2022-02-28 | 7 | Weekday | PSEI | DN | 2022-02-10 | 7 | 4 | -90.322 | -29.606 | 0 | -60.716 | 0 | N | -90
FMM | 2022-02-28 | 8 | Weekday | PSEI | DN | 2022-02-01 | 8 | 2 | -49.3836 | -38.395 | 0 | -10.9886 | 0 | N | -49
FMM | 2022-02-28 | 9 | Weekday | PSEI | DN | 2022-01-20 | 9 | 3 | -116.9766 | 39.467 | 0 | -156.4436 | 0 | N | -116
FMM | 2022-02-28 | 10 | Weekday | PSEI | DN | 2022-02-21 | 10 | 2 | -98.9594 | 30.706 | 0 | -129.6654 | 0 | N | -98
FMM | 2022-02-28 | 11 | Weekday | PSEI | DN | 2022-02-18 | 11 | 2 | -104.6224 | -20.154 | 0 | -84.4684 | 0 | N | -104
FMM | 2022-02-28 | 12 | Weekday | PSEI | DN | 2022-01-13 | 12 | 4 | -156.0385 | -96.124 | 0 | -59.9145 | 0 | N | -156
FMM | 2022-02-28 | 13 | Weekday | PSEI | DN | 2022-01-13 | 13 | 2 | -115.0205 | -31.741 | 0 | -83.2795 | 0 | N | -115
FMM | 2022-02-28 | 14 | Weekday | PSEI | DN | 2022-02-11 | 14 | 4 | -123.8569 | -100.586 | 0 | -23.2709 | 0 | N | -123
FMM | 2022-02-28 | 15 | Weekday | PSEI | DN | 2022-01-21 | 15 | 4 | -99.1517 | -16.353 | 0 | -82.7987 | 0 | N | -99
FMM | 2022-02-28 | 16 | Weekday | PSEI | DN | 2022-02-14 | 16 | 3 | -145.7874 | -2.855 | 0 | -142.9324 | 0 | N | -145
FMM | 2022-02-28 | 17 | Weekday | PSEI | DN | 2022-02-08 | 18 | 1 | -108.7923 | -72.847 | 0 | -35.9453 | 0 | N | -108
FMM | 2022-02-28 | 18 | Weekday | PSEI | DN | 2022-01-24 | 18 | 3 | -146.7666 | -61.361 | 0 | -85.4056 | 0 | N | -146
FMM | 2022-02-28 | 19 | Weekday | PSEI | DN | 2022-01-24 | 20 | 1 | -91.3677 | -32.535 | 0 | -58.8327 | 0 | N | -91
FMM | 2022-02-28 | 20 | Weekday | PSEI | DN | 2022-01-20 | 20 | 3 | -68.5928 | 5.792 | 0 | -74.3848 | 0 | N | -68
FMM | 2022-02-28 | 21 | Weekday | PSEI | DN | 2022-02-09 | 21 | 2 | -91.6638 | -17.948 | 0 | -73.7158 | 0 | N | -91
FMM | 2022-02-28 | 22 | Weekday | PSEI | DN | 2022-02-15 | 22 | 2 | -44.3919 | -27.665 | 0 | -16.7269 | 0 | N | -44
FMM | 2022-02-28 | 23 | Weekday | PSEI | DN | 2022-01-14 | 24 | 1 | -42.6357 | -21.543 | 0 | -21.0927 | 0 | N | -42
FMM | 2022-02-28 | 24 | Weekday | PSEI | DN | 2022-02-02 | 24 | 3 | -86.2364 | -13.618 | 0 | -72.6184 | 0 | N | -86
FMM | 2022-02-28 | 1 | Weekday | SCL | UP | 2022-01-14 | 1 | 2 | 13.9309 | 13.9309 | 0 | 0 | 0 | N | 13
FMM | 2022-02-28 | 2 | Weekday | SCL | UP | 2022-01-06 | 2 | 3 | 9.852 | 9.852 | 0 | 0 | 0 | N | 9
FMM | 2022-02-28 | 3 | Weekday | SCL | UP | 2022-01-31 | 3 | 4 | 9.496 | 9.496 | 0 | 0 | 0 | N | 9
FMM | 2022-02-28 | 4 | Weekday | SCL | UP | 2022-02-22 | 4 | 2 | 11.744 | 11.744 | 0 | 0 | 0 | N | 11
FMM | 2022-02-28 | 5 | Weekday | SCL | UP | 2022-01-19 | 6 | 1 | 16.082 | 16.082 | 0 | 0 | 0 | N | 16
FMM | 2022-02-28 | 6 | Weekday | SCL | UP | 2022-02-01 | 6 | 4 | 27.927 | 27.927 | 0 | 0 | 0 | N | 27
FMM | 2022-02-28 | 7 | Weekday | SCL | UP | 2022-01-26 | 8 | 1 | 26.534 | 26.534 | 0 | 0 | 0 | N | 26
FMM | 2022-02-28 | 8 | Weekday | SCL | UP | 2022-02-23 | 8 | 4 | 44.423 | 44.423 | 0 | 0 | 0 | N | 44
FMM | 2022-02-28 | 9 | Weekday | SCL | UP | 2022-02-22 | 9 | 4 | 44.747 | 44.747 | 0 | 0 | 0 | N | 44
FMM | 2022-02-28 | 10 | Weekday | SCL | UP | 2022-02-22 | 10 | 2 | 34.456 | 34.456 | 0 | 0 | 0 | N | 34
FMM | 2022-02-28 | 11 | Weekday | SCL | UP | 2022-01-17 | 11 | 4 | 41.023 | 41.023 | 0 | 0 | 0 | N | 41
FMM | 2022-02-28 | 12 | Weekday | SCL | UP | 2022-02-10 | 12 | 2 | 28.332 | 28.332 | 0 | 0 | 0 | N | 28
FMM | 2022-02-28 | 13 | Weekday | SCL | UP | 2022-01-07 | 13 | 4 | 33.453 | 33.453 | 0 | 0 | 0 | N | 33
FMM | 2022-02-28 | 14 | Weekday | SCL | UP | 2022-02-02 | 14 | 2 | 26.289 | 26.289 | 0 | 0 | 0 | N | 26
FMM | 2022-02-28 | 15 | Weekday | SCL | UP | 2022-02-04 | 15 | 3 | 25.661 | 25.661 | 0 | 0 | 0 | N | 25
FMM | 2022-02-28 | 16 | Weekday | SCL | UP | 2022-01-03 | 16 | 3 | 23.658 | 23.658 | 0 | 0 | 0 | N | 23
FMM | 2022-02-28 | 17 | Weekday | SCL | UP | 2022-01-05 | 17 | 2 | 27.85 | 27.85 | 0 | 0 | 0 | N | 27
FMM | 2022-02-28 | 18 | Weekday | SCL | UP | 2022-02-23 | 18 | 3 | 23.143 | 23.143 | 0 | 0 | 0 | N | 23
FMM | 2022-02-28 | 19 | Weekday | SCL | UP | 2022-02-16 | 20 | 1 | 22.021 | 22.021 | 0 | 0 | 0 | N | 22
FMM | 2022-02-28 | 20 | Weekday | SCL | UP | 2022-01-06 | 20 | 2 | 20.019 | 20.019 | 0 | 0 | 0 | N | 20
FMM | 2022-02-28 | 21 | Weekday | SCL | UP | 2022-01-14 | 21 | 4 | 20.201 | 20.201 | 0 | 0 | 0 | N | 20
FMM | 2022-02-28 | 22 | Weekday | SCL | UP | 2022-01-28 | 22 | 2 | 21.46 | 21.46 | 0 | 0 | 0 | N | 21
FMM | 2022-02-28 | 23 | Weekday | SCL | UP | 2022-01-07 | 24 | 1 | 21.277 | 21.277 | 0 | 0 | 0 | N | 21
FMM | 2022-02-28 | 24 | Weekday | SCL | UP | 2022-02-21 | 24 | 3 | 22.495 | 22.495 | 0 | 0 | 0 | N | 22
FMM | 2022-02-28 | 1 | Weekday | SCL | DN | 2022-01-24 | 1 | 3 | -12.07 | -12.07 | 0 | 0 | 0 | N | -12
FMM | 2022-02-28 | 2 | Weekday | SCL | DN | 2022-02-08 | 3 | 1 | -9.5567 | -9.5567 | 0 | 0 | 0 | N | -9
FMM | 2022-02-28 | 3 | Weekday | SCL | DN | 2022-02-16 | 3 | 2 | -6.9886 | -6.9886 | 0 | 0 | 0 | N | -6
FMM | 2022-02-28 | 4 | Weekday | SCL | DN | 2022-01-24 | 5 | 1 | -11.743 | -11.743 | 0 | 0 | 0 | N | -11
FMM | 2022-02-28 | 5 | Weekday | SCL | DN | 2022-01-03 | 5 | 4 | -23.757 | -23.757 | 0 | 0 | 0 | N | -23
FMM | 2022-02-28 | 6 | Weekday | SCL | DN | 2022-01-20 | 7 | 1 | -25.985 | -25.985 | 0 | 0 | 0 | N | -25
FMM | 2022-02-28 | 7 | Weekday | SCL | DN | 2022-01-04 | 7 | 3 | -49.108 | -49.108 | 0 | 0 | 0 | N | -49
FMM | 2022-02-28 | 8 | Weekday | SCL | DN | 2022-01-25 | 8 | 2 | -17.78 | -17.78 | 0 | 0 | 0 | N | -17
FMM | 2022-02-28 | 9 | Weekday | SCL | DN | 2022-01-21 | 9 | 4 | -16.076 | -16.076 | 0 | 0 | 0 | N | -16
FMM | 2022-02-28 | 10 | Weekday | SCL | DN | 2022-02-24 | 10 | 2 | -27.852 | -27.852 | 0 | 0 | 0 | N | -27
FMM | 2022-02-28 | 11 | Weekday | SCL | DN | 2022-02-09 | 12 | 1 | -24.128 | -24.128 | 0 | 0 | 0 | N | -24
FMM | 2022-02-28 | 12 | Weekday | SCL | DN | 2022-02-17 | 12 | 2 | -32.619 | -32.619 | 0 | 0 | 0 | N | -32
FMM | 2022-02-28 | 13 | Weekday | SCL | DN | 2022-02-21 | 13 | 4 | -36.437 | -36.437 | 0 | 0 | 0 | N | -36
FMM | 2022-02-28 | 14 | Weekday | SCL | DN | 2022-02-11 | 14 | 3 | -37.347 | -37.347 | 0 | 0 | 0 | N | -37
FMM | 2022-02-28 | 15 | Weekday | SCL | DN | 2022-01-13 | 15 | 4 | -31.073 | -31.073 | 0 | 0 | 0 | N | -31
FMM | 2022-02-28 | 16 | Weekday | SCL | DN | 2022-02-07 | 16 | 3 | -24.978 | -24.978 | 0 | 0 | 0 | N | -24
FMM | 2022-02-28 | 17 | Weekday | SCL | DN | 2022-02-25 | 17 | 4 | -25.161 | -25.161 | 0 | 0 | 0 | N | -25
FMM | 2022-02-28 | 18 | Weekday | SCL | DN | 2022-02-22 | 18 | 4 | -35.092 | -35.092 | 0 | 0 | 0 | N | -35
FMM | 2022-02-28 | 19 | Weekday | SCL | DN | 2022-02-14 | 19 | 4 | -33.036 | -33.036 | 0 | 0 | 0 | N | -33
FMM | 2022-02-28 | 20 | Weekday | SCL | DN | 2022-01-24 | 20 | 4 | -14.274 | -14.274 | 0 | 0 | 0 | N | -14
FMM | 2022-02-28 | 21 | Weekday | SCL | DN | 2022-01-05 | 22 | 1 | -12.293 | -12.293 | 0 | 0 | 0 | N | -12
FMM | 2022-02-28 | 22 | Weekday | SCL | DN | 2022-01-26 | 22 | 2 | -11.143 | -11.143 | 0 | 0 | 0 | N | -11
FMM | 2022-02-28 | 23 | Weekday | SCL | DN | 2022-01-04 | 23 | 3 | -13.04 | -13.04 | 0 | 0 | 0 | N | -13
FMM | 2022-02-28 | 24 | Weekday | SCL | DN | 2022-02-02 | 24 | 3 | -11.362 | -11.362 | 0 | 0 | 0 | N | -11
FMM | 2022-02-28 | 1 | Weekday | SRP | UP | 2022-01-07 | 2 | 1 | 42.4252 | 40.069 | 0 | 2.3562 | 0 | N | 42
FMM | 2022-02-28 | 2 | Weekday | SRP | UP | 2022-02-03 | 2 | 4 | 41.605 | 50.023 | 0 | -8.418 | 0 | N | 41
FMM | 2022-02-28 | 3 | Weekday | SRP | UP | 2022-01-24 | 4 | 1 | 35.3547 | 32.926 | 0 | 2.4287 | 0 | N | 35
FMM | 2022-02-28 | 4 | Weekday | SRP | UP | 2022-02-08 | 4 | 4 | 56.8683 | 56.335 | 0 | 0.53333 | 0 | N | 56
FMM | 2022-02-28 | 5 | Weekday | SRP | UP | 2022-02-09 | 5 | 3 | 48.1966 | 59.034 | 0 | -10.8374 | 0 | N | 48
FMM | 2022-02-28 | 6 | Weekday | SRP | UP | 2022-01-05 | 7 | 1 | 76.9629 | 76.603 | 0 | 0.35992 | 0 | N | 76
FMM | 2022-02-28 | 7 | Weekday | SRP | UP | 2022-01-07 | 8 | 1 | 105.4207 | 76.807 | 7.5574 | 21.0563 | 0 | N | 105
FMM | 2022-02-28 | 8 | Weekday | SRP | UP | 2022-01-11 | 8 | 4 | 135.4943 | 100.37 | 35.1243 | 0 | 0 | N | 135
FMM | 2022-02-28 | 9 | Weekday | SRP | UP | 2022-02-01 | 10 | 1 | 141.9615 | 107.314 | 39.7784 | -5.1309 | 0 | N | 141
FMM | 2022-02-28 | 10 | Weekday | SRP | UP | 2022-02-01 | 10 | 2 | 94.9439 | 64.154 | 31.4438 | -0.65393 | 0 | N | 94
FMM | 2022-02-28 | 11 | Weekday | SRP | UP | 2022-02-22 | 11 | 2 | 71.2245 | 70.561 | 8.4557 | -7.7922 | 0 | N | 71
FMM | 2022-02-28 | 12 | Weekday | SRP | UP | 2022-02-23 | 12 | 3 | 44.5255 | 23.993 | 37.6215 | -17.089 | 0 | N | 44
FMM | 2022-02-28 | 13 | Weekday | SRP | UP | 2022-02-23 | 14 | 1 | 64.7574 | -12.647 | 39.0075 | 38.3969 | 0 | N | 64
FMM | 2022-02-28 | 14 | Weekday | SRP | UP | 2022-02-23 | 15 | 1 | 77.9696 | -28.934 | 50.634 | 56.2696 | 0 | N | 77
FMM | 2022-02-28 | 15 | Weekday | SRP | UP | 2022-01-31 | 15 | 3 | 76.849 | 20.191 | 56.9348 | -0.27682 | 0 | N | 76
FMM | 2022-02-28 | 16 | Weekday | SRP | UP | 2022-02-02 | 17 | 1 | 91.2182 | 67.074 | 10.3475 | 13.7967 | 0 | N | 91
FMM | 2022-02-28 | 17 | Weekday | SRP | UP | 2022-02-22 | 18 | 1 | 59.865 | 57.714 | 4.3267 | -2.1757 | 0 | N | 59
FMM | 2022-02-28 | 18 | Weekday | SRP | UP | 2022-01-12 | 18 | 2 | 64.9683 | 61.295 | 0 | 3.6733 | 0 | N | 64
FMM | 2022-02-28 | 19 | Weekday | SRP | UP | 2022-01-04 | 19 | 3 | 57.6893 | 53.046 | 0 | 4.6433 | 0 | N | 57
FMM | 2022-02-28 | 20 | Weekday | SRP | UP | 2022-02-03 | 20 | 4 | 63.498 | 7.885 | 0 | 55.613 | 0 | N | 63
FMM | 2022-02-28 | 21 | Weekday | SRP | UP | 2022-02-03 | 21 | 2 | 76.1607 | 26.744 | 0 | 49.4167 | 0 | N | 76
FMM | 2022-02-28 | 22 | Weekday | SRP | UP | 2022-02-15 | 22 | 2 | 80.7175 | 14.322 | 0 | 66.3955 | 0 | N | 80
FMM | 2022-02-28 | 23 | Weekday | SRP | UP | 2022-02-07 | 23 | 3 | 44.2625 | 43.963 | 0 | 0.29946 | 0 | N | 44
FMM | 2022-02-28 | 24 | Weekday | SRP | UP | 2022-01-15 | 1 | 1 | 38.968 | 22.582 | 0 | 16.386 | 0 | N | 38
FMM | 2022-02-28 | 1 | Weekday | SRP | DN | 2022-02-22 | 1 | 2 | -43.5934 | -34.251 | 0 | -9.3424 | 0 | N | -43
FMM | 2022-02-28 | 2 | Weekday | SRP | DN | 2022-02-17 | 2 | 2 | -38.8087 | -21.65 | 0 | -17.1587 | 0 | N | -38
FMM | 2022-02-28 | 3 | Weekday | SRP | DN | 2022-01-05 | 3 | 4 | -50.0897 | -53.483 | 0 | 3.3933 | 0 | N | -50
FMM | 2022-02-28 | 4 | Weekday | SRP | DN | 2022-01-27 | 5 | 1 | -53.0957 | -53.229 | 0 | 0.13333 | 0 | N | -53
FMM | 2022-02-28 | 5 | Weekday | SRP | DN | 2022-01-11 | 6 | 1 | -90.6367 | -93.373 | 0 | 2.7363 | 0 | N | -90
FMM | 2022-02-28 | 6 | Weekday | SRP | DN | 2022-01-24 | 6 | 2 | -53.2749 | -45.45 | 0 | -7.8249 | 0 | N | -53
FMM | 2022-02-28 | 7 | Weekday | SRP | DN | 2022-01-28 | 7 | 2 | -45.6212 | -43.677 | -0.07 | -1.8742 | 0 | N | -45
FMM | 2022-02-28 | 8 | Weekday | SRP | DN | 2022-02-15 | 8 | 4 | -106.6937 | -112.516 | -11.4632 | 17.2855 | 0 | N | -106
FMM | 2022-02-28 | 9 | Weekday | SRP | DN | 2022-02-24 | 9 | 2 | -109.49 | -112.757 | -5.9328 | 9.1998 | 0 | N | -109
FMM | 2022-02-28 | 10 | Weekday | SRP | DN | 2022-02-16 | 10 | 4 | -78.6802 | -9.615 | -0.55952 | -68.5057 | 0 | N | -78
FMM | 2022-02-28 | 11 | Weekday | SRP | DN | 2022-01-19 | 11 | 4 | -108.936 | -68.336 | -40.8433 | 0.24333 | 0 | N | -108
FMM | 2022-02-28 | 12 | Weekday | SRP | DN | 2022-01-17 | 12 | 3 | -96.499 | -91.931 | -5.1446 | 0.57667 | 0 | N | -96
FMM | 2022-02-28 | 13 | Weekday | SRP | DN | 2022-02-01 | 13 | 3 | -75.2977 | -80.281 | -0.29833 | 5.2816 | 0 | N | -75
FMM | 2022-02-28 | 14 | Weekday | SRP | DN | 2022-02-24 | 14 | 4 | -66.0985 | -61.7 | -4.5285 | 0.13 | 0 | N | -66
FMM | 2022-02-28 | 15 | Weekday | SRP | DN | 2022-02-21 | 16 | 1 | -60.2254 | -30.72 | -25.1234 | -4.3821 | 0 | N | -60
FMM | 2022-02-28 | 16 | Weekday | SRP | DN | 2022-01-03 | 17 | 1 | -53.7786 | -46.149 | -8.663 | 1.0333 | 0 | N | -53
FMM | 2022-02-28 | 17 | Weekday | SRP | DN | 2022-01-07 | 17 | 3 | -73.582 | -79.926 | -0.81333 | 7.1574 | 0 | N | -73
FMM | 2022-02-28 | 18 | Weekday | SRP | DN | 2022-01-28 | 18 | 2 | -79.876 | -86.352 | 0 | 6.476 | 0 | N | -79
FMM | 2022-02-28 | 19 | Weekday | SRP | DN | 2022-02-11 | 19 | 4 | -70.9633 | -24.842 | 0 | -46.1213 | 0 | N | -70
FMM | 2022-02-28 | 20 | Weekday | SRP | DN | 2022-01-24 | 20 | 4 | -38.2137 | -43.287 | 0 | 5.0733 | 0 | N | -38
FMM | 2022-02-28 | 21 | Weekday | SRP | DN | 2022-01-10 | 21 | 4 | -50.2094 | -26.589 | 0 | -23.6204 | 0 | N | -50
FMM | 2022-02-28 | 22 | Weekday | SRP | DN | 2022-02-21 | 22 | 3 | -44.7241 | -39.685 | 0 | -5.0391 | 0 | N | -44
FMM | 2022-02-28 | 23 | Weekday | SRP | DN | 2022-01-27 | 24 | 1 | -68.1267 | -34.635 | 0 | -33.4917 | 0 | N | -68
FMM | 2022-02-28 | 24 | Weekday | SRP | DN | 2022-01-28 | 24 | 2 | -44.7815 | -42.591 | 0 | -2.1905 | 0 | N | -44
FMM | 2022-02-28 | 1 | Weekday | TEPC | UP | 2022-02-16 | 2 | 1 | 74.594 | 74.594 | 0 | 0 | 0 | Y
FMM | 2022-02-28 | 6 | Weekday | TEPC | UP | 2022-02-22 | 6 | 4 | 117.722 | 83.022 | 0 | 34.7 | 0 | Y
FMM | 2022-02-28 | 7 | Weekday | TEPC | UP | 2022-02-25 | 8 | 1 | 102.123 | 32.923 | 48.3333 | 20.8667 | 0 | Y
FMM | 2022-02-28 | 8 | Weekday | TEPC | UP | 2022-02-17 | 8 | 2 | 113.5653 | 27.932 | 92 | -6.3667 | 0 | Y
FMM | 2022-02-28 | 9 | Weekday | TEPC | UP | 2022-02-07 | 9 | 4 | 81.677 | 13.7437 | 45.5333 | 22.4 | 0 | Y
FMM | 2022-02-28 | 10 | Weekday | TEPC | UP | 2022-02-24 | 10 | 4 | 65.43 | -13.17 | 5.2 | 73.4 | 0 | Y
FMM | 2022-02-28 | 11 | Weekday | TEPC | UP | 2022-02-16 | 11 | 4 | 104.7377 | 77.771 | 47.0667 | -20.1 | 0 | Y
FMM | 2022-02-28 | 12 | Weekday | TEPC | UP | 2022-02-08 | 12 | 2 | 108.5777 | 73.3777 | 13.9333 | 21.2667 | 0 | Y
FMM | 2022-02-28 | 13 | Weekday | TEPC | UP | 2022-02-02 | 14 | 1 | 129.3227 | 34.156 | 78.3 | 16.8667 | 0 | Y
FMM | 2022-02-28 | 14 | Weekday | TEPC | UP | 2022-02-22 | 15 | 1 | 117.1911 | 26.8911 | 2 | 88.3 | 0 | Y
FMM | 2022-02-28 | 15 | Weekday | TEPC | UP | 2022-02-21 | 15 | 4 | 189.1953 | 3.662 | 142.8333 | 42.7 | 0 | Y
FMM | 2022-02-28 | 16 | Weekday | TEPC | UP | 2022-01-28 | 16 | 4 | 132.961 | 67.061 | 58.7667 | 7.1333 | 0 | Y
FMM | 2022-02-28 | 17 | Weekday | TEPC | UP | 2022-02-23 | 17 | 3 | 114.781 | 31.981 | 6.8 | 76 | 0 | Y
FMM | 2022-02-28 | 18 | Weekday | TEPC | UP | 2022-02-08 | 18 | 2 | 67.812 | 24.412 | 0 | 43.4 | 0 | Y
FMM | 2022-02-28 | 19 | Weekday | TEPC | UP | 2022-02-23 | 19 | 2 | 76.1507 | -2.016 | 0 | 78.1667 | 0 | Y
FMM | 2022-02-28 | 20 | Weekday | TEPC | UP | 2022-02-23 | 20 | 2 | 95.4853 | 9.752 | 0 | 85.7333 | 0 | Y
FMM | 2022-02-28 | 21 | Weekday | TEPC | UP | 2022-02-18 | 21 | 3 | 44.2283 | 14.795 | 0 | 29.4333 | 0 | Y
FMM | 2022-02-28 | 22 | Weekday | TEPC | UP | 2022-02-18 | 22 | 2 | 52.184 | 5.084 | 0 | 47.1 | 0 | Y
FMM | 2022-02-28 | 23 | Weekday | TEPC | UP | 2022-01-25 | 23 | 2 | 27.827 | 14.127 | 0 | 13.7 | 0 | Y
FMM | 2022-02-28 | 24 | Weekday | TEPC | UP | 2022-02-24 | 24 | 4 | 59.9383 | 32.305 | 0 | 27.6333 | 0 | Y
FMM | 2022-02-28 | 1 | Weekday | TEPC | DN | 2022-02-21 | 1 | 2 | -62.4104 | -25.0771 | 0 | -37.3333 | 0 | Y
FMM | 2022-02-28 | 2 | Weekday | TEPC | DN | 2022-02-11 | 2 | 3 | -43.1174 | 2.7159 | 0 | -45.8333 | 0 | Y
FMM | 2022-02-28 | 3 | Weekday | TEPC | DN | 2022-02-16 | 3 | 3 | -256.0061 | 20.2939 | 0 | -276.3 | 0 | Y
FMM | 2022-02-28 | 4 | Weekday | TEPC | DN | 2022-01-31 | 4 | 2 | -50.459 | 2.3743 | 0 | -52.8333 | 0 | Y
FMM | 2022-02-28 | 5 | Weekday | TEPC | DN | 2022-01-31 | 5 | 3 | -31.1336 | 20.1664 | 0 | -51.3 | 0 | Y
FMM | 2022-02-28 | 6 | Weekday | TEPC | DN | 2022-02-21 | 6 | 4 | -34.1027 | -17.536 | 0 | -16.5667 | 0 | Y
FMM | 2022-02-28 | 7 | Weekday | TEPC | DN | 2022-02-15 | 7 | 4 | -141.138 | -141.138 | 0 | 0 | 0 | Y
FMM | 2022-02-28 | 8 | Weekday | TEPC | DN | 2022-02-11 | 8 | 3 | -206.2993 | -189.966 | -13.8 | -2.5333 | 0 | Y
FMM | 2022-02-28 | 9 | Weekday | TEPC | DN | 2022-02-22 | 9 | 2 | -70.715 | -16.915 | -16.9667 | -36.8333 | 0 | Y
FMM | 2022-02-28 | 10 | Weekday | TEPC | DN | 2022-02-16 | 10 | 2 | -114.806 | -49.006 | -27.8 | -38 | 0 | Y
FMM | 2022-02-28 | 11 | Weekday | TEPC | DN | 2022-02-22 | 11 | 4 | -41.9885 | -4.4885 | 0.8 | -38.3 | 0 | Y
FMM | 2022-02-28 | 12 | Weekday | TEPC | DN | 2022-02-16 | 12 | 3 | -113.4373 | -92.704 | -12.8333 | -7.9 | 0 | Y
FMM | 2022-02-28 | 13 | Weekday | TEPC | DN | 2022-02-24 | 14 | 1 | -33.2592 | -57.9925 | 10.7 | 14.0333 | 0 | Y
FMM | 2022-02-28 | 14 | Weekday | TEPC | DN | 2022-02-17 | 14 | 3 | -48.8407 | -48.2074 | -3.4 | 2.7667 | 0 | Y
FMM | 2022-02-28 | 15 | Weekday | TEPC | DN | 2022-02-02 | 16 | 1 | -46.785 | -14.785 | 5.0667 | -37.0667 | 0 | Y
FMM | 2022-02-28 | 16 | Weekday | TEPC | DN | 2022-02-16 | 16 | 2 | -40.9883 | -76.555 | 41.5 | -5.9333 | 0 | Y
FMM | 2022-02-28 | 17 | Weekday | TEPC | DN | 2022-02-22 | 18 | 1 | -74.5083 | 14.325 | -7.1333 | -81.7 | 0 | Y
FMM | 2022-02-28 | 18 | Weekday | TEPC | DN | 2022-02-01 | 19 | 1 | -85.9537 | -74.387 | 0 | -11.5667 | 0 | Y
FMM | 2022-02-28 | 19 | Weekday | TEPC | DN | 2022-02-09 | 19 | 2 | -146.723 | -114.923 | 0 | -31.8 | 0 | Y
FMM | 2022-02-28 | 20 | Weekday | TEPC | DN | 2022-02-22 | 20 | 2 | -52.4567 | -3.39 | 0 | -49.0667 | 0 | Y
FMM | 2022-02-28 | 21 | Weekday | TEPC | DN | 2022-02-07 | 21 | 3 | -79.7783 | -34.245 | 0 | -45.5333 | 0 | Y
FMM | 2022-02-28 | 22 | Weekday | TEPC | DN | 2022-02-02 | 23 | 1 | -69.7797 | -14.413 | 0 | -55.3667 | 0 | Y
FMM | 2022-02-28 | 23 | Weekday | TEPC | DN | 2022-02-02 | 23 | 4 | -77.4666 | -28.3333 | 0 | -49.1333 | 0 | Y
FMM | 2022-02-28 | 24 | Weekday | TEPC | DN | 2022-02-23 | 1 | 1 | -40.652 | 3.348 | 0 | -44 | 0 | Y
FMM | 2022-02-28 | 1 | Weekday | TIDC | UP | 2022-02-23 | 2 | 1 | 11.6363 | 11.6363 | 0 | 0 | 0 | N | 11
FMM | 2022-02-28 | 2 | Weekday | TIDC | UP | 2022-02-23 | 2 | 3 | 7.973 | 7.973 | 0 | 0 | 0 | N | 7
FMM | 2022-02-28 | 3 | Weekday | TIDC | UP | 2022-02-25 | 3 | 3 | 7.1538 | 7.1538 | 0 | 0 | 0 | N | 7
FMM | 2022-02-28 | 4 | Weekday | TIDC | UP | 2022-02-23 | 4 | 4 | 8.1789 | 8.1789 | 0 | 0 | 0 | N | 8
FMM | 2022-02-28 | 5 | Weekday | TIDC | UP | 2022-01-31 | 6 | 1 | 5.2257 | 5.2257 | 0 | 0 | 0 | N | 5
FMM | 2022-02-28 | 6 | Weekday | TIDC | UP | 2022-02-25 | 6 | 4 | 8.1916 | 8.1916 | 0 | 0 | 0 | N | 8
FMM | 2022-02-28 | 7 | Weekday | TIDC | UP | 2022-01-04 | 7 | 4 | 8.3824 | 8.3824 | 0 | 0 | 0 | N | 8
FMM | 2022-02-28 | 8 | Weekday | TIDC | UP | 2022-02-23 | 8 | 3 | 9.7328 | 9.7328 | 0 | 0 | 0 | N | 9
FMM | 2022-02-28 | 9 | Weekday | TIDC | UP | 2022-01-13 | 10 | 1 | 8.1584 | 8.1584 | 0 | 0 | 0 | N | 8
FMM | 2022-02-28 | 10 | Weekday | TIDC | UP | 2022-01-17 | 10 | 2 | 10.1025 | 10.1025 | 0 | 0 | 0 | N | 10
FMM | 2022-02-28 | 11 | Weekday | TIDC | UP | 2022-01-17 | 11 | 4 | 8.9446 | 8.9446 | 0 | 0 | 0 | N | 8
FMM | 2022-02-28 | 12 | Weekday | TIDC | UP | 2022-01-28 | 12 | 2 | 9.0568 | 9.0568 | 0 | 0 | 0 | N | 9
FMM | 2022-02-28 | 13 | Weekday | TIDC | UP | 2022-02-22 | 14 | 1 | 7.8565 | 7.8565 | 0 | 0 | 0 | N | 7
FMM | 2022-02-28 | 14 | Weekday | TIDC | UP | 2022-02-03 | 15 | 1 | 11.3348 | 11.3348 | 0 | 0 | 0 | N | 11
FMM | 2022-02-28 | 15 | Weekday | TIDC | UP | 2022-01-04 | 16 | 1 | 7.4592 | 7.4592 | 0 | 0 | 0 | N | 7
FMM | 2022-02-28 | 16 | Weekday | TIDC | UP | 2022-02-21 | 17 | 1 | 8.4324 | 8.4324 | 0 | 0 | 0 | N | 8
FMM | 2022-02-28 | 17 | Weekday | TIDC | UP | 2022-02-23 | 17 | 3 | 9.9829 | 9.9829 | 0 | 0 | 0 | N | 9
FMM | 2022-02-28 | 18 | Weekday | TIDC | UP | 2022-02-25 | 18 | 4 | 8.0223 | 8.0223 | 0 | 0 | 0 | N | 8
FMM | 2022-02-28 | 19 | Weekday | TIDC | UP | 2022-02-22 | 19 | 4 | 7.8881 | 7.8881 | 0 | 0 | 0 | N | 7
FMM | 2022-02-28 | 20 | Weekday | TIDC | UP | 2022-02-25 | 20 | 2 | 6.107 | 6.107 | 0 | 0 | 0 | N | 6
FMM | 2022-02-28 | 21 | Weekday | TIDC | UP | 2022-02-25 | 21 | 4 | 10.409 | 10.409 | 0 | 0 | 0 | N | 10
FMM | 2022-02-28 | 22 | Weekday | TIDC | UP | 2022-02-02 | 22 | 2 | 8.4831 | 8.4831 | 0 | 0 | 0 | N | 8
FMM | 2022-02-28 | 23 | Weekday | TIDC | UP | 2022-02-22 | 23 | 4 | 11.2334 | 11.2334 | 0 | 0 | 0 | N | 11
FMM | 2022-02-28 | 24 | Weekday | TIDC | UP | 2022-02-24 | 1 | 1 | 7.3838 | 7.3838 | 0 | 0 | 0 | N | 7
FMM | 2022-02-28 | 1 | Weekday | TIDC | DN | 2022-01-05 | 1 | 3 | -3.5425 | -3.5425 | 0 | 0 | 0 | N | -3
FMM | 2022-02-28 | 2 | Weekday | TIDC | DN | 2022-01-26 | 2 | 3 | -2.0828 | -2.0828 | 0 | 0 | 0 | N | -2
FMM | 2022-02-28 | 3 | Weekday | TIDC | DN | 2022-01-18 | 3 | 3 | -2.9457 | -2.9457 | 0 | 0 | 0 | N | -2
FMM | 2022-02-28 | 4 | Weekday | TIDC | DN | 2022-02-22 | 5 | 1 | -1.6091 | -1.6091 | 0 | 0 | 0 | N | -1
FMM | 2022-02-28 | 5 | Weekday | TIDC | DN | 2022-01-21 | 5 | 3 | -3.1019 | -3.1019 | 0 | 0 | 0 | N | -3
FMM | 2022-02-28 | 6 | Weekday | TIDC | DN | 2022-01-03 | 6 | 2 | -3.8489 | -3.8489 | 0 | 0 | 0 | N | -3
FMM | 2022-02-28 | 7 | Weekday | TIDC | DN | 2022-02-15 | 7 | 2 | -4.0848 | -4.0848 | 0 | 0 | 0 | N | -4
FMM | 2022-02-28 | 8 | Weekday | TIDC | DN | 2022-02-18 | 9 | 1 | -4.139 | -4.139 | 0 | 0 | 0 | N | -4
FMM | 2022-02-28 | 9 | Weekday | TIDC | DN | 2022-02-23 | 10 | 1 | -17.184 | -17.184 | 0 | 0 | 0 | N | -17
FMM | 2022-02-28 | 10 | Weekday | TIDC | DN | 2022-02-25 | 10 | 4 | -15.4736 | -15.4736 | 0 | 0 | 0 | N | -15
FMM | 2022-02-28 | 11 | Weekday | TIDC | DN | 2022-01-31 | 12 | 1 | -9.1542 | -9.1542 | 0 | 0 | 0 | N | -9
FMM | 2022-02-28 | 12 | Weekday | TIDC | DN | 2022-02-18 | 12 | 2 | -10.3497 | -10.3497 | 0 | 0 | 0 | N | -10
FMM | 2022-02-28 | 13 | Weekday | TIDC | DN | 2022-01-21 | 13 | 3 | -7.2637 | -7.2637 | 0 | 0 | 0 | N | -7
FMM | 2022-02-28 | 14 | Weekday | TIDC | DN | 2022-01-17 | 14 | 4 | -8.597 | -8.597 | 0 | 0 | 0 | N | -8
FMM | 2022-02-28 | 15 | Weekday | TIDC | DN | 2022-01-13 | 16 | 1 | -10.1293 | -10.1293 | 0 | 0 | 0 | N | -10
FMM | 2022-02-28 | 16 | Weekday | TIDC | DN | 2022-02-03 | 16 | 2 | -11.0979 | -11.0979 | 0 | 0 | 0 | N | -11
FMM | 2022-02-28 | 17 | Weekday | TIDC | DN | 2022-01-18 | 17 | 3 | -8.9541 | -8.9541 | 0 | 0 | 0 | N | -8
FMM | 2022-02-28 | 18 | Weekday | TIDC | DN | 2022-02-11 | 19 | 1 | -8.0453 | -8.0453 | 0 | 0 | 0 | N | -8
FMM | 2022-02-28 | 19 | Weekday | TIDC | DN | 2022-02-10 | 19 | 3 | -7.3662 | -7.3662 | 0 | 0 | 0 | N | -7
FMM | 2022-02-28 | 20 | Weekday | TIDC | DN | 2022-01-31 | 20 | 3 | -4.9807 | -4.9807 | 0 | 0 | 0 | N | -4
FMM | 2022-02-28 | 21 | Weekday | TIDC | DN | 2022-01-03 | 21 | 4 | -2.1171 | -2.1171 | 0 | 0 | 0 | N | -2
FMM | 2022-02-28 | 22 | Weekday | TIDC | DN | 2022-01-12 | 22 | 4 | -3.4996 | -3.4996 | 0 | 0 | 0 | N | -3
FMM | 2022-02-28 | 23 | Weekday | TIDC | DN | 2022-01-14 | 24 | 1 | -5.0431 | -5.0431 | 0 | 0 | 0 | N | -5
FMM | 2022-02-28 | 24 | Weekday | TIDC | DN | 2022-01-25 | 1 | 1 | -3.1857 | -3.1857 | 0 | 0 | 0 | N | -3