## User guide
Description
The data contains net load uncertainty used in the resource sufficiency evaluation as well as the source of that uncertainty during March 2022
Notes
• The net load uncertainty component used in the resource sufficiency evaluation is pulled from the 15-minute market flexible ramping product uncertainty calculation.
• These are calculated from historical net load error observations in the same hour based on the error between an advisory 15-minute market net load and binding 5-minute market net load.
• The minimum and maximum net load error with the three corresponding 5-minute minute market intervals are used as separate observations in the distribution.
• The flexible ramping product is expected to procure flexible ramping capacity based on the expected uncertainty in the next interval, t+1. Therefore, uncertainty observed in HE 3 interval 1 — for example — is included in the hour-ending 2 distribution.
Variables
| Market: | 15-mintue market (FMM) only.
| RSE date: | Resource sufficiency evaluation date.
| RSE hour: | Resource sufficiency evaluation hour.
| Distribution type: | Distribution type, either Weekday (previous 40 weekdays) or Weekend (previous 20 weekend dates).
| BAA: | Balancing authority area.
| Direction: | Direction (upward or downward).
| Observation date: | Observation date.
| Observation hour: | Observation hour.
| Observation interval: | Observation interval (15-minute market).
| Measured uncertainty: | The 97.5th percentile of net load errors for upward uncertainty and 2.5th percentile of net load errors for downward uncertainty.
| Load error: | Load error from advisory 15-minute market interval to corresponding binding 5-minute interval. Positive amount reflects an increase in net load because of a increase in load in the 5-minute market.
| Solar error: | Negative of the solar error from advisory 15-minute market interval to corresponding binding 5-minute interval. Positive amount reflects an increase in net load because of a decrease in solar in the 5-minute market.
| Wind error: | Negative of the wind error from advisory 15-minute market interval to corresponding binding 5-minute interval. Positive amount reflects an increase in net load because of a decrease in wind in the 5-minute market.
| Unknown error: | DMM was not able to replicate the net load error from it's components such that the full measured uncertainty was marked as 'unknown'.
| Threshold flag: | Indicates whether the measured uncertainty exceeded the threshold, either 'Y' or 'N'. The thresholds are based on a higher percentile of historical uncertainty and cap uncertainty values used in the tests.
| RSE uncertainty: | Net load uncertainty used in the resource sufficiency evaluation including any threshold caps. Only the integer portion of measured uncertainty is used.
| DISCLAIMER: | With California ISO's approval, DMM is releasing this data in response to market participant requests submitted in the California ISO's WQEIM Resource Sufficiency Evaluation Enhancements stakeholder initiative. The California ISO does not warrant the accuracy or completeness of this data. This data cannot be republished without obtaining prior written consent of the California ISO. CAISO - Public

## March 2022
Market | RSE date | RSE hour | Distribution type | BAA | Direction | Observation date | Observation hour | Observation interval | Measured uncertainty | Load error | Solar error | Wind error | Unknown error | Threshold flag | RSE uncertainty
FMM | 2022-03-01 | 1 | Weekday | AZPS | UP | 2022-02-24 | 1 | 2 | 55.534 | -4.666 | 0 | 60.2 | 0 | N | 55
FMM | 2022-03-01 | 2 | Weekday | AZPS | UP | 2022-02-03 | 2 | 4 | 63.8393 | 3.606 | 0 | 60.2333 | 0 | N | 63
FMM | 2022-03-01 | 3 | Weekday | AZPS | UP | 2022-01-27 | 4 | 1 | 48.2277 | 21.761 | 0 | 26.4667 | 0 | N | 48
FMM | 2022-03-01 | 4 | Weekday | AZPS | UP | 2022-02-08 | 5 | 1 | 75.147 | 59.947 | 0 | 15.2 | 0 | N | 75
FMM | 2022-03-01 | 5 | Weekday | AZPS | UP | 2022-01-31 | 5 | 3 | 69.7673 | 50.034 | 0 | 19.7333 | 0 | N | 69
FMM | 2022-03-01 | 6 | Weekday | AZPS | UP | 2022-02-08 | 6 | 4 | 53.3117 | 35.645 | 0 | 17.6667 | 0 | N | 53
FMM | 2022-03-01 | 7 | Weekday | AZPS | UP | 2022-01-31 | 7 | 4 | 142.1527 | 123.386 | 8.0667 | 10.7 | 0 | N | 142
FMM | 2022-03-01 | 8 | Weekday | AZPS | UP | 2022-01-19 | 8 | 4 | 189.8987 | 141.932 | 37.8333 | 10.1333 | 0 | N | 189
FMM | 2022-03-01 | 9 | Weekday | AZPS | UP | 2022-02-16 | 9 | 2 | 220.2343 | 133.401 | 56.0667 | 30.7667 | 0 | N | 220
FMM | 2022-03-01 | 10 | Weekday | AZPS | UP | 2022-02-23 | 10 | 3 | 225.0727 | 190.606 | 17.6667 | 16.8 | 0 | N | 225
FMM | 2022-03-01 | 11 | Weekday | AZPS | UP | 2022-01-18 | 11 | 3 | 137.042 | 147.642 | -14.2333 | 3.6333 | 0 | N | 137
FMM | 2022-03-01 | 12 | Weekday | AZPS | UP | 2022-02-23 | 12 | 4 | 118.2723 | 92.739 | -6.3 | 31.8333 | 0 | N | 118
FMM | 2022-03-01 | 13 | Weekday | AZPS | UP | 2022-02-23 | 14 | 1 | 90.9113 | 72.278 | -6.6 | 25.2333 | 0 | N | 90
FMM | 2022-03-01 | 14 | Weekday | AZPS | UP | 2022-01-31 | 14 | 3 | 171.1143 | 123.581 | 23.6667 | 23.8667 | 0 | N | 171
FMM | 2022-03-01 | 15 | Weekday | AZPS | UP | 2022-02-23 | 15 | 3 | 231.9867 | 124.32 | 82.5667 | 25.1 | 0 | N | 231
FMM | 2022-03-01 | 16 | Weekday | AZPS | UP | 2022-01-18 | 16 | 4 | 184.6793 | 116.446 | 72.0333 | -3.8 | 0 | N | 184
FMM | 2022-03-01 | 17 | Weekday | AZPS | UP | 2022-02-10 | 18 | 1 | 176.6503 | 178.117 | 0.36667 | -1.8333 | 0 | N | 176
FMM | 2022-03-01 | 18 | Weekday | AZPS | UP | 2022-02-23 | 18 | 2 | 92.279 | 82.679 | 0.13333 | 9.4667 | 0 | N | 92
FMM | 2022-03-01 | 19 | Weekday | AZPS | UP | 2022-01-11 | 19 | 4 | 97.5613 | 28.428 | 2.3333 | 66.8 | 0 | N | 97
FMM | 2022-03-01 | 20 | Weekday | AZPS | UP | 2022-02-02 | 20 | 3 | 122.6657 | 74.399 | 23 | 25.2667 | 0 | N | 122
FMM | 2022-03-01 | 21 | Weekday | AZPS | UP | 2022-02-03 | 21 | 2 | 62.929 | 45.429 | 0 | 17.5 | 0 | N | 62
FMM | 2022-03-01 | 22 | Weekday | AZPS | UP | 2022-02-04 | 22 | 2 | 86.846 | 78.346 | -1.6667 | 10.1667 | 0 | N | 86
FMM | 2022-03-01 | 23 | Weekday | AZPS | UP | 2022-01-11 | 23 | 4 | 74.8903 | 28.857 | 0 | 46.0333 | 0 | N | 74
FMM | 2022-03-01 | 24 | Weekday | AZPS | UP | 2022-02-24 | 1 | 1 | 55.6627 | -8.604 | 0 | 64.2667 | 0 | N | 55
FMM | 2022-03-01 | 1 | Weekday | AZPS | DN | 2022-02-09 | 2 | 1 | -43.8687 | -4.302 | 0 | -39.5667 | 0 | N | -43
FMM | 2022-03-01 | 2 | Weekday | AZPS | DN | 2022-02-01 | 2 | 4 | -52.131 | -23.731 | 0 | -28.4 | 0 | N | -52
FMM | 2022-03-01 | 3 | Weekday | AZPS | DN | 2022-02-01 | 3 | 2 | -39.6843 | -8.151 | 0 | -31.5333 | 0 | N | -39
FMM | 2022-03-01 | 4 | Weekday | AZPS | DN | 2022-02-09 | 4 | 4 | -70.6627 | 17.504 | 0 | -88.1667 | 0 | N | -70
FMM | 2022-03-01 | 5 | Weekday | AZPS | DN | 2022-02-09 | 5 | 3 | -72.7123 | -19.179 | 0 | -53.5333 | 0 | N | -72
FMM | 2022-03-01 | 6 | Weekday | AZPS | DN | 2022-01-18 | 6 | 2 | -79.4953 | -57.662 | 0 | -21.8333 | 0 | N | -79
FMM | 2022-03-01 | 7 | Weekday | AZPS | DN | 2022-01-18 | 7 | 3 | -79.192 | -43.692 | 0 | -35.5 | 0 | N | -79
FMM | 2022-03-01 | 8 | Weekday | AZPS | DN | 2022-02-09 | 9 | 1 | -131.3793 | -113.146 | 9.3 | -27.5333 | 0 | N | -131
FMM | 2022-03-01 | 9 | Weekday | AZPS | DN | 2022-02-08 | 9 | 4 | -175.8733 | -91.64 | -20.5 | -63.7333 | 0 | N | -175
FMM | 2022-03-01 | 10 | Weekday | AZPS | DN | 2022-02-24 | 10 | 3 | -177.211 | -117.511 | -54.9 | -4.8 | 0 | N | -177
FMM | 2022-03-01 | 11 | Weekday | AZPS | DN | 2022-02-24 | 11 | 3 | -174.1423 | -111.209 | -65.9 | 2.9667 | 0 | N | -174
FMM | 2022-03-01 | 12 | Weekday | AZPS | DN | 2022-01-17 | 12 | 2 | -155.5443 | -47.111 | -101.3333 | -7.1 | 0 | N | -155
FMM | 2022-03-01 | 13 | Weekday | AZPS | DN | 2022-01-21 | 13 | 3 | -147.7877 | -34.721 | -68.2 | -44.8667 | 0 | N | -147
FMM | 2022-03-01 | 14 | Weekday | AZPS | DN | 2022-01-17 | 14 | 2 | -96.1263 | -23.593 | -19.9 | -52.6333 | 0 | N | -96
FMM | 2022-03-01 | 15 | Weekday | AZPS | DN | 2022-02-11 | 15 | 3 | -84.9463 | -55.513 | -4.2667 | -25.1667 | 0 | N | -84
FMM | 2022-03-01 | 16 | Weekday | AZPS | DN | 2022-01-19 | 17 | 1 | -112.0597 | -1.793 | -74.7 | -35.5667 | 0 | N | -112
FMM | 2022-03-01 | 17 | Weekday | AZPS | DN | 2022-02-23 | 17 | 3 | -119.3143 | -143.481 | 13.7333 | 10.4333 | 0 | N | -119
FMM | 2022-03-01 | 18 | Weekday | AZPS | DN | 2022-02-10 | 19 | 1 | -120.305 | -92.005 | -10.6667 | -17.6333 | 0 | N | -120
FMM | 2022-03-01 | 19 | Weekday | AZPS | DN | 2022-01-31 | 19 | 2 | -83.8237 | -52.057 | -1 | -30.7667 | 0 | N | -83
FMM | 2022-03-01 | 20 | Weekday | AZPS | DN | 2022-01-05 | 20 | 2 | -25.6373 | -7.604 | 2 | -20.0333 | 0 | N | -25
FMM | 2022-03-01 | 21 | Weekday | AZPS | DN | 2022-01-04 | 21 | 4 | -70.847 | -69.447 | 0 | -1.4 | 0 | N | -70
FMM | 2022-03-01 | 22 | Weekday | AZPS | DN | 2022-02-18 | 22 | 3 | -57.0993 | 0.134 | -7 | -50.2333 | 0 | N | -57
FMM | 2022-03-01 | 23 | Weekday | AZPS | DN | 2022-01-28 | 23 | 3 | -106.2633 | -8.93 | 0 | -97.3333 | 0 | N | -106
FMM | 2022-03-01 | 24 | Weekday | AZPS | DN | 2022-01-29 | 1 | 1 | -64.4933 | 2.04 | 0 | -66.5333 | 0 | N | -64
FMM | 2022-03-01 | 1 | Weekday | BANC | UP | 2022-02-24 | 1 | 3 | 16.533 | 16.533 | 0 | 0 | 0 | N | 16
FMM | 2022-03-01 | 2 | Weekday | BANC | UP | 2022-02-23 | 2 | 3 | 11.552 | 11.552 | 0 | 0 | 0 | N | 11
FMM | 2022-03-01 | 3 | Weekday | BANC | UP | 2022-02-15 | 3 | 4 | 13.669 | 13.669 | 0 | 0 | 0 | N | 13
FMM | 2022-03-01 | 4 | Weekday | BANC | UP | 2022-02-25 | 4 | 4 | 14.18 | 14.18 | 0 | 0 | 0 | N | 14
FMM | 2022-03-01 | 5 | Weekday | BANC | UP | 2022-01-13 | 5 | 4 | 23.217 | 23.217 | 0 | 0 | 0 | N | 23
FMM | 2022-03-01 | 6 | Weekday | BANC | UP | 2022-02-10 | 7 | 1 | 31.132 | 31.132 | 0 | 0 | 0 | N | 31
FMM | 2022-03-01 | 7 | Weekday | BANC | UP | 2022-01-25 | 7 | 4 | 31.797 | 31.797 | 0 | 0 | 0 | N | 31
FMM | 2022-03-01 | 8 | Weekday | BANC | UP | 2022-02-07 | 8 | 3 | 29.632 | 29.532 | 0.1 | 0 | 0 | N | 29
FMM | 2022-03-01 | 9 | Weekday | BANC | UP | 2022-02-18 | 10 | 1 | 45.3813 | 33.238 | 12.1433 | 0 | 0 | N | 45
FMM | 2022-03-01 | 10 | Weekday | BANC | UP | 2022-02-09 | 10 | 3 | 45.1113 | 23.198 | 21.9133 | 0 | 0 | N | 45
FMM | 2022-03-01 | 11 | Weekday | BANC | UP | 2022-01-13 | 12 | 1 | 52.765 | 28.575 | 24.19 | 0 | 0 | N | 52
FMM | 2022-03-01 | 12 | Weekday | BANC | UP | 2022-01-03 | 13 | 1 | 68.1637 | 48.057 | 20.1067 | 0 | 0 | N | 68
FMM | 2022-03-01 | 13 | Weekday | BANC | UP | 2022-01-11 | 14 | 1 | 56.45 | 17.69 | 38.76 | 0 | 0 | N | 56
FMM | 2022-03-01 | 14 | Weekday | BANC | UP | 2022-02-22 | 14 | 3 | 54.3233 | 22.79 | 31.5333 | 0 | 0 | N | 54
FMM | 2022-03-01 | 15 | Weekday | BANC | UP | 2022-02-22 | 15 | 3 | 41.7043 | 19.041 | 22.6633 | 0 | 0 | N | 41
FMM | 2022-03-01 | 16 | Weekday | BANC | UP | 2022-01-28 | 17 | 1 | 54.779 | 26.009 | 28.77 | 0 | 0 | N | 54
FMM | 2022-03-01 | 17 | Weekday | BANC | UP | 2022-01-12 | 17 | 3 | 53.175 | 50.085 | 3.09 | 0 | 0 | N | 53
FMM | 2022-03-01 | 18 | Weekday | BANC | UP | 2022-01-03 | 18 | 2 | 34.344 | 34.344 | 0 | 0 | 0 | N | 34
FMM | 2022-03-01 | 19 | Weekday | BANC | UP | 2022-01-07 | 20 | 1 | 31.999 | 31.999 | 0 | 0 | 0 | N | 31
FMM | 2022-03-01 | 20 | Weekday | BANC | UP | 2022-01-04 | 20 | 2 | 17.96 | 17.96 | 0 | 0 | 0 | N | 17
FMM | 2022-03-01 | 21 | Weekday | BANC | UP | 2022-01-07 | 22 | 1 | 20.75 | 20.75 | 0 | 0 | 0 | N | 20
FMM | 2022-03-01 | 22 | Weekday | BANC | UP | 2022-01-10 | 22 | 4 | 24.157 | 24.157 | 0 | 0 | 0 | N | 24
FMM | 2022-03-01 | 23 | Weekday | BANC | UP | 2022-01-17 | 24 | 1 | 15.439 | 15.439 | 0 | 0 | 0 | N | 15
FMM | 2022-03-01 | 24 | Weekday | BANC | UP | 2022-01-25 | 24 | 4 | 16.79 | 16.79 | 0 | 0 | 0 | N | 16
FMM | 2022-03-01 | 1 | Weekday | BANC | DN | 2022-01-05 | 1 | 3 | -10.081 | -10.081 | 0 | 0 | 0 | N | -10
FMM | 2022-03-01 | 2 | Weekday | BANC | DN | 2022-02-16 | 2 | 2 | -7.12 | -7.12 | 0 | 0 | 0 | N | -7
FMM | 2022-03-01 | 3 | Weekday | BANC | DN | 2022-02-22 | 3 | 4 | -6.536 | -6.536 | 0 | 0 | 0 | N | -6
FMM | 2022-03-01 | 4 | Weekday | BANC | DN | 2022-01-28 | 5 | 1 | -8.254 | -8.254 | 0 | 0 | 0 | N | -8
FMM | 2022-03-01 | 5 | Weekday | BANC | DN | 2022-01-05 | 6 | 1 | -15.187 | -15.187 | 0 | 0 | 0 | N | -15
FMM | 2022-03-01 | 6 | Weekday | BANC | DN | 2022-02-25 | 7 | 1 | -26.674 | -26.674 | 0 | 0 | 0 | N | -26
FMM | 2022-03-01 | 7 | Weekday | BANC | DN | 2022-02-24 | 7 | 3 | -24.4113 | -24.418 | 0.0066667 | 0 | 0 | N | -24
FMM | 2022-03-01 | 8 | Weekday | BANC | DN | 2022-02-18 | 9 | 1 | -17.669 | -7.759 | -9.91 | 0 | 0 | N | -17
FMM | 2022-03-01 | 9 | Weekday | BANC | DN | 2022-02-25 | 9 | 2 | -56.184 | -22.534 | -33.65 | 0 | 0 | N | -56
FMM | 2022-03-01 | 10 | Weekday | BANC | DN | 2022-01-19 | 10 | 4 | -78.8507 | -40.044 | -38.8067 | 0 | 0 | N | -78
FMM | 2022-03-01 | 11 | Weekday | BANC | DN | 2022-01-11 | 12 | 1 | -49.5597 | -38.833 | -10.7267 | 0 | 0 | N | -49
FMM | 2022-03-01 | 12 | Weekday | BANC | DN | 2022-01-13 | 12 | 4 | -66.0333 | -24.69 | -41.3433 | 0 | 0 | N | -66
FMM | 2022-03-01 | 13 | Weekday | BANC | DN | 2022-01-04 | 13 | 3 | -46.0213 | -14.598 | -31.4233 | 0 | 0 | N | -46
FMM | 2022-03-01 | 14 | Weekday | BANC | DN | 2022-01-13 | 14 | 4 | -56.9047 | -31.758 | -25.1467 | 0 | 0 | N | -56
FMM | 2022-03-01 | 15 | Weekday | BANC | DN | 2022-01-05 | 15 | 2 | -37.2733 | -26.33 | -10.9433 | 0 | 0 | N | -37
FMM | 2022-03-01 | 16 | Weekday | BANC | DN | 2022-01-28 | 16 | 3 | -50.1267 | -30.13 | -19.9967 | 0 | 0 | N | -50
FMM | 2022-03-01 | 17 | Weekday | BANC | DN | 2022-01-18 | 17 | 4 | -49.6807 | -44.554 | -5.1267 | 0 | 0 | N | -49
FMM | 2022-03-01 | 18 | Weekday | BANC | DN | 2022-01-06 | 19 | 1 | -43.471 | -43.471 | 0 | 0 | 0 | N | -43
FMM | 2022-03-01 | 19 | Weekday | BANC | DN | 2022-02-25 | 19 | 3 | -39.591 | -39.591 | 0 | 0 | 0 | N | -39
FMM | 2022-03-01 | 20 | Weekday | BANC | DN | 2022-02-10 | 20 | 4 | -19.466 | -19.466 | 0 | 0 | 0 | N | -19
FMM | 2022-03-01 | 21 | Weekday | BANC | DN | 2022-02-14 | 21 | 2 | -19.868 | -19.868 | 0 | 0 | 0 | N | -19
FMM | 2022-03-01 | 22 | Weekday | BANC | DN | 2022-01-03 | 22 | 4 | -14.373 | -14.373 | 0 | 0 | 0 | N | -14
FMM | 2022-03-01 | 23 | Weekday | BANC | DN | 2022-01-21 | 24 | 1 | -23.676 | -23.676 | 0 | 0 | 0 | N | -23
FMM | 2022-03-01 | 24 | Weekday | BANC | DN | 2022-02-16 | 24 | 4 | -14.924 | -14.924 | 0 | 0 | 0 | N | -14
FMM | 2022-03-01 | 1 | Weekday | BCHA | UP | 2022-01-18 | 1 | 4 | 148.667 | 142.667 | 0 | 6 | 0 | N | 148
FMM | 2022-03-01 | 2 | Weekday | BCHA | UP | 2022-02-04 | 2 | 3 | 109 | 50 | 0 | 59 | 0 | N | 109
FMM | 2022-03-01 | 3 | Weekday | BCHA | UP | 2022-01-25 | 3 | 3 | 138.667 | 49.667 | 0 | 89 | 0 | N | 138
FMM | 2022-03-01 | 4 | Weekday | BCHA | UP | 2022-01-20 | 4 | 4 | 111 | -12 | 0 | 123 | 0 | N | 111
FMM | 2022-03-01 | 5 | Weekday | BCHA | UP | 2022-01-28 | 5 | 3 | 143 | 144 | 0 | -1 | 0 | N | 143
FMM | 2022-03-01 | 6 | Weekday | BCHA | UP | 2022-01-04 | 6 | 2 | 221.666 | 179.666 | 0 | 42 | 0 | N | 221
FMM | 2022-03-01 | 7 | Weekday | BCHA | UP | 2022-02-11 | 8 | 1 | 203.333 | 203.333 | 0 | 0 | 0 | N | 203
FMM | 2022-03-01 | 8 | Weekday | BCHA | UP | 2022-01-13 | 8 | 3 | 227 | 239 | 0 | -12 | 0 | N | 227
FMM | 2022-03-01 | 9 | Weekday | BCHA | UP | 2022-01-26 | 10 | 1 | 120.333 | 72.333 | 0 | 48 | 0 | N | 120
FMM | 2022-03-01 | 10 | Weekday | BCHA | UP | 2022-01-06 | 11 | 1 | 173 | 160 | 0 | 13 | 0 | N | 173
FMM | 2022-03-01 | 11 | Weekday | BCHA | UP | 2022-01-11 | 12 | 1 | 148 | 154 | 0 | -6 | 0 | N | 148
FMM | 2022-03-01 | 12 | Weekday | BCHA | UP | 2022-02-04 | 13 | 1 | 154.666 | 91.666 | 0 | 63 | 0 | N | 154
FMM | 2022-03-01 | 13 | Weekday | BCHA | UP | 2022-02-23 | 13 | 4 | 148 | 114 | 0 | 34 | 0 | N | 148
FMM | 2022-03-01 | 14 | Weekday | BCHA | UP | 2022-01-11 | 14 | 2 | 180 | 230 | 0 | -50 | 0 | N | 180
FMM | 2022-03-01 | 15 | Weekday | BCHA | UP | 2022-02-21 | 16 | 1 | 131.666 | 121.666 | 0 | 10 | 0 | N | 131
FMM | 2022-03-01 | 16 | Weekday | BCHA | UP | 2022-01-19 | 17 | 1 | 133 | 129 | 0 | 4 | 0 | N | 133
FMM | 2022-03-01 | 17 | Weekday | BCHA | UP | 2022-02-02 | 17 | 4 | 200 | 199 | 0 | 1 | 0 | N | 200
FMM | 2022-03-01 | 18 | Weekday | BCHA | UP | 2022-01-13 | 19 | 1 | 219.666 | 202.666 | 0 | 17 | 0 | N | 219
FMM | 2022-03-01 | 19 | Weekday | BCHA | UP | 2022-02-17 | 20 | 1 | 212.666 | -6.334 | 0 | 219 | 0 | N | 212
FMM | 2022-03-01 | 20 | Weekday | BCHA | UP | 2022-02-24 | 20 | 2 | 204.666 | 193.666 | 0 | 11 | 0 | N | 204
FMM | 2022-03-01 | 21 | Weekday | BCHA | UP | 2022-02-11 | 22 | 1 | 182 | 162 | 0 | 20 | 0 | N | 182
FMM | 2022-03-01 | 22 | Weekday | BCHA | UP | 2022-02-21 | 22 | 4 | 136 | 134 | 0 | 2 | 0 | N | 136
FMM | 2022-03-01 | 23 | Weekday | BCHA | UP | 2022-02-15 | 23 | 3 | 135.667 | 134.667 | 0 | 1 | 0 | N | 135
FMM | 2022-03-01 | 24 | Weekday | BCHA | UP | 2022-02-10 | 1 | 1 | 121.333 | 116.333 | 0 | 5 | 0 | N | 121
FMM | 2022-03-01 | 1 | Weekday | BCHA | DN | 2022-01-14 | 2 | 1 | -123.667 | -68.667 | 0 | -55 | 0 | N | -123
FMM | 2022-03-01 | 2 | Weekday | BCHA | DN | 2022-01-25 | 2 | 2 | -118.333 | -90.333 | 0 | -28 | 0 | N | -118
FMM | 2022-03-01 | 3 | Weekday | BCHA | DN | 2022-02-03 | 3 | 3 | -121.333 | -107.333 | 0 | -14 | 0 | N | -121
FMM | 2022-03-01 | 4 | Weekday | BCHA | DN | 2022-02-08 | 4 | 3 | -133.333 | -40.333 | 0 | -93 | 0 | N | -133
FMM | 2022-03-01 | 5 | Weekday | BCHA | DN | 2022-02-07 | 6 | 1 | -139.333 | -99.333 | 0 | -40 | 0 | N | -139
FMM | 2022-03-01 | 6 | Weekday | BCHA | DN | 2022-02-07 | 7 | 1 | -161.333 | -145.333 | 0 | -16 | 0 | N | -161
FMM | 2022-03-01 | 7 | Weekday | BCHA | DN | 2022-01-11 | 8 | 1 | -194 | -157 | 0 | -37 | 0 | N | -194
FMM | 2022-03-01 | 8 | Weekday | BCHA | DN | 2022-02-07 | 8 | 4 | -171.667 | -134.667 | 0 | -37 | 0 | N | -171
FMM | 2022-03-01 | 9 | Weekday | BCHA | DN | 2022-02-11 | 10 | 1 | -213.334 | -212.334 | 0 | -1 | 0 | N | -213
FMM | 2022-03-01 | 10 | Weekday | BCHA | DN | 2022-01-11 | 10 | 4 | -153 | -137 | 0 | -16 | 0 | N | -153
FMM | 2022-03-01 | 11 | Weekday | BCHA | DN | 2022-02-21 | 11 | 3 | -174.334 | -159.334 | 0 | -15 | 0 | N | -174
FMM | 2022-03-01 | 12 | Weekday | BCHA | DN | 2022-01-20 | 12 | 3 | -149 | -120 | 0 | -29 | 0 | N | -149
FMM | 2022-03-01 | 13 | Weekday | BCHA | DN | 2022-01-07 | 13 | 4 | -174 | -184 | 0 | 10 | 0 | N | -174
FMM | 2022-03-01 | 14 | Weekday | BCHA | DN | 2022-01-13 | 14 | 3 | -130 | -163 | 0 | 33 | 0 | N | -130
FMM | 2022-03-01 | 15 | Weekday | BCHA | DN | 2022-01-27 | 15 | 4 | -175 | -142 | 0 | -33 | 0 | N | -175
FMM | 2022-03-01 | 16 | Weekday | BCHA | DN | 2022-02-04 | 16 | 4 | -165.334 | -123.334 | 0 | -42 | 0 | N | -165
FMM | 2022-03-01 | 17 | Weekday | BCHA | DN | 2022-01-03 | 17 | 3 | -194.33 | -187.33 | 0 | -7 | 0 | N | -194
FMM | 2022-03-01 | 18 | Weekday | BCHA | DN | 2022-01-14 | 18 | 3 | -224.334 | -115.334 | 0 | -109 | 0 | N | -224
FMM | 2022-03-01 | 19 | Weekday | BCHA | DN | 2022-01-14 | 19 | 2 | -163 | -90 | 0 | -73 | 0 | N | -163
FMM | 2022-03-01 | 20 | Weekday | BCHA | DN | 2022-02-08 | 20 | 3 | -164 | -129 | 0 | -35 | 0 | N | -164
FMM | 2022-03-01 | 21 | Weekday | BCHA | DN | 2022-01-13 | 21 | 4 | -168 | -70 | 0 | -98 | 0 | N | -168
FMM | 2022-03-01 | 22 | Weekday | BCHA | DN | 2022-01-14 | 22 | 4 | -194 | -107 | 0 | -87 | 0 | N | -194
FMM | 2022-03-01 | 23 | Weekday | BCHA | DN | 2022-01-21 | 23 | 4 | -162 | -201 | 0 | 39 | 0 | N | -162
FMM | 2022-03-01 | 24 | Weekday | BCHA | DN | 2022-02-09 | 1 | 1 | -130.333 | -110.333 | 0 | -20 | 0 | N | -130
FMM | 2022-03-01 | 1 | Weekday | CISO | UP | 2022-01-25 | 2 | 1 | 534.7193 | 169.52 | 0 | 365.1993 | 0 | N | 534
FMM | 2022-03-01 | 2 | Weekday | CISO | UP | 2022-01-25 | 3 | 1 | 502.259 | 69.81 | 0 | 432.449 | 0 | N | 502
FMM | 2022-03-01 | 3 | Weekday | CISO | UP | 2022-01-25 | 3 | 4 | 652.928 | 38.3 | 0 | 614.628 | 0 | N | 652
FMM | 2022-03-01 | 4 | Weekday | CISO | UP | 2022-02-15 | 4 | 2 | 660.4082 | 25.36 | 0 | 635.0482 | 0 | N | 660
FMM | 2022-03-01 | 5 | Weekday | CISO | UP | 2022-01-04 | 5 | 4 | 741.9838 | 174.4 | 0 | 567.5838 | 0 | N | 741
FMM | 2022-03-01 | 6 | Weekday | CISO | UP | 2022-01-14 | 6 | 4 | 799.9436 | 295.63 | 0 | 504.3136 | 0 | N | 799
FMM | 2022-03-01 | 7 | Weekday | CISO | UP | 2022-02-10 | 8 | 1 | 791.6606 | -58.03 | 416.5888 | 433.1018 | 0 | N | 791
FMM | 2022-03-01 | 8 | Weekday | CISO | UP | 2022-02-22 | 8 | 3 | 1423.8302 | 97.08 | 1095.3759 | 231.3743 | 0 | N | 1423
FMM | 2022-03-01 | 9 | Weekday | CISO | UP | 2022-02-15 | 9 | 4 | 1286.1651 | 41.3 | 1079.6724 | 165.1927 | 0 | N | 1286
FMM | 2022-03-01 | 10 | Weekday | CISO | UP | 2022-02-01 | 10 | 4 | 984.5284 | 344.36 | 438.9283 | 201.2401 | 0 | N | 984
FMM | 2022-03-01 | 11 | Weekday | CISO | UP | 2022-02-08 | 11 | 2 | 624.8039 | 204.16 | 371.4372 | 49.2067 | 0 | N | 624
FMM | 2022-03-01 | 12 | Weekday | CISO | UP | 2022-02-23 | 13 | 1 | 1107.396 | 226.47 | 264.7596 | 616.1665 | 0 | N | 1107
FMM | 2022-03-01 | 13 | Weekday | CISO | UP | 2022-01-06 | 14 | 1 | 822.5524 | 101.69 | 680.0244 | 40.838 | 0 | N | 822
FMM | 2022-03-01 | 14 | Weekday | CISO | UP | 2022-01-07 | 14 | 3 | 1167.7061 | 129.69 | 1286.1161 | -248.1 | 0 | N | 1167
FMM | 2022-03-01 | 15 | Weekday | CISO | UP | 2022-02-22 | 15 | 3 | 1508.9051 | 592.36 | 1044.2024 | -127.6573 | 0 | N | 1508
FMM | 2022-03-01 | 16 | Weekday | CISO | UP | 2022-01-14 | 16 | 2 | 1200.7447 | 188.51 | 805.1162 | 207.1184 | 0 | N | 1200
FMM | 2022-03-01 | 17 | Weekday | CISO | UP | 2022-02-02 | 17 | 2 | 995.4665 | 317.21 | 290.2484 | 388.0081 | 0 | N | 995
FMM | 2022-03-01 | 18 | Weekday | CISO | UP | 2022-02-14 | 18 | 4 | 774.5554 | 180.09 | 3.3436 | 591.1218 | 0 | N | 774
FMM | 2022-03-01 | 19 | Weekday | CISO | UP | 2022-02-01 | 19 | 3 | 621.6299 | -8.86 | 0 | 630.4899 | 0 | N | 621
FMM | 2022-03-01 | 20 | Weekday | CISO | UP | 2022-02-16 | 20 | 4 | 721.9099 | 154.2 | 0 | 567.7099 | 0 | N | 721
FMM | 2022-03-01 | 21 | Weekday | CISO | UP | 2022-02-09 | 22 | 1 | 653.7463 | 220.72 | 0 | 433.0263 | 0 | N | 653
FMM | 2022-03-01 | 22 | Weekday | CISO | UP | 2022-02-23 | 23 | 1 | 759.6203 | 24.92 | 0 | 734.7003 | 0 | N | 759
FMM | 2022-03-01 | 23 | Weekday | CISO | UP | 2022-01-04 | 23 | 3 | 599.0555 | 260.13 | 0 | 338.9255 | 0 | N | 599
FMM | 2022-03-01 | 24 | Weekday | CISO | UP | 2022-01-21 | 24 | 4 | 705.4508 | 174.79 | 0 | 530.6608 | 0 | N | 705
FMM | 2022-03-01 | 1 | Weekday | CISO | DN | 2022-01-14 | 1 | 4 | -458.3297 | 154.54 | 0 | -612.8697 | 0 | N | -458
FMM | 2022-03-01 | 2 | Weekday | CISO | DN | 2022-02-15 | 2 | 4 | -450.7724 | -82.56 | 0 | -368.2124 | 0 | N | -450
FMM | 2022-03-01 | 3 | Weekday | CISO | DN | 2022-01-19 | 3 | 3 | -429.6917 | 45.43 | 0 | -475.1217 | 0 | N | -429
FMM | 2022-03-01 | 4 | Weekday | CISO | DN | 2022-01-21 | 4 | 4 | -250.2343 | 37.71 | 0 | -287.9443 | 0 | N | -250
FMM | 2022-03-01 | 5 | Weekday | CISO | DN | 2022-01-05 | 5 | 4 | -408.8405 | -74.09 | 0 | -334.7505 | 0 | N | -408
FMM | 2022-03-01 | 6 | Weekday | CISO | DN | 2022-01-31 | 6 | 2 | -458.6683 | -103.39 | 0 | -355.2783 | 0 | N | -458
FMM | 2022-03-01 | 7 | Weekday | CISO | DN | 2022-02-17 | 7 | 4 | -411.4129 | -58.89 | 301.2215 | -653.7444 | 0 | N | -411
FMM | 2022-03-01 | 8 | Weekday | CISO | DN | 2022-01-20 | 9 | 1 | -930.5145 | -17.34 | -875.1728 | -38.0018 | 0 | N | -930
FMM | 2022-03-01 | 9 | Weekday | CISO | DN | 2022-01-20 | 9 | 2 | -1245.0006 | -185.12 | -1021.6222 | -38.2584 | 0 | N | -1245
FMM | 2022-03-01 | 10 | Weekday | CISO | DN | 2022-01-05 | 10 | 4 | -1261.3681 | -813.53 | -319.0078 | -128.8303 | 0 | N | -1261
FMM | 2022-03-01 | 11 | Weekday | CISO | DN | 2022-02-15 | 11 | 3 | -1340.749 | -430.09 | -487.2816 | -423.3773 | 0 | N | -1340
FMM | 2022-03-01 | 12 | Weekday | CISO | DN | 2022-02-14 | 12 | 2 | -1244.5282 | -150.45 | -298.513 | -795.5651 | 0 | N | -1244
FMM | 2022-03-01 | 13 | Weekday | CISO | DN | 2022-01-17 | 13 | 2 | -996.7156 | -271.78 | -653.1712 | -71.7644 | 0 | N | -996
FMM | 2022-03-01 | 14 | Weekday | CISO | DN | 2022-02-14 | 15 | 1 | -1032.9931 | -415.72 | -329.6082 | -287.6649 | 0 | N | -1032
FMM | 2022-03-01 | 15 | Weekday | CISO | DN | 2022-01-19 | 15 | 4 | -860.0929 | -98.01 | -678.9289 | -83.154 | 0 | N | -860
FMM | 2022-03-01 | 16 | Weekday | CISO | DN | 2022-01-24 | 17 | 1 | -1230.5131 | -62.33 | -1101.1954 | -66.9876 | 0 | N | -1230
FMM | 2022-03-01 | 17 | Weekday | CISO | DN | 2022-01-31 | 18 | 1 | -1173.2408 | -580.48 | -76.944 | -515.8169 | 0 | N | -1173
FMM | 2022-03-01 | 18 | Weekday | CISO | DN | 2022-01-18 | 18 | 4 | -868.5196 | -242.74 | -0.03 | -625.7496 | 0 | N | -868
FMM | 2022-03-01 | 19 | Weekday | CISO | DN | 2022-01-13 | 19 | 2 | -673.9111 | -624.19 | 0 | -49.7211 | 0 | N | -673
FMM | 2022-03-01 | 20 | Weekday | CISO | DN | 2022-01-21 | 20 | 4 | -384.9537 | 103.27 | 0 | -488.2237 | 0 | N | -384
FMM | 2022-03-01 | 21 | Weekday | CISO | DN | 2022-02-15 | 21 | 2 | -326.0474 | -86.37 | 0 | -239.6774 | 0 | N | -326
FMM | 2022-03-01 | 22 | Weekday | CISO | DN | 2022-01-13 | 22 | 4 | -332.178 | -155.44 | 0 | -176.738 | 0 | N | -332
FMM | 2022-03-01 | 23 | Weekday | CISO | DN | 2022-01-07 | 23 | 4 | -493.5719 | -243.12 | 0 | -250.4519 | 0 | N | -493
FMM | 2022-03-01 | 24 | Weekday | CISO | DN | 2022-01-12 | 24 | 3 | -195.6505 | -99.97 | 0 | -95.6805 | 0 | N | -195
FMM | 2022-03-01 | 1 | Weekday | IPCO | UP | 2022-01-17 | 1 | 4 | 62.5683 | 22.395 | 0 | 40.1733 | 0 | N | 62
FMM | 2022-03-01 | 2 | Weekday | IPCO | UP | 2022-01-14 | 2 | 4 | 118.5277 | 1.811 | 0 | 116.7167 | 0 | N | 118
FMM | 2022-03-01 | 3 | Weekday | IPCO | UP | 2022-01-28 | 4 | 1 | 97.3147 | 13.958 | 0 | 83.3567 | 0 | N | 97
FMM | 2022-03-01 | 4 | Weekday | IPCO | UP | 2022-01-21 | 4 | 2 | 80.8653 | 12.922 | 0 | 67.9433 | 0 | N | 80
FMM | 2022-03-01 | 5 | Weekday | IPCO | UP | 2022-01-21 | 6 | 1 | 84.2183 | -1.985 | 0 | 86.2033 | 0 | N | 84
FMM | 2022-03-01 | 6 | Weekday | IPCO | UP | 2022-01-21 | 6 | 3 | 69.477 | -14.023 | 0 | 83.5 | 0 | N | 69
FMM | 2022-03-01 | 7 | Weekday | IPCO | UP | 2022-01-21 | 7 | 4 | 76.4543 | -4.809 | 0 | 81.2633 | 0 | N | 76
FMM | 2022-03-01 | 8 | Weekday | IPCO | UP | 2022-01-21 | 9 | 1 | 128.1247 | 15.058 | -8.9333 | 122 | 0 | N | 128
FMM | 2022-03-01 | 9 | Weekday | IPCO | UP | 2022-01-05 | 9 | 2 | 109.377 | 0 | 0 | 0 | 109.377 | N | 109
FMM | 2022-03-01 | 10 | Weekday | IPCO | UP | 2022-01-12 | 11 | 1 | 132.6147 | 11.048 | 53.1067 | 68.46 | 0 | N | 132
FMM | 2022-03-01 | 11 | Weekday | IPCO | UP | 2022-01-07 | 12 | 1 | 156.6843 | 5.771 | 15.2767 | 135.6367 | 0 | Y | 150
FMM | 2022-03-01 | 12 | Weekday | IPCO | UP | 2022-01-28 | 12 | 2 | 95.424 | -11.796 | 27.8267 | 79.3933 | 0 | N | 95
FMM | 2022-03-01 | 13 | Weekday | IPCO | UP | 2022-01-13 | 13 | 2 | 89.9777 | 2.081 | -7.96 | 95.8567 | 0 | N | 89
FMM | 2022-03-01 | 14 | Weekday | IPCO | UP | 2022-02-01 | 14 | 3 | 98.7013 | 6.918 | 98.78 | -6.9967 | 0 | N | 98
FMM | 2022-03-01 | 15 | Weekday | IPCO | UP | 2022-01-17 | 16 | 1 | 83.9563 | 38.953 | 14.1067 | 30.8967 | 0 | N | 83
FMM | 2022-03-01 | 16 | Weekday | IPCO | UP | 2022-01-07 | 17 | 1 | 75.1347 | -4.982 | 58.48 | 21.6367 | 0 | N | 75
FMM | 2022-03-01 | 17 | Weekday | IPCO | UP | 2022-01-28 | 17 | 2 | 94.911 | 9.911 | 39.6233 | 45.3767 | 0 | N | 94
FMM | 2022-03-01 | 18 | Weekday | IPCO | UP | 2022-02-21 | 18 | 2 | 104.04 | 4.01 | 1.68 | 98.35 | 0 | N | 104
FMM | 2022-03-01 | 19 | Weekday | IPCO | UP | 2022-01-03 | 20 | 1 | 70.384 | -14.686 | 0 | 85.07 | 0 | N | 70
FMM | 2022-03-01 | 20 | Weekday | IPCO | UP | 2022-01-27 | 21 | 1 | 73.3153 | 27.062 | 0 | 46.2533 | 0 | N | 73
FMM | 2022-03-01 | 21 | Weekday | IPCO | UP | 2022-02-07 | 21 | 3 | 83.078 | 16.898 | 0 | 66.18 | 0 | N | 83
FMM | 2022-03-01 | 22 | Weekday | IPCO | UP | 2022-01-28 | 22 | 2 | 89.901 | 47.321 | 0 | 42.58 | 0 | N | 89
FMM | 2022-03-01 | 23 | Weekday | IPCO | UP | 2022-01-28 | 24 | 1 | 71.9103 | 10.447 | 0 | 61.4633 | 0 | N | 71
FMM | 2022-03-01 | 24 | Weekday | IPCO | UP | 2022-01-03 | 24 | 4 | 103.3157 | 2.399 | 0 | 100.9167 | 0 | N | 103
FMM | 2022-03-01 | 1 | Weekday | IPCO | DN | 2022-02-16 | 1 | 4 | -133.2297 | 2.217 | 0 | -135.4467 | 0 | N | -133
FMM | 2022-03-01 | 2 | Weekday | IPCO | DN | 2022-02-16 | 2 | 3 | -140.584 | 7.646 | 0 | -148.23 | 0 | N | -140
FMM | 2022-03-01 | 3 | Weekday | IPCO | DN | 2022-02-23 | 4 | 1 | -116.9853 | 4.868 | 0 | -121.8533 | 0 | N | -116
FMM | 2022-03-01 | 4 | Weekday | IPCO | DN | 2022-02-01 | 4 | 4 | -117.7447 | -13.188 | 0 | -104.5567 | 0 | N | -117
FMM | 2022-03-01 | 5 | Weekday | IPCO | DN | 2022-01-27 | 5 | 3 | -116.2063 | -12.073 | 0 | -104.1333 | 0 | N | -116
FMM | 2022-03-01 | 6 | Weekday | IPCO | DN | 2022-02-11 | 7 | 1 | -153.388 | -27.848 | 0 | -125.54 | 0 | N | -153
FMM | 2022-03-01 | 7 | Weekday | IPCO | DN | 2022-02-11 | 7 | 2 | -147.2023 | -12.639 | 0 | -134.5633 | 0 | N | -147
FMM | 2022-03-01 | 8 | Weekday | IPCO | DN | 2022-02-17 | 8 | 4 | -120.9387 | -3.452 | -56.0667 | -61.42 | 0 | N | -120
FMM | 2022-03-01 | 9 | Weekday | IPCO | DN | 2022-01-07 | 10 | 1 | -202.3307 | 1.716 | 0.80333 | -204.85 | 0 | N | -202
FMM | 2022-03-01 | 10 | Weekday | IPCO | DN | 2022-01-31 | 10 | 2 | -175.2683 | -33.735 | -89.48 | -52.0533 | 0 | N | -175
FMM | 2022-03-01 | 11 | Weekday | IPCO | DN | 2022-02-14 | 11 | 2 | -117.2597 | -30.873 | -62.54 | -23.8467 | 0 | N | -117
FMM | 2022-03-01 | 12 | Weekday | IPCO | DN | 2022-02-23 | 12 | 2 | -96.1693 | 19.164 | 8.6933 | -124.0267 | 0 | N | -96
FMM | 2022-03-01 | 13 | Weekday | IPCO | DN | 2022-02-22 | 14 | 1 | -151.835 | 7.175 | -25.2933 | -133.7167 | 0 | N | -151
FMM | 2022-03-01 | 14 | Weekday | IPCO | DN | 2022-02-18 | 15 | 1 | -172.1907 | 4.656 | -47.5433 | -129.3033 | 0 | N | -172
FMM | 2022-03-01 | 15 | Weekday | IPCO | DN | 2022-02-17 | 15 | 2 | -196.6107 | -16.154 | -39.7667 | -140.69 | 0 | N | -196
FMM | 2022-03-01 | 16 | Weekday | IPCO | DN | 2022-02-15 | 16 | 4 | -174.487 | -0.717 | -93.8467 | -79.9233 | 0 | N | -174
FMM | 2022-03-01 | 17 | Weekday | IPCO | DN | 2022-01-07 | 18 | 1 | -160.441 | -42.581 | 0 | -117.86 | 0 | N | -160
FMM | 2022-03-01 | 18 | Weekday | IPCO | DN | 2022-02-10 | 18 | 4 | -197.8363 | 1.357 | 0 | -199.1933 | 0 | N | -197
FMM | 2022-03-01 | 19 | Weekday | IPCO | DN | 2022-02-10 | 19 | 4 | -139.5077 | 3.149 | 0 | -142.6567 | 0 | N | -139
FMM | 2022-03-01 | 20 | Weekday | IPCO | DN | 2022-02-24 | 20 | 2 | -96.26 | -13.45 | 0 | -82.81 | 0 | N | -96
FMM | 2022-03-01 | 21 | Weekday | IPCO | DN | 2022-02-01 | 21 | 4 | -98.3753 | -2.102 | 0 | -96.2733 | 0 | N | -98
FMM | 2022-03-01 | 22 | Weekday | IPCO | DN | 2022-02-01 | 23 | 1 | -130.0377 | 31.279 | 0 | -161.3167 | 0 | N | -130
FMM | 2022-03-01 | 23 | Weekday | IPCO | DN | 2022-01-31 | 24 | 1 | -87.4973 | -9.724 | 0 | -77.7733 | 0 | N | -87
FMM | 2022-03-01 | 24 | Weekday | IPCO | DN | 2022-02-10 | 24 | 4 | -123.9227 | 9.724 | 0 | -133.6467 | 0 | N | -123
FMM | 2022-03-01 | 1 | Weekday | LADWP | UP | 2022-01-17 | 1 | 4 | 75.727 | -3.863 | 0 | 79.59 | 0 | N | 75
FMM | 2022-03-01 | 2 | Weekday | LADWP | UP | 2022-01-26 | 3 | 1 | 92.3823 | -2.667 | 0 | 95.0493 | 0 | N | 92
FMM | 2022-03-01 | 3 | Weekday | LADWP | UP | 2022-01-26 | 3 | 3 | 78.275 | -0.065 | 0 | 78.34 | 0 | N | 78
FMM | 2022-03-01 | 4 | Weekday | LADWP | UP | 2022-02-23 | 4 | 4 | 61.4068 | -0.319 | 0 | 61.7258 | 0 | N | 61
FMM | 2022-03-01 | 5 | Weekday | LADWP | UP | 2022-02-15 | 5 | 4 | 86.7458 | -4.919 | 0 | 91.6648 | 0 | N | 86
FMM | 2022-03-01 | 6 | Weekday | LADWP | UP | 2022-02-15 | 6 | 3 | 88.3035 | 7.108 | 0 | 81.1955 | 0 | N | 88
FMM | 2022-03-01 | 7 | Weekday | LADWP | UP | 2022-02-22 | 7 | 4 | 95.1403 | 98.288 | -13.907 | 10.7593 | 0 | N | 95
FMM | 2022-03-01 | 8 | Weekday | LADWP | UP | 2022-01-13 | 9 | 1 | 105.3992 | 53.064 | 39.2112 | 13.124 | 0 | N | 105
FMM | 2022-03-01 | 9 | Weekday | LADWP | UP | 2022-01-10 | 9 | 4 | 150.6693 | 41.85 | 106.0726 | 2.7467 | 0 | N | 150
FMM | 2022-03-01 | 10 | Weekday | LADWP | UP | 2022-01-17 | 11 | 1 | 178.5463 | 16.904 | 156.509 | 5.1333 | 0 | N | 178
FMM | 2022-03-01 | 11 | Weekday | LADWP | UP | 2022-02-21 | 11 | 3 | 138.5834 | 66.565 | 36.9226 | 35.0958 | 0 | N | 138
FMM | 2022-03-01 | 12 | Weekday | LADWP | UP | 2022-01-10 | 12 | 4 | 70.0627 | 93.444 | -6.9876 | -16.3937 | 0 | N | 70
FMM | 2022-03-01 | 13 | Weekday | LADWP | UP | 2022-02-23 | 13 | 4 | 135.0057 | 115.366 | 10.6122 | 9.0275 | 0 | N | 135
FMM | 2022-03-01 | 14 | Weekday | LADWP | UP | 2022-01-17 | 14 | 4 | 222.3478 | 64.078 | 125.8098 | 32.46 | 0 | N | 222
FMM | 2022-03-01 | 15 | Weekday | LADWP | UP | 2022-01-07 | 15 | 4 | 269.4364 | 64.363 | 200.639 | 4.4344 | 0 | N | 269
FMM | 2022-03-01 | 16 | Weekday | LADWP | UP | 2022-01-07 | 16 | 3 | 173.146 | 59.605 | 141.8802 | -28.3393 | 0 | N | 173
FMM | 2022-03-01 | 17 | Weekday | LADWP | UP | 2022-01-27 | 17 | 4 | 174.7191 | 22.927 | 22.5672 | 129.2249 | 0 | N | 174
FMM | 2022-03-01 | 18 | Weekday | LADWP | UP | 2022-02-24 | 18 | 2 | 119.0958 | -17.75 | 25.9194 | 110.9264 | 0 | N | 119
FMM | 2022-03-01 | 19 | Weekday | LADWP | UP | 2022-02-02 | 19 | 2 | 133.6666 | 21.449 | 0 | 112.2176 | 0 | N | 133
FMM | 2022-03-01 | 20 | Weekday | LADWP | UP | 2022-02-01 | 20 | 3 | 103.0607 | 6.18 | 0 | 96.8807 | 0 | N | 103
FMM | 2022-03-01 | 21 | Weekday | LADWP | UP | 2022-02-08 | 21 | 3 | 126.071 | 6.861 | 0 | 119.21 | 0 | N | 126
FMM | 2022-03-01 | 22 | Weekday | LADWP | UP | 2022-01-13 | 22 | 4 | 83.9766 | 14.19 | 0 | 69.7866 | 0 | N | 83
FMM | 2022-03-01 | 23 | Weekday | LADWP | UP | 2022-02-11 | 23 | 2 | 88.7953 | -9.539 | 0 | 98.3343 | 0 | N | 88
FMM | 2022-03-01 | 24 | Weekday | LADWP | UP | 2022-02-11 | 24 | 3 | 115.4113 | 4.311 | 0 | 111.1003 | 0 | N | 115
FMM | 2022-03-01 | 1 | Weekday | LADWP | DN | 2022-01-24 | 1 | 2 | -76.8813 | -12.505 | 0 | -64.3763 | 0 | N | -76
FMM | 2022-03-01 | 2 | Weekday | LADWP | DN | 2022-01-05 | 2 | 3 | -105.4157 | 0.859 | 0 | -106.2747 | 0 | N | -105
FMM | 2022-03-01 | 3 | Weekday | LADWP | DN | 2022-01-06 | 3 | 3 | -59.1648 | -4.867 | 0 | -54.2978 | 0 | N | -59
FMM | 2022-03-01 | 4 | Weekday | LADWP | DN | 2022-01-05 | 4 | 4 | -55.5477 | 6.434 | 0 | -61.9817 | 0 | N | -55
FMM | 2022-03-01 | 5 | Weekday | LADWP | DN | 2022-01-31 | 5 | 3 | -64.4523 | -5.132 | 0 | -59.3203 | 0 | N | -64
FMM | 2022-03-01 | 6 | Weekday | LADWP | DN | 2022-02-02 | 7 | 1 | -106.5097 | 12.736 | 0 | -119.2457 | 0 | N | -106
FMM | 2022-03-01 | 7 | Weekday | LADWP | DN | 2022-01-31 | 7 | 4 | -109.1643 | 1.643 | 0.17667 | -110.984 | 0 | N | -109
FMM | 2022-03-01 | 8 | Weekday | LADWP | DN | 2022-01-14 | 9 | 1 | -166.4836 | 29.084 | -114.075 | -81.4925 | 0 | N | -166
FMM | 2022-03-01 | 9 | Weekday | LADWP | DN | 2022-01-14 | 9 | 2 | -199.9403 | 13.088 | -146.7623 | -66.2659 | 0 | N | -199
FMM | 2022-03-01 | 10 | Weekday | LADWP | DN | 2022-01-04 | 11 | 1 | -131.9823 | -0.781 | -71.1577 | -60.0437 | 0 | N | -131
FMM | 2022-03-01 | 11 | Weekday | LADWP | DN | 2022-01-17 | 12 | 1 | -232.2261 | -47.145 | -140.0311 | -45.05 | 0 | N | -232
FMM | 2022-03-01 | 12 | Weekday | LADWP | DN | 2022-01-21 | 12 | 4 | -214.3391 | -29.592 | -115.9364 | -68.8107 | 0 | N | -214
FMM | 2022-03-01 | 13 | Weekday | LADWP | DN | 2022-01-10 | 13 | 3 | -235.8247 | -110.596 | -110.3987 | -14.83 | 0 | N | -235
FMM | 2022-03-01 | 14 | Weekday | LADWP | DN | 2022-01-05 | 14 | 2 | -178.5334 | 7.134 | -106.5237 | -79.1436 | 0 | N | -178
FMM | 2022-03-01 | 15 | Weekday | LADWP | DN | 2022-01-21 | 15 | 4 | -187.4632 | 8.085 | -0.68759 | -194.8607 | 0 | N | -187
FMM | 2022-03-01 | 16 | Weekday | LADWP | DN | 2022-02-09 | 16 | 3 | -202.9079 | 14.551 | -70.1843 | -147.2746 | 0 | N | -202
FMM | 2022-03-01 | 17 | Weekday | LADWP | DN | 2022-01-14 | 17 | 3 | -163.6881 | -23.061 | -14.0668 | -126.5602 | 0 | N | -163
FMM | 2022-03-01 | 18 | Weekday | LADWP | DN | 2022-01-14 | 18 | 2 | -122.0212 | -26.653 | 0 | -95.3682 | 0 | N | -122
FMM | 2022-03-01 | 19 | Weekday | LADWP | DN | 2022-02-14 | 19 | 3 | -193.4952 | -10.858 | 0 | -182.6372 | 0 | N | -193
FMM | 2022-03-01 | 20 | Weekday | LADWP | DN | 2022-02-22 | 20 | 4 | -145.3319 | 22.752 | 0 | -168.0839 | 0 | N | -145
FMM | 2022-03-01 | 21 | Weekday | LADWP | DN | 2022-01-27 | 21 | 2 | -99.4335 | 6.574 | 0 | -106.0075 | 0 | N | -99
FMM | 2022-03-01 | 22 | Weekday | LADWP | DN | 2022-02-09 | 22 | 4 | -134.4967 | -16.294 | 0 | -118.2027 | 0 | N | -134
FMM | 2022-03-01 | 23 | Weekday | LADWP | DN | 2022-01-07 | 23 | 4 | -104.0401 | -50.302 | 0 | -53.7381 | 0 | N | -104
FMM | 2022-03-01 | 24 | Weekday | LADWP | DN | 2022-01-04 | 24 | 4 | -102.571 | -13.608 | 0 | -88.963 | 0 | N | -102
FMM | 2022-03-01 | 1 | Weekday | NEVP | UP | 2022-01-05 | 1 | 3 | 44.0943 | 31.161 | 0 | 12.9333 | 0 | N | 44
FMM | 2022-03-01 | 2 | Weekday | NEVP | UP | 2022-01-19 | 3 | 1 | 33.4207 | 32.064 | 0 | 1.3567 | 0 | N | 33
FMM | 2022-03-01 | 3 | Weekday | NEVP | UP | 2022-01-12 | 4 | 1 | 34.62 | 34.53 | 0 | 0.09 | 0 | N | 34
FMM | 2022-03-01 | 4 | Weekday | NEVP | UP | 2022-01-05 | 4 | 2 | 39.8733 | 9.54 | 0 | 30.3333 | 0 | N | 39
FMM | 2022-03-01 | 5 | Weekday | NEVP | UP | 2022-01-03 | 6 | 1 | 40.1467 | 34.39 | 0 | 5.7567 | 0 | N | 40
FMM | 2022-03-01 | 6 | Weekday | NEVP | UP | 2022-01-25 | 6 | 2 | 53.8143 | 21.781 | 0 | 32.0333 | 0 | N | 53
FMM | 2022-03-01 | 7 | Weekday | NEVP | UP | 2022-02-18 | 8 | 1 | 92.7527 | 8.686 | 81.33 | 2.7367 | 0 | N | 92
FMM | 2022-03-01 | 8 | Weekday | NEVP | UP | 2022-02-16 | 8 | 3 | 228.609 | 20.529 | 200.9133 | 7.1667 | 0 | N | 228
FMM | 2022-03-01 | 9 | Weekday | NEVP | UP | 2022-02-23 | 9 | 2 | 337.767 | 82.647 | 248.61 | 6.51 | 0 | N | 337
FMM | 2022-03-01 | 10 | Weekday | NEVP | UP | 2022-01-03 | 10 | 2 | 189.3297 | 92.403 | 85.33 | 11.5967 | 0 | N | 189
FMM | 2022-03-01 | 11 | Weekday | NEVP | UP | 2022-01-10 | 11 | 2 | 70.965 | -12.485 | 82.04 | 1.41 | 0 | N | 70
FMM | 2022-03-01 | 12 | Weekday | NEVP | UP | 2022-02-01 | 12 | 4 | 189.7256 | 79.899 | 105.2966 | 4.53 | 0 | N | 189
FMM | 2022-03-01 | 13 | Weekday | NEVP | UP | 2022-02-23 | 13 | 3 | 216.5317 | -70.285 | 278.9867 | 7.83 | 0 | N | 216
FMM | 2022-03-01 | 14 | Weekday | NEVP | UP | 2022-02-18 | 14 | 2 | 165.7873 | 102.674 | 61.85 | 1.2633 | 0 | N | 165
FMM | 2022-03-01 | 15 | Weekday | NEVP | UP | 2022-02-22 | 16 | 1 | 274.01 | 28.46 | 238.3533 | 7.1967 | 0 | N | 274
FMM | 2022-03-01 | 16 | Weekday | NEVP | UP | 2022-01-28 | 16 | 3 | 249.0213 | 45.508 | 207.2867 | -3.7733 | 0 | N | 249
FMM | 2022-03-01 | 17 | Weekday | NEVP | UP | 2022-02-10 | 17 | 4 | 200.563 | 156.303 | 29.2033 | 15.0567 | 0 | N | 200
FMM | 2022-03-01 | 18 | Weekday | NEVP | UP | 2022-02-24 | 18 | 3 | 114.9317 | 93.495 | 0.12 | 21.3167 | 0 | N | 114
FMM | 2022-03-01 | 19 | Weekday | NEVP | UP | 2022-01-05 | 19 | 4 | 44.319 | 34.259 | 0 | 10.06 | 0 | N | 44
FMM | 2022-03-01 | 20 | Weekday | NEVP | UP | 2022-01-04 | 21 | 1 | 59.4967 | 59.88 | 0 | -0.38333 | 0 | N | 59
FMM | 2022-03-01 | 21 | Weekday | NEVP | UP | 2022-02-15 | 21 | 4 | 69.705 | 12.725 | 0 | 56.98 | 0 | N | 69
FMM | 2022-03-01 | 22 | Weekday | NEVP | UP | 2022-02-22 | 22 | 4 | 59.1767 | 49.65 | 0 | 9.5267 | 0 | N | 59
FMM | 2022-03-01 | 23 | Weekday | NEVP | UP | 2022-02-09 | 23 | 3 | 42.7637 | 23.767 | 0 | 18.9967 | 0 | N | 42
FMM | 2022-03-01 | 24 | Weekday | NEVP | UP | 2022-02-23 | 1 | 1 | 35.2603 | 3.177 | 0 | 32.0833 | 0 | N | 35
FMM | 2022-03-01 | 1 | Weekday | NEVP | DN | 2022-01-07 | 1 | 4 | -36.0837 | -5.707 | 0 | -30.3767 | 0 | N | -36
FMM | 2022-03-01 | 2 | Weekday | NEVP | DN | 2022-02-23 | 2 | 4 | -37.1933 | -23.92 | 0 | -13.2733 | 0 | N | -37
FMM | 2022-03-01 | 3 | Weekday | NEVP | DN | 2022-01-14 | 3 | 4 | -38.5563 | -9.083 | 0 | -29.4733 | 0 | N | -38
FMM | 2022-03-01 | 4 | Weekday | NEVP | DN | 2022-01-14 | 4 | 2 | -49.0643 | -6.341 | 0 | -42.7233 | 0 | N | -49
FMM | 2022-03-01 | 5 | Weekday | NEVP | DN | 2022-02-23 | 5 | 2 | -54.0393 | 10.844 | 0 | -64.8833 | 0 | N | -54
FMM | 2022-03-01 | 6 | Weekday | NEVP | DN | 2022-01-25 | 7 | 1 | -62.4093 | -22.136 | 0 | -40.2733 | 0 | N | -62
FMM | 2022-03-01 | 7 | Weekday | NEVP | DN | 2022-01-04 | 8 | 1 | -88.583 | -58.983 | -23.29 | -6.31 | 0 | N | -88
FMM | 2022-03-01 | 8 | Weekday | NEVP | DN | 2022-02-25 | 8 | 4 | -246.455 | -114.935 | -133.3967 | 1.8767 | 0 | N | -246
FMM | 2022-03-01 | 9 | Weekday | NEVP | DN | 2022-02-01 | 9 | 4 | -253.435 | 33.775 | -255.13 | -32.08 | 0 | N | -253
FMM | 2022-03-01 | 10 | Weekday | NEVP | DN | 2022-02-23 | 10 | 4 | -275.1043 | 11.549 | -249.9733 | -36.68 | 0 | N | -275
FMM | 2022-03-01 | 11 | Weekday | NEVP | DN | 2022-01-21 | 11 | 3 | -308.2737 | -55.157 | -264.8767 | 11.76 | 0 | N | -308
FMM | 2022-03-01 | 12 | Weekday | NEVP | DN | 2022-01-18 | 12 | 4 | -217.5813 | -148.698 | -68.9367 | 0.053333 | 0 | N | -217
FMM | 2022-03-01 | 13 | Weekday | NEVP | DN | 2022-01-04 | 14 | 1 | -183.05 | -85.86 | -102.26 | 5.07 | 0 | N | -183
FMM | 2022-03-01 | 14 | Weekday | NEVP | DN | 2022-01-13 | 14 | 2 | -179.7147 | -117.728 | -54.46 | -7.5267 | 0 | N | -179
FMM | 2022-03-01 | 15 | Weekday | NEVP | DN | 2022-02-17 | 15 | 2 | -136.177 | -124.727 | -12.5233 | 1.0733 | 0 | N | -136
FMM | 2022-03-01 | 16 | Weekday | NEVP | DN | 2022-01-19 | 16 | 3 | -140.1843 | -28.061 | -105.1567 | -6.9667 | 0 | N | -140
FMM | 2022-03-01 | 17 | Weekday | NEVP | DN | 2022-01-17 | 17 | 4 | -101.809 | -103.619 | -2.2067 | 4.0167 | 0 | N | -101
FMM | 2022-03-01 | 18 | Weekday | NEVP | DN | 2022-01-20 | 18 | 3 | -80.7247 | -53.098 | 0 | -27.6267 | 0 | N | -80
FMM | 2022-03-01 | 19 | Weekday | NEVP | DN | 2022-01-19 | 19 | 4 | -76.5353 | -28.982 | 0 | -47.5533 | 0 | N | -76
FMM | 2022-03-01 | 20 | Weekday | NEVP | DN | 2022-02-22 | 20 | 2 | -44.2587 | -30.772 | 0 | -13.4867 | 0 | N | -44
FMM | 2022-03-01 | 21 | Weekday | NEVP | DN | 2022-01-14 | 22 | 1 | -34.571 | -16.531 | 0 | -18.04 | 0 | N | -34
FMM | 2022-03-01 | 22 | Weekday | NEVP | DN | 2022-01-12 | 22 | 3 | -43.912 | -44.562 | 0 | 0.65 | 0 | N | -43
FMM | 2022-03-01 | 23 | Weekday | NEVP | DN | 2022-02-21 | 23 | 4 | -43.6433 | -9.75 | 0 | -33.8933 | 0 | N | -43
FMM | 2022-03-01 | 24 | Weekday | NEVP | DN | 2022-01-06 | 24 | 2 | -48.8133 | -25.24 | 0 | -23.5733 | 0 | N | -48
FMM | 2022-03-01 | 1 | Weekday | NWMT | UP | 2022-02-15 | 2 | 1 | 67.282 | 5.212 | 0 | 62.07 | 0 | N | 67
FMM | 2022-03-01 | 2 | Weekday | NWMT | UP | 2022-02-15 | 2 | 2 | 62.6 | 5.76 | 0 | 56.84 | 0 | N | 62
FMM | 2022-03-01 | 3 | Weekday | NWMT | UP | 2022-01-07 | 3 | 3 | 65.9097 | -9.107 | 0 | 75.0167 | 0 | N | 65
FMM | 2022-03-01 | 4 | Weekday | NWMT | UP | 2022-01-24 | 5 | 1 | 85.6573 | 7.314 | 0 | 78.3433 | 0 | N | 85
FMM | 2022-03-01 | 5 | Weekday | NWMT | UP | 2022-01-21 | 5 | 2 | 65.6347 | 4.368 | 0 | 61.2667 | 0 | N | 65
FMM | 2022-03-01 | 6 | Weekday | NWMT | UP | 2022-02-04 | 7 | 1 | 77.4347 | 30.818 | 0 | 46.6167 | 0 | N | 77
FMM | 2022-03-01 | 7 | Weekday | NWMT | UP | 2022-02-15 | 7 | 4 | 86.0703 | 16.667 | 0.26667 | 69.1367 | 0 | N | 86
FMM | 2022-03-01 | 8 | Weekday | NWMT | UP | 2022-01-10 | 8 | 3 | 102.341 | -2.099 | 0.31667 | 104.1233 | 0 | N | 102
FMM | 2022-03-01 | 9 | Weekday | NWMT | UP | 2022-01-26 | 9 | 4 | 112.847 | -11.253 | -2.6067 | 126.7067 | 0 | N | 112
FMM | 2022-03-01 | 10 | Weekday | NWMT | UP | 2022-01-05 | 11 | 1 | 76.9623 | 27.709 | 0.55 | 48.7033 | 0 | N | 76
FMM | 2022-03-01 | 11 | Weekday | NWMT | UP | 2022-01-31 | 11 | 4 | 59.6337 | 17.777 | -1.5233 | 43.38 | 0 | N | 59
FMM | 2022-03-01 | 12 | Weekday | NWMT | UP | 2022-01-10 | 13 | 1 | 86.426 | 6.666 | -0.056667 | 79.8167 | 0 | N | 86
FMM | 2022-03-01 | 13 | Weekday | NWMT | UP | 2022-02-16 | 13 | 3 | 94.2693 | 20.266 | -1.12 | 75.1233 | 0 | N | 94
FMM | 2022-03-01 | 14 | Weekday | NWMT | UP | 2022-02-10 | 14 | 4 | 88.7873 | -23.956 | 0.41 | 112.3333 | 0 | N | 88
FMM | 2022-03-01 | 15 | Weekday | NWMT | UP | 2022-01-10 | 16 | 1 | 109.175 | 5.255 | -0.33667 | 104.2567 | 0 | N | 109
FMM | 2022-03-01 | 16 | Weekday | NWMT | UP | 2022-02-14 | 16 | 3 | 57.3453 | 5.062 | 0.98667 | 51.2967 | 0 | N | 57
FMM | 2022-03-01 | 17 | Weekday | NWMT | UP | 2022-01-17 | 18 | 1 | 82.2967 | -19.04 | 0 | 101.3367 | 0 | N | 82
FMM | 2022-03-01 | 18 | Weekday | NWMT | UP | 2022-01-13 | 18 | 2 | 65.589 | 4.729 | 0 | 60.86 | 0 | N | 65
FMM | 2022-03-01 | 19 | Weekday | NWMT | UP | 2022-01-03 | 19 | 3 | 91.1663 | 2.323 | 0 | 88.8433 | 0 | N | 91
FMM | 2022-03-01 | 20 | Weekday | NWMT | UP | 2022-01-03 | 20 | 2 | 115.3807 | 0.104 | 0 | 115.2767 | 0 | N | 115
FMM | 2022-03-01 | 21 | Weekday | NWMT | UP | 2022-01-07 | 21 | 3 | 72.6023 | -1.801 | 0 | 74.4033 | 0 | N | 72
FMM | 2022-03-01 | 22 | Weekday | NWMT | UP | 2022-01-24 | 23 | 1 | 51.114 | 6.844 | 0 | 44.27 | 0 | N | 51
FMM | 2022-03-01 | 23 | Weekday | NWMT | UP | 2022-01-31 | 24 | 1 | 48.2833 | 0.73 | 0 | 47.5533 | 0 | N | 48
FMM | 2022-03-01 | 24 | Weekday | NWMT | UP | 2022-01-24 | 24 | 2 | 45.4663 | 1.383 | 0 | 44.0833 | 0 | N | 45
FMM | 2022-03-01 | 1 | Weekday | NWMT | DN | 2022-02-24 | 1 | 3 | -93.2443 | -1.801 | 0 | -91.4433 | 0 | N | -93
FMM | 2022-03-01 | 2 | Weekday | NWMT | DN | 2022-02-15 | 3 | 1 | -71.7623 | -3.029 | 0 | -68.7333 | 0 | N | -71
FMM | 2022-03-01 | 3 | Weekday | NWMT | DN | 2022-01-20 | 3 | 4 | -62.5227 | -1.466 | 0 | -61.0567 | 0 | N | -62
FMM | 2022-03-01 | 4 | Weekday | NWMT | DN | 2022-02-17 | 4 | 2 | -61.5267 | 6.83 | 0 | -68.3567 | 0 | N | -61
FMM | 2022-03-01 | 5 | Weekday | NWMT | DN | 2022-02-16 | 6 | 1 | -66.628 | 18.332 | 0 | -84.96 | 0 | N | -66
FMM | 2022-03-01 | 6 | Weekday | NWMT | DN | 2022-02-16 | 6 | 2 | -59.159 | -1.949 | 0 | -57.21 | 0 | N | -59
FMM | 2022-03-01 | 7 | Weekday | NWMT | DN | 2022-02-23 | 8 | 1 | -36.0273 | -35.014 | 0.51333 | -1.5267 | 0 | N | -36
FMM | 2022-03-01 | 8 | Weekday | NWMT | DN | 2022-01-27 | 9 | 1 | -116.187 | -8.647 | -0.37 | -107.17 | 0 | N | -116
FMM | 2022-03-01 | 9 | Weekday | NWMT | DN | 2022-02-16 | 9 | 4 | -59.876 | 10.164 | -0.42 | -69.62 | 0 | N | -59
FMM | 2022-03-01 | 10 | Weekday | NWMT | DN | 2022-02-01 | 11 | 1 | -53.6507 | -3.634 | -0.22333 | -49.7933 | 0 | N | -53
FMM | 2022-03-01 | 11 | Weekday | NWMT | DN | 2022-02-24 | 11 | 4 | -84.1827 | -17.626 | -0.88667 | -65.67 | 0 | N | -84
FMM | 2022-03-01 | 12 | Weekday | NWMT | DN | 2022-01-25 | 12 | 3 | -126.4897 | -11.173 | -0.78 | -114.5367 | 0 | N | -126
FMM | 2022-03-01 | 13 | Weekday | NWMT | DN | 2022-01-25 | 13 | 3 | -71.3613 | 9.502 | -0.88667 | -79.9767 | 0 | N | -71
FMM | 2022-03-01 | 14 | Weekday | NWMT | DN | 2022-01-07 | 14 | 3 | -85.9387 | -1.892 | -0.98667 | -83.06 | 0 | N | -85
FMM | 2022-03-01 | 15 | Weekday | NWMT | DN | 2022-01-13 | 15 | 3 | -83.3627 | -3.986 | 0.88 | -80.2567 | 0 | N | -83
FMM | 2022-03-01 | 16 | Weekday | NWMT | DN | 2022-01-13 | 16 | 3 | -111.4773 | -2.024 | 0.97333 | -110.4267 | 0 | N | -111
FMM | 2022-03-01 | 17 | Weekday | NWMT | DN | 2022-01-26 | 17 | 3 | -88.5203 | -15.397 | 0 | -73.1233 | 0 | N | -88
FMM | 2022-03-01 | 18 | Weekday | NWMT | DN | 2022-01-06 | 18 | 4 | -79.8877 | -18.271 | 0 | -61.6167 | 0 | N | -79
FMM | 2022-03-01 | 19 | Weekday | NWMT | DN | 2022-02-10 | 19 | 2 | -81.7753 | 9.178 | 0 | -90.9533 | 0 | N | -81
FMM | 2022-03-01 | 20 | Weekday | NWMT | DN | 2022-01-13 | 20 | 4 | -68.976 | -8.926 | 0 | -60.05 | 0 | N | -68
FMM | 2022-03-01 | 21 | Weekday | NWMT | DN | 2022-01-13 | 21 | 2 | -78.3727 | 3.954 | 0 | -82.3267 | 0 | N | -78
FMM | 2022-03-01 | 22 | Weekday | NWMT | DN | 2022-02-11 | 22 | 2 | -95.5623 | -31.999 | 0 | -63.5633 | 0 | N | -95
FMM | 2022-03-01 | 23 | Weekday | NWMT | DN | 2022-02-14 | 23 | 4 | -81.4897 | 2.027 | 0 | -83.5167 | 0 | N | -81
FMM | 2022-03-01 | 24 | Weekday | NWMT | DN | 2022-02-11 | 24 | 4 | -94.26 | -12.05 | 0 | -82.21 | 0 | N | -94
FMM | 2022-03-01 | 1 | Weekday | PACE | UP | 2022-02-01 | 1 | 2 | 203.9064 | 9.973 | 0 | 193.9334 | 0 | N | 203
FMM | 2022-03-01 | 2 | Weekday | PACE | UP | 2022-02-01 | 2 | 3 | 304.651 | 8.861 | 0 | 295.79 | 0 | N | 304
FMM | 2022-03-01 | 3 | Weekday | PACE | UP | 2022-02-08 | 4 | 1 | 341.5647 | -7.462 | 0 | 349.0267 | 0 | N | 341
FMM | 2022-03-01 | 4 | Weekday | PACE | UP | 2022-02-15 | 4 | 4 | 277.788 | 14.318 | 0 | 263.47 | 0 | N | 277
FMM | 2022-03-01 | 5 | Weekday | PACE | UP | 2022-01-17 | 6 | 1 | 242.6437 | 13.817 | 0 | 228.8267 | 0 | N | 242
FMM | 2022-03-01 | 6 | Weekday | PACE | UP | 2022-02-09 | 6 | 4 | 175.5357 | 44.009 | 0 | 131.5267 | 0 | N | 175
FMM | 2022-03-01 | 7 | Weekday | PACE | UP | 2022-01-24 | 7 | 3 | 228.771 | -2.169 | 0 | 230.94 | 0 | N | 228
FMM | 2022-03-01 | 8 | Weekday | PACE | UP | 2022-01-03 | 9 | 1 | 369.3153 | 100.019 | 285.5063 | -16.21 | 0 | N | 369
FMM | 2022-03-01 | 9 | Weekday | PACE | UP | 2022-01-03 | 9 | 2 | 463.6028 | 44.966 | 406.1468 | 12.49 | 0 | N | 463
FMM | 2022-03-01 | 10 | Weekday | PACE | UP | 2022-02-16 | 10 | 3 | 301.3841 | 41.878 | 273.2727 | -13.7667 | 0 | N | 301
FMM | 2022-03-01 | 11 | Weekday | PACE | UP | 2022-01-04 | 11 | 4 | 226.477 | 45.629 | 86.0413 | 94.8067 | 0 | N | 226
FMM | 2022-03-01 | 12 | Weekday | PACE | UP | 2022-01-05 | 12 | 4 | 210.258 | 14.28 | 34.5046 | 161.4733 | 0 | N | 210
FMM | 2022-03-01 | 13 | Weekday | PACE | UP | 2022-01-03 | 13 | 4 | 251.0431 | 21.932 | 36.1544 | 192.9567 | 0 | N | 251
FMM | 2022-03-01 | 14 | Weekday | PACE | UP | 2022-01-21 | 14 | 2 | 319.669 | 7.824 | 130.6117 | 181.2333 | 0 | N | 319
FMM | 2022-03-01 | 15 | Weekday | PACE | UP | 2022-02-23 | 15 | 3 | 374.2392 | -46.821 | 151.5402 | 269.52 | 0 | N | 374
FMM | 2022-03-01 | 16 | Weekday | PACE | UP | 2022-01-21 | 16 | 4 | 334.5125 | 25.386 | 72.5032 | 236.6233 | 0 | N | 334
FMM | 2022-03-01 | 17 | Weekday | PACE | UP | 2022-02-18 | 17 | 4 | 345.9443 | 79.774 | 41.5903 | 224.58 | 0 | N | 345
FMM | 2022-03-01 | 18 | Weekday | PACE | UP | 2022-01-04 | 19 | 1 | 300.9633 | -53.21 | 0 | 354.1733 | 0 | N | 300
FMM | 2022-03-01 | 19 | Weekday | PACE | UP | 2022-02-11 | 19 | 2 | 306.9753 | 21.172 | 0 | 285.8033 | 0 | N | 306
FMM | 2022-03-01 | 20 | Weekday | PACE | UP | 2022-01-31 | 20 | 3 | 386.5417 | -7.815 | 0 | 394.3567 | 0 | N | 386
FMM | 2022-03-01 | 21 | Weekday | PACE | UP | 2022-01-18 | 21 | 4 | 249.9593 | 3.786 | 0 | 246.1733 | 0 | N | 249
FMM | 2022-03-01 | 22 | Weekday | PACE | UP | 2022-01-26 | 22 | 4 | 206.4097 | 60.083 | 0 | 146.3267 | 0 | N | 206
FMM | 2022-03-01 | 23 | Weekday | PACE | UP | 2022-02-15 | 23 | 4 | 231.703 | -2.927 | 0 | 234.63 | 0 | N | 231
FMM | 2022-03-01 | 24 | Weekday | PACE | UP | 2022-02-15 | 24 | 2 | 202.4183 | -4.505 | 0 | 206.9233 | 0 | N | 202
FMM | 2022-03-01 | 1 | Weekday | PACE | DN | 2022-01-14 | 2 | 1 | -302.209 | -12.569 | 0 | -289.64 | 0 | N | -302
FMM | 2022-03-01 | 2 | Weekday | PACE | DN | 2022-02-10 | 2 | 3 | -230.311 | 20.939 | 0 | -251.25 | 0 | N | -230
FMM | 2022-03-01 | 3 | Weekday | PACE | DN | 2022-01-26 | 3 | 3 | -235.7683 | 5.085 | 0 | -240.8533 | 0 | N | -235
FMM | 2022-03-01 | 4 | Weekday | PACE | DN | 2022-01-20 | 5 | 1 | -166.1947 | -23.448 | 0 | -142.7467 | 0 | N | -166
FMM | 2022-03-01 | 5 | Weekday | PACE | DN | 2022-02-11 | 5 | 2 | -253.2967 | -5.07 | 0 | -248.2267 | 0 | N | -253
FMM | 2022-03-01 | 6 | Weekday | PACE | DN | 2022-01-20 | 7 | 1 | -289.686 | -49.166 | 0 | -240.52 | 0 | N | -289
FMM | 2022-03-01 | 7 | Weekday | PACE | DN | 2022-02-09 | 7 | 4 | -253.3596 | 34.364 | -24.6103 | -263.1133 | 0 | N | -253
FMM | 2022-03-01 | 8 | Weekday | PACE | DN | 2022-02-04 | 8 | 4 | -329.1035 | 6.218 | -142.0882 | -193.2333 | 0 | N | -329
FMM | 2022-03-01 | 9 | Weekday | PACE | DN | 2022-02-21 | 10 | 1 | -383.6586 | 62.273 | -111.1516 | -334.78 | 0 | N | -383
FMM | 2022-03-01 | 10 | Weekday | PACE | DN | 2022-02-17 | 10 | 4 | -365.1658 | -64.856 | 16.4401 | -316.75 | 0 | N | -365
FMM | 2022-03-01 | 11 | Weekday | PACE | DN | 2022-02-14 | 11 | 4 | -358.6096 | -24.763 | -56.1532 | -277.6933 | 0 | N | -358
FMM | 2022-03-01 | 12 | Weekday | PACE | DN | 2022-01-31 | 12 | 2 | -313.9264 | -41.096 | -72.5904 | -200.24 | 0 | N | -313
FMM | 2022-03-01 | 13 | Weekday | PACE | DN | 2022-02-09 | 13 | 2 | -348.9841 | 59.42 | -10.2508 | -398.1533 | 0 | N | -348
FMM | 2022-03-01 | 14 | Weekday | PACE | DN | 2022-02-09 | 14 | 3 | -246.4787 | -39.994 | -27.888 | -178.5967 | 0 | N | -246
FMM | 2022-03-01 | 15 | Weekday | PACE | DN | 2022-02-15 | 15 | 3 | -356.0934 | -59.365 | 38.8916 | -335.62 | 0 | N | -356
FMM | 2022-03-01 | 16 | Weekday | PACE | DN | 2022-01-18 | 17 | 1 | -268.8771 | -27.249 | -81.6814 | -159.9467 | 0 | N | -268
FMM | 2022-03-01 | 17 | Weekday | PACE | DN | 2022-01-24 | 17 | 3 | -262.7748 | -44.905 | 1.1669 | -219.0367 | 0 | N | -262
FMM | 2022-03-01 | 18 | Weekday | PACE | DN | 2022-01-27 | 18 | 2 | -307.8543 | -27.231 | 0 | -280.6233 | 0 | N | -307
FMM | 2022-03-01 | 19 | Weekday | PACE | DN | 2022-01-25 | 20 | 1 | -211.7737 | 8.433 | 0 | -220.2067 | 0 | N | -211
FMM | 2022-03-01 | 20 | Weekday | PACE | DN | 2022-01-25 | 20 | 3 | -191.0117 | 49.505 | 0 | -240.5167 | 0 | N | -191
FMM | 2022-03-01 | 21 | Weekday | PACE | DN | 2022-01-03 | 21 | 2 | -207.9384 | -39.115 | 0 | -168.8234 | 0 | N | -207
FMM | 2022-03-01 | 22 | Weekday | PACE | DN | 2022-02-01 | 22 | 3 | -248.4287 | 53.528 | 0 | -301.9567 | 0 | N | -248
FMM | 2022-03-01 | 23 | Weekday | PACE | DN | 2022-02-11 | 23 | 2 | -304.0707 | -9.594 | 0 | -294.4767 | 0 | N | -304
FMM | 2022-03-01 | 24 | Weekday | PACE | DN | 2022-01-14 | 24 | 3 | -229.1473 | -3.154 | 0 | -225.9933 | 0 | N | -229
FMM | 2022-03-01 | 1 | Weekday | PACW | UP | 2022-01-06 | 1 | 4 | 53.5057 | 22.009 | 0 | 31.4967 | 0 | N | 53
FMM | 2022-03-01 | 2 | Weekday | PACW | UP | 2022-02-07 | 2 | 2 | 102.886 | 5.196 | 0 | 97.69 | 0 | N | 102
FMM | 2022-03-01 | 3 | Weekday | PACW | UP | 2022-02-03 | 4 | 1 | 75.7203 | -0.373 | 0 | 76.0933 | 0 | N | 75
FMM | 2022-03-01 | 4 | Weekday | PACW | UP | 2022-01-03 | 4 | 2 | 61.3783 | -18.855 | 0 | 80.2333 | 0 | N | 61
FMM | 2022-03-01 | 5 | Weekday | PACW | UP | 2022-02-14 | 5 | 4 | 81.7157 | 43.689 | 0 | 38.0267 | 0 | N | 81
FMM | 2022-03-01 | 6 | Weekday | PACW | UP | 2022-01-05 | 6 | 2 | 91.336 | -9.014 | 0 | 100.35 | 0 | N | 91
FMM | 2022-03-01 | 7 | Weekday | PACW | UP | 2022-01-04 | 7 | 4 | 86.3337 | -59.573 | 0 | 145.9067 | 0 | N | 86
FMM | 2022-03-01 | 8 | Weekday | PACW | UP | 2022-02-18 | 8 | 4 | 100.3507 | 21.404 | -32.8 | 111.7467 | 0 | N | 100
FMM | 2022-03-01 | 9 | Weekday | PACW | UP | 2022-02-22 | 10 | 1 | 130.9853 | 91.122 | -25.1567 | 65.02 | 0 | N | 130
FMM | 2022-03-01 | 10 | Weekday | PACW | UP | 2022-01-14 | 10 | 2 | 104.7753 | -5.798 | 12.6467 | 97.9267 | 0 | N | 104
FMM | 2022-03-01 | 11 | Weekday | PACW | UP | 2022-01-21 | 11 | 2 | 113.6973 | 19.664 | 54.85 | 39.1833 | 0 | N | 113
FMM | 2022-03-01 | 12 | Weekday | PACW | UP | 2022-01-03 | 12 | 3 | 128.5153 | 48.892 | -10.7767 | 90.4 | 0 | N | 128
FMM | 2022-03-01 | 13 | Weekday | PACW | UP | 2022-01-03 | 13 | 4 | 153.6677 | 60.071 | -0.52333 | 94.12 | 0 | N | 153
FMM | 2022-03-01 | 14 | Weekday | PACW | UP | 2022-01-07 | 14 | 3 | 94.4443 | 14.631 | 0.14333 | 79.67 | 0 | N | 94
FMM | 2022-03-01 | 15 | Weekday | PACW | UP | 2022-02-09 | 15 | 4 | 86.4387 | 7.042 | 2.4233 | 76.9733 | 0 | N | 86
FMM | 2022-03-01 | 16 | Weekday | PACW | UP | 2022-01-07 | 16 | 3 | 106.3803 | 8.247 | 1.1 | 97.0333 | 0 | N | 106
FMM | 2022-03-01 | 17 | Weekday | PACW | UP | 2022-02-14 | 17 | 3 | 93.5667 | 14.61 | 8.8033 | 70.1533 | 0 | N | 93
FMM | 2022-03-01 | 18 | Weekday | PACW | UP | 2022-02-03 | 18 | 3 | 113.9393 | 80.976 | 0 | 32.9633 | 0 | N | 113
FMM | 2022-03-01 | 19 | Weekday | PACW | UP | 2022-01-17 | 19 | 4 | 87.2783 | 20.595 | 0 | 66.6833 | 0 | N | 87
FMM | 2022-03-01 | 20 | Weekday | PACW | UP | 2022-02-01 | 20 | 3 | 76.5447 | -13.022 | 0 | 89.5667 | 0 | N | 76
FMM | 2022-03-01 | 21 | Weekday | PACW | UP | 2022-01-07 | 21 | 2 | 63.474 | 11.564 | 0 | 51.91 | 0 | N | 63
FMM | 2022-03-01 | 22 | Weekday | PACW | UP | 2022-01-14 | 22 | 4 | 89.9683 | -6.035 | 0 | 96.0033 | 0 | N | 89
FMM | 2022-03-01 | 23 | Weekday | PACW | UP | 2022-01-06 | 23 | 4 | 89.716 | 17.656 | 0 | 72.06 | 0 | N | 89
FMM | 2022-03-01 | 24 | Weekday | PACW | UP | 2022-01-17 | 24 | 4 | 110.8103 | 36.747 | 0 | 74.0633 | 0 | N | 110
FMM | 2022-03-01 | 1 | Weekday | PACW | DN | 2022-01-14 | 1 | 3 | -85.7177 | 7.769 | 0 | -93.4867 | 0 | N | -85
FMM | 2022-03-01 | 2 | Weekday | PACW | DN | 2022-02-03 | 2 | 3 | -125.2287 | -13.892 | 0 | -111.3367 | 0 | N | -125
FMM | 2022-03-01 | 3 | Weekday | PACW | DN | 2022-02-14 | 3 | 4 | -67.693 | 8.387 | 0 | -76.08 | 0 | N | -67
FMM | 2022-03-01 | 4 | Weekday | PACW | DN | 2022-02-21 | 4 | 2 | -72.7076 | -3.221 | 0 | -69.4866 | 0 | N | -72
FMM | 2022-03-01 | 5 | Weekday | PACW | DN | 2022-02-08 | 6 | 1 | -72.8897 | 34.307 | 0 | -107.1967 | 0 | N | -72
FMM | 2022-03-01 | 6 | Weekday | PACW | DN | 2022-02-08 | 6 | 3 | -120.966 | -26.536 | 0 | -94.43 | 0 | N | -120
FMM | 2022-03-01 | 7 | Weekday | PACW | DN | 2022-02-04 | 7 | 2 | -130.6483 | -65.275 | 0 | -65.3733 | 0 | N | -130
FMM | 2022-03-01 | 8 | Weekday | PACW | DN | 2022-02-07 | 9 | 1 | -129.177 | 22.253 | -16.44 | -134.99 | 0 | N | -129
FMM | 2022-03-01 | 9 | Weekday | PACW | DN | 2022-02-18 | 10 | 1 | -118.3073 | -78.724 | -1.2433 | -38.34 | 0 | N | -118
FMM | 2022-03-01 | 10 | Weekday | PACW | DN | 2022-01-07 | 10 | 2 | -136.8727 | -30.936 | -46.3567 | -59.58 | 0 | N | -136
FMM | 2022-03-01 | 11 | Weekday | PACW | DN | 2022-02-07 | 11 | 4 | -137.125 | -81.125 | -28.11 | -27.89 | 0 | N | -137
FMM | 2022-03-01 | 12 | Weekday | PACW | DN | 2022-02-08 | 12 | 3 | -112.3247 | -3.408 | 0.51667 | -109.4333 | 0 | N | -112
FMM | 2022-03-01 | 13 | Weekday | PACW | DN | 2022-02-14 | 13 | 4 | -107.0837 | 7.093 | -6.7467 | -107.43 | 0 | N | -107
FMM | 2022-03-01 | 14 | Weekday | PACW | DN | 2022-01-13 | 14 | 3 | -140.7617 | -0.345 | 2.8667 | -143.2833 | 0 | N | -140
FMM | 2022-03-01 | 15 | Weekday | PACW | DN | 2022-01-10 | 15 | 4 | -117.1597 | -86.113 | -33 | 1.9533 | 0 | N | -117
FMM | 2022-03-01 | 16 | Weekday | PACW | DN | 2022-02-14 | 16 | 4 | -155.908 | 38.732 | -37.54 | -157.1 | 0 | N | -155
FMM | 2022-03-01 | 17 | Weekday | PACW | DN | 2022-02-10 | 17 | 4 | -93.529 | -52.549 | -13.0833 | -27.8967 | 0 | N | -93
FMM | 2022-03-01 | 18 | Weekday | PACW | DN | 2022-01-17 | 19 | 1 | -103.9647 | -34.748 | 0 | -69.2167 | 0 | N | -103
FMM | 2022-03-01 | 19 | Weekday | PACW | DN | 2022-02-15 | 19 | 4 | -114.0467 | -0.18 | 0 | -113.8667 | 0 | N | -114
FMM | 2022-03-01 | 20 | Weekday | PACW | DN | 2022-02-15 | 20 | 3 | -103.9907 | 2.486 | 0 | -106.4767 | 0 | N | -103
FMM | 2022-03-01 | 21 | Weekday | PACW | DN | 2022-01-17 | 22 | 1 | -99.155 | -68.935 | 0 | -30.22 | 0 | N | -99
FMM | 2022-03-01 | 22 | Weekday | PACW | DN | 2022-01-13 | 22 | 3 | -95.341 | -37.621 | 0 | -57.72 | 0 | N | -95
FMM | 2022-03-01 | 23 | Weekday | PACW | DN | 2022-01-31 | 23 | 4 | -97.2217 | -19.755 | 0 | -77.4667 | 0 | N | -97
FMM | 2022-03-01 | 24 | Weekday | PACW | DN | 2022-01-31 | 24 | 2 | -90.6797 | -57.533 | 0 | -33.1467 | 0 | N | -90
FMM | 2022-03-01 | 1 | Weekday | PGE | UP | 2022-01-31 | 1 | 3 | 71.834 | 22.834 | 0 | 49 | 0 | N | 71
FMM | 2022-03-01 | 2 | Weekday | PGE | UP | 2022-01-31 | 2 | 4 | 59.4193 | 23.086 | 0 | 36.3333 | 0 | N | 59
FMM | 2022-03-01 | 3 | Weekday | PGE | UP | 2022-02-17 | 3 | 3 | 51.6297 | 5.963 | 0 | 45.6667 | 0 | N | 51
FMM | 2022-03-01 | 4 | Weekday | PGE | UP | 2022-01-21 | 5 | 1 | 43.1997 | 14.533 | 0 | 28.6667 | 0 | N | 43
FMM | 2022-03-01 | 5 | Weekday | PGE | UP | 2022-02-24 | 6 | 1 | 84.791 | 83.791 | 0 | 1 | 0 | N | 84
FMM | 2022-03-01 | 6 | Weekday | PGE | UP | 2022-02-22 | 6 | 3 | 112.982 | 34.982 | 0 | 78 | 0 | N | 112
FMM | 2022-03-01 | 7 | Weekday | PGE | UP | 2022-01-21 | 7 | 4 | 130.0607 | 35.394 | 0 | 94.6667 | 0 | N | 130
FMM | 2022-03-01 | 8 | Weekday | PGE | UP | 2022-01-05 | 8 | 2 | 78.626 | 3.626 | 0 | 75 | 0 | N | 78
FMM | 2022-03-01 | 9 | Weekday | PGE | UP | 2022-01-26 | 9 | 3 | 133.004 | 108.004 | 0 | 25 | 0 | N | 133
FMM | 2022-03-01 | 10 | Weekday | PGE | UP | 2022-01-05 | 10 | 3 | 164.2627 | 8.596 | 0 | 155.6667 | 0 | N | 164
FMM | 2022-03-01 | 11 | Weekday | PGE | UP | 2022-02-21 | 12 | 1 | 135.7953 | 99.462 | 0 | 36.3333 | 0 | N | 135
FMM | 2022-03-01 | 12 | Weekday | PGE | UP | 2022-02-09 | 12 | 4 | 166.8243 | 122.491 | 0 | 44.3333 | 0 | N | 166
FMM | 2022-03-01 | 13 | Weekday | PGE | UP | 2022-02-16 | 13 | 3 | 135.203 | 81.203 | 0 | 54 | 0 | N | 135
FMM | 2022-03-01 | 14 | Weekday | PGE | UP | 2022-02-21 | 14 | 2 | 105.4783 | 68.145 | 0 | 37.3333 | 0 | N | 105
FMM | 2022-03-01 | 15 | Weekday | PGE | UP | 2022-01-18 | 15 | 3 | 92.4873 | 21.154 | 0 | 71.3333 | 0 | N | 92
FMM | 2022-03-01 | 16 | Weekday | PGE | UP | 2022-02-14 | 16 | 4 | 163.989 | 48.989 | 0 | 115 | 0 | N | 163
FMM | 2022-03-01 | 17 | Weekday | PGE | UP | 2022-01-07 | 17 | 2 | 138.52 | 64.52 | 0 | 74 | 0 | N | 138
FMM | 2022-03-01 | 18 | Weekday | PGE | UP | 2022-02-03 | 18 | 4 | 143.6673 | 59.334 | 0 | 84.3333 | 0 | N | 143
FMM | 2022-03-01 | 19 | Weekday | PGE | UP | 2022-01-04 | 19 | 3 | 100.401 | 40.401 | 0 | 60 | 0 | N | 100
FMM | 2022-03-01 | 20 | Weekday | PGE | UP | 2022-01-06 | 21 | 1 | 92.585 | 53.585 | 0 | 39 | 0 | N | 92
FMM | 2022-03-01 | 21 | Weekday | PGE | UP | 2022-02-21 | 21 | 3 | 119.4363 | 45.103 | 0 | 74.3333 | 0 | N | 119
FMM | 2022-03-01 | 22 | Weekday | PGE | UP | 2022-02-08 | 23 | 1 | 120.6317 | 35.965 | 0 | 84.6667 | 0 | N | 120
FMM | 2022-03-01 | 23 | Weekday | PGE | UP | 2022-01-07 | 23 | 4 | 136.678 | 17.678 | 0 | 119 | 0 | N | 136
FMM | 2022-03-01 | 24 | Weekday | PGE | UP | 2022-01-05 | 24 | 3 | 76.7153 | 48.382 | 0 | 28.3333 | 0 | N | 76
FMM | 2022-03-01 | 1 | Weekday | PGE | DN | 2022-02-18 | 2 | 1 | -126.546 | -7.546 | 0 | -119 | 0 | N | -126
FMM | 2022-03-01 | 2 | Weekday | PGE | DN | 2022-01-18 | 3 | 1 | -91.9253 | -12.592 | 0 | -79.3333 | 0 | N | -91
FMM | 2022-03-01 | 3 | Weekday | PGE | DN | 2022-02-18 | 3 | 2 | -81.7663 | -7.433 | 0 | -74.3333 | 0 | N | -81
FMM | 2022-03-01 | 4 | Weekday | PGE | DN | 2022-02-18 | 4 | 4 | -85.9413 | 6.392 | 0 | -92.3333 | 0 | N | -85
FMM | 2022-03-01 | 5 | Weekday | PGE | DN | 2022-02-18 | 5 | 2 | -82.9907 | 2.676 | 0 | -85.6667 | 0 | N | -82
FMM | 2022-03-01 | 6 | Weekday | PGE | DN | 2022-01-20 | 6 | 4 | -92.612 | -41.612 | 0 | -51 | 0 | N | -92
FMM | 2022-03-01 | 7 | Weekday | PGE | DN | 2022-01-13 | 7 | 2 | -117.4557 | -54.789 | 0 | -62.6667 | 0 | N | -117
FMM | 2022-03-01 | 8 | Weekday | PGE | DN | 2022-01-07 | 8 | 2 | -106.6807 | 20.986 | 0 | -127.6667 | 0 | N | -106
FMM | 2022-03-01 | 9 | Weekday | PGE | DN | 2022-01-20 | 9 | 4 | -103.611 | 7.389 | 0 | -111 | 0 | N | -103
FMM | 2022-03-01 | 10 | Weekday | PGE | DN | 2022-02-23 | 10 | 3 | -106.2693 | -58.936 | 0 | -47.3333 | 0 | N | -106
FMM | 2022-03-01 | 11 | Weekday | PGE | DN | 2022-02-24 | 11 | 2 | -141.0497 | -116.383 | 0 | -24.6667 | 0 | N | -141
FMM | 2022-03-01 | 12 | Weekday | PGE | DN | 2022-02-24 | 12 | 4 | -106.312 | -88.312 | 0 | -18 | 0 | N | -106
FMM | 2022-03-01 | 13 | Weekday | PGE | DN | 2022-02-14 | 14 | 1 | -140.511 | -17.511 | 0 | -123 | 0 | N | -140
FMM | 2022-03-01 | 14 | Weekday | PGE | DN | 2022-02-14 | 14 | 2 | -110.0627 | -21.396 | 0 | -88.6667 | 0 | N | -110
FMM | 2022-03-01 | 15 | Weekday | PGE | DN | 2022-01-17 | 16 | 1 | -95.9547 | -11.288 | 0 | -84.6667 | 0 | N | -95
FMM | 2022-03-01 | 16 | Weekday | PGE | DN | 2022-01-17 | 16 | 2 | -105.5537 | -17.887 | 0 | -87.6667 | 0 | N | -105
FMM | 2022-03-01 | 17 | Weekday | PGE | DN | 2022-01-03 | 17 | 2 | -107.8813 | -5.548 | 0 | -102.3333 | 0 | N | -107
FMM | 2022-03-01 | 18 | Weekday | PGE | DN | 2022-02-14 | 18 | 3 | -136.399 | 12.601 | 0 | -149 | 0 | N | -136
FMM | 2022-03-01 | 19 | Weekday | PGE | DN | 2022-02-07 | 20 | 1 | -153.9443 | -7.611 | 0 | -146.3333 | 0 | N | -153
FMM | 2022-03-01 | 20 | Weekday | PGE | DN | 2022-02-18 | 20 | 4 | -136.0123 | 4.321 | 0 | -140.3333 | 0 | N | -136
FMM | 2022-03-01 | 21 | Weekday | PGE | DN | 2022-01-17 | 21 | 2 | -120.7517 | -14.085 | 0 | -106.6667 | 0 | N | -120
FMM | 2022-03-01 | 22 | Weekday | PGE | DN | 2022-02-17 | 22 | 4 | -108.2143 | 35.119 | 0 | -143.3333 | 0 | N | -108
FMM | 2022-03-01 | 23 | Weekday | PGE | DN | 2022-02-17 | 23 | 2 | -97.3073 | -7.974 | 0 | -89.3333 | 0 | N | -97
FMM | 2022-03-01 | 24 | Weekday | PGE | DN | 2022-01-17 | 24 | 4 | -82.239 | -24.239 | 0 | -58 | 0 | N | -82
FMM | 2022-03-01 | 1 | Weekday | PNM | UP | 2022-02-22 | 1 | 3 | 113.0883 | -7.675 | 0 | 120.7633 | 0 | N | 113
FMM | 2022-03-01 | 2 | Weekday | PNM | UP | 2022-02-03 | 3 | 1 | 97.162 | 7.392 | 0 | 89.77 | 0 | N | 97
FMM | 2022-03-01 | 3 | Weekday | PNM | UP | 2022-02-17 | 3 | 4 | 94.024 | 20.684 | 0 | 73.34 | 0 | N | 94
FMM | 2022-03-01 | 4 | Weekday | PNM | UP | 2022-02-23 | 4 | 4 | 80.987 | 20.577 | 0 | 60.41 | 0 | N | 80
FMM | 2022-03-01 | 5 | Weekday | PNM | UP | 2022-02-23 | 5 | 3 | 87.047 | -4.173 | 0 | 91.22 | 0 | N | 87
FMM | 2022-03-01 | 6 | Weekday | PNM | UP | 2022-02-23 | 7 | 1 | 83.745 | 7.195 | 9.62 | 66.93 | 0 | N | 83
FMM | 2022-03-01 | 7 | Weekday | PNM | UP | 2022-02-04 | 7 | 4 | 120.4717 | 45.295 | 3.54 | 71.6367 | 0 | N | 120
FMM | 2022-03-01 | 8 | Weekday | PNM | UP | 2022-02-03 | 8 | 4 | 177.21 | 113.58 | 33.13 | 30.5 | 0 | Y | 143
FMM | 2022-03-01 | 9 | Weekday | PNM | UP | 2022-01-13 | 9 | 2 | 97.7607 | 3.214 | -0.82666 | 95.3733 | 0 | N | 97
FMM | 2022-03-01 | 10 | Weekday | PNM | UP | 2022-02-24 | 10 | 3 | 49.528 | 37.048 | -0.35 | 12.83 | 0 | N | 49
FMM | 2022-03-01 | 11 | Weekday | PNM | UP | 2022-02-11 | 11 | 2 | 74.9203 | -6.323 | 0.18667 | 81.0567 | 0 | N | 74
FMM | 2022-03-01 | 12 | Weekday | PNM | UP | 2022-02-16 | 12 | 2 | 50.1647 | 14.038 | -5.8467 | 41.9733 | 0 | N | 50
FMM | 2022-03-01 | 13 | Weekday | PNM | UP | 2022-02-01 | 13 | 4 | 89.7357 | 41.909 | 26.75 | 21.0767 | 0 | N | 89
FMM | 2022-03-01 | 14 | Weekday | PNM | UP | 2022-02-01 | 14 | 4 | 106.5177 | 67.661 | 16.3533 | 22.5033 | 0 | N | 106
FMM | 2022-03-01 | 15 | Weekday | PNM | UP | 2022-02-25 | 15 | 3 | 138.6597 | 112.783 | -34.66 | 60.5367 | 0 | N | 138
FMM | 2022-03-01 | 16 | Weekday | PNM | UP | 2022-02-23 | 16 | 2 | 81.7213 | 23.138 | 49.4467 | 9.1367 | 0 | N | 81
FMM | 2022-03-01 | 17 | Weekday | PNM | UP | 2022-02-23 | 17 | 4 | 95.233 | 42.513 | 2.2433 | 50.4767 | 0 | N | 95
FMM | 2022-03-01 | 18 | Weekday | PNM | UP | 2022-02-16 | 19 | 1 | 72.7927 | -12.084 | 0 | 84.8767 | 0 | N | 72
FMM | 2022-03-01 | 19 | Weekday | PNM | UP | 2022-02-16 | 19 | 4 | 92.6497 | 7.133 | 0 | 85.5167 | 0 | N | 92
FMM | 2022-03-01 | 20 | Weekday | PNM | UP | 2022-02-16 | 20 | 3 | 89.1233 | 14.8 | 0 | 74.3233 | 0 | N | 89
FMM | 2022-03-01 | 21 | Weekday | PNM | UP | 2022-02-03 | 21 | 4 | 89.1597 | 0.103 | 0 | 89.0567 | 0 | N | 89
FMM | 2022-03-01 | 22 | Weekday | PNM | UP | 2022-02-16 | 22 | 4 | 75.8023 | -18.951 | 0 | 94.7533 | 0 | N | 75
FMM | 2022-03-01 | 23 | Weekday | PNM | UP | 2022-02-21 | 23 | 4 | 66.698 | 11.378 | 0 | 55.32 | 0 | N | 66
FMM | 2022-03-01 | 24 | Weekday | PNM | UP | 2022-02-22 | 1 | 1 | 79.9637 | 4.987 | 0 | 74.9767 | 0 | N | 79
FMM | 2022-03-01 | 1 | Weekday | PNM | DN | 2022-01-31 | 2 | 1 | -62.7113 | 11.452 | 0 | -74.1633 | 0 | N | -62
FMM | 2022-03-01 | 2 | Weekday | PNM | DN | 2022-01-24 | 2 | 2 | -59.273 | 0.487 | 0 | -59.76 | 0 | N | -59
FMM | 2022-03-01 | 3 | Weekday | PNM | DN | 2022-01-24 | 3 | 3 | -65.5553 | 12.748 | 0 | -78.3033 | 0 | N | -65
FMM | 2022-03-01 | 4 | Weekday | PNM | DN | 2022-02-10 | 5 | 1 | -40.3283 | 5.345 | 0 | -45.6733 | 0 | N | -40
FMM | 2022-03-01 | 5 | Weekday | PNM | DN | 2022-01-25 | 5 | 4 | -66.969 | -3.419 | 0 | -63.55 | 0 | N | -66
FMM | 2022-03-01 | 6 | Weekday | PNM | DN | 2022-02-15 | 6 | 2 | -80.701 | 17.199 | 0 | -97.9 | 0 | N | -80
FMM | 2022-03-01 | 7 | Weekday | PNM | DN | 2022-02-16 | 7 | 2 | -86.5723 | -0.529 | -12.0767 | -73.9667 | 0 | N | -86
FMM | 2022-03-01 | 8 | Weekday | PNM | DN | 2022-02-22 | 9 | 1 | -104.9303 | 18.523 | -0.63333 | -122.82 | 0 | N | -104
FMM | 2022-03-01 | 9 | Weekday | PNM | DN | 2022-01-18 | 9 | 4 | -114.792 | -22.452 | -4.8833 | -87.4567 | 0 | N | -114
FMM | 2022-03-01 | 10 | Weekday | PNM | DN | 2022-02-23 | 10 | 3 | -98.9053 | 1.268 | -6.0667 | -94.1067 | 0 | N | -98
FMM | 2022-03-01 | 11 | Weekday | PNM | DN | 2022-01-26 | 11 | 3 | -133.3213 | -74.788 | -24.9133 | -33.62 | 0 | N | -133
FMM | 2022-03-01 | 12 | Weekday | PNM | DN | 2022-02-17 | 12 | 2 | -127.2093 | -57.476 | -26.2033 | -43.53 | 0 | N | -127
FMM | 2022-03-01 | 13 | Weekday | PNM | DN | 2022-02-08 | 13 | 2 | -76.708 | -7.098 | -0.68333 | -68.9267 | 0 | N | -76
FMM | 2022-03-01 | 14 | Weekday | PNM | DN | 2022-01-31 | 14 | 3 | -88.6447 | -18.858 | -3.9933 | -65.7933 | 0 | N | -88
FMM | 2022-03-01 | 15 | Weekday | PNM | DN | 2022-02-10 | 15 | 3 | -79.1223 | 27.781 | 2.1167 | -109.02 | 0 | N | -79
FMM | 2022-03-01 | 16 | Weekday | PNM | DN | 2022-01-26 | 16 | 4 | -108.838 | -33.088 | -11.1733 | -64.5767 | 0 | N | -108
FMM | 2022-03-01 | 17 | Weekday | PNM | DN | 2022-01-12 | 18 | 1 | -90.4297 | -15.463 | 0 | -74.9667 | 0 | N | -90
FMM | 2022-03-01 | 18 | Weekday | PNM | DN | 2022-01-10 | 18 | 3 | -87.5837 | -19.367 | 0 | -68.2167 | 0 | N | -87
FMM | 2022-03-01 | 19 | Weekday | PNM | DN | 2022-02-11 | 20 | 1 | -63.2677 | 48.699 | 0 | -111.9667 | 0 | N | -63
FMM | 2022-03-01 | 20 | Weekday | PNM | DN | 2022-01-12 | 20 | 4 | -75.269 | -8.649 | 0 | -66.62 | 0 | N | -75
FMM | 2022-03-01 | 21 | Weekday | PNM | DN | 2022-01-12 | 21 | 2 | -91.229 | -0.149 | 0 | -91.08 | 0 | N | -91
FMM | 2022-03-01 | 22 | Weekday | PNM | DN | 2022-02-23 | 22 | 4 | -86.916 | 1.244 | 0 | -88.16 | 0 | N | -86
FMM | 2022-03-01 | 23 | Weekday | PNM | DN | 2022-02-07 | 23 | 3 | -81.3403 | 7.013 | 0 | -88.3533 | 0 | N | -81
FMM | 2022-03-01 | 24 | Weekday | PNM | DN | 2022-02-26 | 1 | 1 | -87.6313 | 3.852 | 0 | -91.4833 | 0 | N | -87
FMM | 2022-03-01 | 1 | Weekday | PSEI | UP | 2022-02-16 | 1 | 4 | 70.3094 | -0.999 | 0 | 71.3084 | 0 | N | 70
FMM | 2022-03-01 | 2 | Weekday | PSEI | UP | 2022-02-23 | 3 | 1 | 100.0979 | 22.943 | 0 | 77.1549 | 0 | N | 100
FMM | 2022-03-01 | 3 | Weekday | PSEI | UP | 2022-02-23 | 3 | 2 | 101.5101 | 11.403 | 0 | 90.1071 | 0 | N | 101
FMM | 2022-03-01 | 4 | Weekday | PSEI | UP | 2022-02-22 | 4 | 4 | 102.345 | 10.546 | 0 | 91.799 | 0 | N | 102
FMM | 2022-03-01 | 5 | Weekday | PSEI | UP | 2022-02-17 | 6 | 1 | 44.3181 | 14.765 | 0 | 29.5531 | 0 | N | 44
FMM | 2022-03-01 | 6 | Weekday | PSEI | UP | 2022-02-10 | 6 | 2 | 85.3766 | 34.208 | 0 | 51.1686 | 0 | N | 85
FMM | 2022-03-01 | 7 | Weekday | PSEI | UP | 2022-02-09 | 7 | 4 | 110.9177 | 22.026 | 0 | 88.8917 | 0 | N | 110
FMM | 2022-03-01 | 8 | Weekday | PSEI | UP | 2022-01-31 | 8 | 3 | 106.8291 | 22.084 | 0 | 84.7451 | 0 | N | 106
FMM | 2022-03-01 | 9 | Weekday | PSEI | UP | 2022-01-03 | 9 | 3 | 126.3468 | 137.716 | 0 | -11.3692 | 0 | N | 126
FMM | 2022-03-01 | 10 | Weekday | PSEI | UP | 2022-02-02 | 10 | 4 | 82.444 | 54.86 | 0 | 27.584 | 0 | N | 82
FMM | 2022-03-01 | 11 | Weekday | PSEI | UP | 2022-02-22 | 11 | 2 | 94.8668 | 31.372 | 0 | 63.4948 | 0 | N | 94
FMM | 2022-03-01 | 12 | Weekday | PSEI | UP | 2022-02-17 | 12 | 3 | 93.8764 | 13.798 | 0 | 80.0784 | 0 | N | 93
FMM | 2022-03-01 | 13 | Weekday | PSEI | UP | 2022-01-06 | 13 | 2 | 110.7264 | 20.866 | 0 | 89.8604 | 0 | N | 110
FMM | 2022-03-01 | 14 | Weekday | PSEI | UP | 2022-01-06 | 14 | 3 | 73.623 | 7.676 | 0 | 65.947 | 0 | N | 73
FMM | 2022-03-01 | 15 | Weekday | PSEI | UP | 2022-02-04 | 15 | 3 | 102.6118 | 31.643 | 0 | 70.9688 | 0 | N | 102
FMM | 2022-03-01 | 16 | Weekday | PSEI | UP | 2022-01-03 | 16 | 4 | 114.6096 | 80.643 | 0 | 33.9666 | 0 | N | 114
FMM | 2022-03-01 | 17 | Weekday | PSEI | UP | 2022-01-03 | 17 | 4 | 147.9976 | 66.899 | 0 | 81.0986 | 0 | N | 147
FMM | 2022-03-01 | 18 | Weekday | PSEI | UP | 2022-01-20 | 19 | 1 | 120.1313 | 39.681 | 0 | 80.4503 | 0 | N | 120
FMM | 2022-03-01 | 19 | Weekday | PSEI | UP | 2022-02-11 | 19 | 3 | 138.0925 | 90.547 | 0 | 47.5455 | 0 | N | 138
FMM | 2022-03-01 | 20 | Weekday | PSEI | UP | 2022-02-22 | 21 | 1 | 107.1929 | 45.348 | 0 | 61.8449 | 0 | N | 107
FMM | 2022-03-01 | 21 | Weekday | PSEI | UP | 2022-01-06 | 21 | 4 | 107.0908 | 25.973 | 0 | 81.1178 | 0 | N | 107
FMM | 2022-03-01 | 22 | Weekday | PSEI | UP | 2022-01-06 | 22 | 3 | 96.6313 | 57.959 | 0 | 38.6723 | 0 | N | 96
FMM | 2022-03-01 | 23 | Weekday | PSEI | UP | 2022-01-07 | 23 | 4 | 130.8671 | 59.816 | 0 | 71.0511 | 0 | N | 130
FMM | 2022-03-01 | 24 | Weekday | PSEI | UP | 2022-01-11 | 1 | 1 | 63.325 | 13.931 | 0 | 49.394 | 0 | N | 63
FMM | 2022-03-01 | 1 | Weekday | PSEI | DN | 2022-02-17 | 1 | 3 | -109.4918 | 4.355 | 0 | -113.8468 | 0 | N | -109
FMM | 2022-03-01 | 2 | Weekday | PSEI | DN | 2022-01-05 | 2 | 4 | -93.7777 | 13.555 | 0 | -107.3327 | 0 | N | -93
FMM | 2022-03-01 | 3 | Weekday | PSEI | DN | 2022-02-18 | 3 | 4 | -82.8306 | -8.039 | 0 | -74.7916 | 0 | N | -82
FMM | 2022-03-01 | 4 | Weekday | PSEI | DN | 2022-01-26 | 4 | 4 | -87.1818 | 17.973 | 0 | -105.1548 | 0 | N | -87
FMM | 2022-03-01 | 5 | Weekday | PSEI | DN | 2022-01-18 | 6 | 1 | -100.188 | -33.477 | 0 | -66.711 | 0 | N | -100
FMM | 2022-03-01 | 6 | Weekday | PSEI | DN | 2022-01-18 | 6 | 2 | -109.8368 | -37.01 | 0 | -72.8268 | 0 | N | -109
FMM | 2022-03-01 | 7 | Weekday | PSEI | DN | 2022-02-10 | 7 | 4 | -90.322 | -29.606 | 0 | -60.716 | 0 | N | -90
FMM | 2022-03-01 | 8 | Weekday | PSEI | DN | 2022-02-01 | 8 | 2 | -49.3836 | -38.395 | 0 | -10.9886 | 0 | N | -49
FMM | 2022-03-01 | 9 | Weekday | PSEI | DN | 2022-01-20 | 9 | 3 | -116.9766 | 39.467 | 0 | -156.4436 | 0 | N | -116
FMM | 2022-03-01 | 10 | Weekday | PSEI | DN | 2022-02-21 | 10 | 2 | -98.9594 | 30.706 | 0 | -129.6654 | 0 | N | -98
FMM | 2022-03-01 | 11 | Weekday | PSEI | DN | 2022-02-18 | 11 | 2 | -104.6224 | -20.154 | 0 | -84.4684 | 0 | N | -104
FMM | 2022-03-01 | 12 | Weekday | PSEI | DN | 2022-01-13 | 12 | 4 | -156.0385 | -96.124 | 0 | -59.9145 | 0 | N | -156
FMM | 2022-03-01 | 13 | Weekday | PSEI | DN | 2022-01-13 | 13 | 2 | -115.0205 | -31.741 | 0 | -83.2795 | 0 | N | -115
FMM | 2022-03-01 | 14 | Weekday | PSEI | DN | 2022-02-11 | 14 | 4 | -123.8569 | -100.586 | 0 | -23.2709 | 0 | N | -123
FMM | 2022-03-01 | 15 | Weekday | PSEI | DN | 2022-01-21 | 15 | 4 | -99.1517 | -16.353 | 0 | -82.7987 | 0 | N | -99
FMM | 2022-03-01 | 16 | Weekday | PSEI | DN | 2022-02-14 | 16 | 3 | -145.7874 | -2.855 | 0 | -142.9324 | 0 | N | -145
FMM | 2022-03-01 | 17 | Weekday | PSEI | DN | 2022-02-08 | 18 | 1 | -108.7923 | -72.847 | 0 | -35.9453 | 0 | N | -108
FMM | 2022-03-01 | 18 | Weekday | PSEI | DN | 2022-01-24 | 18 | 3 | -146.7666 | -61.361 | 0 | -85.4056 | 0 | N | -146
FMM | 2022-03-01 | 19 | Weekday | PSEI | DN | 2022-01-24 | 20 | 1 | -91.3677 | -32.535 | 0 | -58.8327 | 0 | N | -91
FMM | 2022-03-01 | 20 | Weekday | PSEI | DN | 2022-01-20 | 20 | 3 | -68.5928 | 5.792 | 0 | -74.3848 | 0 | N | -68
FMM | 2022-03-01 | 21 | Weekday | PSEI | DN | 2022-02-09 | 21 | 2 | -91.6638 | -17.948 | 0 | -73.7158 | 0 | N | -91
FMM | 2022-03-01 | 22 | Weekday | PSEI | DN | 2022-02-15 | 22 | 2 | -44.3919 | -27.665 | 0 | -16.7269 | 0 | N | -44
FMM | 2022-03-01 | 23 | Weekday | PSEI | DN | 2022-01-14 | 24 | 1 | -42.6357 | -21.543 | 0 | -21.0927 | 0 | N | -42
FMM | 2022-03-01 | 24 | Weekday | PSEI | DN | 2022-02-02 | 24 | 3 | -86.2364 | -13.618 | 0 | -72.6184 | 0 | N | -86
FMM | 2022-03-01 | 1 | Weekday | SCL | UP | 2022-01-14 | 1 | 2 | 13.9309 | 13.9309 | 0 | 0 | 0 | N | 13
FMM | 2022-03-01 | 2 | Weekday | SCL | UP | 2022-01-06 | 2 | 3 | 9.852 | 9.852 | 0 | 0 | 0 | N | 9
FMM | 2022-03-01 | 3 | Weekday | SCL | UP | 2022-01-31 | 3 | 4 | 9.496 | 9.496 | 0 | 0 | 0 | N | 9
FMM | 2022-03-01 | 4 | Weekday | SCL | UP | 2022-02-22 | 4 | 2 | 11.744 | 11.744 | 0 | 0 | 0 | N | 11
FMM | 2022-03-01 | 5 | Weekday | SCL | UP | 2022-01-19 | 6 | 1 | 16.082 | 16.082 | 0 | 0 | 0 | N | 16
FMM | 2022-03-01 | 6 | Weekday | SCL | UP | 2022-02-01 | 6 | 4 | 27.927 | 27.927 | 0 | 0 | 0 | N | 27
FMM | 2022-03-01 | 7 | Weekday | SCL | UP | 2022-01-26 | 8 | 1 | 26.534 | 26.534 | 0 | 0 | 0 | N | 26
FMM | 2022-03-01 | 8 | Weekday | SCL | UP | 2022-02-23 | 8 | 4 | 44.423 | 44.423 | 0 | 0 | 0 | N | 44
FMM | 2022-03-01 | 9 | Weekday | SCL | UP | 2022-02-22 | 9 | 4 | 44.747 | 44.747 | 0 | 0 | 0 | N | 44
FMM | 2022-03-01 | 10 | Weekday | SCL | UP | 2022-02-22 | 10 | 2 | 34.456 | 34.456 | 0 | 0 | 0 | N | 34
FMM | 2022-03-01 | 11 | Weekday | SCL | UP | 2022-01-17 | 11 | 4 | 41.023 | 41.023 | 0 | 0 | 0 | N | 41
FMM | 2022-03-01 | 12 | Weekday | SCL | UP | 2022-02-10 | 12 | 2 | 28.332 | 28.332 | 0 | 0 | 0 | N | 28
FMM | 2022-03-01 | 13 | Weekday | SCL | UP | 2022-01-07 | 13 | 4 | 33.453 | 33.453 | 0 | 0 | 0 | N | 33
FMM | 2022-03-01 | 14 | Weekday | SCL | UP | 2022-02-02 | 14 | 2 | 26.289 | 26.289 | 0 | 0 | 0 | N | 26
FMM | 2022-03-01 | 15 | Weekday | SCL | UP | 2022-02-04 | 15 | 3 | 25.661 | 25.661 | 0 | 0 | 0 | N | 25
FMM | 2022-03-01 | 16 | Weekday | SCL | UP | 2022-01-03 | 16 | 3 | 23.658 | 23.658 | 0 | 0 | 0 | N | 23
FMM | 2022-03-01 | 17 | Weekday | SCL | UP | 2022-01-05 | 17 | 2 | 27.85 | 27.85 | 0 | 0 | 0 | N | 27
FMM | 2022-03-01 | 18 | Weekday | SCL | UP | 2022-02-23 | 18 | 3 | 23.143 | 23.143 | 0 | 0 | 0 | N | 23
FMM | 2022-03-01 | 19 | Weekday | SCL | UP | 2022-02-16 | 20 | 1 | 22.021 | 22.021 | 0 | 0 | 0 | N | 22
FMM | 2022-03-01 | 20 | Weekday | SCL | UP | 2022-01-06 | 20 | 2 | 20.019 | 20.019 | 0 | 0 | 0 | N | 20
FMM | 2022-03-01 | 21 | Weekday | SCL | UP | 2022-01-14 | 21 | 4 | 20.201 | 20.201 | 0 | 0 | 0 | N | 20
FMM | 2022-03-01 | 22 | Weekday | SCL | UP | 2022-01-28 | 22 | 2 | 21.46 | 21.46 | 0 | 0 | 0 | N | 21
FMM | 2022-03-01 | 23 | Weekday | SCL | UP | 2022-01-07 | 24 | 1 | 21.277 | 21.277 | 0 | 0 | 0 | N | 21
FMM | 2022-03-01 | 24 | Weekday | SCL | UP | 2022-02-21 | 24 | 3 | 22.495 | 22.495 | 0 | 0 | 0 | N | 22
FMM | 2022-03-01 | 1 | Weekday | SCL | DN | 2022-01-24 | 1 | 3 | -12.07 | -12.07 | 0 | 0 | 0 | N | -12
FMM | 2022-03-01 | 2 | Weekday | SCL | DN | 2022-02-08 | 3 | 1 | -9.5567 | -9.5567 | 0 | 0 | 0 | N | -9
FMM | 2022-03-01 | 3 | Weekday | SCL | DN | 2022-02-16 | 3 | 2 | -6.9886 | -6.9886 | 0 | 0 | 0 | N | -6
FMM | 2022-03-01 | 4 | Weekday | SCL | DN | 2022-01-24 | 5 | 1 | -11.743 | -11.743 | 0 | 0 | 0 | N | -11
FMM | 2022-03-01 | 5 | Weekday | SCL | DN | 2022-01-03 | 5 | 4 | -23.757 | -23.757 | 0 | 0 | 0 | N | -23
FMM | 2022-03-01 | 6 | Weekday | SCL | DN | 2022-01-20 | 7 | 1 | -25.985 | -25.985 | 0 | 0 | 0 | N | -25
FMM | 2022-03-01 | 7 | Weekday | SCL | DN | 2022-01-04 | 7 | 3 | -49.108 | -49.108 | 0 | 0 | 0 | N | -49
FMM | 2022-03-01 | 8 | Weekday | SCL | DN | 2022-01-25 | 8 | 2 | -17.78 | -17.78 | 0 | 0 | 0 | N | -17
FMM | 2022-03-01 | 9 | Weekday | SCL | DN | 2022-01-21 | 9 | 4 | -16.076 | -16.076 | 0 | 0 | 0 | N | -16
FMM | 2022-03-01 | 10 | Weekday | SCL | DN | 2022-02-24 | 10 | 2 | -27.852 | -27.852 | 0 | 0 | 0 | N | -27
FMM | 2022-03-01 | 11 | Weekday | SCL | DN | 2022-02-09 | 12 | 1 | -24.128 | -24.128 | 0 | 0 | 0 | N | -24
FMM | 2022-03-01 | 12 | Weekday | SCL | DN | 2022-02-17 | 12 | 2 | -32.619 | -32.619 | 0 | 0 | 0 | N | -32
FMM | 2022-03-01 | 13 | Weekday | SCL | DN | 2022-02-21 | 13 | 4 | -36.437 | -36.437 | 0 | 0 | 0 | N | -36
FMM | 2022-03-01 | 14 | Weekday | SCL | DN | 2022-02-11 | 14 | 3 | -37.347 | -37.347 | 0 | 0 | 0 | N | -37
FMM | 2022-03-01 | 15 | Weekday | SCL | DN | 2022-01-13 | 15 | 4 | -31.073 | -31.073 | 0 | 0 | 0 | N | -31
FMM | 2022-03-01 | 16 | Weekday | SCL | DN | 2022-02-07 | 16 | 3 | -24.978 | -24.978 | 0 | 0 | 0 | N | -24
FMM | 2022-03-01 | 17 | Weekday | SCL | DN | 2022-02-25 | 17 | 4 | -25.161 | -25.161 | 0 | 0 | 0 | N | -25
FMM | 2022-03-01 | 18 | Weekday | SCL | DN | 2022-02-22 | 18 | 4 | -35.092 | -35.092 | 0 | 0 | 0 | N | -35
FMM | 2022-03-01 | 19 | Weekday | SCL | DN | 2022-02-14 | 19 | 4 | -33.036 | -33.036 | 0 | 0 | 0 | N | -33
FMM | 2022-03-01 | 20 | Weekday | SCL | DN | 2022-01-24 | 20 | 4 | -14.274 | -14.274 | 0 | 0 | 0 | N | -14
FMM | 2022-03-01 | 21 | Weekday | SCL | DN | 2022-01-05 | 22 | 1 | -12.293 | -12.293 | 0 | 0 | 0 | N | -12
FMM | 2022-03-01 | 22 | Weekday | SCL | DN | 2022-01-26 | 22 | 2 | -11.143 | -11.143 | 0 | 0 | 0 | N | -11
FMM | 2022-03-01 | 23 | Weekday | SCL | DN | 2022-01-04 | 23 | 3 | -13.04 | -13.04 | 0 | 0 | 0 | N | -13
FMM | 2022-03-01 | 24 | Weekday | SCL | DN | 2022-02-02 | 24 | 3 | -11.362 | -11.362 | 0 | 0 | 0 | N | -11
FMM | 2022-03-01 | 1 | Weekday | SRP | UP | 2022-01-07 | 2 | 1 | 42.4252 | 40.069 | 0 | 2.3562 | 0 | N | 42
FMM | 2022-03-01 | 2 | Weekday | SRP | UP | 2022-02-03 | 2 | 4 | 41.605 | 50.023 | 0 | -8.418 | 0 | N | 41
FMM | 2022-03-01 | 3 | Weekday | SRP | UP | 2022-01-24 | 4 | 1 | 35.3547 | 32.926 | 0 | 2.4287 | 0 | N | 35
FMM | 2022-03-01 | 4 | Weekday | SRP | UP | 2022-02-08 | 4 | 4 | 56.8683 | 56.335 | 0 | 0.53333 | 0 | N | 56
FMM | 2022-03-01 | 5 | Weekday | SRP | UP | 2022-02-09 | 5 | 3 | 48.1966 | 59.034 | 0 | -10.8374 | 0 | N | 48
FMM | 2022-03-01 | 6 | Weekday | SRP | UP | 2022-01-05 | 7 | 1 | 76.9629 | 76.603 | 0 | 0.35992 | 0 | N | 76
FMM | 2022-03-01 | 7 | Weekday | SRP | UP | 2022-01-07 | 8 | 1 | 105.4207 | 76.807 | 7.5574 | 21.0563 | 0 | N | 105
FMM | 2022-03-01 | 8 | Weekday | SRP | UP | 2022-01-11 | 8 | 4 | 135.4943 | 100.37 | 35.1243 | 0 | 0 | N | 135
FMM | 2022-03-01 | 9 | Weekday | SRP | UP | 2022-02-01 | 10 | 1 | 141.9615 | 107.314 | 39.7784 | -5.1309 | 0 | N | 141
FMM | 2022-03-01 | 10 | Weekday | SRP | UP | 2022-02-01 | 10 | 2 | 94.9439 | 64.154 | 31.4438 | -0.65393 | 0 | N | 94
FMM | 2022-03-01 | 11 | Weekday | SRP | UP | 2022-02-22 | 11 | 2 | 71.2245 | 70.561 | 8.4557 | -7.7922 | 0 | N | 71
FMM | 2022-03-01 | 12 | Weekday | SRP | UP | 2022-02-23 | 12 | 3 | 44.5255 | 23.993 | 37.6215 | -17.089 | 0 | N | 44
FMM | 2022-03-01 | 13 | Weekday | SRP | UP | 2022-02-23 | 14 | 1 | 64.7574 | -12.647 | 39.0075 | 38.3969 | 0 | N | 64
FMM | 2022-03-01 | 14 | Weekday | SRP | UP | 2022-02-23 | 15 | 1 | 77.9696 | -28.934 | 50.634 | 56.2696 | 0 | N | 77
FMM | 2022-03-01 | 15 | Weekday | SRP | UP | 2022-01-31 | 15 | 3 | 76.849 | 20.191 | 56.9348 | -0.27682 | 0 | N | 76
FMM | 2022-03-01 | 16 | Weekday | SRP | UP | 2022-02-02 | 17 | 1 | 91.2182 | 67.074 | 10.3475 | 13.7967 | 0 | N | 91
FMM | 2022-03-01 | 17 | Weekday | SRP | UP | 2022-02-22 | 18 | 1 | 59.865 | 57.714 | 4.3267 | -2.1757 | 0 | N | 59
FMM | 2022-03-01 | 18 | Weekday | SRP | UP | 2022-01-12 | 18 | 2 | 64.9683 | 61.295 | 0 | 3.6733 | 0 | N | 64
FMM | 2022-03-01 | 19 | Weekday | SRP | UP | 2022-01-04 | 19 | 3 | 57.6893 | 53.046 | 0 | 4.6433 | 0 | N | 57
FMM | 2022-03-01 | 20 | Weekday | SRP | UP | 2022-02-03 | 20 | 4 | 63.498 | 7.885 | 0 | 55.613 | 0 | N | 63
FMM | 2022-03-01 | 21 | Weekday | SRP | UP | 2022-02-03 | 21 | 2 | 76.1607 | 26.744 | 0 | 49.4167 | 0 | N | 76
FMM | 2022-03-01 | 22 | Weekday | SRP | UP | 2022-02-15 | 22 | 2 | 80.7175 | 14.322 | 0 | 66.3955 | 0 | N | 80
FMM | 2022-03-01 | 23 | Weekday | SRP | UP | 2022-02-07 | 23 | 3 | 44.2625 | 43.963 | 0 | 0.29946 | 0 | N | 44
FMM | 2022-03-01 | 24 | Weekday | SRP | UP | 2022-01-15 | 1 | 1 | 38.968 | 22.582 | 0 | 16.386 | 0 | N | 38
FMM | 2022-03-01 | 1 | Weekday | SRP | DN | 2022-02-22 | 1 | 2 | -43.5934 | -34.251 | 0 | -9.3424 | 0 | N | -43
FMM | 2022-03-01 | 2 | Weekday | SRP | DN | 2022-02-17 | 2 | 2 | -38.8087 | -21.65 | 0 | -17.1587 | 0 | N | -38
FMM | 2022-03-01 | 3 | Weekday | SRP | DN | 2022-01-05 | 3 | 4 | -50.0897 | -53.483 | 0 | 3.3933 | 0 | N | -50
FMM | 2022-03-01 | 4 | Weekday | SRP | DN | 2022-01-27 | 5 | 1 | -53.0957 | -53.229 | 0 | 0.13333 | 0 | N | -53
FMM | 2022-03-01 | 5 | Weekday | SRP | DN | 2022-01-11 | 6 | 1 | -90.6367 | -93.373 | 0 | 2.7363 | 0 | N | -90
FMM | 2022-03-01 | 6 | Weekday | SRP | DN | 2022-01-24 | 6 | 2 | -53.2749 | -45.45 | 0 | -7.8249 | 0 | N | -53
FMM | 2022-03-01 | 7 | Weekday | SRP | DN | 2022-01-28 | 7 | 2 | -45.6212 | -43.677 | -0.07 | -1.8742 | 0 | N | -45
FMM | 2022-03-01 | 8 | Weekday | SRP | DN | 2022-02-15 | 8 | 4 | -106.6937 | -112.516 | -11.4632 | 17.2855 | 0 | N | -106
FMM | 2022-03-01 | 9 | Weekday | SRP | DN | 2022-02-24 | 9 | 2 | -109.49 | -112.757 | -5.9328 | 9.1998 | 0 | N | -109
FMM | 2022-03-01 | 10 | Weekday | SRP | DN | 2022-02-16 | 10 | 4 | -78.6802 | -9.615 | -0.55952 | -68.5057 | 0 | N | -78
FMM | 2022-03-01 | 11 | Weekday | SRP | DN | 2022-01-19 | 11 | 4 | -108.936 | -68.336 | -40.8433 | 0.24333 | 0 | N | -108
FMM | 2022-03-01 | 12 | Weekday | SRP | DN | 2022-01-17 | 12 | 3 | -96.499 | -91.931 | -5.1446 | 0.57667 | 0 | N | -96
FMM | 2022-03-01 | 13 | Weekday | SRP | DN | 2022-02-01 | 13 | 3 | -75.2977 | -80.281 | -0.29833 | 5.2816 | 0 | N | -75
FMM | 2022-03-01 | 14 | Weekday | SRP | DN | 2022-02-24 | 14 | 4 | -66.0985 | -61.7 | -4.5285 | 0.13 | 0 | N | -66
FMM | 2022-03-01 | 15 | Weekday | SRP | DN | 2022-02-21 | 16 | 1 | -60.2254 | -30.72 | -25.1234 | -4.3821 | 0 | N | -60
FMM | 2022-03-01 | 16 | Weekday | SRP | DN | 2022-01-03 | 17 | 1 | -53.7786 | -46.149 | -8.663 | 1.0333 | 0 | N | -53
FMM | 2022-03-01 | 17 | Weekday | SRP | DN | 2022-01-07 | 17 | 3 | -73.582 | -79.926 | -0.81333 | 7.1574 | 0 | N | -73
FMM | 2022-03-01 | 18 | Weekday | SRP | DN | 2022-01-28 | 18 | 2 | -79.876 | -86.352 | 0 | 6.476 | 0 | N | -79
FMM | 2022-03-01 | 19 | Weekday | SRP | DN | 2022-02-11 | 19 | 4 | -70.9633 | -24.842 | 0 | -46.1213 | 0 | N | -70
FMM | 2022-03-01 | 20 | Weekday | SRP | DN | 2022-01-24 | 20 | 4 | -38.2137 | -43.287 | 0 | 5.0733 | 0 | N | -38
FMM | 2022-03-01 | 21 | Weekday | SRP | DN | 2022-01-10 | 21 | 4 | -50.2094 | -26.589 | 0 | -23.6204 | 0 | N | -50
FMM | 2022-03-01 | 22 | Weekday | SRP | DN | 2022-02-21 | 22 | 3 | -44.7241 | -39.685 | 0 | -5.0391 | 0 | N | -44
FMM | 2022-03-01 | 23 | Weekday | SRP | DN | 2022-01-27 | 24 | 1 | -68.1267 | -34.635 | 0 | -33.4917 | 0 | N | -68
FMM | 2022-03-01 | 24 | Weekday | SRP | DN | 2022-01-28 | 24 | 2 | -44.7815 | -42.591 | 0 | -2.1905 | 0 | N | -44
FMM | 2022-03-01 | 1 | Weekday | TEPC | UP | 2022-02-16 | 2 | 1 | 74.594 | 74.594 | 0 | 0 | 0 | Y
FMM | 2022-03-01 | 6 | Weekday | TEPC | UP | 2022-02-22 | 6 | 4 | 117.722 | 83.022 | 0 | 34.7 | 0 | Y
FMM | 2022-03-01 | 7 | Weekday | TEPC | UP | 2022-02-25 | 8 | 1 | 102.123 | 32.923 | 48.3333 | 20.8667 | 0 | Y
FMM | 2022-03-01 | 8 | Weekday | TEPC | UP | 2022-02-17 | 8 | 2 | 113.5653 | 27.932 | 92 | -6.3667 | 0 | Y
FMM | 2022-03-01 | 9 | Weekday | TEPC | UP | 2022-02-07 | 9 | 4 | 81.677 | 13.7437 | 45.5333 | 22.4 | 0 | Y
FMM | 2022-03-01 | 10 | Weekday | TEPC | UP | 2022-02-24 | 10 | 4 | 65.43 | -13.17 | 5.2 | 73.4 | 0 | Y
FMM | 2022-03-01 | 11 | Weekday | TEPC | UP | 2022-02-16 | 11 | 4 | 104.7377 | 77.771 | 47.0667 | -20.1 | 0 | Y
FMM | 2022-03-01 | 12 | Weekday | TEPC | UP | 2022-02-08 | 12 | 2 | 108.5777 | 73.3777 | 13.9333 | 21.2667 | 0 | Y
FMM | 2022-03-01 | 13 | Weekday | TEPC | UP | 2022-02-02 | 14 | 1 | 129.3227 | 34.156 | 78.3 | 16.8667 | 0 | Y
FMM | 2022-03-01 | 14 | Weekday | TEPC | UP | 2022-02-22 | 15 | 1 | 117.1911 | 26.8911 | 2 | 88.3 | 0 | Y
FMM | 2022-03-01 | 15 | Weekday | TEPC | UP | 2022-02-21 | 15 | 4 | 189.1953 | 3.662 | 142.8333 | 42.7 | 0 | Y
FMM | 2022-03-01 | 16 | Weekday | TEPC | UP | 2022-01-28 | 16 | 4 | 132.961 | 67.061 | 58.7667 | 7.1333 | 0 | Y
FMM | 2022-03-01 | 17 | Weekday | TEPC | UP | 2022-02-23 | 17 | 3 | 114.781 | 31.981 | 6.8 | 76 | 0 | Y
FMM | 2022-03-01 | 18 | Weekday | TEPC | UP | 2022-02-08 | 18 | 2 | 67.812 | 24.412 | 0 | 43.4 | 0 | Y
FMM | 2022-03-01 | 19 | Weekday | TEPC | UP | 2022-02-23 | 19 | 2 | 76.1507 | -2.016 | 0 | 78.1667 | 0 | Y
FMM | 2022-03-01 | 20 | Weekday | TEPC | UP | 2022-02-23 | 20 | 2 | 95.4853 | 9.752 | 0 | 85.7333 | 0 | Y
FMM | 2022-03-01 | 21 | Weekday | TEPC | UP | 2022-02-18 | 21 | 3 | 44.2283 | 14.795 | 0 | 29.4333 | 0 | Y
FMM | 2022-03-01 | 22 | Weekday | TEPC | UP | 2022-02-18 | 22 | 2 | 52.184 | 5.084 | 0 | 47.1 | 0 | Y
FMM | 2022-03-01 | 23 | Weekday | TEPC | UP | 2022-01-25 | 23 | 2 | 27.827 | 14.127 | 0 | 13.7 | 0 | Y
FMM | 2022-03-01 | 24 | Weekday | TEPC | UP | 2022-02-24 | 24 | 4 | 59.9383 | 32.305 | 0 | 27.6333 | 0 | Y
FMM | 2022-03-01 | 1 | Weekday | TEPC | DN | 2022-02-21 | 1 | 2 | -62.4104 | -25.0771 | 0 | -37.3333 | 0 | Y
FMM | 2022-03-01 | 2 | Weekday | TEPC | DN | 2022-02-11 | 2 | 3 | -43.1174 | 2.7159 | 0 | -45.8333 | 0 | Y
FMM | 2022-03-01 | 3 | Weekday | TEPC | DN | 2022-02-16 | 3 | 3 | -256.0061 | 20.2939 | 0 | -276.3 | 0 | Y
FMM | 2022-03-01 | 4 | Weekday | TEPC | DN | 2022-01-31 | 4 | 2 | -50.459 | 2.3743 | 0 | -52.8333 | 0 | Y
FMM | 2022-03-01 | 5 | Weekday | TEPC | DN | 2022-01-31 | 5 | 3 | -31.1336 | 20.1664 | 0 | -51.3 | 0 | Y
FMM | 2022-03-01 | 6 | Weekday | TEPC | DN | 2022-02-21 | 6 | 4 | -34.1027 | -17.536 | 0 | -16.5667 | 0 | Y
FMM | 2022-03-01 | 7 | Weekday | TEPC | DN | 2022-02-15 | 7 | 4 | -141.138 | -141.138 | 0 | 0 | 0 | Y
FMM | 2022-03-01 | 8 | Weekday | TEPC | DN | 2022-02-11 | 8 | 3 | -206.2993 | -189.966 | -13.8 | -2.5333 | 0 | Y
FMM | 2022-03-01 | 9 | Weekday | TEPC | DN | 2022-02-22 | 9 | 2 | -70.715 | -16.915 | -16.9667 | -36.8333 | 0 | Y
FMM | 2022-03-01 | 10 | Weekday | TEPC | DN | 2022-02-16 | 10 | 2 | -114.806 | -49.006 | -27.8 | -38 | 0 | Y
FMM | 2022-03-01 | 11 | Weekday | TEPC | DN | 2022-02-22 | 11 | 4 | -41.9885 | -4.4885 | 0.8 | -38.3 | 0 | Y
FMM | 2022-03-01 | 12 | Weekday | TEPC | DN | 2022-02-16 | 12 | 3 | -113.4373 | -92.704 | -12.8333 | -7.9 | 0 | Y
FMM | 2022-03-01 | 13 | Weekday | TEPC | DN | 2022-02-24 | 14 | 1 | -33.2592 | -57.9925 | 10.7 | 14.0333 | 0 | Y
FMM | 2022-03-01 | 14 | Weekday | TEPC | DN | 2022-02-17 | 14 | 3 | -48.8407 | -48.2074 | -3.4 | 2.7667 | 0 | Y
FMM | 2022-03-01 | 15 | Weekday | TEPC | DN | 2022-02-02 | 16 | 1 | -46.785 | -14.785 | 5.0667 | -37.0667 | 0 | Y
FMM | 2022-03-01 | 16 | Weekday | TEPC | DN | 2022-02-16 | 16 | 2 | -40.9883 | -76.555 | 41.5 | -5.9333 | 0 | Y
FMM | 2022-03-01 | 17 | Weekday | TEPC | DN | 2022-02-22 | 18 | 1 | -74.5083 | 14.325 | -7.1333 | -81.7 | 0 | Y
FMM | 2022-03-01 | 18 | Weekday | TEPC | DN | 2022-02-01 | 19 | 1 | -85.9537 | -74.387 | 0 | -11.5667 | 0 | Y
FMM | 2022-03-01 | 19 | Weekday | TEPC | DN | 2022-02-09 | 19 | 2 | -146.723 | -114.923 | 0 | -31.8 | 0 | Y
FMM | 2022-03-01 | 20 | Weekday | TEPC | DN | 2022-02-22 | 20 | 2 | -52.4567 | -3.39 | 0 | -49.0667 | 0 | Y
FMM | 2022-03-01 | 21 | Weekday | TEPC | DN | 2022-02-07 | 21 | 3 | -79.7783 | -34.245 | 0 | -45.5333 | 0 | Y
FMM | 2022-03-01 | 22 | Weekday | TEPC | DN | 2022-02-02 | 23 | 1 | -69.7797 | -14.413 | 0 | -55.3667 | 0 | Y
FMM | 2022-03-01 | 23 | Weekday | TEPC | DN | 2022-02-02 | 23 | 4 | -77.4666 | -28.3333 | 0 | -49.1333 | 0 | Y
FMM | 2022-03-01 | 24 | Weekday | TEPC | DN | 2022-02-23 | 1 | 1 | -40.652 | 3.348 | 0 | -44 | 0 | Y
FMM | 2022-03-01 | 1 | Weekday | TIDC | UP | 2022-02-23 | 2 | 1 | 11.6363 | 11.6363 | 0 | 0 | 0 | N | 11
FMM | 2022-03-01 | 2 | Weekday | TIDC | UP | 2022-02-23 | 2 | 3 | 7.973 | 7.973 | 0 | 0 | 0 | N | 7
FMM | 2022-03-01 | 3 | Weekday | TIDC | UP | 2022-02-25 | 3 | 3 | 7.1538 | 7.1538 | 0 | 0 | 0 | N | 7
FMM | 2022-03-01 | 4 | Weekday | TIDC | UP | 2022-02-23 | 4 | 4 | 8.1789 | 8.1789 | 0 | 0 | 0 | N | 8
FMM | 2022-03-01 | 5 | Weekday | TIDC | UP | 2022-01-31 | 6 | 1 | 5.2257 | 5.2257 | 0 | 0 | 0 | N | 5
FMM | 2022-03-01 | 6 | Weekday | TIDC | UP | 2022-02-25 | 6 | 4 | 8.1916 | 8.1916 | 0 | 0 | 0 | N | 8
FMM | 2022-03-01 | 7 | Weekday | TIDC | UP | 2022-01-04 | 7 | 4 | 8.3824 | 8.3824 | 0 | 0 | 0 | N | 8
FMM | 2022-03-01 | 8 | Weekday | TIDC | UP | 2022-02-23 | 8 | 3 | 9.7328 | 9.7328 | 0 | 0 | 0 | N | 9
FMM | 2022-03-01 | 9 | Weekday | TIDC | UP | 2022-01-13 | 10 | 1 | 8.1584 | 8.1584 | 0 | 0 | 0 | N | 8
FMM | 2022-03-01 | 10 | Weekday | TIDC | UP | 2022-01-17 | 10 | 2 | 10.1025 | 10.1025 | 0 | 0 | 0 | N | 10
FMM | 2022-03-01 | 11 | Weekday | TIDC | UP | 2022-01-17 | 11 | 4 | 8.9446 | 8.9446 | 0 | 0 | 0 | N | 8
FMM | 2022-03-01 | 12 | Weekday | TIDC | UP | 2022-01-28 | 12 | 2 | 9.0568 | 9.0568 | 0 | 0 | 0 | N | 9
FMM | 2022-03-01 | 13 | Weekday | TIDC | UP | 2022-02-22 | 14 | 1 | 7.8565 | 7.8565 | 0 | 0 | 0 | N | 7
FMM | 2022-03-01 | 14 | Weekday | TIDC | UP | 2022-02-03 | 15 | 1 | 11.3348 | 11.3348 | 0 | 0 | 0 | N | 11
FMM | 2022-03-01 | 15 | Weekday | TIDC | UP | 2022-01-04 | 16 | 1 | 7.4592 | 7.4592 | 0 | 0 | 0 | N | 7
FMM | 2022-03-01 | 16 | Weekday | TIDC | UP | 2022-02-21 | 17 | 1 | 8.4324 | 8.4324 | 0 | 0 | 0 | N | 8
FMM | 2022-03-01 | 17 | Weekday | TIDC | UP | 2022-02-23 | 17 | 3 | 9.9829 | 9.9829 | 0 | 0 | 0 | N | 9
FMM | 2022-03-01 | 18 | Weekday | TIDC | UP | 2022-02-25 | 18 | 4 | 8.0223 | 8.0223 | 0 | 0 | 0 | N | 8
FMM | 2022-03-01 | 19 | Weekday | TIDC | UP | 2022-02-22 | 19 | 4 | 7.8881 | 7.8881 | 0 | 0 | 0 | N | 7
FMM | 2022-03-01 | 20 | Weekday | TIDC | UP | 2022-02-25 | 20 | 2 | 6.107 | 6.107 | 0 | 0 | 0 | N | 6
FMM | 2022-03-01 | 21 | Weekday | TIDC | UP | 2022-02-25 | 21 | 4 | 10.409 | 10.409 | 0 | 0 | 0 | N | 10
FMM | 2022-03-01 | 22 | Weekday | TIDC | UP | 2022-02-02 | 22 | 2 | 8.4831 | 8.4831 | 0 | 0 | 0 | N | 8
FMM | 2022-03-01 | 23 | Weekday | TIDC | UP | 2022-02-22 | 23 | 4 | 11.2334 | 11.2334 | 0 | 0 | 0 | N | 11
FMM | 2022-03-01 | 24 | Weekday | TIDC | UP | 2022-02-24 | 1 | 1 | 7.3838 | 7.3838 | 0 | 0 | 0 | N | 7
FMM | 2022-03-01 | 1 | Weekday | TIDC | DN | 2022-01-05 | 1 | 3 | -3.5425 | -3.5425 | 0 | 0 | 0 | N | -3
FMM | 2022-03-01 | 2 | Weekday | TIDC | DN | 2022-01-26 | 2 | 3 | -2.0828 | -2.0828 | 0 | 0 | 0 | N | -2
FMM | 2022-03-01 | 3 | Weekday | TIDC | DN | 2022-01-18 | 3 | 3 | -2.9457 | -2.9457 | 0 | 0 | 0 | N | -2
FMM | 2022-03-01 | 4 | Weekday | TIDC | DN | 2022-02-22 | 5 | 1 | -1.6091 | -1.6091 | 0 | 0 | 0 | N | -1
FMM | 2022-03-01 | 5 | Weekday | TIDC | DN | 2022-01-21 | 5 | 3 | -3.1019 | -3.1019 | 0 | 0 | 0 | N | -3
FMM | 2022-03-01 | 6 | Weekday | TIDC | DN | 2022-01-03 | 6 | 2 | -3.8489 | -3.8489 | 0 | 0 | 0 | N | -3
FMM | 2022-03-01 | 7 | Weekday | TIDC | DN | 2022-02-15 | 7 | 2 | -4.0848 | -4.0848 | 0 | 0 | 0 | N | -4
FMM | 2022-03-01 | 8 | Weekday | TIDC | DN | 2022-02-18 | 9 | 1 | -4.139 | -4.139 | 0 | 0 | 0 | N | -4
FMM | 2022-03-01 | 9 | Weekday | TIDC | DN | 2022-02-23 | 10 | 1 | -17.184 | -17.184 | 0 | 0 | 0 | N | -17
FMM | 2022-03-01 | 10 | Weekday | TIDC | DN | 2022-02-25 | 10 | 4 | -15.4736 | -15.4736 | 0 | 0 | 0 | N | -15
FMM | 2022-03-01 | 11 | Weekday | TIDC | DN | 2022-01-31 | 12 | 1 | -9.1542 | -9.1542 | 0 | 0 | 0 | N | -9
FMM | 2022-03-01 | 12 | Weekday | TIDC | DN | 2022-02-18 | 12 | 2 | -10.3497 | -10.3497 | 0 | 0 | 0 | N | -10
FMM | 2022-03-01 | 13 | Weekday | TIDC | DN | 2022-01-21 | 13 | 3 | -7.2637 | -7.2637 | 0 | 0 | 0 | N | -7
FMM | 2022-03-01 | 14 | Weekday | TIDC | DN | 2022-01-17 | 14 | 4 | -8.597 | -8.597 | 0 | 0 | 0 | N | -8
FMM | 2022-03-01 | 15 | Weekday | TIDC | DN | 2022-01-13 | 16 | 1 | -10.1293 | -10.1293 | 0 | 0 | 0 | N | -10
FMM | 2022-03-01 | 16 | Weekday | TIDC | DN | 2022-02-03 | 16 | 2 | -11.0979 | -11.0979 | 0 | 0 | 0 | N | -11
FMM | 2022-03-01 | 17 | Weekday | TIDC | DN | 2022-01-18 | 17 | 3 | -8.9541 | -8.9541 | 0 | 0 | 0 | N | -8
FMM | 2022-03-01 | 18 | Weekday | TIDC | DN | 2022-02-11 | 19 | 1 | -8.0453 | -8.0453 | 0 | 0 | 0 | N | -8
FMM | 2022-03-01 | 19 | Weekday | TIDC | DN | 2022-02-10 | 19 | 3 | -7.3662 | -7.3662 | 0 | 0 | 0 | N | -7
FMM | 2022-03-01 | 20 | Weekday | TIDC | DN | 2022-01-31 | 20 | 3 | -4.9807 | -4.9807 | 0 | 0 | 0 | N | -4
FMM | 2022-03-01 | 21 | Weekday | TIDC | DN | 2022-01-03 | 21 | 4 | -2.1171 | -2.1171 | 0 | 0 | 0 | N | -2
FMM | 2022-03-01 | 22 | Weekday | TIDC | DN | 2022-01-12 | 22 | 4 | -3.4996 | -3.4996 | 0 | 0 | 0 | N | -3
FMM | 2022-03-01 | 23 | Weekday | TIDC | DN | 2022-01-14 | 24 | 1 | -5.0431 | -5.0431 | 0 | 0 | 0 | N | -5
FMM | 2022-03-01 | 24 | Weekday | TIDC | DN | 2022-01-25 | 1 | 1 | -3.1857 | -3.1857 | 0 | 0 | 0 | N | -3
FMM | 2022-03-02 | 1 | Weekday | AZPS | UP | 2022-02-24 | 1 | 2 | 55.534 | -4.666 | 0 | 60.2 | 0 | N | 55
FMM | 2022-03-02 | 2 | Weekday | AZPS | UP | 2022-02-03 | 2 | 4 | 63.8393 | 3.606 | 0 | 60.2333 | 0 | N | 63
FMM | 2022-03-02 | 3 | Weekday | AZPS | UP | 2022-01-27 | 4 | 1 | 48.2277 | 21.761 | 0 | 26.4667 | 0 | N | 48
FMM | 2022-03-02 | 4 | Weekday | AZPS | UP | 2022-02-08 | 5 | 1 | 75.147 | 59.947 | 0 | 15.2 | 0 | N | 75
FMM | 2022-03-02 | 5 | Weekday | AZPS | UP | 2022-01-31 | 6 | 1 | 65.8297 | 40.763 | 0 | 25.0667 | 0 | N | 65
FMM | 2022-03-02 | 6 | Weekday | AZPS | UP | 2022-01-24 | 7 | 1 | 51.7357 | 36.169 | 0 | 15.5667 | 0 | N | 51
FMM | 2022-03-02 | 7 | Weekday | AZPS | UP | 2022-01-31 | 7 | 4 | 142.1527 | 123.386 | 8.0667 | 10.7 | 0 | N | 142
FMM | 2022-03-02 | 8 | Weekday | AZPS | UP | 2022-01-19 | 8 | 4 | 189.8987 | 141.932 | 37.8333 | 10.1333 | 0 | N | 189
FMM | 2022-03-02 | 9 | Weekday | AZPS | UP | 2022-02-16 | 9 | 2 | 220.2343 | 133.401 | 56.0667 | 30.7667 | 0 | N | 220
FMM | 2022-03-02 | 10 | Weekday | AZPS | UP | 2022-02-23 | 10 | 3 | 225.0727 | 190.606 | 17.6667 | 16.8 | 0 | N | 225
FMM | 2022-03-02 | 11 | Weekday | AZPS | UP | 2022-01-18 | 11 | 3 | 110.945 | 126.145 | -20.5333 | 5.3333 | 0 | N | 110
FMM | 2022-03-02 | 12 | Weekday | AZPS | UP | 2022-02-23 | 12 | 4 | 118.2723 | 92.739 | -6.3 | 31.8333 | 0 | N | 118
FMM | 2022-03-02 | 13 | Weekday | AZPS | UP | 2022-02-23 | 14 | 1 | 90.9113 | 72.278 | -6.6 | 25.2333 | 0 | N | 90
FMM | 2022-03-02 | 14 | Weekday | AZPS | UP | 2022-01-31 | 14 | 3 | 171.1143 | 123.581 | 23.6667 | 23.8667 | 0 | N | 171
FMM | 2022-03-02 | 15 | Weekday | AZPS | UP | 2022-02-23 | 15 | 3 | 231.9867 | 124.32 | 82.5667 | 25.1 | 0 | N | 231
FMM | 2022-03-02 | 16 | Weekday | AZPS | UP | 2022-01-18 | 16 | 4 | 184.6793 | 116.446 | 72.0333 | -3.8 | 0 | N | 184
FMM | 2022-03-02 | 17 | Weekday | AZPS | UP | 2022-02-10 | 18 | 1 | 176.6503 | 178.117 | 0.36667 | -1.8333 | 0 | N | 176
FMM | 2022-03-02 | 18 | Weekday | AZPS | UP | 2022-01-04 | 18 | 2 | 102.0663 | 88.533 | 0.33333 | 13.2 | 0 | N | 102
FMM | 2022-03-02 | 19 | Weekday | AZPS | UP | 2022-01-13 | 19 | 3 | 98.3863 | 38.553 | 43 | 16.8333 | 0 | N | 98
FMM | 2022-03-02 | 20 | Weekday | AZPS | UP | 2022-02-02 | 20 | 3 | 122.6657 | 74.399 | 23 | 25.2667 | 0 | N | 122
FMM | 2022-03-02 | 21 | Weekday | AZPS | UP | 2022-02-03 | 21 | 2 | 62.929 | 45.429 | 0 | 17.5 | 0 | N | 62
FMM | 2022-03-02 | 22 | Weekday | AZPS | UP | 2022-02-04 | 22 | 2 | 86.846 | 78.346 | -1.6667 | 10.1667 | 0 | N | 86
FMM | 2022-03-02 | 23 | Weekday | AZPS | UP | 2022-01-11 | 23 | 4 | 74.8903 | 28.857 | 0 | 46.0333 | 0 | N | 74
FMM | 2022-03-02 | 24 | Weekday | AZPS | UP | 2022-02-24 | 1 | 1 | 55.6627 | -8.604 | 0 | 64.2667 | 0 | N | 55
FMM | 2022-03-02 | 1 | Weekday | AZPS | DN | 2022-02-09 | 2 | 1 | -43.8687 | -4.302 | 0 | -39.5667 | 0 | N | -43
FMM | 2022-03-02 | 2 | Weekday | AZPS | DN | 2022-02-01 | 2 | 4 | -52.131 | -23.731 | 0 | -28.4 | 0 | N | -52
FMM | 2022-03-02 | 3 | Weekday | AZPS | DN | 2022-02-01 | 3 | 2 | -39.6843 | -8.151 | 0 | -31.5333 | 0 | N | -39
FMM | 2022-03-02 | 4 | Weekday | AZPS | DN | 2022-02-09 | 4 | 4 | -70.6627 | 17.504 | 0 | -88.1667 | 0 | N | -70
FMM | 2022-03-02 | 5 | Weekday | AZPS | DN | 2022-02-10 | 5 | 2 | -73.5927 | -35.726 | 0 | -37.8667 | 0 | N | -73
FMM | 2022-03-02 | 6 | Weekday | AZPS | DN | 2022-01-18 | 6 | 2 | -79.4953 | -57.662 | 0 | -21.8333 | 0 | N | -79
FMM | 2022-03-02 | 7 | Weekday | AZPS | DN | 2022-01-18 | 7 | 3 | -79.192 | -43.692 | 0 | -35.5 | 0 | N | -79
FMM | 2022-03-02 | 8 | Weekday | AZPS | DN | 2022-02-09 | 9 | 1 | -131.3793 | -113.146 | 9.3 | -27.5333 | 0 | N | -131
FMM | 2022-03-02 | 9 | Weekday | AZPS | DN | 2022-02-08 | 9 | 4 | -175.8733 | -91.64 | -20.5 | -63.7333 | 0 | N | -175
FMM | 2022-03-02 | 10 | Weekday | AZPS | DN | 2022-02-25 | 10 | 2 | -147.044 | -66.644 | -95.1667 | 14.7667 | 0 | N | -147
FMM | 2022-03-02 | 11 | Weekday | AZPS | DN | 2022-01-14 | 12 | 1 | -175.751 | -150.151 | -43.2 | 17.6 | 0 | N | -175
FMM | 2022-03-02 | 12 | Weekday | AZPS | DN | 2022-01-17 | 12 | 4 | -157.365 | -95.565 | -53.7333 | -8.0667 | 0 | N | -157
FMM | 2022-03-02 | 13 | Weekday | AZPS | DN | 2022-02-28 | 13 | 4 | -149.1753 | -71.442 | -75.8667 | -1.8667 | 0 | N | -149
FMM | 2022-03-02 | 14 | Weekday | AZPS | DN | 2022-02-23 | 14 | 3 | -99.7237 | -124.457 | -11.4 | 36.1333 | 0 | N | -99
FMM | 2022-03-02 | 15 | Weekday | AZPS | DN | 2022-02-11 | 15 | 3 | -84.9463 | -55.513 | -4.2667 | -25.1667 | 0 | N | -84
FMM | 2022-03-02 | 16 | Weekday | AZPS | DN | 2022-01-19 | 17 | 1 | -112.0597 | -1.793 | -74.7 | -35.5667 | 0 | N | -112
FMM | 2022-03-02 | 17 | Weekday | AZPS | DN | 2022-02-23 | 17 | 3 | -119.3143 | -143.481 | 13.7333 | 10.4333 | 0 | N | -119
FMM | 2022-03-02 | 18 | Weekday | AZPS | DN | 2022-02-10 | 19 | 1 | -120.305 | -92.005 | -10.6667 | -17.6333 | 0 | N | -120
FMM | 2022-03-02 | 19 | Weekday | AZPS | DN | 2022-01-31 | 19 | 2 | -83.8237 | -52.057 | -1 | -30.7667 | 0 | N | -83
FMM | 2022-03-02 | 20 | Weekday | AZPS | DN | 2022-01-10 | 20 | 4 | -22.664 | -17.764 | 0 | -4.9 | 0 | N | -22
FMM | 2022-03-02 | 21 | Weekday | AZPS | DN | 2022-01-04 | 21 | 4 | -70.847 | -69.447 | 0 | -1.4 | 0 | N | -70
FMM | 2022-03-02 | 22 | Weekday | AZPS | DN | 2022-01-21 | 22 | 4 | -54.9137 | 13.553 | -7 | -61.4667 | 0 | N | -54
FMM | 2022-03-02 | 23 | Weekday | AZPS | DN | 2022-01-28 | 23 | 3 | -106.2633 | -8.93 | 0 | -97.3333 | 0 | N | -106
FMM | 2022-03-02 | 24 | Weekday | AZPS | DN | 2022-01-29 | 1 | 1 | -64.4933 | 2.04 | 0 | -66.5333 | 0 | N | -64
FMM | 2022-03-02 | 1 | Weekday | BANC | UP | 2022-02-24 | 1 | 3 | 16.533 | 16.533 | 0 | 0 | 0 | N | 16
FMM | 2022-03-02 | 2 | Weekday | BANC | UP | 2022-02-23 | 2 | 3 | 11.552 | 11.552 | 0 | 0 | 0 | N | 11
FMM | 2022-03-02 | 3 | Weekday | BANC | UP | 2022-02-15 | 3 | 4 | 13.669 | 13.669 | 0 | 0 | 0 | N | 13
FMM | 2022-03-02 | 4 | Weekday | BANC | UP | 2022-02-25 | 4 | 4 | 14.18 | 14.18 | 0 | 0 | 0 | N | 14
FMM | 2022-03-02 | 5 | Weekday | BANC | UP | 2022-01-13 | 5 | 4 | 23.217 | 23.217 | 0 | 0 | 0 | N | 23
FMM | 2022-03-02 | 6 | Weekday | BANC | UP | 2022-02-10 | 7 | 1 | 31.132 | 31.132 | 0 | 0 | 0 | N | 31
FMM | 2022-03-02 | 7 | Weekday | BANC | UP | 2022-01-25 | 7 | 4 | 31.797 | 31.797 | 0 | 0 | 0 | N | 31
FMM | 2022-03-02 | 8 | Weekday | BANC | UP | 2022-02-07 | 8 | 3 | 29.632 | 29.532 | 0.1 | 0 | 0 | N | 29
FMM | 2022-03-02 | 9 | Weekday | BANC | UP | 2022-02-18 | 10 | 1 | 45.3813 | 33.238 | 12.1433 | 0 | 0 | N | 45
FMM | 2022-03-02 | 10 | Weekday | BANC | UP | 2022-02-09 | 10 | 3 | 45.1113 | 23.198 | 21.9133 | 0 | 0 | N | 45
FMM | 2022-03-02 | 11 | Weekday | BANC | UP | 2022-01-21 | 11 | 3 | 40.107 | 11.177 | 28.93 | 0 | 0 | N | 40
FMM | 2022-03-02 | 12 | Weekday | BANC | UP | 2022-01-17 | 13 | 1 | 45.9747 | 8.158 | 37.8167 | 0 | 0 | N | 45
FMM | 2022-03-02 | 13 | Weekday | BANC | UP | 2022-01-11 | 14 | 1 | 56.45 | 17.69 | 38.76 | 0 | 0 | N | 56
FMM | 2022-03-02 | 14 | Weekday | BANC | UP | 2022-02-22 | 14 | 3 | 54.3233 | 22.79 | 31.5333 | 0 | 0 | N | 54
FMM | 2022-03-02 | 15 | Weekday | BANC | UP | 2022-02-22 | 15 | 3 | 41.7043 | 19.041 | 22.6633 | 0 | 0 | N | 41
FMM | 2022-03-02 | 16 | Weekday | BANC | UP | 2022-01-28 | 17 | 1 | 54.779 | 26.009 | 28.77 | 0 | 0 | N | 54
FMM | 2022-03-02 | 17 | Weekday | BANC | UP | 2022-01-12 | 17 | 3 | 53.175 | 50.085 | 3.09 | 0 | 0 | N | 53
FMM | 2022-03-02 | 18 | Weekday | BANC | UP | 2022-02-23 | 18 | 2 | 32.7233 | 28.71 | 4.0133 | 0 | 0 | N | 32
FMM | 2022-03-02 | 19 | Weekday | BANC | UP | 2022-01-07 | 20 | 1 | 31.999 | 31.999 | 0 | 0 | 0 | N | 31
FMM | 2022-03-02 | 20 | Weekday | BANC | UP | 2022-02-25 | 20 | 4 | 18.76 | 18.76 | 0 | 0 | 0 | N | 18
FMM | 2022-03-02 | 21 | Weekday | BANC | UP | 2022-01-07 | 22 | 1 | 20.75 | 20.75 | 0 | 0 | 0 | N | 20
FMM | 2022-03-02 | 22 | Weekday | BANC | UP | 2022-01-10 | 22 | 4 | 24.157 | 24.157 | 0 | 0 | 0 | N | 24
FMM | 2022-03-02 | 23 | Weekday | BANC | UP | 2022-02-28 | 23 | 2 | 15.496 | 15.496 | 0 | 0 | 0 | N | 15
FMM | 2022-03-02 | 24 | Weekday | BANC | UP | 2022-01-25 | 24 | 4 | 16.79 | 16.79 | 0 | 0 | 0 | N | 16
FMM | 2022-03-02 | 1 | Weekday | BANC | DN | 2022-01-05 | 1 | 3 | -10.081 | -10.081 | 0 | 0 | 0 | N | -10
FMM | 2022-03-02 | 2 | Weekday | BANC | DN | 2022-02-16 | 2 | 2 | -7.12 | -7.12 | 0 | 0 | 0 | N | -7
FMM | 2022-03-02 | 3 | Weekday | BANC | DN | 2022-02-22 | 3 | 4 | -6.536 | -6.536 | 0 | 0 | 0 | N | -6
FMM | 2022-03-02 | 4 | Weekday | BANC | DN | 2022-01-28 | 5 | 1 | -8.254 | -8.254 | 0 | 0 | 0 | N | -8
FMM | 2022-03-02 | 5 | Weekday | BANC | DN | 2022-01-25 | 6 | 1 | -14.959 | -14.959 | 0 | 0 | 0 | N | -14
FMM | 2022-03-02 | 6 | Weekday | BANC | DN | 2022-01-25 | 7 | 1 | -26.549 | -26.549 | 0 | 0 | 0 | N | -26
FMM | 2022-03-02 | 7 | Weekday | BANC | DN | 2022-02-28 | 7 | 2 | -23.688 | -23.688 | 0 | 0 | 0 | N | -23
FMM | 2022-03-02 | 8 | Weekday | BANC | DN | 2022-01-31 | 9 | 1 | -22.033 | 6.647 | -28.68 | 0 | 0 | N | -22
FMM | 2022-03-02 | 9 | Weekday | BANC | DN | 2022-02-25 | 9 | 2 | -56.184 | -22.534 | -33.65 | 0 | 0 | N | -56
FMM | 2022-03-02 | 10 | Weekday | BANC | DN | 2022-01-19 | 10 | 4 | -78.8507 | -40.044 | -38.8067 | 0 | 0 | N | -78
FMM | 2022-03-02 | 11 | Weekday | BANC | DN | 2022-01-11 | 12 | 1 | -49.5597 | -38.833 | -10.7267 | 0 | 0 | N | -49
FMM | 2022-03-02 | 12 | Weekday | BANC | DN | 2022-01-13 | 12 | 4 | -66.0333 | -24.69 | -41.3433 | 0 | 0 | N | -66
FMM | 2022-03-02 | 13 | Weekday | BANC | DN | 2022-01-04 | 13 | 3 | -46.0213 | -14.598 | -31.4233 | 0 | 0 | N | -46
FMM | 2022-03-02 | 14 | Weekday | BANC | DN | 2022-01-13 | 14 | 4 | -56.9047 | -31.758 | -25.1467 | 0 | 0 | N | -56
FMM | 2022-03-02 | 15 | Weekday | BANC | DN | 2022-01-05 | 15 | 2 | -37.2733 | -26.33 | -10.9433 | 0 | 0 | N | -37
FMM | 2022-03-02 | 16 | Weekday | BANC | DN | 2022-01-28 | 16 | 3 | -50.1267 | -30.13 | -19.9967 | 0 | 0 | N | -50
FMM | 2022-03-02 | 17 | Weekday | BANC | DN | 2022-01-18 | 17 | 4 | -49.6807 | -44.554 | -5.1267 | 0 | 0 | N | -49
FMM | 2022-03-02 | 18 | Weekday | BANC | DN | 2022-01-06 | 19 | 1 | -43.471 | -43.471 | 0 | 0 | 0 | N | -43
FMM | 2022-03-02 | 19 | Weekday | BANC | DN | 2022-02-28 | 19 | 3 | -44.423 | -44.423 | 0 | 0 | 0 | N | -44
FMM | 2022-03-02 | 20 | Weekday | BANC | DN | 2022-01-26 | 20 | 2 | -19.448 | -19.448 | 0 | 0 | 0 | N | -19
FMM | 2022-03-02 | 21 | Weekday | BANC | DN | 2022-02-21 | 22 | 1 | -19.928 | -19.928 | 0 | 0 | 0 | N | -19
FMM | 2022-03-02 | 22 | Weekday | BANC | DN | 2022-02-21 | 22 | 3 | -14.152 | -14.152 | 0 | 0 | 0 | N | -14
FMM | 2022-03-02 | 23 | Weekday | BANC | DN | 2022-02-01 | 23 | 3 | -22.014 | -22.014 | 0 | 0 | 0 | N | -22
FMM | 2022-03-02 | 24 | Weekday | BANC | DN | 2022-02-16 | 24 | 4 | -14.924 | -14.924 | 0 | 0 | 0 | N | -14
FMM | 2022-03-02 | 1 | Weekday | BCHA | UP | 2022-01-18 | 1 | 4 | 148.667 | 142.667 | 0 | 6 | 0 | N | 148
FMM | 2022-03-02 | 2 | Weekday | BCHA | UP | 2022-02-04 | 2 | 4 | 114.667 | 47.667 | 0 | 67 | 0 | N | 114
FMM | 2022-03-02 | 3 | Weekday | BCHA | UP | 2022-02-28 | 4 | 1 | 139.667 | 132.667 | 0 | 7 | 0 | N | 139
FMM | 2022-03-02 | 4 | Weekday | BCHA | UP | 2022-02-28 | 4 | 3 | 111.667 | 89.667 | 0 | 22 | 0 | N | 111
FMM | 2022-03-02 | 5 | Weekday | BCHA | UP | 2022-01-28 | 5 | 3 | 143 | 144 | 0 | -1 | 0 | N | 143
FMM | 2022-03-02 | 6 | Weekday | BCHA | UP | 2022-01-04 | 6 | 2 | 221.666 | 179.666 | 0 | 42 | 0 | N | 221
FMM | 2022-03-02 | 7 | Weekday | BCHA | UP | 2022-02-11 | 8 | 1 | 203.333 | 203.333 | 0 | 0 | 0 | N | 203
FMM | 2022-03-02 | 8 | Weekday | BCHA | UP | 2022-01-13 | 8 | 3 | 227 | 239 | 0 | -12 | 0 | N | 227
FMM | 2022-03-02 | 9 | Weekday | BCHA | UP | 2022-01-26 | 10 | 1 | 120.333 | 72.333 | 0 | 48 | 0 | N | 120
FMM | 2022-03-02 | 10 | Weekday | BCHA | UP | 2022-01-06 | 11 | 1 | 173 | 160 | 0 | 13 | 0 | N | 173
FMM | 2022-03-02 | 11 | Weekday | BCHA | UP | 2022-01-11 | 12 | 1 | 148 | 154 | 0 | -6 | 0 | N | 148
FMM | 2022-03-02 | 12 | Weekday | BCHA | UP | 2022-02-04 | 13 | 1 | 154.666 | 91.666 | 0 | 63 | 0 | N | 154
FMM | 2022-03-02 | 13 | Weekday | BCHA | UP | 2022-02-23 | 13 | 4 | 148 | 114 | 0 | 34 | 0 | N | 148
FMM | 2022-03-02 | 14 | Weekday | BCHA | UP | 2022-01-11 | 14 | 2 | 180 | 230 | 0 | -50 | 0 | N | 180
FMM | 2022-03-02 | 15 | Weekday | BCHA | UP | 2022-02-21 | 16 | 1 | 131.666 | 121.666 | 0 | 10 | 0 | N | 131
FMM | 2022-03-02 | 16 | Weekday | BCHA | UP | 2022-01-19 | 17 | 1 | 133 | 129 | 0 | 4 | 0 | N | 133
FMM | 2022-03-02 | 17 | Weekday | BCHA | UP | 2022-02-02 | 17 | 4 | 200 | 199 | 0 | 1 | 0 | N | 200
FMM | 2022-03-02 | 18 | Weekday | BCHA | UP | 2022-02-15 | 18 | 4 | 234.333 | 211.333 | 0 | 23 | 0 | N | 234
FMM | 2022-03-02 | 19 | Weekday | BCHA | UP | 2022-02-17 | 20 | 1 | 212.666 | -6.334 | 0 | 219 | 0 | N | 212
FMM | 2022-03-02 | 20 | Weekday | BCHA | UP | 2022-02-24 | 20 | 2 | 204.666 | 193.666 | 0 | 11 | 0 | N | 204
FMM | 2022-03-02 | 21 | Weekday | BCHA | UP | 2022-02-11 | 22 | 1 | 182 | 162 | 0 | 20 | 0 | N | 182
FMM | 2022-03-02 | 22 | Weekday | BCHA | UP | 2022-02-21 | 22 | 3 | 135.666 | 132.666 | 0 | 3 | 0 | N | 135
FMM | 2022-03-02 | 23 | Weekday | BCHA | UP | 2022-02-15 | 23 | 3 | 135.667 | 134.667 | 0 | 1 | 0 | N | 135
FMM | 2022-03-02 | 24 | Weekday | BCHA | UP | 2022-02-10 | 1 | 1 | 121.333 | 116.333 | 0 | 5 | 0 | N | 121
FMM | 2022-03-02 | 1 | Weekday | BCHA | DN | 2022-01-04 | 1 | 3 | -145 | -150 | 0 | 5 | 0 | N | -145
FMM | 2022-03-02 | 2 | Weekday | BCHA | DN | 2022-01-25 | 2 | 2 | -118.333 | -90.333 | 0 | -28 | 0 | N | -118
FMM | 2022-03-02 | 3 | Weekday | BCHA | DN | 2022-02-03 | 3 | 3 | -121.333 | -107.333 | 0 | -14 | 0 | N | -121
FMM | 2022-03-02 | 4 | Weekday | BCHA | DN | 2022-02-08 | 4 | 3 | -133.333 | -40.333 | 0 | -93 | 0 | N | -133
FMM | 2022-03-02 | 5 | Weekday | BCHA | DN | 2022-02-07 | 6 | 1 | -139.333 | -99.333 | 0 | -40 | 0 | N | -139
FMM | 2022-03-02 | 6 | Weekday | BCHA | DN | 2022-02-07 | 7 | 1 | -161.333 | -145.333 | 0 | -16 | 0 | N | -161
FMM | 2022-03-02 | 7 | Weekday | BCHA | DN | 2022-01-11 | 8 | 1 | -194 | -157 | 0 | -37 | 0 | N | -194
FMM | 2022-03-02 | 8 | Weekday | BCHA | DN | 2022-02-07 | 8 | 4 | -171.667 | -134.667 | 0 | -37 | 0 | N | -171
FMM | 2022-03-02 | 9 | Weekday | BCHA | DN | 2022-02-11 | 10 | 1 | -213.334 | -212.334 | 0 | -1 | 0 | N | -213
FMM | 2022-03-02 | 10 | Weekday | BCHA | DN | 2022-01-11 | 10 | 4 | -153 | -137 | 0 | -16 | 0 | N | -153
FMM | 2022-03-02 | 11 | Weekday | BCHA | DN | 2022-02-21 | 11 | 3 | -174.334 | -159.334 | 0 | -15 | 0 | N | -174
FMM | 2022-03-02 | 12 | Weekday | BCHA | DN | 2022-01-20 | 12 | 3 | -149 | -120 | 0 | -29 | 0 | N | -149
FMM | 2022-03-02 | 13 | Weekday | BCHA | DN | 2022-01-07 | 13 | 4 | -174 | -184 | 0 | 10 | 0 | N | -174
FMM | 2022-03-02 | 14 | Weekday | BCHA | DN | 2022-01-13 | 14 | 3 | -130 | -163 | 0 | 33 | 0 | N | -130
FMM | 2022-03-02 | 15 | Weekday | BCHA | DN | 2022-01-27 | 15 | 4 | -175 | -142 | 0 | -33 | 0 | N | -175
FMM | 2022-03-02 | 16 | Weekday | BCHA | DN | 2022-02-07 | 16 | 3 | -162 | -129 | 0 | -33 | 0 | N | -162
FMM | 2022-03-02 | 17 | Weekday | BCHA | DN | 2022-02-14 | 17 | 3 | -190.334 | -147.334 | 0 | -43 | 0 | N | -190
FMM | 2022-03-02 | 18 | Weekday | BCHA | DN | 2022-01-14 | 18 | 3 | -224.334 | -115.334 | 0 | -109 | 0 | N | -224
FMM | 2022-03-02 | 19 | Weekday | BCHA | DN | 2022-01-07 | 20 | 1 | -173.33 | -174.33 | 0 | 1 | 0 | N | -173
FMM | 2022-03-02 | 20 | Weekday | BCHA | DN | 2022-02-08 | 20 | 3 | -164 | -129 | 0 | -35 | 0 | N | -164
FMM | 2022-03-02 | 21 | Weekday | BCHA | DN | 2022-02-25 | 21 | 3 | -178 | -169 | 0 | -9 | 0 | N | -178
FMM | 2022-03-02 | 22 | Weekday | BCHA | DN | 2022-01-14 | 22 | 4 | -194 | -107 | 0 | -87 | 0 | N | -194
FMM | 2022-03-02 | 23 | Weekday | BCHA | DN | 2022-01-17 | 23 | 3 | -155 | -175 | 0 | 20 | 0 | N | -155
FMM | 2022-03-02 | 24 | Weekday | BCHA | DN | 2022-02-28 | 24 | 2 | -134.667 | -123.667 | 0 | -11 | 0 | N | -134
FMM | 2022-03-02 | 1 | Weekday | CISO | UP | 2022-01-25 | 2 | 1 | 534.7193 | 169.52 | 0 | 365.1993 | 0 | N | 534
FMM | 2022-03-02 | 2 | Weekday | CISO | UP | 2022-01-25 | 3 | 1 | 502.259 | 69.81 | 0 | 432.449 | 0 | N | 502
FMM | 2022-03-02 | 3 | Weekday | CISO | UP | 2022-01-25 | 3 | 4 | 652.928 | 38.3 | 0 | 614.628 | 0 | N | 652
FMM | 2022-03-02 | 4 | Weekday | CISO | UP | 2022-02-15 | 4 | 2 | 660.4082 | 25.36 | 0 | 635.0482 | 0 | N | 660
FMM | 2022-03-02 | 5 | Weekday | CISO | UP | 2022-01-04 | 5 | 4 | 741.9838 | 174.4 | 0 | 567.5838 | 0 | N | 741
FMM | 2022-03-02 | 6 | Weekday | CISO | UP | 2022-01-14 | 6 | 4 | 799.9436 | 295.63 | 0 | 504.3136 | 0 | N | 799
FMM | 2022-03-02 | 7 | Weekday | CISO | UP | 2022-02-10 | 8 | 1 | 791.6606 | -58.03 | 416.5888 | 433.1018 | 0 | N | 791
FMM | 2022-03-02 | 8 | Weekday | CISO | UP | 2022-02-22 | 8 | 3 | 1423.8302 | 97.08 | 1095.3759 | 231.3743 | 0 | N | 1423
FMM | 2022-03-02 | 9 | Weekday | CISO | UP | 2022-02-15 | 9 | 4 | 1286.1651 | 41.3 | 1079.6724 | 165.1927 | 0 | N | 1286
FMM | 2022-03-02 | 10 | Weekday | CISO | UP | 2022-02-01 | 10 | 4 | 984.5284 | 344.36 | 438.9283 | 201.2401 | 0 | N | 984
FMM | 2022-03-02 | 11 | Weekday | CISO | UP | 2022-02-08 | 11 | 2 | 624.8039 | 204.16 | 371.4372 | 49.2067 | 0 | N | 624
FMM | 2022-03-02 | 12 | Weekday | CISO | UP | 2022-02-23 | 13 | 1 | 1107.396 | 226.47 | 264.7596 | 616.1665 | 0 | N | 1107
FMM | 2022-03-02 | 13 | Weekday | CISO | UP | 2022-01-06 | 14 | 1 | 822.5524 | 101.69 | 680.0244 | 40.838 | 0 | N | 822
FMM | 2022-03-02 | 14 | Weekday | CISO | UP | 2022-01-07 | 14 | 3 | 1167.7061 | 129.69 | 1286.1161 | -248.1 | 0 | N | 1167
FMM | 2022-03-02 | 15 | Weekday | CISO | UP | 2022-02-22 | 15 | 3 | 1508.9051 | 592.36 | 1044.2024 | -127.6573 | 0 | N | 1508
FMM | 2022-03-02 | 16 | Weekday | CISO | UP | 2022-02-09 | 16 | 2 | 1181.9568 | 250.01 | 707.7857 | 224.1612 | 0 | N | 1181
FMM | 2022-03-02 | 17 | Weekday | CISO | UP | 2022-02-02 | 17 | 2 | 995.4665 | 317.21 | 290.2484 | 388.0081 | 0 | N | 995
FMM | 2022-03-02 | 18 | Weekday | CISO | UP | 2022-02-23 | 19 | 1 | 780.5611 | 482.03 | 0.16333 | 298.3678 | 0 | N | 780
FMM | 2022-03-02 | 19 | Weekday | CISO | UP | 2022-02-01 | 19 | 3 | 621.6299 | -8.86 | 0 | 630.4899 | 0 | N | 621
FMM | 2022-03-02 | 20 | Weekday | CISO | UP | 2022-02-16 | 20 | 4 | 721.9099 | 154.2 | 0 | 567.7099 | 0 | N | 721
FMM | 2022-03-02 | 21 | Weekday | CISO | UP | 2022-02-09 | 22 | 1 | 653.7463 | 220.72 | 0 | 433.0263 | 0 | N | 653
FMM | 2022-03-02 | 22 | Weekday | CISO | UP | 2022-02-23 | 23 | 1 | 759.6203 | 24.92 | 0 | 734.7003 | 0 | N | 759
FMM | 2022-03-02 | 23 | Weekday | CISO | UP | 2022-01-04 | 23 | 3 | 599.0555 | 260.13 | 0 | 338.9255 | 0 | N | 599
FMM | 2022-03-02 | 24 | Weekday | CISO | UP | 2022-01-21 | 24 | 4 | 705.4508 | 174.79 | 0 | 530.6608 | 0 | N | 705
FMM | 2022-03-02 | 1 | Weekday | CISO | DN | 2022-01-14 | 1 | 4 | -458.3297 | 154.54 | 0 | -612.8697 | 0 | N | -458
FMM | 2022-03-02 | 2 | Weekday | CISO | DN | 2022-02-15 | 2 | 4 | -450.7724 | -82.56 | 0 | -368.2124 | 0 | N | -450
FMM | 2022-03-02 | 3 | Weekday | CISO | DN | 2022-01-19 | 3 | 3 | -429.6917 | 45.43 | 0 | -475.1217 | 0 | N | -429
FMM | 2022-03-02 | 4 | Weekday | CISO | DN | 2022-01-21 | 4 | 4 | -250.2343 | 37.71 | 0 | -287.9443 | 0 | N | -250
FMM | 2022-03-02 | 5 | Weekday | CISO | DN | 2022-01-05 | 5 | 4 | -408.8405 | -74.09 | 0 | -334.7505 | 0 | N | -408
FMM | 2022-03-02 | 6 | Weekday | CISO | DN | 2022-01-31 | 6 | 2 | -458.6683 | -103.39 | 0 | -355.2783 | 0 | N | -458
FMM | 2022-03-02 | 7 | Weekday | CISO | DN | 2022-02-17 | 7 | 4 | -411.4129 | -58.89 | 301.2215 | -653.7444 | 0 | N | -411
FMM | 2022-03-02 | 8 | Weekday | CISO | DN | 2022-02-24 | 9 | 1 | -972.7435 | -433.9 | -659.6863 | 120.8428 | 0 | N | -972
FMM | 2022-03-02 | 9 | Weekday | CISO | DN | 2022-01-24 | 9 | 2 | -1229.5089 | -343.99 | -947.8903 | 62.3714 | 0 | N | -1229
FMM | 2022-03-02 | 10 | Weekday | CISO | DN | 2022-01-05 | 10 | 4 | -1261.3681 | -813.53 | -319.0078 | -128.8303 | 0 | N | -1261
FMM | 2022-03-02 | 11 | Weekday | CISO | DN | 2022-02-15 | 11 | 3 | -1340.749 | -430.09 | -487.2816 | -423.3773 | 0 | N | -1340
FMM | 2022-03-02 | 12 | Weekday | CISO | DN | 2022-02-14 | 12 | 2 | -1244.5282 | -150.45 | -298.513 | -795.5651 | 0 | N | -1244
FMM | 2022-03-02 | 13 | Weekday | CISO | DN | 2022-01-17 | 13 | 2 | -996.7156 | -271.78 | -653.1712 | -71.7644 | 0 | N | -996
FMM | 2022-03-02 | 14 | Weekday | CISO | DN | 2022-02-14 | 15 | 1 | -1032.9931 | -415.72 | -329.6082 | -287.6649 | 0 | N | -1032
FMM | 2022-03-02 | 15 | Weekday | CISO | DN | 2022-01-19 | 15 | 4 | -860.0929 | -98.01 | -678.9289 | -83.154 | 0 | N | -860
FMM | 2022-03-02 | 16 | Weekday | CISO | DN | 2022-01-24 | 17 | 1 | -1230.5131 | -62.33 | -1101.1954 | -66.9876 | 0 | N | -1230
FMM | 2022-03-02 | 17 | Weekday | CISO | DN | 2022-01-31 | 18 | 1 | -1173.2408 | -580.48 | -76.944 | -515.8169 | 0 | N | -1173
FMM | 2022-03-02 | 18 | Weekday | CISO | DN | 2022-01-18 | 18 | 4 | -868.5196 | -242.74 | -0.03 | -625.7496 | 0 | N | -868
FMM | 2022-03-02 | 19 | Weekday | CISO | DN | 2022-01-13 | 19 | 2 | -673.9111 | -624.19 | 0 | -49.7211 | 0 | N | -673
FMM | 2022-03-02 | 20 | Weekday | CISO | DN | 2022-01-21 | 20 | 3 | -483.3397 | -79.9 | 0 | -403.4397 | 0 | N | -483
FMM | 2022-03-02 | 21 | Weekday | CISO | DN | 2022-02-15 | 21 | 2 | -326.0474 | -86.37 | 0 | -239.6774 | 0 | N | -326
FMM | 2022-03-02 | 22 | Weekday | CISO | DN | 2022-01-13 | 22 | 3 | -324.1514 | -103.3 | 0 | -220.8514 | 0 | N | -324
FMM | 2022-03-02 | 23 | Weekday | CISO | DN | 2022-01-07 | 23 | 4 | -493.5719 | -243.12 | 0 | -250.4519 | 0 | N | -493
FMM | 2022-03-02 | 24 | Weekday | CISO | DN | 2022-02-24 | 1 | 1 | -213.8467 | -60.02 | 0 | -153.8267 | 0 | N | -213
FMM | 2022-03-02 | 1 | Weekday | IPCO | UP | 2022-01-17 | 1 | 4 | 62.5683 | 22.395 | 0 | 40.1733 | 0 | N | 62
FMM | 2022-03-02 | 2 | Weekday | IPCO | UP | 2022-01-14 | 2 | 4 | 118.5277 | 1.811 | 0 | 116.7167 | 0 | N | 118
FMM | 2022-03-02 | 3 | Weekday | IPCO | UP | 2022-01-28 | 4 | 1 | 97.3147 | 13.958 | 0 | 83.3567 | 0 | N | 97
FMM | 2022-03-02 | 4 | Weekday | IPCO | UP | 2022-01-21 | 4 | 2 | 80.8653 | 12.922 | 0 | 67.9433 | 0 | N | 80
FMM | 2022-03-02 | 5 | Weekday | IPCO | UP | 2022-01-21 | 6 | 1 | 84.2183 | -1.985 | 0 | 86.2033 | 0 | N | 84
FMM | 2022-03-02 | 6 | Weekday | IPCO | UP | 2022-01-21 | 6 | 3 | 69.477 | -14.023 | 0 | 83.5 | 0 | N | 69
FMM | 2022-03-02 | 7 | Weekday | IPCO | UP | 2022-01-21 | 7 | 4 | 76.4543 | -4.809 | 0 | 81.2633 | 0 | N | 76
FMM | 2022-03-02 | 8 | Weekday | IPCO | UP | 2022-01-21 | 9 | 1 | 128.1247 | 15.058 | -8.9333 | 122 | 0 | N | 128
FMM | 2022-03-02 | 9 | Weekday | IPCO | UP | 2022-01-05 | 9 | 2 | 109.377 | 0 | 0 | 0 | 109.377 | N | 109
FMM | 2022-03-02 | 10 | Weekday | IPCO | UP | 2022-01-12 | 11 | 1 | 132.6147 | 11.048 | 53.1067 | 68.46 | 0 | N | 132
FMM | 2022-03-02 | 11 | Weekday | IPCO | UP | 2022-01-07 | 12 | 1 | 156.6843 | 5.771 | 15.2767 | 135.6367 | 0 | N | 156
FMM | 2022-03-02 | 12 | Weekday | IPCO | UP | 2022-02-28 | 12 | 3 | 104.4383 | 18.585 | 56.3167 | 29.5367 | 0 | N | 104
FMM | 2022-03-02 | 13 | Weekday | IPCO | UP | 2022-01-07 | 14 | 1 | 91.8043 | -38.899 | -19.42 | 150.1233 | 0 | N | 91
FMM | 2022-03-02 | 14 | Weekday | IPCO | UP | 2022-02-28 | 14 | 4 | 115.1913 | 13.608 | 45.6433 | 55.94 | 0 | N | 115
FMM | 2022-03-02 | 15 | Weekday | IPCO | UP | 2022-01-11 | 15 | 4 | 85.6717 | 29.035 | -16.9267 | 73.5633 | 0 | N | 85
FMM | 2022-03-02 | 16 | Weekday | IPCO | UP | 2022-02-28 | 17 | 1 | 106.3557 | 6.049 | 26.3 | 74.0067 | 0 | N | 106
FMM | 2022-03-02 | 17 | Weekday | IPCO | UP | 2022-01-27 | 17 | 3 | 98.3573 | -10.296 | 72.4033 | 36.25 | 0 | N | 98
FMM | 2022-03-02 | 18 | Weekday | IPCO | UP | 2022-02-21 | 18 | 2 | 104.04 | 4.01 | 1.68 | 98.35 | 0 | N | 104
FMM | 2022-03-02 | 19 | Weekday | IPCO | UP | 2022-01-10 | 19 | 2 | 69.4423 | 6.449 | 0 | 62.9933 | 0 | N | 69
FMM | 2022-03-02 | 20 | Weekday | IPCO | UP | 2022-02-18 | 20 | 3 | 71.0817 | 11.795 | 0 | 59.2867 | 0 | N | 71
FMM | 2022-03-02 | 21 | Weekday | IPCO | UP | 2022-01-27 | 22 | 1 | 79.9173 | 26.264 | 0 | 53.6533 | 0 | N | 79
FMM | 2022-03-02 | 22 | Weekday | IPCO | UP | 2022-02-18 | 22 | 2 | 68.359 | 35.189 | 0 | 33.17 | 0 | N | 68
FMM | 2022-03-02 | 23 | Weekday | IPCO | UP | 2022-01-28 | 24 | 1 | 71.9103 | 10.447 | 0 | 61.4633 | 0 | N | 71
FMM | 2022-03-02 | 24 | Weekday | IPCO | UP | 2022-01-05 | 24 | 2 | 74.592 | 13.492 | 0 | 61.1 | 0 | N | 74
FMM | 2022-03-02 | 1 | Weekday | IPCO | DN | 2022-02-16 | 1 | 4 | -133.2297 | 2.217 | 0 | -135.4467 | 0 | N | -133
FMM | 2022-03-02 | 2 | Weekday | IPCO | DN | 2022-02-16 | 2 | 3 | -140.584 | 7.646 | 0 | -148.23 | 0 | N | -140
FMM | 2022-03-02 | 3 | Weekday | IPCO | DN | 2022-02-23 | 4 | 1 | -116.9853 | 4.868 | 0 | -121.8533 | 0 | N | -116
FMM | 2022-03-02 | 4 | Weekday | IPCO | DN | 2022-02-01 | 4 | 4 | -117.7447 | -13.188 | 0 | -104.5567 | 0 | N | -117
FMM | 2022-03-02 | 5 | Weekday | IPCO | DN | 2022-01-27 | 5 | 3 | -116.2063 | -12.073 | 0 | -104.1333 | 0 | N | -116
FMM | 2022-03-02 | 6 | Weekday | IPCO | DN | 2022-02-11 | 7 | 1 | -153.388 | -27.848 | 0 | -125.54 | 0 | N | -153
FMM | 2022-03-02 | 7 | Weekday | IPCO | DN | 2022-02-11 | 7 | 2 | -147.2023 | -12.639 | 0 | -134.5633 | 0 | N | -147
FMM | 2022-03-02 | 8 | Weekday | IPCO | DN | 2022-02-17 | 8 | 4 | -120.9387 | -3.452 | -56.0667 | -61.42 | 0 | N | -120
FMM | 2022-03-02 | 9 | Weekday | IPCO | DN | 2022-01-07 | 10 | 1 | -202.3307 | 1.716 | 0.80333 | -204.85 | 0 | N | -202
FMM | 2022-03-02 | 10 | Weekday | IPCO | DN | 2022-01-31 | 10 | 2 | -175.2683 | -33.735 | -89.48 | -52.0533 | 0 | N | -175
FMM | 2022-03-02 | 11 | Weekday | IPCO | DN | 2022-02-14 | 11 | 2 | -117.2597 | -30.873 | -62.54 | -23.8467 | 0 | N | -117
FMM | 2022-03-02 | 12 | Weekday | IPCO | DN | 2022-02-23 | 12 | 2 | -96.1693 | 19.164 | 8.6933 | -124.0267 | 0 | N | -96
FMM | 2022-03-02 | 13 | Weekday | IPCO | DN | 2022-02-22 | 14 | 1 | -151.835 | 7.175 | -25.2933 | -133.7167 | 0 | N | -151
FMM | 2022-03-02 | 14 | Weekday | IPCO | DN | 2022-02-18 | 15 | 1 | -172.1907 | 4.656 | -47.5433 | -129.3033 | 0 | N | -172
FMM | 2022-03-02 | 15 | Weekday | IPCO | DN | 2022-02-17 | 15 | 2 | -196.6107 | -16.154 | -39.7667 | -140.69 | 0 | N | -196
FMM | 2022-03-02 | 16 | Weekday | IPCO | DN | 2022-02-15 | 16 | 4 | -174.487 | -0.717 | -93.8467 | -79.9233 | 0 | N | -174
FMM | 2022-03-02 | 17 | Weekday | IPCO | DN | 2022-01-07 | 18 | 1 | -160.441 | -42.581 | 0 | -117.86 | 0 | N | -160
FMM | 2022-03-02 | 18 | Weekday | IPCO | DN | 2022-02-10 | 18 | 4 | -197.8363 | 1.357 | 0 | -199.1933 | 0 | N | -197
FMM | 2022-03-02 | 19 | Weekday | IPCO | DN | 2022-02-10 | 19 | 4 | -139.5077 | 3.149 | 0 | -142.6567 | 0 | N | -139
FMM | 2022-03-02 | 20 | Weekday | IPCO | DN | 2022-02-24 | 20 | 2 | -96.26 | -13.45 | 0 | -82.81 | 0 | N | -96
FMM | 2022-03-02 | 21 | Weekday | IPCO | DN | 2022-02-01 | 21 | 4 | -98.3753 | -2.102 | 0 | -96.2733 | 0 | N | -98
FMM | 2022-03-02 | 22 | Weekday | IPCO | DN | 2022-02-01 | 23 | 1 | -130.0377 | 31.279 | 0 | -161.3167 | 0 | N | -130
FMM | 2022-03-02 | 23 | Weekday | IPCO | DN | 2022-02-14 | 23 | 4 | -83.0383 | 23.535 | 0 | -106.5733 | 0 | N | -83
FMM | 2022-03-02 | 24 | Weekday | IPCO | DN | 2022-02-10 | 24 | 4 | -123.9227 | 9.724 | 0 | -133.6467 | 0 | N | -123
FMM | 2022-03-02 | 1 | Weekday | LADWP | UP | 2022-01-17 | 1 | 4 | 75.727 | -3.863 | 0 | 79.59 | 0 | N | 75
FMM | 2022-03-02 | 2 | Weekday | LADWP | UP | 2022-01-26 | 3 | 1 | 92.3823 | -2.667 | 0 | 95.0493 | 0 | N | 92
FMM | 2022-03-02 | 3 | Weekday | LADWP | UP | 2022-01-26 | 3 | 3 | 78.275 | -0.065 | 0 | 78.34 | 0 | N | 78
FMM | 2022-03-02 | 4 | Weekday | LADWP | UP | 2022-01-26 | 4 | 2 | 62.6083 | 2.318 | 0 | 60.2903 | 0 | N | 62
FMM | 2022-03-02 | 5 | Weekday | LADWP | UP | 2022-02-15 | 5 | 4 | 86.7458 | -4.919 | 0 | 91.6648 | 0 | N | 86
FMM | 2022-03-02 | 6 | Weekday | LADWP | UP | 2022-02-15 | 6 | 3 | 88.3035 | 7.108 | 0 | 81.1955 | 0 | N | 88
FMM | 2022-03-02 | 7 | Weekday | LADWP | UP | 2022-02-22 | 7 | 4 | 95.1403 | 98.288 | -13.907 | 10.7593 | 0 | N | 95
FMM | 2022-03-02 | 8 | Weekday | LADWP | UP | 2022-01-13 | 9 | 1 | 105.3992 | 53.064 | 39.2112 | 13.124 | 0 | N | 105
FMM | 2022-03-02 | 9 | Weekday | LADWP | UP | 2022-01-10 | 9 | 4 | 150.6693 | 41.85 | 106.0726 | 2.7467 | 0 | N | 150
FMM | 2022-03-02 | 10 | Weekday | LADWP | UP | 2022-01-17 | 11 | 1 | 178.5463 | 16.904 | 156.509 | 5.1333 | 0 | N | 178
FMM | 2022-03-02 | 11 | Weekday | LADWP | UP | 2022-02-21 | 11 | 3 | 138.5834 | 66.565 | 36.9226 | 35.0958 | 0 | N | 138
FMM | 2022-03-02 | 12 | Weekday | LADWP | UP | 2022-02-15 | 12 | 2 | 71.6339 | -63.577 | 13.2437 | 121.9672 | 0 | N | 71
FMM | 2022-03-02 | 13 | Weekday | LADWP | UP | 2022-02-23 | 13 | 4 | 135.0057 | 115.366 | 10.6122 | 9.0275 | 0 | N | 135
FMM | 2022-03-02 | 14 | Weekday | LADWP | UP | 2022-01-17 | 14 | 4 | 222.3478 | 64.078 | 125.8098 | 32.46 | 0 | N | 222
FMM | 2022-03-02 | 15 | Weekday | LADWP | UP | 2022-01-07 | 15 | 4 | 269.4364 | 64.363 | 200.639 | 4.4344 | 0 | N | 269
FMM | 2022-03-02 | 16 | Weekday | LADWP | UP | 2022-01-07 | 16 | 3 | 173.146 | 59.605 | 141.8802 | -28.3393 | 0 | N | 173
FMM | 2022-03-02 | 17 | Weekday | LADWP | UP | 2022-01-27 | 17 | 4 | 174.7191 | 22.927 | 22.5672 | 129.2249 | 0 | N | 174
FMM | 2022-03-02 | 18 | Weekday | LADWP | UP | 2022-02-24 | 18 | 2 | 119.0958 | -17.75 | 25.9194 | 110.9264 | 0 | N | 119
FMM | 2022-03-02 | 19 | Weekday | LADWP | UP | 2022-02-02 | 19 | 2 | 133.6666 | 21.449 | 0 | 112.2176 | 0 | N | 133
FMM | 2022-03-02 | 20 | Weekday | LADWP | UP | 2022-02-01 | 20 | 3 | 103.0607 | 6.18 | 0 | 96.8807 | 0 | N | 103
FMM | 2022-03-02 | 21 | Weekday | LADWP | UP | 2022-02-08 | 21 | 3 | 126.071 | 6.861 | 0 | 119.21 | 0 | N | 126
FMM | 2022-03-02 | 22 | Weekday | LADWP | UP | 2022-01-13 | 22 | 4 | 83.9766 | 14.19 | 0 | 69.7866 | 0 | N | 83
FMM | 2022-03-02 | 23 | Weekday | LADWP | UP | 2022-02-11 | 23 | 2 | 88.7953 | -9.539 | 0 | 98.3343 | 0 | N | 88
FMM | 2022-03-02 | 24 | Weekday | LADWP | UP | 2022-02-11 | 24 | 3 | 115.4113 | 4.311 | 0 | 111.1003 | 0 | N | 115
FMM | 2022-03-02 | 1 | Weekday | LADWP | DN | 2022-01-24 | 1 | 2 | -76.8813 | -12.505 | 0 | -64.3763 | 0 | N | -76
FMM | 2022-03-02 | 2 | Weekday | LADWP | DN | 2022-01-05 | 2 | 3 | -105.4157 | 0.859 | 0 | -106.2747 | 0 | N | -105
FMM | 2022-03-02 | 3 | Weekday | LADWP | DN | 2022-01-24 | 3 | 2 | -59.9377 | -3.956 | 0 | -55.9817 | 0 | N | -59
FMM | 2022-03-02 | 4 | Weekday | LADWP | DN | 2022-02-21 | 5 | 1 | -56.4316 | 7.676 | 0 | -64.1076 | 0 | N | -56
FMM | 2022-03-02 | 5 | Weekday | LADWP | DN | 2022-01-31 | 5 | 3 | -64.4523 | -5.132 | 0 | -59.3203 | 0 | N | -64
FMM | 2022-03-02 | 6 | Weekday | LADWP | DN | 2022-02-02 | 7 | 1 | -106.5097 | 12.736 | 0 | -119.2457 | 0 | N | -106
FMM | 2022-03-02 | 7 | Weekday | LADWP | DN | 2022-01-31 | 7 | 4 | -109.1643 | 1.643 | 0.17667 | -110.984 | 0 | N | -109
FMM | 2022-03-02 | 8 | Weekday | LADWP | DN | 2022-01-14 | 9 | 1 | -166.4836 | 29.084 | -114.075 | -81.4925 | 0 | N | -166
FMM | 2022-03-02 | 9 | Weekday | LADWP | DN | 2022-01-14 | 9 | 2 | -199.9403 | 13.088 | -146.7623 | -66.2659 | 0 | N | -199
FMM | 2022-03-02 | 10 | Weekday | LADWP | DN | 2022-01-04 | 11 | 1 | -131.9823 | -0.781 | -71.1577 | -60.0437 | 0 | N | -131
FMM | 2022-03-02 | 11 | Weekday | LADWP | DN | 2022-01-17 | 12 | 1 | -232.2261 | -47.145 | -140.0311 | -45.05 | 0 | N | -232
FMM | 2022-03-02 | 12 | Weekday | LADWP | DN | 2022-01-21 | 12 | 4 | -214.3391 | -29.592 | -115.9364 | -68.8107 | 0 | N | -214
FMM | 2022-03-02 | 13 | Weekday | LADWP | DN | 2022-01-10 | 13 | 3 | -235.8247 | -110.596 | -110.3987 | -14.83 | 0 | N | -235
FMM | 2022-03-02 | 14 | Weekday | LADWP | DN | 2022-01-05 | 14 | 2 | -178.5334 | 7.134 | -106.5237 | -79.1436 | 0 | N | -178
FMM | 2022-03-02 | 15 | Weekday | LADWP | DN | 2022-01-21 | 15 | 4 | -187.4632 | 8.085 | -0.68759 | -194.8607 | 0 | N | -187
FMM | 2022-03-02 | 16 | Weekday | LADWP | DN | 2022-02-09 | 16 | 3 | -202.9079 | 14.551 | -70.1843 | -147.2746 | 0 | N | -202
FMM | 2022-03-02 | 17 | Weekday | LADWP | DN | 2022-01-14 | 17 | 3 | -163.6881 | -23.061 | -14.0668 | -126.5602 | 0 | N | -163
FMM | 2022-03-02 | 18 | Weekday | LADWP | DN | 2022-01-14 | 18 | 2 | -122.0212 | -26.653 | 0 | -95.3682 | 0 | N | -122
FMM | 2022-03-02 | 19 | Weekday | LADWP | DN | 2022-02-14 | 19 | 3 | -193.4952 | -10.858 | 0 | -182.6372 | 0 | N | -193
FMM | 2022-03-02 | 20 | Weekday | LADWP | DN | 2022-02-22 | 20 | 4 | -145.3319 | 22.752 | 0 | -168.0839 | 0 | N | -145
FMM | 2022-03-02 | 21 | Weekday | LADWP | DN | 2022-01-27 | 21 | 2 | -99.4335 | 6.574 | 0 | -106.0075 | 0 | N | -99
FMM | 2022-03-02 | 22 | Weekday | LADWP | DN | 2022-02-09 | 22 | 4 | -134.4967 | -16.294 | 0 | -118.2027 | 0 | N | -134
FMM | 2022-03-02 | 23 | Weekday | LADWP | DN | 2022-01-07 | 23 | 4 | -104.0401 | -50.302 | 0 | -53.7381 | 0 | N | -104
FMM | 2022-03-02 | 24 | Weekday | LADWP | DN | 2022-01-04 | 24 | 4 | -102.571 | -13.608 | 0 | -88.963 | 0 | N | -102
FMM | 2022-03-02 | 1 | Weekday | NEVP | UP | 2022-01-05 | 1 | 3 | 44.0943 | 31.161 | 0 | 12.9333 | 0 | N | 44
FMM | 2022-03-02 | 2 | Weekday | NEVP | UP | 2022-01-19 | 3 | 1 | 33.4207 | 32.064 | 0 | 1.3567 | 0 | N | 33
FMM | 2022-03-02 | 3 | Weekday | NEVP | UP | 2022-01-12 | 4 | 1 | 34.62 | 34.53 | 0 | 0.09 | 0 | N | 34
FMM | 2022-03-02 | 4 | Weekday | NEVP | UP | 2022-01-05 | 4 | 2 | 39.8733 | 9.54 | 0 | 30.3333 | 0 | N | 39
FMM | 2022-03-02 | 5 | Weekday | NEVP | UP | 2022-02-28 | 6 | 1 | 41.355 | 41.645 | 0 | -0.29 | 0 | N | 41
FMM | 2022-03-02 | 6 | Weekday | NEVP | UP | 2022-01-25 | 6 | 2 | 53.8143 | 21.781 | 0 | 32.0333 | 0 | N | 53
FMM | 2022-03-02 | 7 | Weekday | NEVP | UP | 2022-02-18 | 8 | 1 | 92.7527 | 8.686 | 81.33 | 2.7367 | 0 | N | 92
FMM | 2022-03-02 | 8 | Weekday | NEVP | UP | 2022-02-16 | 8 | 3 | 228.609 | 20.529 | 200.9133 | 7.1667 | 0 | N | 228
FMM | 2022-03-02 | 9 | Weekday | NEVP | UP | 2022-02-23 | 9 | 2 | 337.767 | 82.647 | 248.61 | 6.51 | 0 | Y | 332
FMM | 2022-03-02 | 10 | Weekday | NEVP | UP | 2022-01-31 | 10 | 4 | 148.1273 | 89.164 | 58.6367 | 0.32667 | 0 | N | 148
FMM | 2022-03-02 | 11 | Weekday | NEVP | UP | 2022-01-10 | 11 | 2 | 70.965 | -12.485 | 82.04 | 1.41 | 0 | N | 70
FMM | 2022-03-02 | 12 | Weekday | NEVP | UP | 2022-02-01 | 12 | 4 | 189.7256 | 79.899 | 105.2966 | 4.53 | 0 | N | 189
FMM | 2022-03-02 | 13 | Weekday | NEVP | UP | 2022-02-23 | 13 | 3 | 216.5317 | -70.285 | 278.9867 | 7.83 | 0 | N | 216
FMM | 2022-03-02 | 14 | Weekday | NEVP | UP | 2022-02-16 | 15 | 1 | 129.7433 | 36.28 | 59.7366 | 33.7267 | 0 | N | 129
FMM | 2022-03-02 | 15 | Weekday | NEVP | UP | 2022-02-22 | 16 | 1 | 274.01 | 28.46 | 238.3533 | 7.1967 | 0 | N | 274
FMM | 2022-03-02 | 16 | Weekday | NEVP | UP | 2022-01-28 | 16 | 3 | 249.0213 | 45.508 | 207.2867 | -3.7733 | 0 | N | 249
FMM | 2022-03-02 | 17 | Weekday | NEVP | UP | 2022-02-22 | 17 | 2 | 205.0057 | -9.031 | 210.7033 | 3.3333 | 0 | N | 205
FMM | 2022-03-02 | 18 | Weekday | NEVP | UP | 2022-02-24 | 18 | 2 | 115.493 | 89.793 | 3.73 | 21.97 | 0 | N | 115
FMM | 2022-03-02 | 19 | Weekday | NEVP | UP | 2022-01-05 | 19 | 4 | 44.319 | 34.259 | 0 | 10.06 | 0 | N | 44
FMM | 2022-03-02 | 20 | Weekday | NEVP | UP | 2022-01-04 | 20 | 4 | 57.4203 | 57.377 | 0 | 0.043333 | 0 | N | 57
FMM | 2022-03-02 | 21 | Weekday | NEVP | UP | 2022-02-15 | 21 | 4 | 69.705 | 12.725 | 0 | 56.98 | 0 | N | 69
FMM | 2022-03-02 | 22 | Weekday | NEVP | UP | 2022-02-22 | 22 | 4 | 59.1767 | 49.65 | 0 | 9.5267 | 0 | N | 59
FMM | 2022-03-02 | 23 | Weekday | NEVP | UP | 2022-02-09 | 23 | 3 | 42.7637 | 23.767 | 0 | 18.9967 | 0 | N | 42
FMM | 2022-03-02 | 24 | Weekday | NEVP | UP | 2022-02-23 | 1 | 1 | 35.2603 | 3.177 | 0 | 32.0833 | 0 | N | 35
FMM | 2022-03-02 | 1 | Weekday | NEVP | DN | 2022-01-07 | 1 | 4 | -36.0837 | -5.707 | 0 | -30.3767 | 0 | N | -36
FMM | 2022-03-02 | 2 | Weekday | NEVP | DN | 2022-02-23 | 2 | 4 | -37.1933 | -23.92 | 0 | -13.2733 | 0 | N | -37
FMM | 2022-03-02 | 3 | Weekday | NEVP | DN | 2022-01-14 | 3 | 4 | -38.5563 | -9.083 | 0 | -29.4733 | 0 | N | -38
FMM | 2022-03-02 | 4 | Weekday | NEVP | DN | 2022-01-14 | 4 | 2 | -49.0643 | -6.341 | 0 | -42.7233 | 0 | N | -49
FMM | 2022-03-02 | 5 | Weekday | NEVP | DN | 2022-02-23 | 5 | 2 | -54.0393 | 10.844 | 0 | -64.8833 | 0 | N | -54
FMM | 2022-03-02 | 6 | Weekday | NEVP | DN | 2022-02-21 | 6 | 2 | -58.9667 | 6.36 | 0 | -65.3267 | 0 | N | -58
FMM | 2022-03-02 | 7 | Weekday | NEVP | DN | 2022-01-21 | 7 | 2 | -91.9253 | -2.832 | 0 | -89.0933 | 0 | N | -91
FMM | 2022-03-02 | 8 | Weekday | NEVP | DN | 2022-02-25 | 8 | 3 | -249.6197 | -71.943 | -177.8933 | 0.21667 | 0 | N | -249
FMM | 2022-03-02 | 9 | Weekday | NEVP | DN | 2022-02-01 | 9 | 4 | -253.435 | 33.775 | -255.13 | -32.08 | 0 | N | -253
FMM | 2022-03-02 | 10 | Weekday | NEVP | DN | 2022-02-23 | 10 | 4 | -275.1043 | 11.549 | -249.9733 | -36.68 | 0 | N | -275
FMM | 2022-03-02 | 11 | Weekday | NEVP | DN | 2022-01-21 | 11 | 3 | -308.2737 | -55.157 | -264.8767 | 11.76 | 0 | N | -308
FMM | 2022-03-02 | 12 | Weekday | NEVP | DN | 2022-01-18 | 12 | 4 | -217.5813 | -148.698 | -68.9367 | 0.053333 | 0 | N | -217
FMM | 2022-03-02 | 13 | Weekday | NEVP | DN | 2022-01-04 | 14 | 1 | -183.05 | -85.86 | -102.26 | 5.07 | 0 | N | -183
FMM | 2022-03-02 | 14 | Weekday | NEVP | DN | 2022-01-13 | 14 | 2 | -179.7147 | -117.728 | -54.46 | -7.5267 | 0 | N | -179
FMM | 2022-03-02 | 15 | Weekday | NEVP | DN | 2022-01-31 | 16 | 1 | -132.8003 | -7.507 | -120.94 | -4.3533 | 0 | N | -132
FMM | 2022-03-02 | 16 | Weekday | NEVP | DN | 2022-01-19 | 16 | 3 | -140.1843 | -28.061 | -105.1567 | -6.9667 | 0 | N | -140
FMM | 2022-03-02 | 17 | Weekday | NEVP | DN | 2022-01-17 | 17 | 4 | -101.809 | -103.619 | -2.2067 | 4.0167 | 0 | N | -101
FMM | 2022-03-02 | 18 | Weekday | NEVP | DN | 2022-01-07 | 18 | 4 | -85.94 | -73.91 | 0 | -12.03 | 0 | N | -85
FMM | 2022-03-02 | 19 | Weekday | NEVP | DN | 2022-01-31 | 19 | 3 | -80.9767 | -27.54 | 0 | -53.4367 | 0 | N | -80
FMM | 2022-03-02 | 20 | Weekday | NEVP | DN | 2022-02-22 | 20 | 2 | -44.2587 | -30.772 | 0 | -13.4867 | 0 | N | -44
FMM | 2022-03-02 | 21 | Weekday | NEVP | DN | 2022-01-14 | 22 | 1 | -34.571 | -16.531 | 0 | -18.04 | 0 | N | -34
FMM | 2022-03-02 | 22 | Weekday | NEVP | DN | 2022-01-12 | 22 | 3 | -43.912 | -44.562 | 0 | 0.65 | 0 | N | -43
FMM | 2022-03-02 | 23 | Weekday | NEVP | DN | 2022-02-21 | 23 | 4 | -43.6433 | -9.75 | 0 | -33.8933 | 0 | N | -43
FMM | 2022-03-02 | 24 | Weekday | NEVP | DN | 2022-01-06 | 24 | 2 | -48.8133 | -25.24 | 0 | -23.5733 | 0 | N | -48
FMM | 2022-03-02 | 1 | Weekday | NWMT | UP | 2022-02-15 | 2 | 1 | 67.282 | 5.212 | 0 | 62.07 | 0 | N | 67
FMM | 2022-03-02 | 2 | Weekday | NWMT | UP | 2022-02-15 | 2 | 2 | 62.6 | 5.76 | 0 | 56.84 | 0 | N | 62
FMM | 2022-03-02 | 3 | Weekday | NWMT | UP | 2022-01-07 | 3 | 3 | 65.9097 | -9.107 | 0 | 75.0167 | 0 | N | 65
FMM | 2022-03-02 | 4 | Weekday | NWMT | UP | 2022-01-24 | 5 | 1 | 85.6573 | 7.314 | 0 | 78.3433 | 0 | N | 85
FMM | 2022-03-02 | 5 | Weekday | NWMT | UP | 2022-01-24 | 5 | 3 | 76.8733 | 2.24 | 0 | 74.6333 | 0 | N | 76
FMM | 2022-03-02 | 6 | Weekday | NWMT | UP | 2022-02-04 | 7 | 1 | 77.4347 | 30.818 | 0 | 46.6167 | 0 | N | 77
FMM | 2022-03-02 | 7 | Weekday | NWMT | UP | 2022-02-15 | 7 | 4 | 86.0703 | 16.667 | 0.26667 | 69.1367 | 0 | N | 86
FMM | 2022-03-02 | 8 | Weekday | NWMT | UP | 2022-01-10 | 8 | 3 | 102.341 | -2.099 | 0.31667 | 104.1233 | 0 | N | 102
FMM | 2022-03-02 | 9 | Weekday | NWMT | UP | 2022-01-26 | 9 | 4 | 112.847 | -11.253 | -2.6067 | 126.7067 | 0 | N | 112
FMM | 2022-03-02 | 10 | Weekday | NWMT | UP | 2022-01-05 | 11 | 1 | 76.9623 | 27.709 | 0.55 | 48.7033 | 0 | N | 76
FMM | 2022-03-02 | 11 | Weekday | NWMT | UP | 2022-01-31 | 11 | 4 | 59.6337 | 17.777 | -1.5233 | 43.38 | 0 | N | 59
FMM | 2022-03-02 | 12 | Weekday | NWMT | UP | 2022-01-10 | 13 | 1 | 86.426 | 6.666 | -0.056667 | 79.8167 | 0 | N | 86
FMM | 2022-03-02 | 13 | Weekday | NWMT | UP | 2022-02-16 | 13 | 3 | 94.2693 | 20.266 | -1.12 | 75.1233 | 0 | N | 94
FMM | 2022-03-02 | 14 | Weekday | NWMT | UP | 2022-02-10 | 14 | 4 | 88.7873 | -23.956 | 0.41 | 112.3333 | 0 | N | 88
FMM | 2022-03-02 | 15 | Weekday | NWMT | UP | 2022-01-10 | 16 | 1 | 109.175 | 5.255 | -0.33667 | 104.2567 | 0 | N | 109
FMM | 2022-03-02 | 16 | Weekday | NWMT | UP | 2022-02-18 | 16 | 2 | 57.1737 | -2.923 | 0.61 | 59.4867 | 0 | N | 57
FMM | 2022-03-02 | 17 | Weekday | NWMT | UP | 2022-01-17 | 18 | 1 | 82.2967 | -19.04 | 0 | 101.3367 | 0 | N | 82
FMM | 2022-03-02 | 18 | Weekday | NWMT | UP | 2022-01-13 | 18 | 2 | 65.589 | 4.729 | 0 | 60.86 | 0 | N | 65
FMM | 2022-03-02 | 19 | Weekday | NWMT | UP | 2022-01-04 | 19 | 3 | 61.5387 | 21.452 | 0 | 40.0867 | 0 | N | 61
FMM | 2022-03-02 | 20 | Weekday | NWMT | UP | 2022-02-11 | 20 | 4 | 97.3217 | 22.245 | 0 | 75.0767 | 0 | N | 97
FMM | 2022-03-02 | 21 | Weekday | NWMT | UP | 2022-02-10 | 21 | 4 | 70.4743 | 3.671 | 0 | 66.8033 | 0 | N | 70
FMM | 2022-03-02 | 22 | Weekday | NWMT | UP | 2022-02-10 | 22 | 3 | 53.699 | -3.211 | 0 | 56.91 | 0 | N | 53
FMM | 2022-03-02 | 23 | Weekday | NWMT | UP | 2022-01-31 | 24 | 1 | 48.2833 | 0.73 | 0 | 47.5533 | 0 | N | 48
FMM | 2022-03-02 | 24 | Weekday | NWMT | UP | 2022-01-24 | 24 | 2 | 45.4663 | 1.383 | 0 | 44.0833 | 0 | N | 45
FMM | 2022-03-02 | 1 | Weekday | NWMT | DN | 2022-02-03 | 1 | 3 | -106.3467 | 0.33 | 0 | -106.6767 | 0 | N | -106
FMM | 2022-03-02 | 2 | Weekday | NWMT | DN | 2022-01-05 | 2 | 3 | -72.577 | 7.493 | 0 | -80.07 | 0 | N | -72
FMM | 2022-03-02 | 3 | Weekday | NWMT | DN | 2022-01-20 | 3 | 3 | -62.3303 | 4.573 | 0 | -66.9033 | 0 | N | -62
FMM | 2022-03-02 | 4 | Weekday | NWMT | DN | 2022-02-17 | 4 | 2 | -61.5267 | 6.83 | 0 | -68.3567 | 0 | N | -61
FMM | 2022-03-02 | 5 | Weekday | NWMT | DN | 2022-02-16 | 6 | 1 | -66.628 | 18.332 | 0 | -84.96 | 0 | N | -66
FMM | 2022-03-02 | 6 | Weekday | NWMT | DN | 2022-02-16 | 6 | 2 | -59.159 | -1.949 | 0 | -57.21 | 0 | N | -59
FMM | 2022-03-02 | 7 | Weekday | NWMT | DN | 2022-02-23 | 8 | 1 | -36.0273 | -35.014 | 0.51333 | -1.5267 | 0 | N | -36
FMM | 2022-03-02 | 8 | Weekday | NWMT | DN | 2022-01-27 | 9 | 1 | -116.187 | -8.647 | -0.37 | -107.17 | 0 | N | -116
FMM | 2022-03-02 | 9 | Weekday | NWMT | DN | 2022-02-16 | 9 | 4 | -59.876 | 10.164 | -0.42 | -69.62 | 0 | N | -59
FMM | 2022-03-02 | 10 | Weekday | NWMT | DN | 2022-02-01 | 11 | 1 | -53.6507 | -3.634 | -0.22333 | -49.7933 | 0 | N | -53
FMM | 2022-03-02 | 11 | Weekday | NWMT | DN | 2022-02-24 | 11 | 4 | -84.1827 | -17.626 | -0.88667 | -65.67 | 0 | N | -84
FMM | 2022-03-02 | 12 | Weekday | NWMT | DN | 2022-01-25 | 12 | 3 | -126.4897 | -11.173 | -0.78 | -114.5367 | 0 | N | -126
FMM | 2022-03-02 | 13 | Weekday | NWMT | DN | 2022-02-28 | 13 | 2 | -61.3833 | 0.04 | -0.43333 | -60.99 | 0 | N | -61
FMM | 2022-03-02 | 14 | Weekday | NWMT | DN | 2022-01-07 | 14 | 3 | -85.9387 | -1.892 | -0.98667 | -83.06 | 0 | N | -85
FMM | 2022-03-02 | 15 | Weekday | NWMT | DN | 2022-02-28 | 16 | 1 | -91.701 | -5.021 | 1.83 | -88.51 | 0 | N | -91
FMM | 2022-03-02 | 16 | Weekday | NWMT | DN | 2022-01-13 | 16 | 3 | -111.4773 | -2.024 | 0.97333 | -110.4267 | 0 | N | -111
FMM | 2022-03-02 | 17 | Weekday | NWMT | DN | 2022-01-26 | 17 | 3 | -88.5203 | -15.397 | 0 | -73.1233 | 0 | N | -88
FMM | 2022-03-02 | 18 | Weekday | NWMT | DN | 2022-01-26 | 18 | 4 | -78.339 | 27.351 | 0 | -105.69 | 0 | N | -78
FMM | 2022-03-02 | 19 | Weekday | NWMT | DN | 2022-02-10 | 19 | 2 | -81.7753 | 9.178 | 0 | -90.9533 | 0 | N | -81
FMM | 2022-03-02 | 20 | Weekday | NWMT | DN | 2022-01-13 | 20 | 4 | -68.976 | -8.926 | 0 | -60.05 | 0 | N | -68
FMM | 2022-03-02 | 21 | Weekday | NWMT | DN | 2022-01-13 | 21 | 2 | -78.3727 | 3.954 | 0 | -82.3267 | 0 | N | -78
FMM | 2022-03-02 | 22 | Weekday | NWMT | DN | 2022-02-11 | 22 | 2 | -95.5623 | -31.999 | 0 | -63.5633 | 0 | N | -95
FMM | 2022-03-02 | 23 | Weekday | NWMT | DN | 2022-02-14 | 23 | 4 | -81.4897 | 2.027 | 0 | -83.5167 | 0 | N | -81
FMM | 2022-03-02 | 24 | Weekday | NWMT | DN | 2022-01-14 | 24 | 4 | -92.94 | 9.36 | 0 | -102.3 | 0 | N | -92
FMM | 2022-03-02 | 1 | Weekday | PACE | UP | 2022-02-01 | 1 | 2 | 203.9064 | 9.973 | 0 | 193.9334 | 0 | N | 203
FMM | 2022-03-02 | 2 | Weekday | PACE | UP | 2022-02-01 | 2 | 3 | 304.651 | 8.861 | 0 | 295.79 | 0 | N | 304
FMM | 2022-03-02 | 3 | Weekday | PACE | UP | 2022-02-08 | 4 | 1 | 341.5647 | -7.462 | 0 | 349.0267 | 0 | N | 341
FMM | 2022-03-02 | 4 | Weekday | PACE | UP | 2022-02-15 | 4 | 4 | 277.788 | 14.318 | 0 | 263.47 | 0 | N | 277
FMM | 2022-03-02 | 5 | Weekday | PACE | UP | 2022-01-17 | 6 | 1 | 242.6437 | 13.817 | 0 | 228.8267 | 0 | N | 242
FMM | 2022-03-02 | 6 | Weekday | PACE | UP | 2022-01-24 | 6 | 3 | 177.6094 | -1.814 | 0 | 179.4234 | 0 | N | 177
FMM | 2022-03-02 | 7 | Weekday | PACE | UP | 2022-01-24 | 7 | 3 | 228.771 | -2.169 | 0 | 230.94 | 0 | N | 228
FMM | 2022-03-02 | 8 | Weekday | PACE | UP | 2022-02-22 | 8 | 4 | 361.5377 | 9.013 | 285.2081 | 67.3167 | 0 | N | 361
FMM | 2022-03-02 | 9 | Weekday | PACE | UP | 2022-01-25 | 9 | 3 | 365.868 | 44.534 | 258.6306 | 62.7033 | 0 | N | 365
FMM | 2022-03-02 | 10 | Weekday | PACE | UP | 2022-02-16 | 10 | 3 | 301.3841 | 41.878 | 273.2727 | -13.7667 | 0 | N | 301
FMM | 2022-03-02 | 11 | Weekday | PACE | UP | 2022-01-04 | 11 | 4 | 226.477 | 45.629 | 86.0413 | 94.8067 | 0 | N | 226
FMM | 2022-03-02 | 12 | Weekday | PACE | UP | 2022-01-05 | 12 | 4 | 210.258 | 14.28 | 34.5046 | 161.4733 | 0 | N | 210
FMM | 2022-03-02 | 13 | Weekday | PACE | UP | 2022-01-27 | 13 | 4 | 248.8123 | 21.102 | 28.557 | 199.1533 | 0 | N | 248
FMM | 2022-03-02 | 14 | Weekday | PACE | UP | 2022-01-21 | 14 | 2 | 319.669 | 7.824 | 130.6117 | 181.2333 | 0 | N | 319
FMM | 2022-03-02 | 15 | Weekday | PACE | UP | 2022-02-23 | 15 | 3 | 374.2392 | -46.821 | 151.5402 | 269.52 | 0 | N | 374
FMM | 2022-03-02 | 16 | Weekday | PACE | UP | 2022-01-21 | 16 | 4 | 334.5125 | 25.386 | 72.5032 | 236.6233 | 0 | N | 334
FMM | 2022-03-02 | 17 | Weekday | PACE | UP | 2022-02-18 | 17 | 4 | 345.9443 | 79.774 | 41.5903 | 224.58 | 0 | N | 345
FMM | 2022-03-02 | 18 | Weekday | PACE | UP | 2022-01-04 | 19 | 1 | 300.9633 | -53.21 | 0 | 354.1733 | 0 | N | 300
FMM | 2022-03-02 | 19 | Weekday | PACE | UP | 2022-02-11 | 19 | 2 | 306.9753 | 21.172 | 0 | 285.8033 | 0 | N | 306
FMM | 2022-03-02 | 20 | Weekday | PACE | UP | 2022-01-31 | 20 | 3 | 386.5417 | -7.815 | 0 | 394.3567 | 0 | N | 386
FMM | 2022-03-02 | 21 | Weekday | PACE | UP | 2022-01-18 | 21 | 4 | 249.9593 | 3.786 | 0 | 246.1733 | 0 | N | 249
FMM | 2022-03-02 | 22 | Weekday | PACE | UP | 2022-01-26 | 22 | 4 | 206.4097 | 60.083 | 0 | 146.3267 | 0 | N | 206
FMM | 2022-03-02 | 23 | Weekday | PACE | UP | 2022-02-15 | 23 | 4 | 231.703 | -2.927 | 0 | 234.63 | 0 | N | 231
FMM | 2022-03-02 | 24 | Weekday | PACE | UP | 2022-02-15 | 24 | 2 | 202.4183 | -4.505 | 0 | 206.9233 | 0 | N | 202
FMM | 2022-03-02 | 1 | Weekday | PACE | DN | 2022-01-14 | 2 | 1 | -302.209 | -12.569 | 0 | -289.64 | 0 | N | -302
FMM | 2022-03-02 | 2 | Weekday | PACE | DN | 2022-02-10 | 2 | 3 | -230.311 | 20.939 | 0 | -251.25 | 0 | N | -230
FMM | 2022-03-02 | 3 | Weekday | PACE | DN | 2022-01-26 | 3 | 3 | -235.7683 | 5.085 | 0 | -240.8533 | 0 | N | -235
FMM | 2022-03-02 | 4 | Weekday | PACE | DN | 2022-01-20 | 5 | 1 | -166.1947 | -23.448 | 0 | -142.7467 | 0 | N | -166
FMM | 2022-03-02 | 5 | Weekday | PACE | DN | 2022-02-11 | 5 | 2 | -253.2967 | -5.07 | 0 | -248.2267 | 0 | N | -253
FMM | 2022-03-02 | 6 | Weekday | PACE | DN | 2022-01-20 | 7 | 1 | -289.686 | -49.166 | 0 | -240.52 | 0 | N | -289
FMM | 2022-03-02 | 7 | Weekday | PACE | DN | 2022-02-09 | 7 | 4 | -253.3596 | 34.364 | -24.6103 | -263.1133 | 0 | N | -253
FMM | 2022-03-02 | 8 | Weekday | PACE | DN | 2022-02-04 | 8 | 4 | -329.1035 | 6.218 | -142.0882 | -193.2333 | 0 | N | -329
FMM | 2022-03-02 | 9 | Weekday | PACE | DN | 2022-01-06 | 9 | 3 | -386.5001 | -24.19 | -182.9468 | -179.3633 | 0 | N | -386
FMM | 2022-03-02 | 10 | Weekday | PACE | DN | 2022-02-17 | 10 | 4 | -365.1658 | -64.856 | 16.4401 | -316.75 | 0 | N | -365
FMM | 2022-03-02 | 11 | Weekday | PACE | DN | 2022-02-14 | 11 | 4 | -358.6096 | -24.763 | -56.1532 | -277.6933 | 0 | N | -358
FMM | 2022-03-02 | 12 | Weekday | PACE | DN | 2022-01-31 | 12 | 2 | -313.9264 | -41.096 | -72.5904 | -200.24 | 0 | N | -313
FMM | 2022-03-02 | 13 | Weekday | PACE | DN | 2022-02-09 | 13 | 2 | -348.9841 | 59.42 | -10.2508 | -398.1533 | 0 | N | -348
FMM | 2022-03-02 | 14 | Weekday | PACE | DN | 2022-02-09 | 14 | 3 | -246.4787 | -39.994 | -27.888 | -178.5967 | 0 | N | -246
FMM | 2022-03-02 | 15 | Weekday | PACE | DN | 2022-02-15 | 15 | 3 | -356.0934 | -59.365 | 38.8916 | -335.62 | 0 | N | -356
FMM | 2022-03-02 | 16 | Weekday | PACE | DN | 2022-01-18 | 17 | 1 | -268.8771 | -27.249 | -81.6814 | -159.9467 | 0 | N | -268
FMM | 2022-03-02 | 17 | Weekday | PACE | DN | 2022-01-24 | 17 | 3 | -262.7748 | -44.905 | 1.1669 | -219.0367 | 0 | N | -262
FMM | 2022-03-02 | 18 | Weekday | PACE | DN | 2022-02-03 | 18 | 3 | -254.32 | 64.07 | 0 | -318.39 | 0 | N | -254
FMM | 2022-03-02 | 19 | Weekday | PACE | DN | 2022-01-25 | 20 | 1 | -211.7737 | 8.433 | 0 | -220.2067 | 0 | N | -211
FMM | 2022-03-02 | 20 | Weekday | PACE | DN | 2022-01-25 | 20 | 3 | -191.0117 | 49.505 | 0 | -240.5167 | 0 | N | -191
FMM | 2022-03-02 | 21 | Weekday | PACE | DN | 2022-01-11 | 21 | 2 | -167.2863 | -38.403 | 0 | -128.8833 | 0 | N | -167
FMM | 2022-03-02 | 22 | Weekday | PACE | DN | 2022-02-01 | 22 | 3 | -248.4287 | 53.528 | 0 | -301.9567 | 0 | N | -248
FMM | 2022-03-02 | 23 | Weekday | PACE | DN | 2022-02-11 | 23 | 2 | -304.0707 | -9.594 | 0 | -294.4767 | 0 | N | -304
FMM | 2022-03-02 | 24 | Weekday | PACE | DN | 2022-01-14 | 24 | 3 | -229.1473 | -3.154 | 0 | -225.9933 | 0 | N | -229
FMM | 2022-03-02 | 1 | Weekday | PACW | UP | 2022-01-31 | 1 | 2 | 62.273 | 19.243 | 0 | 43.03 | 0 | N | 62
FMM | 2022-03-02 | 2 | Weekday | PACW | UP | 2022-01-14 | 2 | 3 | 79.1267 | 43.19 | 0 | 35.9367 | 0 | N | 79
FMM | 2022-03-02 | 3 | Weekday | PACW | UP | 2022-02-18 | 4 | 1 | 64.8753 | 9.062 | 0 | 55.8133 | 0 | N | 64
FMM | 2022-03-02 | 4 | Weekday | PACW | UP | 2022-01-07 | 4 | 2 | 55.687 | 6.927 | 0 | 48.76 | 0 | N | 55
FMM | 2022-03-02 | 5 | Weekday | PACW | UP | 2022-02-18 | 6 | 1 | 81.2413 | 59.028 | 0 | 22.2133 | 0 | N | 81
FMM | 2022-03-02 | 6 | Weekday | PACW | UP | 2022-01-05 | 6 | 2 | 91.336 | -9.014 | 0 | 100.35 | 0 | N | 91
FMM | 2022-03-02 | 7 | Weekday | PACW | UP | 2022-01-04 | 7 | 4 | 86.3337 | -59.573 | 0 | 145.9067 | 0 | N | 86
FMM | 2022-03-02 | 8 | Weekday | PACW | UP | 2022-02-18 | 8 | 4 | 100.3507 | 21.404 | -32.8 | 111.7467 | 0 | N | 100
FMM | 2022-03-02 | 9 | Weekday | PACW | UP | 2022-02-22 | 10 | 1 | 130.9853 | 91.122 | -25.1567 | 65.02 | 0 | N | 130
FMM | 2022-03-02 | 10 | Weekday | PACW | UP | 2022-01-14 | 10 | 2 | 104.7753 | -5.798 | 12.6467 | 97.9267 | 0 | N | 104
FMM | 2022-03-02 | 11 | Weekday | PACW | UP | 2022-01-21 | 11 | 2 | 113.6973 | 19.664 | 54.85 | 39.1833 | 0 | N | 113
FMM | 2022-03-02 | 12 | Weekday | PACW | UP | 2022-02-21 | 13 | 1 | 115.0413 | 44.708 | 4.92 | 65.4133 | 0 | N | 115
FMM | 2022-03-02 | 13 | Weekday | PACW | UP | 2022-01-07 | 13 | 4 | 123.397 | 40.967 | 7.5567 | 74.8733 | 0 | N | 123
FMM | 2022-03-02 | 14 | Weekday | PACW | UP | 2022-01-07 | 14 | 3 | 94.4443 | 14.631 | 0.14333 | 79.67 | 0 | N | 94
FMM | 2022-03-02 | 15 | Weekday | PACW | UP | 2022-01-04 | 15 | 2 | 98.8017 | 14.245 | 9.0067 | 75.55 | 0 | N | 98
FMM | 2022-03-02 | 16 | Weekday | PACW | UP | 2022-01-07 | 16 | 3 | 106.3803 | 8.247 | 1.1 | 97.0333 | 0 | N | 106
FMM | 2022-03-02 | 17 | Weekday | PACW | UP | 2022-02-14 | 17 | 3 | 93.5667 | 14.61 | 8.8033 | 70.1533 | 0 | N | 93
FMM | 2022-03-02 | 18 | Weekday | PACW | UP | 2022-02-03 | 18 | 3 | 113.9393 | 80.976 | 0 | 32.9633 | 0 | N | 113
FMM | 2022-03-02 | 19 | Weekday | PACW | UP | 2022-02-10 | 19 | 2 | 100.1443 | 4.281 | 0 | 95.8633 | 0 | N | 100
FMM | 2022-03-02 | 20 | Weekday | PACW | UP | 2022-02-01 | 20 | 3 | 76.5447 | -13.022 | 0 | 89.5667 | 0 | N | 76
FMM | 2022-03-02 | 21 | Weekday | PACW | UP | 2022-01-25 | 21 | 4 | 62.9347 | 60.358 | 0 | 2.5767 | 0 | N | 62
FMM | 2022-03-02 | 22 | Weekday | PACW | UP | 2022-01-14 | 22 | 4 | 89.9683 | -6.035 | 0 | 96.0033 | 0 | N | 89
FMM | 2022-03-02 | 23 | Weekday | PACW | UP | 2022-02-28 | 23 | 3 | 115.225 | -8.345 | 0 | 123.57 | 0 | N | 115
FMM | 2022-03-02 | 24 | Weekday | PACW | UP | 2022-01-17 | 24 | 4 | 110.8103 | 36.747 | 0 | 74.0633 | 0 | N | 110
FMM | 2022-03-02 | 1 | Weekday | PACW | DN | 2022-02-15 | 1 | 2 | -91.8713 | 0.562 | 0 | -92.4333 | 0 | N | -91
FMM | 2022-03-02 | 2 | Weekday | PACW | DN | 2022-01-05 | 2 | 2 | -139.9273 | 6.356 | 0 | -146.2833 | 0 | N | -139
FMM | 2022-03-02 | 3 | Weekday | PACW | DN | 2022-01-20 | 3 | 2 | -69.4347 | -5.618 | 0 | -63.8167 | 0 | N | -69
FMM | 2022-03-02 | 4 | Weekday | PACW | DN | 2022-02-21 | 4 | 2 | -72.7076 | -3.221 | 0 | -69.4866 | 0 | N | -72
FMM | 2022-03-02 | 5 | Weekday | PACW | DN | 2022-02-08 | 6 | 1 | -72.8897 | 34.307 | 0 | -107.1967 | 0 | N | -72
FMM | 2022-03-02 | 6 | Weekday | PACW | DN | 2022-02-08 | 6 | 3 | -120.966 | -26.536 | 0 | -94.43 | 0 | N | -120
FMM | 2022-03-02 | 7 | Weekday | PACW | DN | 2022-02-04 | 7 | 2 | -130.6483 | -65.275 | 0 | -65.3733 | 0 | N | -130
FMM | 2022-03-02 | 8 | Weekday | PACW | DN | 2022-02-07 | 8 | 4 | -127.0913 | 13.032 | 10.7933 | -150.9167 | 0 | N | -127
FMM | 2022-03-02 | 9 | Weekday | PACW | DN | 2022-02-18 | 10 | 1 | -118.3073 | -78.724 | -1.2433 | -38.34 | 0 | N | -118
FMM | 2022-03-02 | 10 | Weekday | PACW | DN | 2022-01-07 | 10 | 2 | -136.8727 | -30.936 | -46.3567 | -59.58 | 0 | N | -136
FMM | 2022-03-02 | 11 | Weekday | PACW | DN | 2022-02-07 | 11 | 4 | -137.125 | -81.125 | -28.11 | -27.89 | 0 | N | -137
FMM | 2022-03-02 | 12 | Weekday | PACW | DN | 2022-02-08 | 12 | 3 | -112.3247 | -3.408 | 0.51667 | -109.4333 | 0 | N | -112
FMM | 2022-03-02 | 13 | Weekday | PACW | DN | 2022-02-14 | 13 | 4 | -107.0837 | 7.093 | -6.7467 | -107.43 | 0 | N | -107
FMM | 2022-03-02 | 14 | Weekday | PACW | DN | 2022-01-13 | 14 | 3 | -140.7617 | -0.345 | 2.8667 | -143.2833 | 0 | N | -140
FMM | 2022-03-02 | 15 | Weekday | PACW | DN | 2022-01-10 | 15 | 4 | -117.1597 | -86.113 | -33 | 1.9533 | 0 | N | -117
FMM | 2022-03-02 | 16 | Weekday | PACW | DN | 2022-02-14 | 16 | 4 | -155.908 | 38.732 | -37.54 | -157.1 | 0 | N | -155
FMM | 2022-03-02 | 17 | Weekday | PACW | DN | 2022-02-10 | 17 | 4 | -93.529 | -52.549 | -13.0833 | -27.8967 | 0 | N | -93
FMM | 2022-03-02 | 18 | Weekday | PACW | DN | 2022-02-14 | 18 | 2 | -105.1817 | 51.605 | 1.3267 | -158.1133 | 0 | N | -105
FMM | 2022-03-02 | 19 | Weekday | PACW | DN | 2022-01-06 | 19 | 4 | -130.7493 | -68.606 | 0 | -62.1433 | 0 | N | -130
FMM | 2022-03-02 | 20 | Weekday | PACW | DN | 2022-02-15 | 20 | 3 | -103.9907 | 2.486 | 0 | -106.4767 | 0 | N | -103
FMM | 2022-03-02 | 21 | Weekday | PACW | DN | 2022-01-17 | 22 | 1 | -99.155 | -68.935 | 0 | -30.22 | 0 | N | -99
FMM | 2022-03-02 | 22 | Weekday | PACW | DN | 2022-01-13 | 22 | 3 | -95.341 | -37.621 | 0 | -57.72 | 0 | N | -95
FMM | 2022-03-02 | 23 | Weekday | PACW | DN | 2022-01-31 | 23 | 4 | -97.2217 | -19.755 | 0 | -77.4667 | 0 | N | -97
FMM | 2022-03-02 | 24 | Weekday | PACW | DN | 2022-01-31 | 24 | 2 | -90.6797 | -57.533 | 0 | -33.1467 | 0 | N | -90
FMM | 2022-03-02 | 1 | Weekday | PGE | UP | 2022-01-31 | 2 | 1 | 76.0913 | 46.758 | 0 | 29.3333 | 0 | N | 76
FMM | 2022-03-02 | 2 | Weekday | PGE | UP | 2022-01-31 | 2 | 4 | 59.4193 | 23.086 | 0 | 36.3333 | 0 | N | 59
FMM | 2022-03-02 | 3 | Weekday | PGE | UP | 2022-02-17 | 3 | 3 | 51.6297 | 5.963 | 0 | 45.6667 | 0 | N | 51
FMM | 2022-03-02 | 4 | Weekday | PGE | UP | 2022-01-21 | 5 | 1 | 43.1997 | 14.533 | 0 | 28.6667 | 0 | N | 43
FMM | 2022-03-02 | 5 | Weekday | PGE | UP | 2022-02-24 | 6 | 1 | 84.791 | 83.791 | 0 | 1 | 0 | N | 84
FMM | 2022-03-02 | 6 | Weekday | PGE | UP | 2022-02-22 | 6 | 3 | 112.982 | 34.982 | 0 | 78 | 0 | N | 112
FMM | 2022-03-02 | 7 | Weekday | PGE | UP | 2022-01-21 | 7 | 4 | 130.0607 | 35.394 | 0 | 94.6667 | 0 | N | 130
FMM | 2022-03-02 | 8 | Weekday | PGE | UP | 2022-01-05 | 8 | 2 | 78.626 | 3.626 | 0 | 75 | 0 | N | 78
FMM | 2022-03-02 | 9 | Weekday | PGE | UP | 2022-01-26 | 9 | 3 | 133.004 | 108.004 | 0 | 25 | 0 | N | 133
FMM | 2022-03-02 | 10 | Weekday | PGE | UP | 2022-02-01 | 10 | 3 | 174.199 | 3.199 | 0 | 171 | 0 | N | 174
FMM | 2022-03-02 | 11 | Weekday | PGE | UP | 2022-02-16 | 12 | 1 | 142.09 | 10.09 | 0 | 132 | 0 | N | 142
FMM | 2022-03-02 | 12 | Weekday | PGE | UP | 2022-02-09 | 12 | 4 | 166.8243 | 122.491 | 0 | 44.3333 | 0 | N | 166
FMM | 2022-03-02 | 13 | Weekday | PGE | UP | 2022-02-16 | 13 | 2 | 157.983 | 98.983 | 0 | 59 | 0 | N | 157
FMM | 2022-03-02 | 14 | Weekday | PGE | UP | 2022-02-21 | 14 | 2 | 105.4783 | 68.145 | 0 | 37.3333 | 0 | N | 105
FMM | 2022-03-02 | 15 | Weekday | PGE | UP | 2022-02-03 | 15 | 3 | 95.8917 | 8.225 | 0 | 87.6667 | 0 | N | 95
FMM | 2022-03-02 | 16 | Weekday | PGE | UP | 2022-02-14 | 16 | 4 | 163.989 | 48.989 | 0 | 115 | 0 | N | 163
FMM | 2022-03-02 | 17 | Weekday | PGE | UP | 2022-01-07 | 17 | 2 | 138.52 | 64.52 | 0 | 74 | 0 | N | 138
FMM | 2022-03-02 | 18 | Weekday | PGE | UP | 2022-02-03 | 18 | 4 | 143.6673 | 59.334 | 0 | 84.3333 | 0 | N | 143
FMM | 2022-03-02 | 19 | Weekday | PGE | UP | 2022-01-04 | 19 | 3 | 100.401 | 40.401 | 0 | 60 | 0 | N | 100
FMM | 2022-03-02 | 20 | Weekday | PGE | UP | 2022-01-06 | 21 | 1 | 92.585 | 53.585 | 0 | 39 | 0 | N | 92
FMM | 2022-03-02 | 21 | Weekday | PGE | UP | 2022-02-21 | 21 | 3 | 119.4363 | 45.103 | 0 | 74.3333 | 0 | N | 119
FMM | 2022-03-02 | 22 | Weekday | PGE | UP | 2022-02-08 | 23 | 1 | 120.6317 | 35.965 | 0 | 84.6667 | 0 | N | 120
FMM | 2022-03-02 | 23 | Weekday | PGE | UP | 2022-01-07 | 23 | 4 | 136.678 | 17.678 | 0 | 119 | 0 | N | 136
FMM | 2022-03-02 | 24 | Weekday | PGE | UP | 2022-01-07 | 24 | 2 | 111.3027 | 11.636 | 0 | 99.6667 | 0 | N | 111
FMM | 2022-03-02 | 1 | Weekday | PGE | DN | 2022-02-18 | 2 | 1 | -126.546 | -7.546 | 0 | -119 | 0 | N | -126
FMM | 2022-03-02 | 2 | Weekday | PGE | DN | 2022-01-18 | 3 | 1 | -91.9253 | -12.592 | 0 | -79.3333 | 0 | N | -91
FMM | 2022-03-02 | 3 | Weekday | PGE | DN | 2022-02-18 | 3 | 2 | -81.7663 | -7.433 | 0 | -74.3333 | 0 | N | -81
FMM | 2022-03-02 | 4 | Weekday | PGE | DN | 2022-02-18 | 4 | 4 | -85.9413 | 6.392 | 0 | -92.3333 | 0 | N | -85
FMM | 2022-03-02 | 5 | Weekday | PGE | DN | 2022-02-18 | 5 | 4 | -81.886 | 9.114 | 0 | -91 | 0 | N | -81
FMM | 2022-03-02 | 6 | Weekday | PGE | DN | 2022-02-18 | 6 | 2 | -73.6977 | -28.031 | 0 | -45.6667 | 0 | N | -73
FMM | 2022-03-02 | 7 | Weekday | PGE | DN | 2022-01-07 | 7 | 3 | -100.173 | -32.173 | 0 | -68 | 0 | N | -100
FMM | 2022-03-02 | 8 | Weekday | PGE | DN | 2022-01-20 | 9 | 1 | -102.4633 | 12.87 | 0 | -115.3333 | 0 | N | -102
FMM | 2022-03-02 | 9 | Weekday | PGE | DN | 2022-01-20 | 9 | 4 | -103.611 | 7.389 | 0 | -111 | 0 | N | -103
FMM | 2022-03-02 | 10 | Weekday | PGE | DN | 2022-02-23 | 10 | 3 | -106.2693 | -58.936 | 0 | -47.3333 | 0 | N | -106
FMM | 2022-03-02 | 11 | Weekday | PGE | DN | 2022-02-24 | 11 | 2 | -141.0497 | -116.383 | 0 | -24.6667 | 0 | N | -141
FMM | 2022-03-02 | 12 | Weekday | PGE | DN | 2022-01-18 | 12 | 3 | -144.8933 | 1.44 | 0 | -146.3333 | 0 | N | -144
FMM | 2022-03-02 | 13 | Weekday | PGE | DN | 2022-02-14 | 14 | 1 | -140.511 | -17.511 | 0 | -123 | 0 | N | -140
FMM | 2022-03-02 | 14 | Weekday | PGE | DN | 2022-02-28 | 14 | 2 | -128.0503 | -25.717 | 0 | -102.3333 | 0 | N | -128
FMM | 2022-03-02 | 15 | Weekday | PGE | DN | 2022-01-06 | 15 | 4 | -90.4383 | -38.105 | 0 | -52.3333 | 0 | N | -90
FMM | 2022-03-02 | 16 | Weekday | PGE | DN | 2022-01-14 | 16 | 2 | -104.603 | -56.603 | 0 | -48 | 0 | N | -104
FMM | 2022-03-02 | 17 | Weekday | PGE | DN | 2022-01-04 | 17 | 4 | -107.822 | 21.178 | 0 | -129 | 0 | N | -107
FMM | 2022-03-02 | 18 | Weekday | PGE | DN | 2022-02-14 | 18 | 3 | -136.399 | 12.601 | 0 | -149 | 0 | N | -136
FMM | 2022-03-02 | 19 | Weekday | PGE | DN | 2022-02-28 | 19 | 3 | -165.2493 | -44.916 | 0 | -120.3333 | 0 | N | -165
FMM | 2022-03-02 | 20 | Weekday | PGE | DN | 2022-02-18 | 20 | 4 | -136.0123 | 4.321 | 0 | -140.3333 | 0 | N | -136
FMM | 2022-03-02 | 21 | Weekday | PGE | DN | 2022-01-17 | 21 | 2 | -120.7517 | -14.085 | 0 | -106.6667 | 0 | N | -120
FMM | 2022-03-02 | 22 | Weekday | PGE | DN | 2022-02-17 | 22 | 4 | -108.2143 | 35.119 | 0 | -143.3333 | 0 | N | -108
FMM | 2022-03-02 | 23 | Weekday | PGE | DN | 2022-02-17 | 23 | 2 | -97.3073 | -7.974 | 0 | -89.3333 | 0 | N | -97
FMM | 2022-03-02 | 24 | Weekday | PGE | DN | 2022-01-17 | 24 | 4 | -82.239 | -24.239 | 0 | -58 | 0 | N | -82
FMM | 2022-03-02 | 1 | Weekday | PNM | UP | 2022-02-22 | 1 | 3 | 113.0883 | -7.675 | 0 | 120.7633 | 0 | N | 113
FMM | 2022-03-02 | 2 | Weekday | PNM | UP | 2022-02-03 | 3 | 1 | 97.162 | 7.392 | 0 | 89.77 | 0 | N | 97
FMM | 2022-03-02 | 3 | Weekday | PNM | UP | 2022-02-17 | 3 | 4 | 94.024 | 20.684 | 0 | 73.34 | 0 | N | 94
FMM | 2022-03-02 | 4 | Weekday | PNM | UP | 2022-02-23 | 4 | 4 | 80.987 | 20.577 | 0 | 60.41 | 0 | N | 80
FMM | 2022-03-02 | 5 | Weekday | PNM | UP | 2022-02-23 | 5 | 3 | 87.047 | -4.173 | 0 | 91.22 | 0 | N | 87
FMM | 2022-03-02 | 6 | Weekday | PNM | UP | 2022-02-23 | 7 | 1 | 83.745 | 7.195 | 9.62 | 66.93 | 0 | N | 83
FMM | 2022-03-02 | 7 | Weekday | PNM | UP | 2022-02-04 | 7 | 4 | 120.4717 | 45.295 | 3.54 | 71.6367 | 0 | N | 120
FMM | 2022-03-02 | 8 | Weekday | PNM | UP | 2022-02-03 | 8 | 4 | 177.21 | 113.58 | 33.13 | 30.5 | 0 | N | 177
FMM | 2022-03-02 | 9 | Weekday | PNM | UP | 2022-01-13 | 9 | 2 | 97.7607 | 3.214 | -0.82666 | 95.3733 | 0 | N | 97
FMM | 2022-03-02 | 10 | Weekday | PNM | UP | 2022-02-24 | 10 | 2 | 62.798 | 59.198 | 2.42 | 1.18 | 0 | N | 62
FMM | 2022-03-02 | 11 | Weekday | PNM | UP | 2022-02-11 | 11 | 2 | 74.9203 | -6.323 | 0.18667 | 81.0567 | 0 | N | 74
FMM | 2022-03-02 | 12 | Weekday | PNM | UP | 2022-02-16 | 12 | 2 | 50.1647 | 14.038 | -5.8467 | 41.9733 | 0 | N | 50
FMM | 2022-03-02 | 13 | Weekday | PNM | UP | 2022-02-01 | 13 | 4 | 89.7357 | 41.909 | 26.75 | 21.0767 | 0 | N | 89
FMM | 2022-03-02 | 14 | Weekday | PNM | UP | 2022-02-01 | 14 | 4 | 106.5177 | 67.661 | 16.3533 | 22.5033 | 0 | N | 106
FMM | 2022-03-02 | 15 | Weekday | PNM | UP | 2022-02-25 | 15 | 3 | 138.6597 | 112.783 | -34.66 | 60.5367 | 0 | N | 138
FMM | 2022-03-02 | 16 | Weekday | PNM | UP | 2022-02-23 | 16 | 2 | 81.7213 | 23.138 | 49.4467 | 9.1367 | 0 | N | 81
FMM | 2022-03-02 | 17 | Weekday | PNM | UP | 2022-02-23 | 17 | 4 | 95.233 | 42.513 | 2.2433 | 50.4767 | 0 | N | 95
FMM | 2022-03-02 | 18 | Weekday | PNM | UP | 2022-02-16 | 19 | 1 | 72.7927 | -12.084 | 0 | 84.8767 | 0 | N | 72
FMM | 2022-03-02 | 19 | Weekday | PNM | UP | 2022-02-16 | 19 | 4 | 92.6497 | 7.133 | 0 | 85.5167 | 0 | N | 92
FMM | 2022-03-02 | 20 | Weekday | PNM | UP | 2022-02-16 | 20 | 3 | 89.1233 | 14.8 | 0 | 74.3233 | 0 | N | 89
FMM | 2022-03-02 | 21 | Weekday | PNM | UP | 2022-02-03 | 21 | 4 | 89.1597 | 0.103 | 0 | 89.0567 | 0 | N | 89
FMM | 2022-03-02 | 22 | Weekday | PNM | UP | 2022-02-16 | 22 | 4 | 75.8023 | -18.951 | 0 | 94.7533 | 0 | N | 75
FMM | 2022-03-02 | 23 | Weekday | PNM | UP | 2022-02-21 | 23 | 4 | 66.698 | 11.378 | 0 | 55.32 | 0 | N | 66
FMM | 2022-03-02 | 24 | Weekday | PNM | UP | 2022-02-22 | 1 | 1 | 79.9637 | 4.987 | 0 | 74.9767 | 0 | N | 79
FMM | 2022-03-02 | 1 | Weekday | PNM | DN | 2022-01-31 | 2 | 1 | -62.7113 | 11.452 | 0 | -74.1633 | 0 | N | -62
FMM | 2022-03-02 | 2 | Weekday | PNM | DN | 2022-01-24 | 2 | 2 | -59.273 | 0.487 | 0 | -59.76 | 0 | N | -59
FMM | 2022-03-02 | 3 | Weekday | PNM | DN | 2022-01-24 | 3 | 3 | -65.5553 | 12.748 | 0 | -78.3033 | 0 | N | -65
FMM | 2022-03-02 | 4 | Weekday | PNM | DN | 2022-02-10 | 5 | 1 | -40.3283 | 5.345 | 0 | -45.6733 | 0 | N | -40
FMM | 2022-03-02 | 5 | Weekday | PNM | DN | 2022-01-25 | 5 | 4 | -66.969 | -3.419 | 0 | -63.55 | 0 | N | -66
FMM | 2022-03-02 | 6 | Weekday | PNM | DN | 2022-02-15 | 6 | 2 | -80.701 | 17.199 | 0 | -97.9 | 0 | N | -80
FMM | 2022-03-02 | 7 | Weekday | PNM | DN | 2022-02-28 | 7 | 3 | -93.4413 | -14.328 | -1.38 | -77.7333 | 0 | N | -93
FMM | 2022-03-02 | 8 | Weekday | PNM | DN | 2022-02-22 | 9 | 1 | -104.9303 | 18.523 | -0.63333 | -122.82 | 0 | N | -104
FMM | 2022-03-02 | 9 | Weekday | PNM | DN | 2022-01-18 | 9 | 4 | -114.792 | -22.452 | -4.8833 | -87.4567 | 0 | N | -114
FMM | 2022-03-02 | 10 | Weekday | PNM | DN | 2022-02-23 | 10 | 3 | -98.9053 | 1.268 | -6.0667 | -94.1067 | 0 | N | -98
FMM | 2022-03-02 | 11 | Weekday | PNM | DN | 2022-01-26 | 11 | 3 | -133.3213 | -74.788 | -24.9133 | -33.62 | 0 | N | -133
FMM | 2022-03-02 | 12 | Weekday | PNM | DN | 2022-02-17 | 12 | 2 | -127.2093 | -57.476 | -26.2033 | -43.53 | 0 | N | -127
FMM | 2022-03-02 | 13 | Weekday | PNM | DN | 2022-02-08 | 13 | 2 | -76.708 | -7.098 | -0.68333 | -68.9267 | 0 | N | -76
FMM | 2022-03-02 | 14 | Weekday | PNM | DN | 2022-01-31 | 14 | 3 | -88.6447 | -18.858 | -3.9933 | -65.7933 | 0 | N | -88
FMM | 2022-03-02 | 15 | Weekday | PNM | DN | 2022-02-10 | 15 | 3 | -79.1223 | 27.781 | 2.1167 | -109.02 | 0 | N | -79
FMM | 2022-03-02 | 16 | Weekday | PNM | DN | 2022-01-26 | 16 | 4 | -108.838 | -33.088 | -11.1733 | -64.5767 | 0 | N | -108
FMM | 2022-03-02 | 17 | Weekday | PNM | DN | 2022-01-12 | 18 | 1 | -90.4297 | -15.463 | 0 | -74.9667 | 0 | N | -90
FMM | 2022-03-02 | 18 | Weekday | PNM | DN | 2022-01-10 | 18 | 3 | -87.5837 | -19.367 | 0 | -68.2167 | 0 | N | -87
FMM | 2022-03-02 | 19 | Weekday | PNM | DN | 2022-02-11 | 20 | 1 | -63.2677 | 48.699 | 0 | -111.9667 | 0 | N | -63
FMM | 2022-03-02 | 20 | Weekday | PNM | DN | 2022-01-12 | 20 | 4 | -75.269 | -8.649 | 0 | -66.62 | 0 | N | -75
FMM | 2022-03-02 | 21 | Weekday | PNM | DN | 2022-01-12 | 21 | 2 | -91.229 | -0.149 | 0 | -91.08 | 0 | N | -91
FMM | 2022-03-02 | 22 | Weekday | PNM | DN | 2022-02-23 | 22 | 4 | -86.916 | 1.244 | 0 | -88.16 | 0 | N | -86
FMM | 2022-03-02 | 23 | Weekday | PNM | DN | 2022-02-07 | 23 | 3 | -81.3403 | 7.013 | 0 | -88.3533 | 0 | N | -81
FMM | 2022-03-02 | 24 | Weekday | PNM | DN | 2022-02-26 | 1 | 1 | -87.6313 | 3.852 | 0 | -91.4833 | 0 | N | -87
FMM | 2022-03-02 | 1 | Weekday | PSEI | UP | 2022-02-16 | 1 | 4 | 70.3094 | -0.999 | 0 | 71.3084 | 0 | N | 70
FMM | 2022-03-02 | 2 | Weekday | PSEI | UP | 2022-02-23 | 3 | 1 | 100.0979 | 22.943 | 0 | 77.1549 | 0 | N | 100
FMM | 2022-03-02 | 3 | Weekday | PSEI | UP | 2022-02-23 | 3 | 2 | 101.5101 | 11.403 | 0 | 90.1071 | 0 | N | 101
FMM | 2022-03-02 | 4 | Weekday | PSEI | UP | 2022-02-22 | 4 | 4 | 102.345 | 10.546 | 0 | 91.799 | 0 | N | 102
FMM | 2022-03-02 | 5 | Weekday | PSEI | UP | 2022-02-17 | 6 | 1 | 44.3181 | 14.765 | 0 | 29.5531 | 0 | N | 44
FMM | 2022-03-02 | 6 | Weekday | PSEI | UP | 2022-02-10 | 6 | 2 | 85.3766 | 34.208 | 0 | 51.1686 | 0 | N | 85
FMM | 2022-03-02 | 7 | Weekday | PSEI | UP | 2022-02-09 | 7 | 4 | 110.9177 | 22.026 | 0 | 88.8917 | 0 | N | 110
FMM | 2022-03-02 | 8 | Weekday | PSEI | UP | 2022-01-31 | 8 | 3 | 106.8291 | 22.084 | 0 | 84.7451 | 0 | N | 106
FMM | 2022-03-02 | 9 | Weekday | PSEI | UP | 2022-02-02 | 9 | 2 | 123.2043 | 79.873 | 0 | 43.3313 | 0 | N | 123
FMM | 2022-03-02 | 10 | Weekday | PSEI | UP | 2022-02-07 | 10 | 2 | 84.2898 | 33.889 | 0 | 50.4008 | 0 | N | 84
FMM | 2022-03-02 | 11 | Weekday | PSEI | UP | 2022-02-22 | 11 | 2 | 94.8668 | 31.372 | 0 | 63.4948 | 0 | N | 94
FMM | 2022-03-02 | 12 | Weekday | PSEI | UP | 2022-02-17 | 12 | 3 | 93.8764 | 13.798 | 0 | 80.0784 | 0 | N | 93
FMM | 2022-03-02 | 13 | Weekday | PSEI | UP | 2022-01-06 | 13 | 2 | 110.7264 | 20.866 | 0 | 89.8604 | 0 | N | 110
FMM | 2022-03-02 | 14 | Weekday | PSEI | UP | 2022-01-06 | 14 | 3 | 73.623 | 7.676 | 0 | 65.947 | 0 | N | 73
FMM | 2022-03-02 | 15 | Weekday | PSEI | UP | 2022-02-04 | 15 | 3 | 102.6118 | 31.643 | 0 | 70.9688 | 0 | N | 102
FMM | 2022-03-02 | 16 | Weekday | PSEI | UP | 2022-02-28 | 16 | 4 | 79.0525 | 18.265 | 0 | 60.7875 | 0 | N | 79
FMM | 2022-03-02 | 17 | Weekday | PSEI | UP | 2022-02-14 | 18 | 1 | 135.7146 | 31.684 | 0 | 104.0306 | 0 | N | 135
FMM | 2022-03-02 | 18 | Weekday | PSEI | UP | 2022-01-20 | 19 | 1 | 120.1313 | 39.681 | 0 | 80.4503 | 0 | N | 120
FMM | 2022-03-02 | 19 | Weekday | PSEI | UP | 2022-02-11 | 19 | 3 | 138.0925 | 90.547 | 0 | 47.5455 | 0 | N | 138
FMM | 2022-03-02 | 20 | Weekday | PSEI | UP | 2022-02-22 | 21 | 1 | 107.1929 | 45.348 | 0 | 61.8449 | 0 | N | 107
FMM | 2022-03-02 | 21 | Weekday | PSEI | UP | 2022-01-06 | 21 | 4 | 107.0908 | 25.973 | 0 | 81.1178 | 0 | N | 107
FMM | 2022-03-02 | 22 | Weekday | PSEI | UP | 2022-02-22 | 22 | 4 | 110.6282 | 56.076 | 0 | 54.5522 | 0 | N | 110
FMM | 2022-03-02 | 23 | Weekday | PSEI | UP | 2022-01-07 | 23 | 4 | 130.8671 | 59.816 | 0 | 71.0511 | 0 | N | 130
FMM | 2022-03-02 | 24 | Weekday | PSEI | UP | 2022-01-11 | 1 | 1 | 63.325 | 13.931 | 0 | 49.394 | 0 | N | 63
FMM | 2022-03-02 | 1 | Weekday | PSEI | DN | 2022-02-17 | 1 | 3 | -109.4918 | 4.355 | 0 | -113.8468 | 0 | N | -109
FMM | 2022-03-02 | 2 | Weekday | PSEI | DN | 2022-01-05 | 2 | 4 | -93.7777 | 13.555 | 0 | -107.3327 | 0 | N | -93
FMM | 2022-03-02 | 3 | Weekday | PSEI | DN | 2022-02-18 | 3 | 4 | -82.8306 | -8.039 | 0 | -74.7916 | 0 | N | -82
FMM | 2022-03-02 | 4 | Weekday | PSEI | DN | 2022-01-26 | 4 | 4 | -87.1818 | 17.973 | 0 | -105.1548 | 0 | N | -87
FMM | 2022-03-02 | 5 | Weekday | PSEI | DN | 2022-01-18 | 6 | 1 | -100.188 | -33.477 | 0 | -66.711 | 0 | N | -100
FMM | 2022-03-02 | 6 | Weekday | PSEI | DN | 2022-01-18 | 6 | 2 | -109.8368 | -37.01 | 0 | -72.8268 | 0 | N | -109
FMM | 2022-03-02 | 7 | Weekday | PSEI | DN | 2022-02-10 | 7 | 4 | -90.322 | -29.606 | 0 | -60.716 | 0 | N | -90
FMM | 2022-03-02 | 8 | Weekday | PSEI | DN | 2022-02-01 | 8 | 2 | -49.3836 | -38.395 | 0 | -10.9886 | 0 | N | -49
FMM | 2022-03-02 | 9 | Weekday | PSEI | DN | 2022-01-20 | 9 | 3 | -116.9766 | 39.467 | 0 | -156.4436 | 0 | N | -116
FMM | 2022-03-02 | 10 | Weekday | PSEI | DN | 2022-02-21 | 10 | 2 | -98.9594 | 30.706 | 0 | -129.6654 | 0 | N | -98
FMM | 2022-03-02 | 11 | Weekday | PSEI | DN | 2022-02-18 | 11 | 2 | -104.6224 | -20.154 | 0 | -84.4684 | 0 | N | -104
FMM | 2022-03-02 | 12 | Weekday | PSEI | DN | 2022-01-13 | 12 | 4 | -156.0385 | -96.124 | 0 | -59.9145 | 0 | N | -156
FMM | 2022-03-02 | 13 | Weekday | PSEI | DN | 2022-01-13 | 13 | 3 | -108.9339 | -9.947 | 0 | -98.9869 | 0 | N | -108
FMM | 2022-03-02 | 14 | Weekday | PSEI | DN | 2022-02-11 | 14 | 4 | -123.8569 | -100.586 | 0 | -23.2709 | 0 | N | -123
FMM | 2022-03-02 | 15 | Weekday | PSEI | DN | 2022-01-21 | 15 | 4 | -99.1517 | -16.353 | 0 | -82.7987 | 0 | N | -99
FMM | 2022-03-02 | 16 | Weekday | PSEI | DN | 2022-02-14 | 16 | 3 | -145.7874 | -2.855 | 0 | -142.9324 | 0 | N | -145
FMM | 2022-03-02 | 17 | Weekday | PSEI | DN | 2022-02-08 | 18 | 1 | -108.7923 | -72.847 | 0 | -35.9453 | 0 | N | -108
FMM | 2022-03-02 | 18 | Weekday | PSEI | DN | 2022-01-24 | 18 | 3 | -146.7666 | -61.361 | 0 | -85.4056 | 0 | N | -146
FMM | 2022-03-02 | 19 | Weekday | PSEI | DN | 2022-01-17 | 19 | 4 | -112.2987 | -24.634 | 0 | -87.6647 | 0 | N | -112
FMM | 2022-03-02 | 20 | Weekday | PSEI | DN | 2022-01-17 | 20 | 3 | -70.5508 | -7.341 | 0 | -63.2098 | 0 | N | -70
FMM | 2022-03-02 | 21 | Weekday | PSEI | DN | 2022-02-09 | 21 | 2 | -91.6638 | -17.948 | 0 | -73.7158 | 0 | N | -91
FMM | 2022-03-02 | 22 | Weekday | PSEI | DN | 2022-02-15 | 22 | 2 | -44.3919 | -27.665 | 0 | -16.7269 | 0 | N | -44
FMM | 2022-03-02 | 23 | Weekday | PSEI | DN | 2022-02-09 | 23 | 2 | -43.3393 | 27.651 | 0 | -70.9903 | 0 | N | -43
FMM | 2022-03-02 | 24 | Weekday | PSEI | DN | 2022-02-02 | 24 | 3 | -86.2364 | -13.618 | 0 | -72.6184 | 0 | N | -86
FMM | 2022-03-02 | 1 | Weekday | SCL | UP | 2022-02-21 | 1 | 2 | 12.148 | 12.148 | 0 | 0 | 0 | N | 12
FMM | 2022-03-02 | 2 | Weekday | SCL | UP | 2022-01-06 | 2 | 3 | 9.852 | 9.852 | 0 | 0 | 0 | N | 9
FMM | 2022-03-02 | 3 | Weekday | SCL | UP | 2022-01-31 | 3 | 4 | 9.496 | 9.496 | 0 | 0 | 0 | N | 9
FMM | 2022-03-02 | 4 | Weekday | SCL | UP | 2022-02-22 | 4 | 2 | 11.744 | 11.744 | 0 | 0 | 0 | N | 11
FMM | 2022-03-02 | 5 | Weekday | SCL | UP | 2022-01-19 | 6 | 1 | 16.082 | 16.082 | 0 | 0 | 0 | N | 16
FMM | 2022-03-02 | 6 | Weekday | SCL | UP | 2022-02-01 | 6 | 4 | 27.927 | 27.927 | 0 | 0 | 0 | N | 27
FMM | 2022-03-02 | 7 | Weekday | SCL | UP | 2022-01-26 | 8 | 1 | 26.534 | 26.534 | 0 | 0 | 0 | N | 26
FMM | 2022-03-02 | 8 | Weekday | SCL | UP | 2022-02-23 | 8 | 4 | 44.423 | 44.423 | 0 | 0 | 0 | N | 44
FMM | 2022-03-02 | 9 | Weekday | SCL | UP | 2022-01-10 | 9 | 4 | 46.192 | 46.192 | 0 | 0 | 0 | Y | 45
FMM | 2022-03-02 | 10 | Weekday | SCL | UP | 2022-02-22 | 10 | 2 | 34.456 | 34.456 | 0 | 0 | 0 | N | 34
FMM | 2022-03-02 | 11 | Weekday | SCL | UP | 2022-01-17 | 11 | 4 | 39.307 | 39.307 | 0 | 0 | 0 | N | 39
FMM | 2022-03-02 | 12 | Weekday | SCL | UP | 2022-02-10 | 12 | 2 | 28.332 | 28.332 | 0 | 0 | 0 | N | 28
FMM | 2022-03-02 | 13 | Weekday | SCL | UP | 2022-01-07 | 13 | 4 | 33.453 | 33.453 | 0 | 0 | 0 | N | 33
FMM | 2022-03-02 | 14 | Weekday | SCL | UP | 2022-02-04 | 14 | 4 | 25.698 | 25.698 | 0 | 0 | 0 | N | 25
FMM | 2022-03-02 | 15 | Weekday | SCL | UP | 2022-01-05 | 16 | 1 | 24.992 | 24.992 | 0 | 0 | 0 | N | 24
FMM | 2022-03-02 | 16 | Weekday | SCL | UP | 2022-01-07 | 16 | 4 | 20.401 | 20.401 | 0 | 0 | 0 | N | 20
FMM | 2022-03-02 | 17 | Weekday | SCL | UP | 2022-01-05 | 17 | 2 | 27.85 | 27.85 | 0 | 0 | 0 | N | 27
FMM | 2022-03-02 | 18 | Weekday | SCL | UP | 2022-01-28 | 19 | 1 | 20.783 | 20.783 | 0 | 0 | 0 | N | 20
FMM | 2022-03-02 | 19 | Weekday | SCL | UP | 2022-02-16 | 20 | 1 | 22.021 | 22.021 | 0 | 0 | 0 | N | 22
FMM | 2022-03-02 | 20 | Weekday | SCL | UP | 2022-01-06 | 20 | 2 | 20.019 | 20.019 | 0 | 0 | 0 | N | 20
FMM | 2022-03-02 | 21 | Weekday | SCL | UP | 2022-02-28 | 21 | 2 | 21.093 | 21.093 | 0 | 0 | 0 | N | 21
FMM | 2022-03-02 | 22 | Weekday | SCL | UP | 2022-01-28 | 22 | 2 | 21.46 | 21.46 | 0 | 0 | 0 | N | 21
FMM | 2022-03-02 | 23 | Weekday | SCL | UP | 2022-01-07 | 24 | 1 | 21.277 | 21.277 | 0 | 0 | 0 | N | 21
FMM | 2022-03-02 | 24 | Weekday | SCL | UP | 2022-01-06 | 24 | 4 | 22.096 | 22.096 | 0 | 0 | 0 | N | 22
FMM | 2022-03-02 | 1 | Weekday | SCL | DN | 2022-01-24 | 1 | 3 | -12.07 | -12.07 | 0 | 0 | 0 | N | -12
FMM | 2022-03-02 | 2 | Weekday | SCL | DN | 2022-02-16 | 3 | 1 | -9.5822 | -9.5822 | 0 | 0 | 0 | N | -9
FMM | 2022-03-02 | 3 | Weekday | SCL | DN | 2022-02-16 | 3 | 2 | -6.9886 | -6.9886 | 0 | 0 | 0 | N | -6
FMM | 2022-03-02 | 4 | Weekday | SCL | DN | 2022-01-24 | 5 | 1 | -11.743 | -11.743 | 0 | 0 | 0 | N | -11
FMM | 2022-03-02 | 5 | Weekday | SCL | DN | 2022-01-27 | 5 | 4 | -22.467 | -22.467 | 0 | 0 | 0 | N | -22
FMM | 2022-03-02 | 6 | Weekday | SCL | DN | 2022-01-07 | 7 | 1 | -25.936 | -25.936 | 0 | 0 | 0 | N | -25
FMM | 2022-03-02 | 7 | Weekday | SCL | DN | 2022-01-04 | 7 | 3 | -49.108 | -49.108 | 0 | 0 | 0 | N | -49
FMM | 2022-03-02 | 8 | Weekday | SCL | DN | 2022-02-22 | 8 | 2 | -17.683 | -17.683 | 0 | 0 | 0 | N | -17
FMM | 2022-03-02 | 9 | Weekday | SCL | DN | 2022-01-21 | 9 | 4 | -16.076 | -16.076 | 0 | 0 | 0 | N | -16
FMM | 2022-03-02 | 10 | Weekday | SCL | DN | 2022-02-24 | 10 | 2 | -27.852 | -27.852 | 0 | 0 | 0 | N | -27
FMM | 2022-03-02 | 11 | Weekday | SCL | DN | 2022-02-09 | 12 | 1 | -24.128 | -24.128 | 0 | 0 | 0 | N | -24
FMM | 2022-03-02 | 12 | Weekday | SCL | DN | 2022-02-17 | 12 | 2 | -32.619 | -32.619 | 0 | 0 | 0 | N | -32
FMM | 2022-03-02 | 13 | Weekday | SCL | DN | 2022-02-04 | 13 | 4 | -35.189 | -35.189 | 0 | 0 | 0 | N | -35
FMM | 2022-03-02 | 14 | Weekday | SCL | DN | 2022-02-11 | 14 | 3 | -37.347 | -37.347 | 0 | 0 | 0 | N | -37
FMM | 2022-03-02 | 15 | Weekday | SCL | DN | 2022-01-13 | 15 | 4 | -31.073 | -31.073 | 0 | 0 | 0 | N | -31
FMM | 2022-03-02 | 16 | Weekday | SCL | DN | 2022-02-07 | 16 | 3 | -24.978 | -24.978 | 0 | 0 | 0 | N | -24
FMM | 2022-03-02 | 17 | Weekday | SCL | DN | 2022-02-25 | 17 | 4 | -25.161 | -25.161 | 0 | 0 | 0 | N | -25
FMM | 2022-03-02 | 18 | Weekday | SCL | DN | 2022-02-22 | 18 | 4 | -35.092 | -35.092 | 0 | 0 | 0 | N | -35
FMM | 2022-03-02 | 19 | Weekday | SCL | DN | 2022-01-24 | 19 | 4 | -38.426 | -38.426 | 0 | 0 | 0 | N | -38
FMM | 2022-03-02 | 20 | Weekday | SCL | DN | 2022-01-04 | 20 | 3 | -13.504 | -13.504 | 0 | 0 | 0 | N | -13
FMM | 2022-03-02 | 21 | Weekday | SCL | DN | 2022-01-05 | 22 | 1 | -12.293 | -12.293 | 0 | 0 | 0 | N | -12
FMM | 2022-03-02 | 22 | Weekday | SCL | DN | 2022-01-26 | 22 | 2 | -11.143 | -11.143 | 0 | 0 | 0 | N | -11
FMM | 2022-03-02 | 23 | Weekday | SCL | DN | 2022-01-04 | 23 | 3 | -13.04 | -13.04 | 0 | 0 | 0 | N | -13
FMM | 2022-03-02 | 24 | Weekday | SCL | DN | 2022-02-02 | 24 | 3 | -11.362 | -11.362 | 0 | 0 | 0 | N | -11
FMM | 2022-03-02 | 1 | Weekday | SRP | UP | 2022-01-07 | 2 | 1 | 42.4252 | 40.069 | 0 | 2.3562 | 0 | N | 42
FMM | 2022-03-02 | 2 | Weekday | SRP | UP | 2022-02-03 | 2 | 4 | 41.605 | 50.023 | 0 | -8.418 | 0 | N | 41
FMM | 2022-03-02 | 3 | Weekday | SRP | UP | 2022-01-24 | 4 | 1 | 35.3547 | 32.926 | 0 | 2.4287 | 0 | N | 35
FMM | 2022-03-02 | 4 | Weekday | SRP | UP | 2022-02-08 | 4 | 4 | 56.8683 | 56.335 | 0 | 0.53333 | 0 | N | 56
FMM | 2022-03-02 | 5 | Weekday | SRP | UP | 2022-02-09 | 5 | 3 | 48.1966 | 59.034 | 0 | -10.8374 | 0 | N | 48
FMM | 2022-03-02 | 6 | Weekday | SRP | UP | 2022-01-05 | 7 | 1 | 76.9629 | 76.603 | 0 | 0.35992 | 0 | N | 76
FMM | 2022-03-02 | 7 | Weekday | SRP | UP | 2022-01-31 | 7 | 4 | 107.0489 | 117.374 | -11.5218 | 1.1967 | 0 | N | 107
FMM | 2022-03-02 | 8 | Weekday | SRP | UP | 2022-01-11 | 8 | 4 | 135.4943 | 100.37 | 35.1243 | 0 | 0 | N | 135
FMM | 2022-03-02 | 9 | Weekday | SRP | UP | 2022-02-01 | 10 | 1 | 141.9615 | 107.314 | 39.7784 | -5.1309 | 0 | N | 141
FMM | 2022-03-02 | 10 | Weekday | SRP | UP | 2022-02-01 | 10 | 2 | 94.9439 | 64.154 | 31.4438 | -0.65393 | 0 | N | 94
FMM | 2022-03-02 | 11 | Weekday | SRP | UP | 2022-02-22 | 11 | 2 | 71.2245 | 70.561 | 8.4557 | -7.7922 | 0 | N | 71
FMM | 2022-03-02 | 12 | Weekday | SRP | UP | 2022-02-23 | 12 | 3 | 44.5255 | 23.993 | 37.6215 | -17.089 | 0 | N | 44
FMM | 2022-03-02 | 13 | Weekday | SRP | UP | 2022-02-23 | 14 | 1 | 64.7574 | -12.647 | 39.0075 | 38.3969 | 0 | N | 64
FMM | 2022-03-02 | 14 | Weekday | SRP | UP | 2022-02-23 | 15 | 1 | 77.9696 | -28.934 | 50.634 | 56.2696 | 0 | N | 77
FMM | 2022-03-02 | 15 | Weekday | SRP | UP | 2022-01-31 | 15 | 3 | 76.849 | 20.191 | 56.9348 | -0.27682 | 0 | N | 76
FMM | 2022-03-02 | 16 | Weekday | SRP | UP | 2022-02-02 | 17 | 1 | 91.2182 | 67.074 | 10.3475 | 13.7967 | 0 | N | 91
FMM | 2022-03-02 | 17 | Weekday | SRP | UP | 2022-02-21 | 18 | 1 | 64.8559 | 60.138 | 5.2067 | -0.48874 | 0 | N | 64
FMM | 2022-03-02 | 18 | Weekday | SRP | UP | 2022-01-12 | 18 | 2 | 64.9683 | 61.295 | 0 | 3.6733 | 0 | N | 64
FMM | 2022-03-02 | 19 | Weekday | SRP | UP | 2022-01-04 | 19 | 3 | 57.6893 | 53.046 | 0 | 4.6433 | 0 | N | 57
FMM | 2022-03-02 | 20 | Weekday | SRP | UP | 2022-02-03 | 20 | 4 | 63.498 | 7.885 | 0 | 55.613 | 0 | N | 63
FMM | 2022-03-02 | 21 | Weekday | SRP | UP | 2022-02-03 | 21 | 2 | 76.1607 | 26.744 | 0 | 49.4167 | 0 | N | 76
FMM | 2022-03-02 | 22 | Weekday | SRP | UP | 2022-02-15 | 22 | 2 | 80.7175 | 14.322 | 0 | 66.3955 | 0 | N | 80
FMM | 2022-03-02 | 23 | Weekday | SRP | UP | 2022-02-02 | 23 | 4 | 43.2076 | 34.982 | 0 | 8.2256 | 0 | N | 43
FMM | 2022-03-02 | 24 | Weekday | SRP | UP | 2022-01-15 | 1 | 1 | 38.968 | 22.582 | 0 | 16.386 | 0 | N | 38
FMM | 2022-03-02 | 1 | Weekday | SRP | DN | 2022-01-18 | 2 | 1 | -38.8284 | -21.933 | 0 | -16.8954 | 0 | N | -38
FMM | 2022-03-02 | 2 | Weekday | SRP | DN | 2022-02-17 | 2 | 2 | -38.8087 | -21.65 | 0 | -17.1587 | 0 | N | -38
FMM | 2022-03-02 | 3 | Weekday | SRP | DN | 2022-01-05 | 3 | 4 | -50.0897 | -53.483 | 0 | 3.3933 | 0 | N | -50
FMM | 2022-03-02 | 4 | Weekday | SRP | DN | 2022-02-17 | 5 | 1 | -52.773 | -22.306 | 0 | -30.467 | 0 | N | -52
FMM | 2022-03-02 | 5 | Weekday | SRP | DN | 2022-01-11 | 6 | 1 | -90.6367 | -93.373 | 0 | 2.7363 | 0 | N | -90
FMM | 2022-03-02 | 6 | Weekday | SRP | DN | 2022-01-24 | 6 | 2 | -53.2749 | -45.45 | 0 | -7.8249 | 0 | N | -53
FMM | 2022-03-02 | 7 | Weekday | SRP | DN | 2022-01-28 | 7 | 2 | -45.6212 | -43.677 | -0.07 | -1.8742 | 0 | N | -45
FMM | 2022-03-02 | 8 | Weekday | SRP | DN | 2022-02-15 | 8 | 4 | -106.6937 | -112.516 | -11.4632 | 17.2855 | 0 | N | -106
FMM | 2022-03-02 | 9 | Weekday | SRP | DN | 2022-02-24 | 9 | 2 | -109.49 | -112.757 | -5.9328 | 9.1998 | 0 | N | -109
FMM | 2022-03-02 | 10 | Weekday | SRP | DN | 2022-01-11 | 10 | 4 | -87.4848 | -45.356 | -42.1522 | 0.023333 | 0 | N | -87
FMM | 2022-03-02 | 11 | Weekday | SRP | DN | 2022-01-19 | 11 | 4 | -108.936 | -68.336 | -40.8433 | 0.24333 | 0 | N | -108
FMM | 2022-03-02 | 12 | Weekday | SRP | DN | 2022-01-17 | 12 | 3 | -96.499 | -91.931 | -5.1446 | 0.57667 | 0 | N | -96
FMM | 2022-03-02 | 13 | Weekday | SRP | DN | 2022-02-16 | 13 | 2 | -77.5969 | -11.944 | -31.1238 | -34.5291 | 0 | N | -77
FMM | 2022-03-02 | 14 | Weekday | SRP | DN | 2022-01-12 | 15 | 1 | -68.3475 | -38.196 | -30.7082 | 0.55667 | 0 | N | -68
FMM | 2022-03-02 | 15 | Weekday | SRP | DN | 2022-02-21 | 16 | 1 | -60.2254 | -30.72 | -25.1234 | -4.3821 | 0 | N | -60
FMM | 2022-03-02 | 16 | Weekday | SRP | DN | 2022-02-11 | 16 | 4 | -52.9544 | -27.037 | -8.4587 | -17.4587 | 0 | N | -52
FMM | 2022-03-02 | 17 | Weekday | SRP | DN | 2022-01-07 | 17 | 3 | -73.582 | -79.926 | -0.81333 | 7.1574 | 0 | N | -73
FMM | 2022-03-02 | 18 | Weekday | SRP | DN | 2022-01-28 | 18 | 2 | -79.876 | -86.352 | 0 | 6.476 | 0 | N | -79
FMM | 2022-03-02 | 19 | Weekday | SRP | DN | 2022-02-11 | 19 | 4 | -70.9633 | -24.842 | 0 | -46.1213 | 0 | N | -70
FMM | 2022-03-02 | 20 | Weekday | SRP | DN | 2022-02-23 | 20 | 2 | -33.4362 | -23.887 | 0 | -9.5492 | 0 | N | -33
FMM | 2022-03-02 | 21 | Weekday | SRP | DN | 2022-01-10 | 21 | 4 | -50.2094 | -26.589 | 0 | -23.6204 | 0 | N | -50
FMM | 2022-03-02 | 22 | Weekday | SRP | DN | 2022-02-21 | 22 | 3 | -44.7241 | -39.685 | 0 | -5.0391 | 0 | N | -44
FMM | 2022-03-02 | 23 | Weekday | SRP | DN | 2022-01-27 | 24 | 1 | -68.1267 | -34.635 | 0 | -33.4917 | 0 | N | -68
FMM | 2022-03-02 | 24 | Weekday | SRP | DN | 2022-01-28 | 24 | 2 | -44.7815 | -42.591 | 0 | -2.1905 | 0 | N | -44
FMM | 2022-03-02 | 1 | Weekday | TEPC | UP | 2022-02-16 | 1 | 4 | 74.0982 | 74.0982 | 0 | 0 | 0 | Y
FMM | 2022-03-02 | 6 | Weekday | TEPC | UP | 2022-02-22 | 7 | 1 | 114.7273 | 91.994 | -2.6667 | 25.4 | 0 | Y
FMM | 2022-03-02 | 7 | Weekday | TEPC | UP | 2022-02-28 | 7 | 3 | 100.6177 | 27.551 | 21.3 | 51.7667 | 0 | Y
FMM | 2022-03-02 | 8 | Weekday | TEPC | UP | 2022-02-24 | 8 | 2 | 104.9577 | -9.009 | 47.5 | 66.4667 | 0 | Y
FMM | 2022-03-02 | 9 | Weekday | TEPC | UP | 2022-02-24 | 9 | 4 | 79.5887 | 12.622 | 2.3667 | 64.6 | 0 | Y
FMM | 2022-03-02 | 10 | Weekday | TEPC | UP | 2022-02-24 | 10 | 3 | 65.06 | -3.54 | 3.7 | 64.9 | 0 | Y
FMM | 2022-03-02 | 11 | Weekday | TEPC | UP | 2022-02-07 | 11 | 3 | 103.9843 | 75.3176 | 12.5333 | 16.1333 | 0 | Y
FMM | 2022-03-02 | 12 | Weekday | TEPC | UP | 2022-02-21 | 12 | 4 | 96.4803 | -1.453 | 17.0333 | 80.9 | 0 | Y
FMM | 2022-03-02 | 13 | Weekday | TEPC | UP | 2022-02-21 | 13 | 3 | 127.9567 | -1.71 | 15.3333 | 114.3333 | 0 | Y
FMM | 2022-03-02 | 14 | Weekday | TEPC | UP | 2022-02-21 | 15 | 1 | 116.0333 | 0 | 44.9333 | 71.1 | 0 | Y
FMM | 2022-03-02 | 15 | Weekday | TEPC | UP | 2022-02-21 | 16 | 1 | 178.975 | 5.775 | 130.2667 | 42.9333 | 0 | Y
FMM | 2022-03-02 | 16 | Weekday | TEPC | UP | 2022-02-21 | 16 | 3 | 132.6913 | -8.042 | 88.9 | 51.8333 | 0 | Y
FMM | 2022-03-02 | 17 | Weekday | TEPC | UP | 2022-02-23 | 17 | 4 | 112.9083 | 30.475 | 4.8 | 77.6333 | 0 | Y
FMM | 2022-03-02 | 18 | Weekday | TEPC | UP | 2022-02-08 | 18 | 2 | 67.812 | 24.412 | 0 | 43.4 | 0 | Y
FMM | 2022-03-02 | 19 | Weekday | TEPC | UP | 2022-02-23 | 19 | 2 | 76.1507 | -2.016 | 0 | 78.1667 | 0 | Y
FMM | 2022-03-02 | 20 | Weekday | TEPC | UP | 2022-02-23 | 20 | 2 | 95.4853 | 9.752 | 0 | 85.7333 | 0 | Y
FMM | 2022-03-02 | 21 | Weekday | TEPC | UP | 2022-02-18 | 21 | 3 | 44.2283 | 14.795 | 0 | 29.4333 | 0 | Y
FMM | 2022-03-02 | 22 | Weekday | TEPC | UP | 2022-02-18 | 22 | 2 | 52.184 | 5.084 | 0 | 47.1 | 0 | Y
FMM | 2022-03-02 | 23 | Weekday | TEPC | UP | 2022-02-18 | 23 | 2 | 30.3297 | -9.537 | 0 | 39.8667 | 0 | Y
FMM | 2022-03-02 | 24 | Weekday | TEPC | UP | 2022-02-24 | 24 | 4 | 59.9383 | 32.305 | 0 | 27.6333 | 0 | Y
FMM | 2022-03-02 | 1 | Weekday | TEPC | DN | 2022-02-21 | 1 | 3 | -60.1021 | -12.7354 | 0 | -47.3667 | 0 | Y
FMM | 2022-03-02 | 2 | Weekday | TEPC | DN | 2022-01-31 | 3 | 1 | -41.9289 | 1.8378 | 0 | -43.7667 | 0 | Y
FMM | 2022-03-02 | 3 | Weekday | TEPC | DN | 2022-02-16 | 3 | 4 | -250.0411 | 24.4589 | 0 | -274.5 | 0 | Y
FMM | 2022-03-02 | 4 | Weekday | TEPC | DN | 2022-02-16 | 5 | 1 | -49.9127 | -2.346 | 0 | -47.5667 | 0 | Y
FMM | 2022-03-02 | 5 | Weekday | TEPC | DN | 2022-02-21 | 5 | 2 | -29.6103 | -21.777 | 0 | -7.8333 | 0 | Y
FMM | 2022-03-02 | 6 | Weekday | TEPC | DN | 2022-02-21 | 7 | 1 | -32.6333 | 0 | 0.73333 | -33.3667 | 0 | Y
FMM | 2022-03-02 | 7 | Weekday | TEPC | DN | 2022-02-11 | 7 | 4 | -140.838 | -141.138 | 15.5 | -15.2 | 0 | Y
FMM | 2022-03-02 | 8 | Weekday | TEPC | DN | 2022-01-31 | 8 | 2 | -205.9453 | -176.012 | 3.7667 | -33.7 | 0 | Y
FMM | 2022-03-02 | 9 | Weekday | TEPC | DN | 2022-02-22 | 9 | 3 | -69.1043 | -12.071 | -14.3333 | -42.7 | 0 | Y
FMM | 2022-03-02 | 10 | Weekday | TEPC | DN | 2022-02-16 | 10 | 3 | -113.0627 | -47.596 | -32.5 | -32.9667 | 0 | Y
FMM | 2022-03-02 | 11 | Weekday | TEPC | DN | 2022-02-28 | 11 | 2 | -42.3953 | -34.562 | -15.3333 | 7.5 | 0 | Y
FMM | 2022-03-02 | 12 | Weekday | TEPC | DN | 2022-02-28 | 12 | 3 | -135.824 | -124.9907 | -13.0333 | 2.2 | 0 | Y
FMM | 2022-03-02 | 13 | Weekday | TEPC | DN | 2022-02-28 | 14 | 1 | -38.6993 | -12.466 | -27.3333 | 1.1 | 0 | Y
FMM | 2022-03-02 | 14 | Weekday | TEPC | DN | 2022-02-17 | 14 | 2 | -68.4382 | -73.1382 | -5.1667 | 9.8667 | 0 | Y
FMM | 2022-03-02 | 15 | Weekday | TEPC | DN | 2022-02-28 | 15 | 3 | -80.8053 | -32.572 | -44.0667 | -4.1667 | 0 | Y
FMM | 2022-03-02 | 16 | Weekday | TEPC | DN | 2022-02-16 | 16 | 2 | -40.9883 | -76.555 | 41.5 | -5.9333 | 0 | Y
FMM | 2022-03-02 | 17 | Weekday | TEPC | DN | 2022-02-22 | 18 | 1 | -74.5083 | 14.325 | -7.1333 | -81.7 | 0 | Y
FMM | 2022-03-02 | 18 | Weekday | TEPC | DN | 2022-02-01 | 19 | 1 | -85.9537 | -74.387 | 0 | -11.5667 | 0 | Y
FMM | 2022-03-02 | 19 | Weekday | TEPC | DN | 2022-02-09 | 19 | 2 | -146.723 | -114.923 | 0 | -31.8 | 0 | Y
FMM | 2022-03-02 | 20 | Weekday | TEPC | DN | 2022-02-22 | 20 | 2 | -52.4567 | -3.39 | 0 | -49.0667 | 0 | Y
FMM | 2022-03-02 | 21 | Weekday | TEPC | DN | 2022-02-07 | 21 | 3 | -79.7783 | -34.245 | 0 | -45.5333 | 0 | Y
FMM | 2022-03-02 | 22 | Weekday | TEPC | DN | 2022-02-02 | 23 | 1 | -69.7797 | -14.413 | 0 | -55.3667 | 0 | Y
FMM | 2022-03-02 | 23 | Weekday | TEPC | DN | 2022-02-02 | 23 | 4 | -77.4666 | -28.3333 | 0 | -49.1333 | 0 | Y
FMM | 2022-03-02 | 24 | Weekday | TEPC | DN | 2022-02-23 | 1 | 1 | -40.652 | 3.348 | 0 | -44 | 0 | Y
FMM | 2022-03-02 | 1 | Weekday | TIDC | UP | 2022-02-23 | 2 | 1 | 11.6363 | 11.6363 | 0 | 0 | 0 | N | 11
FMM | 2022-03-02 | 2 | Weekday | TIDC | UP | 2022-02-23 | 2 | 3 | 7.973 | 7.973 | 0 | 0 | 0 | N | 7
FMM | 2022-03-02 | 3 | Weekday | TIDC | UP | 2022-02-25 | 3 | 3 | 7.1538 | 7.1538 | 0 | 0 | 0 | N | 7
FMM | 2022-03-02 | 4 | Weekday | TIDC | UP | 2022-02-23 | 4 | 4 | 8.1789 | 8.1789 | 0 | 0 | 0 | N | 8
FMM | 2022-03-02 | 5 | Weekday | TIDC | UP | 2022-01-31 | 6 | 1 | 5.2257 | 5.2257 | 0 | 0 | 0 | N | 5
FMM | 2022-03-02 | 6 | Weekday | TIDC | UP | 2022-02-25 | 6 | 4 | 8.1916 | 8.1916 | 0 | 0 | 0 | N | 8
FMM | 2022-03-02 | 7 | Weekday | TIDC | UP | 2022-01-04 | 7 | 4 | 8.3824 | 8.3824 | 0 | 0 | 0 | N | 8
FMM | 2022-03-02 | 8 | Weekday | TIDC | UP | 2022-02-23 | 8 | 3 | 9.7328 | 9.7328 | 0 | 0 | 0 | N | 9
FMM | 2022-03-02 | 9 | Weekday | TIDC | UP | 2022-01-13 | 10 | 1 | 8.1584 | 8.1584 | 0 | 0 | 0 | N | 8
FMM | 2022-03-02 | 10 | Weekday | TIDC | UP | 2022-01-17 | 10 | 2 | 10.1025 | 10.1025 | 0 | 0 | 0 | N | 10
FMM | 2022-03-02 | 11 | Weekday | TIDC | UP | 2022-01-17 | 11 | 4 | 8.9446 | 8.9446 | 0 | 0 | 0 | N | 8
FMM | 2022-03-02 | 12 | Weekday | TIDC | UP | 2022-02-01 | 12 | 2 | 5.4664 | 5.4664 | 0 | 0 | 0 | N | 5
FMM | 2022-03-02 | 13 | Weekday | TIDC | UP | 2022-02-22 | 14 | 1 | 7.8565 | 7.8565 | 0 | 0 | 0 | N | 7
FMM | 2022-03-02 | 14 | Weekday | TIDC | UP | 2022-02-03 | 15 | 1 | 11.3348 | 11.3348 | 0 | 0 | 0 | N | 11
FMM | 2022-03-02 | 15 | Weekday | TIDC | UP | 2022-01-04 | 16 | 1 | 7.4592 | 7.4592 | 0 | 0 | 0 | N | 7
FMM | 2022-03-02 | 16 | Weekday | TIDC | UP | 2022-02-21 | 17 | 1 | 8.4324 | 8.4324 | 0 | 0 | 0 | N | 8
FMM | 2022-03-02 | 17 | Weekday | TIDC | UP | 2022-02-23 | 17 | 3 | 9.9829 | 9.9829 | 0 | 0 | 0 | N | 9
FMM | 2022-03-02 | 18 | Weekday | TIDC | UP | 2022-01-21 | 18 | 2 | 7.9706 | 7.9706 | 0 | 0 | 0 | N | 7
FMM | 2022-03-02 | 19 | Weekday | TIDC | UP | 2022-02-22 | 19 | 4 | 7.8881 | 7.8881 | 0 | 0 | 0 | N | 7
FMM | 2022-03-02 | 20 | Weekday | TIDC | UP | 2022-02-25 | 20 | 2 | 6.107 | 6.107 | 0 | 0 | 0 | N | 6
FMM | 2022-03-02 | 21 | Weekday | TIDC | UP | 2022-02-25 | 21 | 4 | 10.409 | 10.409 | 0 | 0 | 0 | N | 10
FMM | 2022-03-02 | 22 | Weekday | TIDC | UP | 2022-02-02 | 22 | 2 | 8.4831 | 8.4831 | 0 | 0 | 0 | N | 8
FMM | 2022-03-02 | 23 | Weekday | TIDC | UP | 2022-02-22 | 23 | 4 | 11.2334 | 11.2334 | 0 | 0 | 0 | N | 11
FMM | 2022-03-02 | 24 | Weekday | TIDC | UP | 2022-02-24 | 1 | 1 | 7.3838 | 7.3838 | 0 | 0 | 0 | N | 7
FMM | 2022-03-02 | 1 | Weekday | TIDC | DN | 2022-01-05 | 1 | 3 | -3.5425 | -3.5425 | 0 | 0 | 0 | N | -3
FMM | 2022-03-02 | 2 | Weekday | TIDC | DN | 2022-01-26 | 2 | 3 | -2.0828 | -2.0828 | 0 | 0 | 0 | N | -2
FMM | 2022-03-02 | 3 | Weekday | TIDC | DN | 2022-01-18 | 3 | 3 | -2.9457 | -2.9457 | 0 | 0 | 0 | N | -2
FMM | 2022-03-02 | 4 | Weekday | TIDC | DN | 2022-02-22 | 5 | 1 | -1.6091 | -1.6091 | 0 | 0 | 0 | N | -1
FMM | 2022-03-02 | 5 | Weekday | TIDC | DN | 2022-01-20 | 5 | 3 | -2.9379 | -2.9379 | 0 | 0 | 0 | N | -2
FMM | 2022-03-02 | 6 | Weekday | TIDC | DN | 2022-02-07 | 6 | 3 | -3.7009 | -3.7009 | 0 | 0 | 0 | N | -3
FMM | 2022-03-02 | 7 | Weekday | TIDC | DN | 2022-02-15 | 7 | 2 | -4.0848 | -4.0848 | 0 | 0 | 0 | N | -4
FMM | 2022-03-02 | 8 | Weekday | TIDC | DN | 2022-02-28 | 9 | 1 | -3.9471 | -3.9471 | 0 | 0 | 0 | N | -3
FMM | 2022-03-02 | 9 | Weekday | TIDC | DN | 2022-02-23 | 10 | 1 | -17.184 | -17.184 | 0 | 0 | 0 | N | -17
FMM | 2022-03-02 | 10 | Weekday | TIDC | DN | 2022-02-25 | 10 | 4 | -15.4736 | -15.4736 | 0 | 0 | 0 | N | -15
FMM | 2022-03-02 | 11 | Weekday | TIDC | DN | 2022-01-31 | 12 | 1 | -9.1542 | -9.1542 | 0 | 0 | 0 | N | -9
FMM | 2022-03-02 | 12 | Weekday | TIDC | DN | 2022-02-18 | 12 | 2 | -10.3497 | -10.3497 | 0 | 0 | 0 | N | -10
FMM | 2022-03-02 | 13 | Weekday | TIDC | DN | 2022-02-09 | 14 | 1 | -6.4805 | -6.4805 | 0 | 0 | 0 | N | -6
FMM | 2022-03-02 | 14 | Weekday | TIDC | DN | 2022-01-17 | 14 | 4 | -8.597 | -8.597 | 0 | 0 | 0 | N | -8
FMM | 2022-03-02 | 15 | Weekday | TIDC | DN | 2022-01-13 | 16 | 1 | -10.1293 | -10.1293 | 0 | 0 | 0 | N | -10
FMM | 2022-03-02 | 16 | Weekday | TIDC | DN | 2022-02-03 | 16 | 2 | -11.0979 | -11.0979 | 0 | 0 | 0 | N | -11
FMM | 2022-03-02 | 17 | Weekday | TIDC | DN | 2022-01-18 | 17 | 4 | -8.6443 | -8.6443 | 0 | 0 | 0 | N | -8
FMM | 2022-03-02 | 18 | Weekday | TIDC | DN | 2022-01-05 | 19 | 1 | -7.8835 | -7.8835 | 0 | 0 | 0 | N | -7
FMM | 2022-03-02 | 19 | Weekday | TIDC | DN | 2022-02-10 | 19 | 3 | -7.3662 | -7.3662 | 0 | 0 | 0 | N | -7
FMM | 2022-03-02 | 20 | Weekday | TIDC | DN | 2022-01-31 | 20 | 3 | -4.9807 | -4.9807 | 0 | 0 | 0 | N | -4
FMM | 2022-03-02 | 21 | Weekday | TIDC | DN | 2022-01-11 | 21 | 2 | -2.0511 | -2.0511 | 0 | 0 | 0 | N | -2
FMM | 2022-03-02 | 22 | Weekday | TIDC | DN | 2022-01-12 | 22 | 4 | -3.4996 | -3.4996 | 0 | 0 | 0 | N | -3
FMM | 2022-03-02 | 23 | Weekday | TIDC | DN | 2022-01-14 | 24 | 1 | -5.0431 | -5.0431 | 0 | 0 | 0 | N | -5
FMM | 2022-03-02 | 24 | Weekday | TIDC | DN | 2022-01-25 | 1 | 1 | -3.1857 | -3.1857 | 0 | 0 | 0 | N | -3
FMM | 2022-03-03 | 1 | Weekday | AZPS | UP | 2022-02-24 | 1 | 2 | 55.534 | -4.666 | 0 | 60.2 | 0 | N | 55
FMM | 2022-03-03 | 2 | Weekday | AZPS | UP | 2022-02-03 | 2 | 4 | 63.8393 | 3.606 | 0 | 60.2333 | 0 | N | 63
FMM | 2022-03-03 | 3 | Weekday | AZPS | UP | 2022-01-27 | 4 | 1 | 48.2277 | 21.761 | 0 | 26.4667 | 0 | N | 48
FMM | 2022-03-03 | 4 | Weekday | AZPS | UP | 2022-02-08 | 5 | 1 | 75.147 | 59.947 | 0 | 15.2 | 0 | N | 75
FMM | 2022-03-03 | 5 | Weekday | AZPS | UP | 2022-01-31 | 6 | 1 | 65.8297 | 40.763 | 0 | 25.0667 | 0 | N | 65
FMM | 2022-03-03 | 6 | Weekday | AZPS | UP | 2022-01-24 | 7 | 1 | 51.7357 | 36.169 | 0 | 15.5667 | 0 | N | 51
FMM | 2022-03-03 | 7 | Weekday | AZPS | UP | 2022-01-31 | 7 | 4 | 142.1527 | 123.386 | 8.0667 | 10.7 | 0 | N | 142
FMM | 2022-03-03 | 8 | Weekday | AZPS | UP | 2022-02-16 | 8 | 3 | 186.6337 | 150.867 | 19.5 | 16.2667 | 0 | N | 186
FMM | 2022-03-03 | 9 | Weekday | AZPS | UP | 2022-02-16 | 9 | 2 | 220.2343 | 133.401 | 56.0667 | 30.7667 | 0 | N | 220
FMM | 2022-03-03 | 10 | Weekday | AZPS | UP | 2022-02-23 | 10 | 3 | 225.0727 | 190.606 | 17.6667 | 16.8 | 0 | N | 225
FMM | 2022-03-03 | 11 | Weekday | AZPS | UP | 2022-01-18 | 11 | 3 | 110.945 | 126.145 | -20.5333 | 5.3333 | 0 | N | 110
FMM | 2022-03-03 | 12 | Weekday | AZPS | UP | 2022-02-23 | 12 | 4 | 118.2723 | 92.739 | -6.3 | 31.8333 | 0 | N | 118
FMM | 2022-03-03 | 13 | Weekday | AZPS | UP | 2022-02-23 | 14 | 1 | 90.9113 | 72.278 | -6.6 | 25.2333 | 0 | N | 90
FMM | 2022-03-03 | 14 | Weekday | AZPS | UP | 2022-01-31 | 14 | 3 | 171.1143 | 123.581 | 23.6667 | 23.8667 | 0 | N | 171
FMM | 2022-03-03 | 15 | Weekday | AZPS | UP | 2022-02-23 | 15 | 3 | 231.9867 | 124.32 | 82.5667 | 25.1 | 0 | N | 231
FMM | 2022-03-03 | 16 | Weekday | AZPS | UP | 2022-01-18 | 16 | 4 | 184.6793 | 116.446 | 72.0333 | -3.8 | 0 | N | 184
FMM | 2022-03-03 | 17 | Weekday | AZPS | UP | 2022-02-10 | 18 | 1 | 176.6503 | 178.117 | 0.36667 | -1.8333 | 0 | N | 176
FMM | 2022-03-03 | 18 | Weekday | AZPS | UP | 2022-02-02 | 18 | 2 | 91.8427 | 39.076 | 22 | 30.7667 | 0 | N | 91
FMM | 2022-03-03 | 19 | Weekday | AZPS | UP | 2022-01-13 | 19 | 3 | 98.3863 | 38.553 | 43 | 16.8333 | 0 | N | 98
FMM | 2022-03-03 | 20 | Weekday | AZPS | UP | 2022-02-02 | 20 | 3 | 122.6657 | 74.399 | 23 | 25.2667 | 0 | N | 122
FMM | 2022-03-03 | 21 | Weekday | AZPS | UP | 2022-02-03 | 21 | 2 | 62.929 | 45.429 | 0 | 17.5 | 0 | N | 62
FMM | 2022-03-03 | 22 | Weekday | AZPS | UP | 2022-01-26 | 22 | 4 | 93.6463 | 47.913 | 1.3333 | 44.4 | 0 | N | 93
FMM | 2022-03-03 | 23 | Weekday | AZPS | UP | 2022-01-11 | 24 | 1 | 75.061 | 28.361 | 0 | 46.7 | 0 | N | 75
FMM | 2022-03-03 | 24 | Weekday | AZPS | UP | 2022-02-24 | 1 | 1 | 55.6627 | -8.604 | 0 | 64.2667 | 0 | N | 55
FMM | 2022-03-03 | 1 | Weekday | AZPS | DN | 2022-02-09 | 2 | 1 | -43.8687 | -4.302 | 0 | -39.5667 | 0 | N | -43
FMM | 2022-03-03 | 2 | Weekday | AZPS | DN | 2022-02-01 | 2 | 4 | -52.131 | -23.731 | 0 | -28.4 | 0 | N | -52
FMM | 2022-03-03 | 3 | Weekday | AZPS | DN | 2022-02-01 | 3 | 2 | -39.6843 | -8.151 | 0 | -31.5333 | 0 | N | -39
FMM | 2022-03-03 | 4 | Weekday | AZPS | DN | 2022-02-09 | 4 | 4 | -70.6627 | 17.504 | 0 | -88.1667 | 0 | N | -70
FMM | 2022-03-03 | 5 | Weekday | AZPS | DN | 2022-02-10 | 5 | 2 | -73.5927 | -35.726 | 0 | -37.8667 | 0 | N | -73
FMM | 2022-03-03 | 6 | Weekday | AZPS | DN | 2022-01-18 | 6 | 2 | -79.4953 | -57.662 | 0 | -21.8333 | 0 | N | -79
FMM | 2022-03-03 | 7 | Weekday | AZPS | DN | 2022-01-18 | 7 | 3 | -79.192 | -43.692 | 0 | -35.5 | 0 | N | -79
FMM | 2022-03-03 | 8 | Weekday | AZPS | DN | 2022-02-09 | 9 | 1 | -131.3793 | -113.146 | 9.3 | -27.5333 | 0 | N | -131
FMM | 2022-03-03 | 9 | Weekday | AZPS | DN | 2022-02-08 | 9 | 4 | -175.8733 | -91.64 | -20.5 | -63.7333 | 0 | N | -175
FMM | 2022-03-03 | 10 | Weekday | AZPS | DN | 2022-02-25 | 10 | 2 | -147.044 | -66.644 | -95.1667 | 14.7667 | 0 | N | -147
FMM | 2022-03-03 | 11 | Weekday | AZPS | DN | 2022-01-14 | 12 | 1 | -175.751 | -150.151 | -43.2 | 17.6 | 0 | N | -175
FMM | 2022-03-03 | 12 | Weekday | AZPS | DN | 2022-01-17 | 12 | 4 | -157.365 | -95.565 | -53.7333 | -8.0667 | 0 | N | -157
FMM | 2022-03-03 | 13 | Weekday | AZPS | DN | 2022-02-28 | 13 | 4 | -149.1753 | -71.442 | -75.8667 | -1.8667 | 0 | N | -149
FMM | 2022-03-03 | 14 | Weekday | AZPS | DN | 2022-02-23 | 14 | 3 | -99.7237 | -124.457 | -11.4 | 36.1333 | 0 | N | -99
FMM | 2022-03-03 | 15 | Weekday | AZPS | DN | 2022-02-11 | 15 | 3 | -84.9463 | -55.513 | -4.2667 | -25.1667 | 0 | N | -84
FMM | 2022-03-03 | 16 | Weekday | AZPS | DN | 2022-01-19 | 17 | 1 | -112.0597 | -1.793 | -74.7 | -35.5667 | 0 | N | -112
FMM | 2022-03-03 | 17 | Weekday | AZPS | DN | 2022-02-23 | 17 | 3 | -119.3143 | -143.481 | 13.7333 | 10.4333 | 0 | N | -119
FMM | 2022-03-03 | 18 | Weekday | AZPS | DN | 2022-02-10 | 19 | 1 | -120.305 | -92.005 | -10.6667 | -17.6333 | 0 | N | -120
FMM | 2022-03-03 | 19 | Weekday | AZPS | DN | 2022-01-31 | 19 | 2 | -83.8237 | -52.057 | -1 | -30.7667 | 0 | N | -83
FMM | 2022-03-03 | 20 | Weekday | AZPS | DN | 2022-01-10 | 20 | 4 | -22.664 | -17.764 | 0 | -4.9 | 0 | N | -22
FMM | 2022-03-03 | 21 | Weekday | AZPS | DN | 2022-01-06 | 21 | 2 | -68.2583 | -64.825 | 0 | -3.4333 | 0 | N | -68
FMM | 2022-03-03 | 22 | Weekday | AZPS | DN | 2022-01-21 | 22 | 4 | -54.9137 | 13.553 | -7 | -61.4667 | 0 | N | -54
FMM | 2022-03-03 | 23 | Weekday | AZPS | DN | 2022-01-28 | 23 | 3 | -106.2633 | -8.93 | 0 | -97.3333 | 0 | N | -106
FMM | 2022-03-03 | 24 | Weekday | AZPS | DN | 2022-01-29 | 1 | 1 | -64.4933 | 2.04 | 0 | -66.5333 | 0 | N | -64
FMM | 2022-03-03 | 1 | Weekday | BANC | UP | 2022-02-24 | 1 | 3 | 16.533 | 16.533 | 0 | 0 | 0 | N | 16
FMM | 2022-03-03 | 2 | Weekday | BANC | UP | 2022-02-23 | 2 | 3 | 11.552 | 11.552 | 0 | 0 | 0 | N | 11
FMM | 2022-03-03 | 3 | Weekday | BANC | UP | 2022-02-15 | 3 | 4 | 13.669 | 13.669 | 0 | 0 | 0 | N | 13
FMM | 2022-03-03 | 4 | Weekday | BANC | UP | 2022-02-25 | 4 | 4 | 14.18 | 14.18 | 0 | 0 | 0 | N | 14
FMM | 2022-03-03 | 5 | Weekday | BANC | UP | 2022-01-13 | 5 | 4 | 23.217 | 23.217 | 0 | 0 | 0 | N | 23
FMM | 2022-03-03 | 6 | Weekday | BANC | UP | 2022-02-10 | 7 | 1 | 31.132 | 31.132 | 0 | 0 | 0 | N | 31
FMM | 2022-03-03 | 7 | Weekday | BANC | UP | 2022-01-25 | 7 | 4 | 31.797 | 31.797 | 0 | 0 | 0 | N | 31
FMM | 2022-03-03 | 8 | Weekday | BANC | UP | 2022-02-07 | 8 | 3 | 29.632 | 29.532 | 0.1 | 0 | 0 | N | 29
FMM | 2022-03-03 | 9 | Weekday | BANC | UP | 2022-02-18 | 10 | 1 | 45.3813 | 33.238 | 12.1433 | 0 | 0 | N | 45
FMM | 2022-03-03 | 10 | Weekday | BANC | UP | 2022-02-09 | 10 | 3 | 45.1113 | 23.198 | 21.9133 | 0 | 0 | N | 45
FMM | 2022-03-03 | 11 | Weekday | BANC | UP | 2022-01-21 | 11 | 3 | 40.107 | 11.177 | 28.93 | 0 | 0 | N | 40
FMM | 2022-03-03 | 12 | Weekday | BANC | UP | 2022-01-17 | 13 | 1 | 45.9747 | 8.158 | 37.8167 | 0 | 0 | N | 45
FMM | 2022-03-03 | 13 | Weekday | BANC | UP | 2022-01-11 | 14 | 1 | 56.45 | 17.69 | 38.76 | 0 | 0 | N | 56
FMM | 2022-03-03 | 14 | Weekday | BANC | UP | 2022-01-31 | 15 | 1 | 52.8503 | 21.607 | 31.2433 | 0 | 0 | N | 52
FMM | 2022-03-03 | 15 | Weekday | BANC | UP | 2022-01-11 | 15 | 4 | 40.0947 | 24.618 | 15.4767 | 0 | 0 | N | 40
FMM | 2022-03-03 | 16 | Weekday | BANC | UP | 2022-01-28 | 17 | 1 | 54.779 | 26.009 | 28.77 | 0 | 0 | N | 54
FMM | 2022-03-03 | 17 | Weekday | BANC | UP | 2022-01-12 | 17 | 3 | 53.175 | 50.085 | 3.09 | 0 | 0 | N | 53
FMM | 2022-03-03 | 18 | Weekday | BANC | UP | 2022-02-01 | 18 | 4 | 35.788 | 35.788 | 0 | 0 | 0 | N | 35
FMM | 2022-03-03 | 19 | Weekday | BANC | UP | 2022-01-07 | 20 | 1 | 31.999 | 31.999 | 0 | 0 | 0 | N | 31
FMM | 2022-03-03 | 20 | Weekday | BANC | UP | 2022-02-25 | 20 | 4 | 18.76 | 18.76 | 0 | 0 | 0 | N | 18
FMM | 2022-03-03 | 21 | Weekday | BANC | UP | 2022-01-07 | 22 | 1 | 20.75 | 20.75 | 0 | 0 | 0 | N | 20
FMM | 2022-03-03 | 22 | Weekday | BANC | UP | 2022-01-17 | 22 | 4 | 25.335 | 25.335 | 0 | 0 | 0 | N | 25
FMM | 2022-03-03 | 23 | Weekday | BANC | UP | 2022-02-28 | 23 | 2 | 15.496 | 15.496 | 0 | 0 | 0 | N | 15
FMM | 2022-03-03 | 24 | Weekday | BANC | UP | 2022-01-25 | 24 | 4 | 16.79 | 16.79 | 0 | 0 | 0 | N | 16
FMM | 2022-03-03 | 1 | Weekday | BANC | DN | 2022-03-01 | 1 | 2 | -9.413 | -9.413 | 0 | 0 | 0 | N | -9
FMM | 2022-03-03 | 2 | Weekday | BANC | DN | 2022-02-22 | 2 | 4 | -6.412 | -6.411 | 0 | 0 | 0 | N | -6
FMM | 2022-03-03 | 3 | Weekday | BANC | DN | 2022-02-22 | 3 | 3 | -5.549 | -5.549 | 0 | 0 | 0 | N | -5
FMM | 2022-03-03 | 4 | Weekday | BANC | DN | 2022-01-28 | 5 | 1 | -8.254 | -8.254 | 0 | 0 | 0 | N | -8
FMM | 2022-03-03 | 5 | Weekday | BANC | DN | 2022-01-25 | 6 | 1 | -14.959 | -14.959 | 0 | 0 | 0 | N | -14
FMM | 2022-03-03 | 6 | Weekday | BANC | DN | 2022-01-25 | 7 | 1 | -26.549 | -26.549 | 0 | 0 | 0 | N | -26
FMM | 2022-03-03 | 7 | Weekday | BANC | DN | 2022-02-28 | 7 | 2 | -23.688 | -23.688 | 0 | 0 | 0 | N | -23
FMM | 2022-03-03 | 8 | Weekday | BANC | DN | 2022-02-23 | 9 | 1 | -23.8013 | -7.198 | -16.6033 | 0 | 0 | N | -23
FMM | 2022-03-03 | 9 | Weekday | BANC | DN | 2022-02-25 | 9 | 2 | -56.184 | -22.534 | -33.65 | 0 | 0 | N | -56
FMM | 2022-03-03 | 10 | Weekday | BANC | DN | 2022-01-19 | 10 | 4 | -78.8507 | -40.044 | -38.8067 | 0 | 0 | N | -78
FMM | 2022-03-03 | 11 | Weekday | BANC | DN | 2022-01-11 | 12 | 1 | -49.5597 | -38.833 | -10.7267 | 0 | 0 | N | -49
FMM | 2022-03-03 | 12 | Weekday | BANC | DN | 2022-01-13 | 12 | 4 | -66.0333 | -24.69 | -41.3433 | 0 | 0 | N | -66
FMM | 2022-03-03 | 13 | Weekday | BANC | DN | 2022-01-31 | 13 | 4 | -42.0653 | -25.752 | -16.3133 | 0 | 0 | N | -42
FMM | 2022-03-03 | 14 | Weekday | BANC | DN | 2022-01-13 | 14 | 3 | -50.376 | -18.096 | -32.28 | 0 | 0 | N | -50
FMM | 2022-03-03 | 15 | Weekday | BANC | DN | 2022-01-05 | 15 | 2 | -37.2733 | -26.33 | -10.9433 | 0 | 0 | N | -37
FMM | 2022-03-03 | 16 | Weekday | BANC | DN | 2022-01-28 | 16 | 3 | -50.1267 | -30.13 | -19.9967 | 0 | 0 | N | -50
FMM | 2022-03-03 | 17 | Weekday | BANC | DN | 2022-01-18 | 17 | 3 | -50.0883 | -41.785 | -8.3033 | 0 | 0 | N | -50
FMM | 2022-03-03 | 18 | Weekday | BANC | DN | 2022-01-12 | 18 | 2 | -44.902 | -44.902 | 0 | 0 | 0 | N | -44
FMM | 2022-03-03 | 19 | Weekday | BANC | DN | 2022-02-28 | 19 | 3 | -44.423 | -44.423 | 0 | 0 | 0 | N | -44
FMM | 2022-03-03 | 20 | Weekday | BANC | DN | 2022-03-01 | 20 | 3 | -23.726 | -23.726 | 0 | 0 | 0 | N | -23
FMM | 2022-03-03 | 21 | Weekday | BANC | DN | 2022-02-21 | 22 | 1 | -19.928 | -19.928 | 0 | 0 | 0 | N | -19
FMM | 2022-03-03 | 22 | Weekday | BANC | DN | 2022-02-21 | 22 | 3 | -14.152 | -14.152 | 0 | 0 | 0 | N | -14
FMM | 2022-03-03 | 23 | Weekday | BANC | DN | 2022-02-01 | 23 | 3 | -22.014 | -22.014 | 0 | 0 | 0 | N | -22
FMM | 2022-03-03 | 24 | Weekday | BANC | DN | 2022-02-16 | 24 | 2 | -16.685 | -16.685 | 0 | 0 | 0 | N | -16
FMM | 2022-03-03 | 1 | Weekday | BCHA | UP | 2022-01-18 | 1 | 4 | 148.667 | 142.667 | 0 | 6 | 0 | N | 148
FMM | 2022-03-03 | 2 | Weekday | BCHA | UP | 2022-02-04 | 2 | 4 | 114.667 | 47.667 | 0 | 67 | 0 | N | 114
FMM | 2022-03-03 | 3 | Weekday | BCHA | UP | 2022-02-28 | 4 | 1 | 139.667 | 132.667 | 0 | 7 | 0 | N | 139
FMM | 2022-03-03 | 4 | Weekday | BCHA | UP | 2022-01-20 | 4 | 4 | 111 | -12 | 0 | 123 | 0 | N | 111
FMM | 2022-03-03 | 5 | Weekday | BCHA | UP | 2022-01-06 | 5 | 3 | 140 | 99 | 0 | 41 | 0 | N | 140
FMM | 2022-03-03 | 6 | Weekday | BCHA | UP | 2022-02-01 | 6 | 3 | 193 | 193 | 0 | 0 | 0 | N | 193
FMM | 2022-03-03 | 7 | Weekday | BCHA | UP | 2022-02-11 | 8 | 1 | 203.333 | 203.333 | 0 | 0 | 0 | N | 203
FMM | 2022-03-03 | 8 | Weekday | BCHA | UP | 2022-01-13 | 8 | 3 | 227 | 239 | 0 | -12 | 0 | N | 227
FMM | 2022-03-03 | 9 | Weekday | BCHA | UP | 2022-02-17 | 10 | 1 | 113.333 | 76.333 | 0 | 37 | 0 | N | 113
FMM | 2022-03-03 | 10 | Weekday | BCHA | UP | 2022-01-06 | 11 | 1 | 173 | 160 | 0 | 13 | 0 | N | 173
FMM | 2022-03-03 | 11 | Weekday | BCHA | UP | 2022-01-11 | 12 | 1 | 148 | 154 | 0 | -6 | 0 | N | 148
FMM | 2022-03-03 | 12 | Weekday | BCHA | UP | 2022-02-04 | 13 | 1 | 154.666 | 91.666 | 0 | 63 | 0 | N | 154
FMM | 2022-03-03 | 13 | Weekday | BCHA | UP | 2022-02-23 | 13 | 4 | 148 | 114 | 0 | 34 | 0 | N | 148
FMM | 2022-03-03 | 14 | Weekday | BCHA | UP | 2022-01-11 | 14 | 2 | 180 | 230 | 0 | -50 | 0 | N | 180
FMM | 2022-03-03 | 15 | Weekday | BCHA | UP | 2022-02-21 | 16 | 1 | 131.666 | 121.666 | 0 | 10 | 0 | N | 131
FMM | 2022-03-03 | 16 | Weekday | BCHA | UP | 2022-01-19 | 17 | 1 | 133 | 129 | 0 | 4 | 0 | N | 133
FMM | 2022-03-03 | 17 | Weekday | BCHA | UP | 2022-02-02 | 17 | 4 | 200 | 199 | 0 | 1 | 0 | N | 200
FMM | 2022-03-03 | 18 | Weekday | BCHA | UP | 2022-02-15 | 18 | 4 | 234.333 | 211.333 | 0 | 23 | 0 | N | 234
FMM | 2022-03-03 | 19 | Weekday | BCHA | UP | 2022-02-17 | 20 | 1 | 212.666 | -6.334 | 0 | 219 | 0 | N | 212
FMM | 2022-03-03 | 20 | Weekday | BCHA | UP | 2022-02-24 | 20 | 2 | 204.666 | 193.666 | 0 | 11 | 0 | N | 204
FMM | 2022-03-03 | 21 | Weekday | BCHA | UP | 2022-02-11 | 22 | 1 | 182 | 162 | 0 | 20 | 0 | N | 182
FMM | 2022-03-03 | 22 | Weekday | BCHA | UP | 2022-02-21 | 22 | 3 | 135.666 | 132.666 | 0 | 3 | 0 | N | 135
FMM | 2022-03-03 | 23 | Weekday | BCHA | UP | 2022-02-24 | 23 | 4 | 138.333 | 154.333 | 0 | -16 | 0 | N | 138
FMM | 2022-03-03 | 24 | Weekday | BCHA | UP | 2022-02-10 | 24 | 3 | 118.667 | 51.667 | 0 | 67 | 0 | N | 118
FMM | 2022-03-03 | 1 | Weekday | BCHA | DN | 2022-01-14 | 2 | 1 | -123.667 | -68.667 | 0 | -55 | 0 | N | -123
FMM | 2022-03-03 | 2 | Weekday | BCHA | DN | 2022-02-03 | 2 | 4 | -120.667 | -119.667 | 0 | -1 | 0 | N | -120
FMM | 2022-03-03 | 3 | Weekday | BCHA | DN | 2022-02-03 | 3 | 3 | -121.333 | -107.333 | 0 | -14 | 0 | N | -121
FMM | 2022-03-03 | 4 | Weekday | BCHA | DN | 2022-02-08 | 4 | 3 | -133.333 | -40.333 | 0 | -93 | 0 | N | -133
FMM | 2022-03-03 | 5 | Weekday | BCHA | DN | 2022-02-07 | 6 | 1 | -139.333 | -99.333 | 0 | -40 | 0 | N | -139
FMM | 2022-03-03 | 6 | Weekday | BCHA | DN | 2022-02-07 | 7 | 1 | -161.333 | -145.333 | 0 | -16 | 0 | N | -161
FMM | 2022-03-03 | 7 | Weekday | BCHA | DN | 2022-01-11 | 8 | 1 | -194 | -157 | 0 | -37 | 0 | N | -194
FMM | 2022-03-03 | 8 | Weekday | BCHA | DN | 2022-01-17 | 9 | 1 | -147 | -36 | 0 | -111 | 0 | N | -147
FMM | 2022-03-03 | 9 | Weekday | BCHA | DN | 2022-02-11 | 10 | 1 | -213.334 | -212.334 | 0 | -1 | 0 | N | -213
FMM | 2022-03-03 | 10 | Weekday | BCHA | DN | 2022-01-11 | 10 | 4 | -153 | -137 | 0 | -16 | 0 | N | -153
FMM | 2022-03-03 | 11 | Weekday | BCHA | DN | 2022-02-21 | 11 | 3 | -174.334 | -159.334 | 0 | -15 | 0 | N | -174
FMM | 2022-03-03 | 12 | Weekday | BCHA | DN | 2022-02-01 | 12 | 3 | -158 | -158 | 0 | 0 | 0 | N | -158
FMM | 2022-03-03 | 13 | Weekday | BCHA | DN | 2022-01-07 | 13 | 4 | -174 | -184 | 0 | 10 | 0 | N | -174
FMM | 2022-03-03 | 14 | Weekday | BCHA | DN | 2022-01-13 | 14 | 3 | -130 | -163 | 0 | 33 | 0 | N | -130
FMM | 2022-03-03 | 15 | Weekday | BCHA | DN | 2022-01-27 | 15 | 4 | -175 | -142 | 0 | -33 | 0 | N | -175
FMM | 2022-03-03 | 16 | Weekday | BCHA | DN | 2022-02-07 | 16 | 3 | -162 | -129 | 0 | -33 | 0 | N | -162
FMM | 2022-03-03 | 17 | Weekday | BCHA | DN | 2022-02-14 | 17 | 3 | -190.334 | -147.334 | 0 | -43 | 0 | N | -190
FMM | 2022-03-03 | 18 | Weekday | BCHA | DN | 2022-01-14 | 18 | 3 | -224.334 | -115.334 | 0 | -109 | 0 | N | -224
FMM | 2022-03-03 | 19 | Weekday | BCHA | DN | 2022-01-07 | 20 | 1 | -173.33 | -174.33 | 0 | 1 | 0 | N | -173
FMM | 2022-03-03 | 20 | Weekday | BCHA | DN | 2022-02-08 | 20 | 3 | -164 | -129 | 0 | -35 | 0 | N | -164
FMM | 2022-03-03 | 21 | Weekday | BCHA | DN | 2022-02-07 | 21 | 4 | -176 | -164 | 0 | -12 | 0 | N | -176
FMM | 2022-03-03 | 22 | Weekday | BCHA | DN | 2022-01-14 | 22 | 4 | -194 | -107 | 0 | -87 | 0 | N | -194
FMM | 2022-03-03 | 23 | Weekday | BCHA | DN | 2022-01-17 | 23 | 3 | -155 | -175 | 0 | 20 | 0 | N | -155
FMM | 2022-03-03 | 24 | Weekday | BCHA | DN | 2022-02-28 | 24 | 2 | -134.667 | -123.667 | 0 | -11 | 0 | N | -134
FMM | 2022-03-03 | 1 | Weekday | CISO | UP | 2022-01-25 | 2 | 1 | 534.7193 | 169.52 | 0 | 365.1993 | 0 | N | 534
FMM | 2022-03-03 | 2 | Weekday | CISO | UP | 2022-03-01 | 2 | 4 | 483.9854 | 40.88 | 0 | 443.1054 | 0 | N | 483
FMM | 2022-03-03 | 3 | Weekday | CISO | UP | 2022-02-15 | 4 | 1 | 617.904 | 42.96 | 0 | 574.944 | 0 | N | 617
FMM | 2022-03-03 | 4 | Weekday | CISO | UP | 2022-02-16 | 4 | 2 | 610.3428 | 25.08 | 0 | 585.2628 | 0 | N | 610
FMM | 2022-03-03 | 5 | Weekday | CISO | UP | 2022-02-21 | 5 | 3 | 740.8852 | 208.08 | 0 | 532.8052 | 0 | N | 740
FMM | 2022-03-03 | 6 | Weekday | CISO | UP | 2022-02-21 | 6 | 2 | 728.7105 | 93.25 | 0 | 635.4605 | 0 | N | 728
FMM | 2022-03-03 | 7 | Weekday | CISO | UP | 2022-02-10 | 8 | 1 | 791.6606 | -58.03 | 416.5888 | 433.1018 | 0 | N | 791
FMM | 2022-03-03 | 8 | Weekday | CISO | UP | 2022-02-22 | 8 | 3 | 1423.8302 | 97.08 | 1095.3759 | 231.3743 | 0 | N | 1423
FMM | 2022-03-03 | 9 | Weekday | CISO | UP | 2022-02-15 | 9 | 4 | 1286.1651 | 41.3 | 1079.6724 | 165.1927 | 0 | N | 1286
FMM | 2022-03-03 | 10 | Weekday | CISO | UP | 2022-02-01 | 10 | 4 | 984.5284 | 344.36 | 438.9283 | 201.2401 | 0 | N | 984
FMM | 2022-03-03 | 11 | Weekday | CISO | UP | 2022-02-08 | 11 | 2 | 624.8039 | 204.16 | 371.4372 | 49.2067 | 0 | N | 624
FMM | 2022-03-03 | 12 | Weekday | CISO | UP | 2022-02-23 | 13 | 1 | 1107.396 | 226.47 | 264.7596 | 616.1665 | 0 | N | 1107
FMM | 2022-03-03 | 13 | Weekday | CISO | UP | 2022-01-06 | 14 | 1 | 822.5524 | 101.69 | 680.0244 | 40.838 | 0 | N | 822
FMM | 2022-03-03 | 14 | Weekday | CISO | UP | 2022-01-07 | 14 | 3 | 1167.7061 | 129.69 | 1286.1161 | -248.1 | 0 | N | 1167
FMM | 2022-03-03 | 15 | Weekday | CISO | UP | 2022-02-22 | 15 | 3 | 1508.9051 | 592.36 | 1044.2024 | -127.6573 | 0 | N | 1508
FMM | 2022-03-03 | 16 | Weekday | CISO | UP | 2022-02-09 | 16 | 2 | 1181.9568 | 250.01 | 707.7857 | 224.1612 | 0 | N | 1181
FMM | 2022-03-03 | 17 | Weekday | CISO | UP | 2022-02-02 | 17 | 2 | 995.4665 | 317.21 | 290.2484 | 388.0081 | 0 | N | 995
FMM | 2022-03-03 | 18 | Weekday | CISO | UP | 2022-02-23 | 19 | 1 | 780.5611 | 482.03 | 0.16333 | 298.3678 | 0 | N | 780
FMM | 2022-03-03 | 19 | Weekday | CISO | UP | 2022-02-01 | 19 | 3 | 621.6299 | -8.86 | 0 | 630.4899 | 0 | N | 621
FMM | 2022-03-03 | 20 | Weekday | CISO | UP | 2022-02-16 | 20 | 4 | 721.9099 | 154.2 | 0 | 567.7099 | 0 | N | 721
FMM | 2022-03-03 | 21 | Weekday | CISO | UP | 2022-02-09 | 22 | 1 | 653.7463 | 220.72 | 0 | 433.0263 | 0 | N | 653
FMM | 2022-03-03 | 22 | Weekday | CISO | UP | 2022-02-23 | 23 | 1 | 759.6203 | 24.92 | 0 | 734.7003 | 0 | N | 759
FMM | 2022-03-03 | 23 | Weekday | CISO | UP | 2022-02-22 | 24 | 1 | 591.3184 | 52.07 | 0 | 539.2484 | 0 | N | 591
FMM | 2022-03-03 | 24 | Weekday | CISO | UP | 2022-01-21 | 24 | 4 | 705.4508 | 174.79 | 0 | 530.6608 | 0 | N | 705
FMM | 2022-03-03 | 1 | Weekday | CISO | DN | 2022-01-14 | 1 | 4 | -458.3297 | 154.54 | 0 | -612.8697 | 0 | N | -458
FMM | 2022-03-03 | 2 | Weekday | CISO | DN | 2022-02-15 | 2 | 4 | -450.7724 | -82.56 | 0 | -368.2124 | 0 | N | -450
FMM | 2022-03-03 | 3 | Weekday | CISO | DN | 2022-01-19 | 3 | 3 | -429.6917 | 45.43 | 0 | -475.1217 | 0 | N | -429
FMM | 2022-03-03 | 4 | Weekday | CISO | DN | 2022-01-21 | 4 | 4 | -250.2343 | 37.71 | 0 | -287.9443 | 0 | N | -250
FMM | 2022-03-03 | 5 | Weekday | CISO | DN | 2022-01-05 | 5 | 4 | -408.8405 | -74.09 | 0 | -334.7505 | 0 | N | -408
FMM | 2022-03-03 | 6 | Weekday | CISO | DN | 2022-01-31 | 6 | 2 | -458.6683 | -103.39 | 0 | -355.2783 | 0 | N | -458
FMM | 2022-03-03 | 7 | Weekday | CISO | DN | 2022-03-01 | 8 | 1 | -421.1679 | 108.47 | -523.4912 | -6.1466 | 0 | N | -421
FMM | 2022-03-03 | 8 | Weekday | CISO | DN | 2022-02-24 | 8 | 3 | -1041.0742 | -143.82 | -1034.7831 | 137.5289 | 0 | N | -1041
FMM | 2022-03-03 | 9 | Weekday | CISO | DN | 2022-01-20 | 9 | 3 | -1221.5141 | -201.18 | -964.1871 | -56.147 | 0 | N | -1221
FMM | 2022-03-03 | 10 | Weekday | CISO | DN | 2022-01-11 | 10 | 4 | -1154.217 | -447.85 | -614.5304 | -91.8366 | 0 | N | -1154
FMM | 2022-03-03 | 11 | Weekday | CISO | DN | 2022-02-15 | 11 | 3 | -1340.749 | -430.09 | -487.2816 | -423.3773 | 0 | N | -1340
FMM | 2022-03-03 | 12 | Weekday | CISO | DN | 2022-02-14 | 12 | 2 | -1244.5282 | -150.45 | -298.513 | -795.5651 | 0 | N | -1244
FMM | 2022-03-03 | 13 | Weekday | CISO | DN | 2022-01-17 | 13 | 2 | -996.7156 | -271.78 | -653.1712 | -71.7644 | 0 | N | -996
FMM | 2022-03-03 | 14 | Weekday | CISO | DN | 2022-02-14 | 15 | 1 | -1032.9931 | -415.72 | -329.6082 | -287.6649 | 0 | N | -1032
FMM | 2022-03-03 | 15 | Weekday | CISO | DN | 2022-01-18 | 15 | 3 | -827.5239 | -407.95 | -24.1227 | -395.4512 | 0 | N | -827
FMM | 2022-03-03 | 16 | Weekday | CISO | DN | 2022-01-26 | 16 | 4 | -1226.5648 | -202.12 | -1147.2554 | 122.8106 | 0 | N | -1226
FMM | 2022-03-03 | 17 | Weekday | CISO | DN | 2022-02-16 | 17 | 3 | -1205.8499 | 85.93 | -943.2668 | -348.513 | 0 | N | -1205
FMM | 2022-03-03 | 18 | Weekday | CISO | DN | 2022-01-18 | 18 | 4 | -868.5196 | -242.74 | -0.03 | -625.7496 | 0 | N | -868
FMM | 2022-03-03 | 19 | Weekday | CISO | DN | 2022-01-18 | 19 | 3 | -610.8497 | -179.54 | 0 | -431.3097 | 0 | N | -610
FMM | 2022-03-03 | 20 | Weekday | CISO | DN | 2022-01-21 | 20 | 3 | -483.3397 | -79.9 | 0 | -403.4397 | 0 | N | -483
FMM | 2022-03-03 | 21 | Weekday | CISO | DN | 2022-01-21 | 22 | 1 | -305.7107 | 31.86 | 0 | -337.5707 | 0 | N | -305
FMM | 2022-03-03 | 22 | Weekday | CISO | DN | 2022-01-13 | 22 | 3 | -324.1514 | -103.3 | 0 | -220.8514 | 0 | N | -324
FMM | 2022-03-03 | 23 | Weekday | CISO | DN | 2022-01-07 | 23 | 4 | -493.5719 | -243.12 | 0 | -250.4519 | 0 | N | -493
FMM | 2022-03-03 | 24 | Weekday | CISO | DN | 2022-02-24 | 1 | 1 | -213.8467 | -60.02 | 0 | -153.8267 | 0 | N | -213
FMM | 2022-03-03 | 1 | Weekday | IPCO | UP | 2022-01-17 | 1 | 2 | 61.4897 | 20.843 | 0 | 40.6467 | 0 | N | 61
FMM | 2022-03-03 | 2 | Weekday | IPCO | UP | 2022-02-17 | 2 | 3 | 100.466 | 16.196 | 0 | 84.27 | 0 | N | 100
FMM | 2022-03-03 | 3 | Weekday | IPCO | UP | 2022-01-28 | 4 | 1 | 97.3147 | 13.958 | 0 | 83.3567 | 0 | N | 97
FMM | 2022-03-03 | 4 | Weekday | IPCO | UP | 2022-01-21 | 4 | 2 | 80.8653 | 12.922 | 0 | 67.9433 | 0 | N | 80
FMM | 2022-03-03 | 5 | Weekday | IPCO | UP | 2022-01-21 | 6 | 1 | 84.2183 | -1.985 | 0 | 86.2033 | 0 | N | 84
FMM | 2022-03-03 | 6 | Weekday | IPCO | UP | 2022-01-21 | 6 | 3 | 69.477 | -14.023 | 0 | 83.5 | 0 | N | 69
FMM | 2022-03-03 | 7 | Weekday | IPCO | UP | 2022-01-28 | 7 | 4 | 79.5447 | 18.988 | 0 | 60.5567 | 0 | N | 79
FMM | 2022-03-03 | 8 | Weekday | IPCO | UP | 2022-01-21 | 9 | 1 | 128.1247 | 15.058 | -8.9333 | 122 | 0 | N | 128
FMM | 2022-03-03 | 9 | Weekday | IPCO | UP | 2022-01-17 | 9 | 2 | 109.5277 | 31.211 | -5.2367 | 83.5533 | 0 | N | 109
FMM | 2022-03-03 | 10 | Weekday | IPCO | UP | 2022-01-12 | 11 | 1 | 132.6147 | 11.048 | 53.1067 | 68.46 | 0 | N | 132
FMM | 2022-03-03 | 11 | Weekday | IPCO | UP | 2022-01-07 | 12 | 1 | 156.6843 | 5.771 | 15.2767 | 135.6367 | 0 | N | 156
FMM | 2022-03-03 | 12 | Weekday | IPCO | UP | 2022-02-28 | 12 | 3 | 104.4383 | 18.585 | 56.3167 | 29.5367 | 0 | N | 104
FMM | 2022-03-03 | 13 | Weekday | IPCO | UP | 2022-01-07 | 14 | 1 | 91.8043 | -38.899 | -19.42 | 150.1233 | 0 | N | 91
FMM | 2022-03-03 | 14 | Weekday | IPCO | UP | 2022-02-28 | 14 | 4 | 115.1913 | 13.608 | 45.6433 | 55.94 | 0 | N | 115
FMM | 2022-03-03 | 15 | Weekday | IPCO | UP | 2022-01-11 | 15 | 4 | 85.6717 | 29.035 | -16.9267 | 73.5633 | 0 | N | 85
FMM | 2022-03-03 | 16 | Weekday | IPCO | UP | 2022-02-28 | 17 | 1 | 106.3557 | 6.049 | 26.3 | 74.0067 | 0 | N | 106
FMM | 2022-03-03 | 17 | Weekday | IPCO | UP | 2022-01-27 | 17 | 3 | 98.3573 | -10.296 | 72.4033 | 36.25 | 0 | N | 98
FMM | 2022-03-03 | 18 | Weekday | IPCO | UP | 2022-02-21 | 18 | 2 | 104.04 | 4.01 | 1.68 | 98.35 | 0 | N | 104
FMM | 2022-03-03 | 19 | Weekday | IPCO | UP | 2022-02-21 | 19 | 2 | 68.0747 | -7.622 | 0 | 75.6967 | 0 | N | 68
FMM | 2022-03-03 | 20 | Weekday | IPCO | UP | 2022-02-18 | 20 | 3 | 71.0817 | 11.795 | 0 | 59.2867 | 0 | N | 71
FMM | 2022-03-03 | 21 | Weekday | IPCO | UP | 2022-01-11 | 21 | 2 | 101.807 | 4.667 | 0 | 97.14 | 0 | N | 101
FMM | 2022-03-03 | 22 | Weekday | IPCO | UP | 2022-01-12 | 22 | 2 | 72.312 | 31.002 | 0 | 41.31 | 0 | N | 72
FMM | 2022-03-03 | 23 | Weekday | IPCO | UP | 2022-01-28 | 24 | 1 | 71.9103 | 10.447 | 0 | 61.4633 | 0 | N | 71
FMM | 2022-03-03 | 24 | Weekday | IPCO | UP | 2022-01-05 | 24 | 2 | 74.592 | 13.492 | 0 | 61.1 | 0 | N | 74
FMM | 2022-03-03 | 1 | Weekday | IPCO | DN | 2022-02-21 | 1 | 2 | -132.48 | -12.94 | 0 | -119.54 | 0 | N | -132
FMM | 2022-03-03 | 2 | Weekday | IPCO | DN | 2022-02-16 | 2 | 3 | -140.584 | 7.646 | 0 | -148.23 | 0 | N | -140
FMM | 2022-03-03 | 3 | Weekday | IPCO | DN | 2022-02-23 | 4 | 1 | -116.9853 | 4.868 | 0 | -121.8533 | 0 | N | -116
FMM | 2022-03-03 | 4 | Weekday | IPCO | DN | 2022-02-01 | 4 | 4 | -117.7447 | -13.188 | 0 | -104.5567 | 0 | N | -117
FMM | 2022-03-03 | 5 | Weekday | IPCO | DN | 2022-01-27 | 5 | 3 | -116.2063 | -12.073 | 0 | -104.1333 | 0 | N | -116
FMM | 2022-03-03 | 6 | Weekday | IPCO | DN | 2022-02-11 | 7 | 1 | -153.388 | -27.848 | 0 | -125.54 | 0 | N | -153
FMM | 2022-03-03 | 7 | Weekday | IPCO | DN | 2022-02-11 | 7 | 2 | -147.2023 | -12.639 | 0 | -134.5633 | 0 | N | -147
FMM | 2022-03-03 | 8 | Weekday | IPCO | DN | 2022-02-17 | 8 | 4 | -120.9387 | -3.452 | -56.0667 | -61.42 | 0 | N | -120
FMM | 2022-03-03 | 9 | Weekday | IPCO | DN | 2022-01-07 | 10 | 1 | -202.3307 | 1.716 | 0.80333 | -204.85 | 0 | N | -202
FMM | 2022-03-03 | 10 | Weekday | IPCO | DN | 2022-01-31 | 10 | 2 | -175.2683 | -33.735 | -89.48 | -52.0533 | 0 | N | -175
FMM | 2022-03-03 | 11 | Weekday | IPCO | DN | 2022-02-14 | 11 | 2 | -117.2597 | -30.873 | -62.54 | -23.8467 | 0 | N | -117
FMM | 2022-03-03 | 12 | Weekday | IPCO | DN | 2022-02-23 | 12 | 2 | -96.1693 | 19.164 | 8.6933 | -124.0267 | 0 | N | -96
FMM | 2022-03-03 | 13 | Weekday | IPCO | DN | 2022-02-22 | 14 | 1 | -151.835 | 7.175 | -25.2933 | -133.7167 | 0 | N | -151
FMM | 2022-03-03 | 14 | Weekday | IPCO | DN | 2022-02-18 | 15 | 1 | -172.1907 | 4.656 | -47.5433 | -129.3033 | 0 | N | -172
FMM | 2022-03-03 | 15 | Weekday | IPCO | DN | 2022-02-17 | 15 | 2 | -196.6107 | -16.154 | -39.7667 | -140.69 | 0 | N | -196
FMM | 2022-03-03 | 16 | Weekday | IPCO | DN | 2022-02-15 | 16 | 4 | -174.487 | -0.717 | -93.8467 | -79.9233 | 0 | N | -174
FMM | 2022-03-03 | 17 | Weekday | IPCO | DN | 2022-01-07 | 18 | 1 | -160.441 | -42.581 | 0 | -117.86 | 0 | N | -160
FMM | 2022-03-03 | 18 | Weekday | IPCO | DN | 2022-02-10 | 18 | 4 | -197.8363 | 1.357 | 0 | -199.1933 | 0 | N | -197
FMM | 2022-03-03 | 19 | Weekday | IPCO | DN | 2022-02-10 | 19 | 4 | -139.5077 | 3.149 | 0 | -142.6567 | 0 | N | -139
FMM | 2022-03-03 | 20 | Weekday | IPCO | DN | 2022-02-24 | 20 | 2 | -96.26 | -13.45 | 0 | -82.81 | 0 | N | -96
FMM | 2022-03-03 | 21 | Weekday | IPCO | DN | 2022-02-01 | 21 | 4 | -98.3753 | -2.102 | 0 | -96.2733 | 0 | N | -98
FMM | 2022-03-03 | 22 | Weekday | IPCO | DN | 2022-02-01 | 23 | 1 | -130.0377 | 31.279 | 0 | -161.3167 | 0 | N | -130
FMM | 2022-03-03 | 23 | Weekday | IPCO | DN | 2022-02-15 | 23 | 4 | -86.695 | 24.075 | 0 | -110.77 | 0 | N | -86
FMM | 2022-03-03 | 24 | Weekday | IPCO | DN | 2022-02-10 | 24 | 4 | -123.9227 | 9.724 | 0 | -133.6467 | 0 | N | -123
FMM | 2022-03-03 | 1 | Weekday | LADWP | UP | 2022-01-17 | 1 | 4 | 75.727 | -3.863 | 0 | 79.59 | 0 | N | 75
FMM | 2022-03-03 | 2 | Weekday | LADWP | UP | 2022-01-26 | 3 | 1 | 92.3823 | -2.667 | 0 | 95.0493 | 0 | N | 92
FMM | 2022-03-03 | 3 | Weekday | LADWP | UP | 2022-01-26 | 3 | 3 | 78.275 | -0.065 | 0 | 78.34 | 0 | N | 78
FMM | 2022-03-03 | 4 | Weekday | LADWP | UP | 2022-01-26 | 4 | 2 | 62.6083 | 2.318 | 0 | 60.2903 | 0 | N | 62
FMM | 2022-03-03 | 5 | Weekday | LADWP | UP | 2022-02-15 | 5 | 4 | 86.7458 | -4.919 | 0 | 91.6648 | 0 | N | 86
FMM | 2022-03-03 | 6 | Weekday | LADWP | UP | 2022-02-15 | 6 | 3 | 88.3035 | 7.108 | 0 | 81.1955 | 0 | N | 88
FMM | 2022-03-03 | 7 | Weekday | LADWP | UP | 2022-02-22 | 7 | 4 | 95.1403 | 98.288 | -13.907 | 10.7593 | 0 | N | 95
FMM | 2022-03-03 | 8 | Weekday | LADWP | UP | 2022-01-13 | 9 | 1 | 105.3992 | 53.064 | 39.2112 | 13.124 | 0 | N | 105
FMM | 2022-03-03 | 9 | Weekday | LADWP | UP | 2022-02-22 | 10 | 1 | 160.2102 | -28.909 | 217.3585 | -28.2393 | 0 | N | 160
FMM | 2022-03-03 | 10 | Weekday | LADWP | UP | 2022-02-04 | 10 | 3 | 189.7742 | 20.722 | 128.8204 | 40.2318 | 0 | N | 189
FMM | 2022-03-03 | 11 | Weekday | LADWP | UP | 2022-02-21 | 11 | 3 | 138.5834 | 66.565 | 36.9226 | 35.0958 | 0 | N | 138
FMM | 2022-03-03 | 12 | Weekday | LADWP | UP | 2022-02-15 | 12 | 2 | 71.6339 | -63.577 | 13.2437 | 121.9672 | 0 | N | 71
FMM | 2022-03-03 | 13 | Weekday | LADWP | UP | 2022-02-23 | 13 | 4 | 135.0057 | 115.366 | 10.6122 | 9.0275 | 0 | N | 135
FMM | 2022-03-03 | 14 | Weekday | LADWP | UP | 2022-01-17 | 14 | 4 | 222.3478 | 64.078 | 125.8098 | 32.46 | 0 | N | 222
FMM | 2022-03-03 | 15 | Weekday | LADWP | UP | 2022-01-07 | 15 | 4 | 269.4364 | 64.363 | 200.639 | 4.4344 | 0 | N | 269
FMM | 2022-03-03 | 16 | Weekday | LADWP | UP | 2022-02-15 | 16 | 2 | 195.1736 | 33.251 | 197.9403 | -36.0177 | 0 | N | 195
FMM | 2022-03-03 | 17 | Weekday | LADWP | UP | 2022-01-27 | 17 | 4 | 174.7191 | 22.927 | 22.5672 | 129.2249 | 0 | N | 174
FMM | 2022-03-03 | 18 | Weekday | LADWP | UP | 2022-02-24 | 18 | 2 | 119.0958 | -17.75 | 25.9194 | 110.9264 | 0 | N | 119
FMM | 2022-03-03 | 19 | Weekday | LADWP | UP | 2022-02-02 | 19 | 2 | 133.6666 | 21.449 | 0 | 112.2176 | 0 | N | 133
FMM | 2022-03-03 | 20 | Weekday | LADWP | UP | 2022-02-01 | 20 | 3 | 103.0607 | 6.18 | 0 | 96.8807 | 0 | N | 103
FMM | 2022-03-03 | 21 | Weekday | LADWP | UP | 2022-02-08 | 21 | 3 | 126.071 | 6.861 | 0 | 119.21 | 0 | N | 126
FMM | 2022-03-03 | 22 | Weekday | LADWP | UP | 2022-01-13 | 22 | 4 | 83.9766 | 14.19 | 0 | 69.7866 | 0 | N | 83
FMM | 2022-03-03 | 23 | Weekday | LADWP | UP | 2022-02-11 | 23 | 2 | 88.7953 | -9.539 | 0 | 98.3343 | 0 | N | 88
FMM | 2022-03-03 | 24 | Weekday | LADWP | UP | 2022-02-11 | 24 | 3 | 115.4113 | 4.311 | 0 | 111.1003 | 0 | N | 115
FMM | 2022-03-03 | 1 | Weekday | LADWP | DN | 2022-01-24 | 1 | 2 | -76.8813 | -12.505 | 0 | -64.3763 | 0 | N | -76
FMM | 2022-03-03 | 2 | Weekday | LADWP | DN | 2022-01-05 | 2 | 3 | -105.4157 | 0.859 | 0 | -106.2747 | 0 | N | -105
FMM | 2022-03-03 | 3 | Weekday | LADWP | DN | 2022-01-24 | 3 | 2 | -59.9377 | -3.956 | 0 | -55.9817 | 0 | N | -59
FMM | 2022-03-03 | 4 | Weekday | LADWP | DN | 2022-02-21 | 5 | 1 | -56.4316 | 7.676 | 0 | -64.1076 | 0 | N | -56
FMM | 2022-03-03 | 5 | Weekday | LADWP | DN | 2022-01-31 | 5 | 3 | -64.4523 | -5.132 | 0 | -59.3203 | 0 | N | -64
FMM | 2022-03-03 | 6 | Weekday | LADWP | DN | 2022-02-02 | 7 | 1 | -106.5097 | 12.736 | 0 | -119.2457 | 0 | N | -106
FMM | 2022-03-03 | 7 | Weekday | LADWP | DN | 2022-01-31 | 7 | 4 | -109.1643 | 1.643 | 0.17667 | -110.984 | 0 | N | -109
FMM | 2022-03-03 | 8 | Weekday | LADWP | DN | 2022-01-14 | 9 | 1 | -166.4836 | 29.084 | -114.075 | -81.4925 | 0 | N | -166
FMM | 2022-03-03 | 9 | Weekday | LADWP | DN | 2022-01-14 | 9 | 2 | -199.9403 | 13.088 | -146.7623 | -66.2659 | 0 | N | -199
FMM | 2022-03-03 | 10 | Weekday | LADWP | DN | 2022-02-02 | 10 | 2 | -128.6535 | -11.645 | 4.7839 | -121.7925 | 0 | N | -128
FMM | 2022-03-03 | 11 | Weekday | LADWP | DN | 2022-01-17 | 12 | 1 | -232.2261 | -47.145 | -140.0311 | -45.05 | 0 | N | -232
FMM | 2022-03-03 | 12 | Weekday | LADWP | DN | 2022-01-21 | 12 | 4 | -214.3391 | -29.592 | -115.9364 | -68.8107 | 0 | N | -214
FMM | 2022-03-03 | 13 | Weekday | LADWP | DN | 2022-01-10 | 13 | 3 | -235.8247 | -110.596 | -110.3987 | -14.83 | 0 | N | -235
FMM | 2022-03-03 | 14 | Weekday | LADWP | DN | 2022-01-05 | 14 | 2 | -178.5334 | 7.134 | -106.5237 | -79.1436 | 0 | N | -178
FMM | 2022-03-03 | 15 | Weekday | LADWP | DN | 2022-01-21 | 15 | 4 | -187.4632 | 8.085 | -0.68759 | -194.8607 | 0 | N | -187
FMM | 2022-03-03 | 16 | Weekday | LADWP | DN | 2022-02-09 | 16 | 3 | -202.9079 | 14.551 | -70.1843 | -147.2746 | 0 | N | -202
FMM | 2022-03-03 | 17 | Weekday | LADWP | DN | 2022-01-14 | 17 | 3 | -163.6881 | -23.061 | -14.0668 | -126.5602 | 0 | N | -163
FMM | 2022-03-03 | 18 | Weekday | LADWP | DN | 2022-01-14 | 18 | 2 | -122.0212 | -26.653 | 0 | -95.3682 | 0 | N | -122
FMM | 2022-03-03 | 19 | Weekday | LADWP | DN | 2022-02-14 | 19 | 3 | -193.4952 | -10.858 | 0 | -182.6372 | 0 | N | -193
FMM | 2022-03-03 | 20 | Weekday | LADWP | DN | 2022-02-22 | 20 | 4 | -145.3319 | 22.752 | 0 | -168.0839 | 0 | N | -145
FMM | 2022-03-03 | 21 | Weekday | LADWP | DN | 2022-01-27 | 21 | 2 | -99.4335 | 6.574 | 0 | -106.0075 | 0 | N | -99
FMM | 2022-03-03 | 22 | Weekday | LADWP | DN | 2022-02-09 | 22 | 4 | -134.4967 | -16.294 | 0 | -118.2027 | 0 | N | -134
FMM | 2022-03-03 | 23 | Weekday | LADWP | DN | 2022-01-07 | 23 | 4 | -104.0401 | -50.302 | 0 | -53.7381 | 0 | N | -104
FMM | 2022-03-03 | 24 | Weekday | LADWP | DN | 2022-01-26 | 24 | 4 | -85.334 | 3.836 | 0 | -89.17 | 0 | N | -85
FMM | 2022-03-03 | 1 | Weekday | NEVP | UP | 2022-01-05 | 1 | 3 | 44.0943 | 31.161 | 0 | 12.9333 | 0 | N | 44
FMM | 2022-03-03 | 2 | Weekday | NEVP | UP | 2022-01-19 | 3 | 1 | 33.4207 | 32.064 | 0 | 1.3567 | 0 | N | 33
FMM | 2022-03-03 | 3 | Weekday | NEVP | UP | 2022-01-12 | 4 | 1 | 34.62 | 34.53 | 0 | 0.09 | 0 | N | 34
FMM | 2022-03-03 | 4 | Weekday | NEVP | UP | 2022-01-05 | 4 | 2 | 39.8733 | 9.54 | 0 | 30.3333 | 0 | N | 39
FMM | 2022-03-03 | 5 | Weekday | NEVP | UP | 2022-02-28 | 6 | 1 | 41.355 | 41.645 | 0 | -0.29 | 0 | N | 41
FMM | 2022-03-03 | 6 | Weekday | NEVP | UP | 2022-01-25 | 6 | 2 | 53.8143 | 21.781 | 0 | 32.0333 | 0 | N | 53
FMM | 2022-03-03 | 7 | Weekday | NEVP | UP | 2022-03-01 | 7 | 4 | 95.1013 | 7.068 | 88.3167 | -0.28333 | 0 | N | 95
FMM | 2022-03-03 | 8 | Weekday | NEVP | UP | 2022-02-16 | 8 | 3 | 228.609 | 20.529 | 200.9133 | 7.1667 | 0 | N | 228
FMM | 2022-03-03 | 9 | Weekday | NEVP | UP | 2022-02-23 | 9 | 2 | 337.767 | 82.647 | 248.61 | 6.51 | 0 | Y | 332
FMM | 2022-03-03 | 10 | Weekday | NEVP | UP | 2022-01-31 | 10 | 4 | 148.1273 | 89.164 | 58.6367 | 0.32667 | 0 | N | 148
FMM | 2022-03-03 | 11 | Weekday | NEVP | UP | 2022-03-01 | 11 | 3 | 94.175 | 117.545 | -23.09 | -0.28 | 0 | N | 94
FMM | 2022-03-03 | 12 | Weekday | NEVP | UP | 2022-02-01 | 12 | 4 | 189.7256 | 79.899 | 105.2966 | 4.53 | 0 | N | 189
FMM | 2022-03-03 | 13 | Weekday | NEVP | UP | 2022-02-23 | 13 | 3 | 216.5317 | -70.285 | 278.9867 | 7.83 | 0 | N | 216
FMM | 2022-03-03 | 14 | Weekday | NEVP | UP | 2022-02-16 | 15 | 1 | 129.7433 | 36.28 | 59.7366 | 33.7267 | 0 | N | 129
FMM | 2022-03-03 | 15 | Weekday | NEVP | UP | 2022-02-22 | 16 | 1 | 274.01 | 28.46 | 238.3533 | 7.1967 | 0 | N | 274
FMM | 2022-03-03 | 16 | Weekday | NEVP | UP | 2022-01-28 | 16 | 3 | 249.0213 | 45.508 | 207.2867 | -3.7733 | 0 | N | 249
FMM | 2022-03-03 | 17 | Weekday | NEVP | UP | 2022-02-08 | 17 | 3 | 205.393 | 120.593 | 50.4 | 34.4 | 0 | N | 205
FMM | 2022-03-03 | 18 | Weekday | NEVP | UP | 2022-02-02 | 18 | 3 | 121.524 | 70.274 | 0 | 51.25 | 0 | N | 121
FMM | 2022-03-03 | 19 | Weekday | NEVP | UP | 2022-01-05 | 19 | 4 | 44.319 | 34.259 | 0 | 10.06 | 0 | N | 44
FMM | 2022-03-03 | 20 | Weekday | NEVP | UP | 2022-02-04 | 20 | 2 | 57.0433 | 56.89 | 0 | 0.15333 | 0 | N | 57
FMM | 2022-03-03 | 21 | Weekday | NEVP | UP | 2022-02-15 | 21 | 4 | 69.705 | 12.725 | 0 | 56.98 | 0 | N | 69
FMM | 2022-03-03 | 22 | Weekday | NEVP | UP | 2022-02-22 | 22 | 4 | 59.1767 | 49.65 | 0 | 9.5267 | 0 | N | 59
FMM | 2022-03-03 | 23 | Weekday | NEVP | UP | 2022-02-15 | 23 | 4 | 42.711 | -10.129 | 0 | 52.84 | 0 | N | 42
FMM | 2022-03-03 | 24 | Weekday | NEVP | UP | 2022-03-01 | 24 | 2 | 56.3303 | 61.877 | 0 | -5.5467 | 0 | N | 56
FMM | 2022-03-03 | 1 | Weekday | NEVP | DN | 2022-01-07 | 1 | 4 | -36.0837 | -5.707 | 0 | -30.3767 | 0 | N | -36
FMM | 2022-03-03 | 2 | Weekday | NEVP | DN | 2022-02-23 | 2 | 4 | -37.1933 | -23.92 | 0 | -13.2733 | 0 | N | -37
FMM | 2022-03-03 | 3 | Weekday | NEVP | DN | 2022-01-14 | 3 | 4 | -38.5563 | -9.083 | 0 | -29.4733 | 0 | N | -38
FMM | 2022-03-03 | 4 | Weekday | NEVP | DN | 2022-01-14 | 4 | 2 | -49.0643 | -6.341 | 0 | -42.7233 | 0 | N | -49
FMM | 2022-03-03 | 5 | Weekday | NEVP | DN | 2022-02-23 | 5 | 2 | -54.0393 | 10.844 | 0 | -64.8833 | 0 | N | -54
FMM | 2022-03-03 | 6 | Weekday | NEVP | DN | 2022-02-21 | 6 | 2 | -58.9667 | 6.36 | 0 | -65.3267 | 0 | N | -58
FMM | 2022-03-03 | 7 | Weekday | NEVP | DN | 2022-02-18 | 8 | 1 | -92.4433 | 1.03 | -99.48 | 6.0067 | 0 | N | -92
FMM | 2022-03-03 | 8 | Weekday | NEVP | DN | 2022-02-04 | 9 | 1 | -253.6017 | -66.655 | -188.5967 | 1.65 | 0 | N | -253
FMM | 2022-03-03 | 9 | Weekday | NEVP | DN | 2022-02-01 | 9 | 4 | -253.435 | 33.775 | -255.13 | -32.08 | 0 | N | -253
FMM | 2022-03-03 | 10 | Weekday | NEVP | DN | 2022-02-23 | 10 | 4 | -275.1043 | 11.549 | -249.9733 | -36.68 | 0 | N | -275
FMM | 2022-03-03 | 11 | Weekday | NEVP | DN | 2022-01-21 | 11 | 3 | -308.2737 | -55.157 | -264.8767 | 11.76 | 0 | N | -308
FMM | 2022-03-03 | 12 | Weekday | NEVP | DN | 2022-01-18 | 12 | 4 | -217.5813 | -148.698 | -68.9367 | 0.053333 | 0 | N | -217
FMM | 2022-03-03 | 13 | Weekday | NEVP | DN | 2022-01-13 | 13 | 4 | -173.8743 | -72.601 | -76.78 | -24.4933 | 0 | N | -173
FMM | 2022-03-03 | 14 | Weekday | NEVP | DN | 2022-02-22 | 15 | 1 | -170.4036 | -18.887 | -172.98 | 21.4633 | 0 | N | -170
FMM | 2022-03-03 | 15 | Weekday | NEVP | DN | 2022-01-31 | 16 | 1 | -132.8003 | -7.507 | -120.94 | -4.3533 | 0 | N | -132
FMM | 2022-03-03 | 16 | Weekday | NEVP | DN | 2022-01-06 | 16 | 3 | -138.7227 | -15.626 | -79.71 | -43.3867 | 0 | N | -138
FMM | 2022-03-03 | 17 | Weekday | NEVP | DN | 2022-01-17 | 17 | 4 | -101.809 | -103.619 | -2.2067 | 4.0167 | 0 | N | -101
FMM | 2022-03-03 | 18 | Weekday | NEVP | DN | 2022-01-07 | 18 | 4 | -85.94 | -73.91 | 0 | -12.03 | 0 | N | -85
FMM | 2022-03-03 | 19 | Weekday | NEVP | DN | 2022-02-28 | 19 | 2 | -95.5457 | -96.039 | 0 | 0.49333 | 0 | N | -95
FMM | 2022-03-03 | 20 | Weekday | NEVP | DN | 2022-01-14 | 20 | 2 | -47.2167 | -1.73 | 0 | -45.4867 | 0 | N | -47
FMM | 2022-03-03 | 21 | Weekday | NEVP | DN | 2022-03-01 | 21 | 4 | -35.3157 | -35.269 | 0 | -0.046667 | 0 | N | -35
FMM | 2022-03-03 | 22 | Weekday | NEVP | DN | 2022-01-12 | 22 | 3 | -43.912 | -44.562 | 0 | 0.65 | 0 | N | -43
FMM | 2022-03-03 | 23 | Weekday | NEVP | DN | 2022-02-21 | 23 | 4 | -43.6433 | -9.75 | 0 | -33.8933 | 0 | N | -43
FMM | 2022-03-03 | 24 | Weekday | NEVP | DN | 2022-01-06 | 24 | 2 | -48.8133 | -25.24 | 0 | -23.5733 | 0 | N | -48
FMM | 2022-03-03 | 1 | Weekday | NWMT | UP | 2022-02-15 | 2 | 1 | 67.282 | 5.212 | 0 | 62.07 | 0 | N | 67
FMM | 2022-03-03 | 2 | Weekday | NWMT | UP | 2022-02-15 | 2 | 2 | 62.6 | 5.76 | 0 | 56.84 | 0 | N | 62
FMM | 2022-03-03 | 3 | Weekday | NWMT | UP | 2022-01-07 | 3 | 3 | 65.9097 | -9.107 | 0 | 75.0167 | 0 | N | 65
FMM | 2022-03-03 | 4 | Weekday | NWMT | UP | 2022-01-24 | 5 | 1 | 85.6573 | 7.314 | 0 | 78.3433 | 0 | N | 85
FMM | 2022-03-03 | 5 | Weekday | NWMT | UP | 2022-01-24 | 5 | 3 | 76.8733 | 2.24 | 0 | 74.6333 | 0 | N | 76
FMM | 2022-03-03 | 6 | Weekday | NWMT | UP | 2022-02-04 | 7 | 1 | 77.4347 | 30.818 | 0 | 46.6167 | 0 | N | 77
FMM | 2022-03-03 | 7 | Weekday | NWMT | UP | 2022-02-15 | 7 | 4 | 86.0703 | 16.667 | 0.26667 | 69.1367 | 0 | N | 86
FMM | 2022-03-03 | 8 | Weekday | NWMT | UP | 2022-01-10 | 8 | 3 | 102.341 | -2.099 | 0.31667 | 104.1233 | 0 | N | 102
FMM | 2022-03-03 | 9 | Weekday | NWMT | UP | 2022-01-26 | 9 | 4 | 112.847 | -11.253 | -2.6067 | 126.7067 | 0 | N | 112
FMM | 2022-03-03 | 10 | Weekday | NWMT | UP | 2022-01-05 | 11 | 1 | 76.9623 | 27.709 | 0.55 | 48.7033 | 0 | N | 76
FMM | 2022-03-03 | 11 | Weekday | NWMT | UP | 2022-01-31 | 11 | 4 | 59.6337 | 17.777 | -1.5233 | 43.38 | 0 | N | 59
FMM | 2022-03-03 | 12 | Weekday | NWMT | UP | 2022-01-10 | 13 | 1 | 86.426 | 6.666 | -0.056667 | 79.8167 | 0 | N | 86
FMM | 2022-03-03 | 13 | Weekday | NWMT | UP | 2022-02-16 | 13 | 3 | 94.2693 | 20.266 | -1.12 | 75.1233 | 0 | N | 94
FMM | 2022-03-03 | 14 | Weekday | NWMT | UP | 2022-02-10 | 14 | 4 | 88.7873 | -23.956 | 0.41 | 112.3333 | 0 | N | 88
FMM | 2022-03-03 | 15 | Weekday | NWMT | UP | 2022-01-10 | 16 | 1 | 109.175 | 5.255 | -0.33667 | 104.2567 | 0 | N | 109
FMM | 2022-03-03 | 16 | Weekday | NWMT | UP | 2022-02-18 | 16 | 2 | 57.1737 | -2.923 | 0.61 | 59.4867 | 0 | N | 57
FMM | 2022-03-03 | 17 | Weekday | NWMT | UP | 2022-01-17 | 18 | 1 | 82.2967 | -19.04 | 0 | 101.3367 | 0 | N | 82
FMM | 2022-03-03 | 18 | Weekday | NWMT | UP | 2022-01-13 | 18 | 3 | 71.9883 | -3.375 | 0 | 75.3633 | 0 | N | 71
FMM | 2022-03-03 | 19 | Weekday | NWMT | UP | 2022-03-01 | 19 | 3 | 65.4197 | -2.617 | 0 | 68.0367 | 0 | N | 65
FMM | 2022-03-03 | 20 | Weekday | NWMT | UP | 2022-02-11 | 20 | 4 | 97.3217 | 22.245 | 0 | 75.0767 | 0 | N | 97
FMM | 2022-03-03 | 21 | Weekday | NWMT | UP | 2022-01-07 | 21 | 3 | 72.6023 | -1.801 | 0 | 74.4033 | 0 | N | 72
FMM | 2022-03-03 | 22 | Weekday | NWMT | UP | 2022-02-10 | 22 | 3 | 53.699 | -3.211 | 0 | 56.91 | 0 | N | 53
FMM | 2022-03-03 | 23 | Weekday | NWMT | UP | 2022-01-31 | 24 | 1 | 48.2833 | 0.73 | 0 | 47.5533 | 0 | N | 48
FMM | 2022-03-03 | 24 | Weekday | NWMT | UP | 2022-01-24 | 24 | 2 | 45.4663 | 1.383 | 0 | 44.0833 | 0 | N | 45
FMM | 2022-03-03 | 1 | Weekday | NWMT | DN | 2022-02-03 | 1 | 3 | -106.3467 | 0.33 | 0 | -106.6767 | 0 | N | -106
FMM | 2022-03-03 | 2 | Weekday | NWMT | DN | 2022-01-05 | 2 | 3 | -72.577 | 7.493 | 0 | -80.07 | 0 | N | -72
FMM | 2022-03-03 | 3 | Weekday | NWMT | DN | 2022-01-20 | 3 | 3 | -62.3303 | 4.573 | 0 | -66.9033 | 0 | N | -62
FMM | 2022-03-03 | 4 | Weekday | NWMT | DN | 2022-02-17 | 4 | 2 | -61.5267 | 6.83 | 0 | -68.3567 | 0 | N | -61
FMM | 2022-03-03 | 5 | Weekday | NWMT | DN | 2022-02-16 | 6 | 1 | -66.628 | 18.332 | 0 | -84.96 | 0 | N | -66
FMM | 2022-03-03 | 6 | Weekday | NWMT | DN | 2022-02-10 | 6 | 3 | -60.8547 | -33.398 | 0 | -27.4567 | 0 | N | -60
FMM | 2022-03-03 | 7 | Weekday | NWMT | DN | 2022-02-23 | 8 | 1 | -36.0273 | -35.014 | 0.51333 | -1.5267 | 0 | N | -36
FMM | 2022-03-03 | 8 | Weekday | NWMT | DN | 2022-01-27 | 9 | 1 | -116.187 | -8.647 | -0.37 | -107.17 | 0 | N | -116
FMM | 2022-03-03 | 9 | Weekday | NWMT | DN | 2022-02-16 | 9 | 4 | -59.876 | 10.164 | -0.42 | -69.62 | 0 | N | -59
FMM | 2022-03-03 | 10 | Weekday | NWMT | DN | 2022-03-01 | 10 | 3 | -60.4307 | -0.334 | 0.66 | -60.7567 | 0 | N | -60
FMM | 2022-03-03 | 11 | Weekday | NWMT | DN | 2022-02-24 | 11 | 4 | -84.1827 | -17.626 | -0.88667 | -65.67 | 0 | N | -84
FMM | 2022-03-03 | 12 | Weekday | NWMT | DN | 2022-01-25 | 12 | 3 | -126.4897 | -11.173 | -0.78 | -114.5367 | 0 | N | -126
FMM | 2022-03-03 | 13 | Weekday | NWMT | DN | 2022-02-28 | 13 | 2 | -61.3833 | 0.04 | -0.43333 | -60.99 | 0 | N | -61
FMM | 2022-03-03 | 14 | Weekday | NWMT | DN | 2022-01-07 | 14 | 3 | -85.9387 | -1.892 | -0.98667 | -83.06 | 0 | N | -85
FMM | 2022-03-03 | 15 | Weekday | NWMT | DN | 2022-02-28 | 16 | 1 | -91.701 | -5.021 | 1.83 | -88.51 | 0 | N | -91
FMM | 2022-03-03 | 16 | Weekday | NWMT | DN | 2022-01-13 | 16 | 3 | -111.4773 | -2.024 | 0.97333 | -110.4267 | 0 | N | -111
FMM | 2022-03-03 | 17 | Weekday | NWMT | DN | 2022-01-26 | 17 | 3 | -88.5203 | -15.397 | 0 | -73.1233 | 0 | N | -88
FMM | 2022-03-03 | 18 | Weekday | NWMT | DN | 2022-01-26 | 18 | 4 | -78.339 | 27.351 | 0 | -105.69 | 0 | N | -78
FMM | 2022-03-03 | 19 | Weekday | NWMT | DN | 2022-02-10 | 19 | 2 | -81.7753 | 9.178 | 0 | -90.9533 | 0 | N | -81
FMM | 2022-03-03 | 20 | Weekday | NWMT | DN | 2022-01-13 | 20 | 4 | -68.976 | -8.926 | 0 | -60.05 | 0 | N | -68
FMM | 2022-03-03 | 21 | Weekday | NWMT | DN | 2022-01-13 | 21 | 2 | -78.3727 | 3.954 | 0 | -82.3267 | 0 | N | -78
FMM | 2022-03-03 | 22 | Weekday | NWMT | DN | 2022-02-11 | 22 | 2 | -95.5623 | -31.999 | 0 | -63.5633 | 0 | N | -95
FMM | 2022-03-03 | 23 | Weekday | NWMT | DN | 2022-02-14 | 23 | 4 | -81.4897 | 2.027 | 0 | -83.5167 | 0 | N | -81
FMM | 2022-03-03 | 24 | Weekday | NWMT | DN | 2022-01-14 | 24 | 4 | -92.94 | 9.36 | 0 | -102.3 | 0 | N | -92
FMM | 2022-03-03 | 1 | Weekday | PACE | UP | 2022-02-01 | 1 | 2 | 203.9064 | 9.973 | 0 | 193.9334 | 0 | N | 203
FMM | 2022-03-03 | 2 | Weekday | PACE | UP | 2022-02-01 | 2 | 3 | 304.651 | 8.861 | 0 | 295.79 | 0 | N | 304
FMM | 2022-03-03 | 3 | Weekday | PACE | UP | 2022-02-08 | 4 | 1 | 341.5647 | -7.462 | 0 | 349.0267 | 0 | N | 341
FMM | 2022-03-03 | 4 | Weekday | PACE | UP | 2022-02-15 | 4 | 4 | 277.788 | 14.318 | 0 | 263.47 | 0 | N | 277
FMM | 2022-03-03 | 5 | Weekday | PACE | UP | 2022-01-17 | 6 | 1 | 242.6437 | 13.817 | 0 | 228.8267 | 0 | N | 242
FMM | 2022-03-03 | 6 | Weekday | PACE | UP | 2022-01-24 | 6 | 3 | 177.6094 | -1.814 | 0 | 179.4234 | 0 | N | 177
FMM | 2022-03-03 | 7 | Weekday | PACE | UP | 2022-01-24 | 7 | 3 | 228.771 | -2.169 | 0 | 230.94 | 0 | N | 228
FMM | 2022-03-03 | 8 | Weekday | PACE | UP | 2022-02-22 | 8 | 4 | 361.5377 | 9.013 | 285.2081 | 67.3167 | 0 | N | 361
FMM | 2022-03-03 | 9 | Weekday | PACE | UP | 2022-01-25 | 9 | 3 | 365.868 | 44.534 | 258.6306 | 62.7033 | 0 | N | 365
FMM | 2022-03-03 | 10 | Weekday | PACE | UP | 2022-02-16 | 10 | 3 | 301.3841 | 41.878 | 273.2727 | -13.7667 | 0 | N | 301
FMM | 2022-03-03 | 11 | Weekday | PACE | UP | 2022-01-06 | 11 | 4 | 204.2839 | -47.371 | 7.1716 | 244.4833 | 0 | N | 204
FMM | 2022-03-03 | 12 | Weekday | PACE | UP | 2022-01-06 | 12 | 2 | 206.1685 | 70.1 | -21.1081 | 157.1766 | 0 | N | 206
FMM | 2022-03-03 | 13 | Weekday | PACE | UP | 2022-01-13 | 13 | 2 | 242.0844 | 8.195 | 74.2928 | 159.5966 | 0 | N | 242
FMM | 2022-03-03 | 14 | Weekday | PACE | UP | 2022-01-21 | 14 | 2 | 319.669 | 7.824 | 130.6117 | 181.2333 | 0 | N | 319
FMM | 2022-03-03 | 15 | Weekday | PACE | UP | 2022-01-25 | 15 | 3 | 278.1049 | -1.02 | 169.1682 | 109.9567 | 0 | N | 278
FMM | 2022-03-03 | 16 | Weekday | PACE | UP | 2022-01-21 | 16 | 4 | 334.5125 | 25.386 | 72.5032 | 236.6233 | 0 | N | 334
FMM | 2022-03-03 | 17 | Weekday | PACE | UP | 2022-02-18 | 17 | 4 | 345.9443 | 79.774 | 41.5903 | 224.58 | 0 | N | 345
FMM | 2022-03-03 | 18 | Weekday | PACE | UP | 2022-01-26 | 18 | 4 | 288.787 | 81.987 | 0 | 206.8 | 0 | N | 288
FMM | 2022-03-03 | 19 | Weekday | PACE | UP | 2022-02-11 | 19 | 2 | 306.9753 | 21.172 | 0 | 285.8033 | 0 | N | 306
FMM | 2022-03-03 | 20 | Weekday | PACE | UP | 2022-01-31 | 20 | 3 | 386.5417 | -7.815 | 0 | 394.3567 | 0 | N | 386
FMM | 2022-03-03 | 21 | Weekday | PACE | UP | 2022-01-18 | 21 | 4 | 249.9593 | 3.786 | 0 | 246.1733 | 0 | N | 249
FMM | 2022-03-03 | 22 | Weekday | PACE | UP | 2022-01-26 | 22 | 4 | 206.4097 | 60.083 | 0 | 146.3267 | 0 | N | 206
FMM | 2022-03-03 | 23 | Weekday | PACE | UP | 2022-02-15 | 23 | 4 | 231.703 | -2.927 | 0 | 234.63 | 0 | N | 231
FMM | 2022-03-03 | 24 | Weekday | PACE | UP | 2022-02-15 | 24 | 2 | 202.4183 | -4.505 | 0 | 206.9233 | 0 | N | 202
FMM | 2022-03-03 | 1 | Weekday | PACE | DN | 2022-01-14 | 2 | 1 | -302.209 | -12.569 | 0 | -289.64 | 0 | N | -302
FMM | 2022-03-03 | 2 | Weekday | PACE | DN | 2022-02-10 | 2 | 3 | -230.311 | 20.939 | 0 | -251.25 | 0 | N | -230
FMM | 2022-03-03 | 3 | Weekday | PACE | DN | 2022-01-26 | 3 | 3 | -235.7683 | 5.085 | 0 | -240.8533 | 0 | N | -235
FMM | 2022-03-03 | 4 | Weekday | PACE | DN | 2022-01-20 | 5 | 1 | -166.1947 | -23.448 | 0 | -142.7467 | 0 | N | -166
FMM | 2022-03-03 | 5 | Weekday | PACE | DN | 2022-02-11 | 5 | 2 | -253.2967 | -5.07 | 0 | -248.2267 | 0 | N | -253
FMM | 2022-03-03 | 6 | Weekday | PACE | DN | 2022-02-03 | 6 | 2 | -301.0067 | 66.64 | 0 | -367.6467 | 0 | N | -301
FMM | 2022-03-03 | 7 | Weekday | PACE | DN | 2022-02-09 | 7 | 4 | -253.3596 | 34.364 | -24.6103 | -263.1133 | 0 | N | -253
FMM | 2022-03-03 | 8 | Weekday | PACE | DN | 2022-02-04 | 8 | 4 | -329.1035 | 6.218 | -142.0882 | -193.2333 | 0 | N | -329
FMM | 2022-03-03 | 9 | Weekday | PACE | DN | 2022-01-06 | 9 | 3 | -386.5001 | -24.19 | -182.9468 | -179.3633 | 0 | N | -386
FMM | 2022-03-03 | 10 | Weekday | PACE | DN | 2022-02-23 | 11 | 1 | -310.4226 | 52.234 | -228.72 | -133.9367 | 0 | N | -310
FMM | 2022-03-03 | 11 | Weekday | PACE | DN | 2022-02-14 | 11 | 4 | -358.6096 | -24.763 | -56.1532 | -277.6933 | 0 | N | -358
FMM | 2022-03-03 | 12 | Weekday | PACE | DN | 2022-01-31 | 12 | 2 | -313.9264 | -41.096 | -72.5904 | -200.24 | 0 | N | -313
FMM | 2022-03-03 | 13 | Weekday | PACE | DN | 2022-02-09 | 13 | 2 | -348.9841 | 59.42 | -10.2508 | -398.1533 | 0 | N | -348
FMM | 2022-03-03 | 14 | Weekday | PACE | DN | 2022-02-09 | 14 | 3 | -246.4787 | -39.994 | -27.888 | -178.5967 | 0 | N | -246
FMM | 2022-03-03 | 15 | Weekday | PACE | DN | 2022-02-15 | 15 | 3 | -356.0934 | -59.365 | 38.8916 | -335.62 | 0 | N | -356
FMM | 2022-03-03 | 16 | Weekday | PACE | DN | 2022-01-18 | 17 | 1 | -268.8771 | -27.249 | -81.6814 | -159.9467 | 0 | N | -268
FMM | 2022-03-03 | 17 | Weekday | PACE | DN | 2022-01-24 | 17 | 3 | -262.7748 | -44.905 | 1.1669 | -219.0367 | 0 | N | -262
FMM | 2022-03-03 | 18 | Weekday | PACE | DN | 2022-02-03 | 18 | 3 | -254.32 | 64.07 | 0 | -318.39 | 0 | N | -254
FMM | 2022-03-03 | 19 | Weekday | PACE | DN | 2022-01-25 | 20 | 1 | -211.7737 | 8.433 | 0 | -220.2067 | 0 | N | -211
FMM | 2022-03-03 | 20 | Weekday | PACE | DN | 2022-01-25 | 20 | 3 | -191.0117 | 49.505 | 0 | -240.5167 | 0 | N | -191
FMM | 2022-03-03 | 21 | Weekday | PACE | DN | 2022-01-11 | 21 | 2 | -167.2863 | -38.403 | 0 | -128.8833 | 0 | N | -167
FMM | 2022-03-03 | 22 | Weekday | PACE | DN | 2022-02-01 | 22 | 3 | -248.4287 | 53.528 | 0 | -301.9567 | 0 | N | -248
FMM | 2022-03-03 | 23 | Weekday | PACE | DN | 2022-02-11 | 23 | 2 | -304.0707 | -9.594 | 0 | -294.4767 | 0 | N | -304
FMM | 2022-03-03 | 24 | Weekday | PACE | DN | 2022-01-14 | 24 | 3 | -229.1473 | -3.154 | 0 | -225.9933 | 0 | N | -229
FMM | 2022-03-03 | 1 | Weekday | PACW | UP | 2022-02-28 | 1 | 2 | 64.612 | -21.058 | 0 | 85.67 | 0 | N | 64
FMM | 2022-03-03 | 2 | Weekday | PACW | UP | 2022-01-14 | 2 | 2 | 83.552 | 47.512 | 0 | 36.04 | 0 | N | 83
FMM | 2022-03-03 | 3 | Weekday | PACW | UP | 2022-02-18 | 4 | 1 | 64.8753 | 9.062 | 0 | 55.8133 | 0 | N | 64
FMM | 2022-03-03 | 4 | Weekday | PACW | UP | 2022-01-05 | 4 | 4 | 59.0573 | 18.664 | 0 | 40.3933 | 0 | N | 59
FMM | 2022-03-03 | 5 | Weekday | PACW | UP | 2022-01-31 | 5 | 4 | 81.9587 | 72.052 | 0 | 9.9067 | 0 | N | 81
FMM | 2022-03-03 | 6 | Weekday | PACW | UP | 2022-01-05 | 6 | 2 | 91.336 | -9.014 | 0 | 100.35 | 0 | N | 91
FMM | 2022-03-03 | 7 | Weekday | PACW | UP | 2022-01-05 | 7 | 2 | 82.2907 | 32.624 | 0 | 49.6667 | 0 | N | 82
FMM | 2022-03-03 | 8 | Weekday | PACW | UP | 2022-02-18 | 8 | 4 | 100.3507 | 21.404 | -32.8 | 111.7467 | 0 | N | 100
FMM | 2022-03-03 | 9 | Weekday | PACW | UP | 2022-01-28 | 9 | 4 | 114.1603 | 96.947 | 14.4467 | 2.7667 | 0 | N | 114
FMM | 2022-03-03 | 10 | Weekday | PACW | UP | 2022-01-14 | 10 | 2 | 104.7753 | -5.798 | 12.6467 | 97.9267 | 0 | N | 104
FMM | 2022-03-03 | 11 | Weekday | PACW | UP | 2022-01-05 | 11 | 4 | 113.8953 | 48.982 | -6.9967 | 71.91 | 0 | N | 113
FMM | 2022-03-03 | 12 | Weekday | PACW | UP | 2022-02-21 | 13 | 1 | 115.0413 | 44.708 | 4.92 | 65.4133 | 0 | N | 115
FMM | 2022-03-03 | 13 | Weekday | PACW | UP | 2022-01-07 | 13 | 4 | 123.397 | 40.967 | 7.5567 | 74.8733 | 0 | N | 123
FMM | 2022-03-03 | 14 | Weekday | PACW | UP | 2022-02-21 | 14 | 4 | 110.79 | 32.13 | 5.99 | 72.67 | 0 | N | 110
FMM | 2022-03-03 | 15 | Weekday | PACW | UP | 2022-02-09 | 15 | 4 | 86.4387 | 7.042 | 2.4233 | 76.9733 | 0 | N | 86
FMM | 2022-03-03 | 16 | Weekday | PACW | UP | 2022-02-08 | 16 | 3 | 100.6987 | 23.642 | -11.5833 | 88.64 | 0 | N | 100
FMM | 2022-03-03 | 17 | Weekday | PACW | UP | 2022-01-07 | 18 | 1 | 103.044 | 34.074 | 0 | 68.97 | 0 | N | 103
FMM | 2022-03-03 | 18 | Weekday | PACW | UP | 2022-02-03 | 18 | 3 | 113.9393 | 80.976 | 0 | 32.9633 | 0 | N | 113
FMM | 2022-03-03 | 19 | Weekday | PACW | UP | 2022-02-10 | 19 | 2 | 100.1443 | 4.281 | 0 | 95.8633 | 0 | N | 100
FMM | 2022-03-03 | 20 | Weekday | PACW | UP | 2022-02-01 | 20 | 3 | 76.5447 | -13.022 | 0 | 89.5667 | 0 | N | 76
FMM | 2022-03-03 | 21 | Weekday | PACW | UP | 2022-01-25 | 21 | 4 | 62.9347 | 60.358 | 0 | 2.5767 | 0 | N | 62
FMM | 2022-03-03 | 22 | Weekday | PACW | UP | 2022-01-14 | 22 | 4 | 89.9683 | -6.035 | 0 | 96.0033 | 0 | N | 89
FMM | 2022-03-03 | 23 | Weekday | PACW | UP | 2022-02-28 | 23 | 3 | 115.225 | -8.345 | 0 | 123.57 | 0 | N | 115
FMM | 2022-03-03 | 24 | Weekday | PACW | UP | 2022-01-17 | 24 | 4 | 110.8103 | 36.747 | 0 | 74.0633 | 0 | N | 110
FMM | 2022-03-03 | 1 | Weekday | PACW | DN | 2022-02-15 | 1 | 2 | -91.8713 | 0.562 | 0 | -92.4333 | 0 | N | -91
FMM | 2022-03-03 | 2 | Weekday | PACW | DN | 2022-01-05 | 2 | 2 | -139.9273 | 6.356 | 0 | -146.2833 | 0 | N | -139
FMM | 2022-03-03 | 3 | Weekday | PACW | DN | 2022-02-14 | 3 | 3 | -84.8497 | 12.627 | 0 | -97.4767 | 0 | N | -84
FMM | 2022-03-03 | 4 | Weekday | PACW | DN | 2022-02-21 | 4 | 2 | -72.7076 | -3.221 | 0 | -69.4866 | 0 | N | -72
FMM | 2022-03-03 | 5 | Weekday | PACW | DN | 2022-02-08 | 6 | 1 | -72.8897 | 34.307 | 0 | -107.1967 | 0 | N | -72
FMM | 2022-03-03 | 6 | Weekday | PACW | DN | 2022-01-12 | 6 | 3 | -121.9067 | -32.78 | 0 | -89.1267 | 0 | N | -121
FMM | 2022-03-03 | 7 | Weekday | PACW | DN | 2022-02-04 | 7 | 2 | -130.6483 | -65.275 | 0 | -65.3733 | 0 | N | -130
FMM | 2022-03-03 | 8 | Weekday | PACW | DN | 2022-02-07 | 8 | 4 | -127.0913 | 13.032 | 10.7933 | -150.9167 | 0 | N | -127
FMM | 2022-03-03 | 9 | Weekday | PACW | DN | 2022-02-18 | 10 | 1 | -118.3073 | -78.724 | -1.2433 | -38.34 | 0 | N | -118
FMM | 2022-03-03 | 10 | Weekday | PACW | DN | 2022-01-07 | 10 | 2 | -136.8727 | -30.936 | -46.3567 | -59.58 | 0 | N | -136
FMM | 2022-03-03 | 11 | Weekday | PACW | DN | 2022-02-07 | 11 | 4 | -137.125 | -81.125 | -28.11 | -27.89 | 0 | N | -137
FMM | 2022-03-03 | 12 | Weekday | PACW | DN | 2022-02-08 | 12 | 3 | -112.3247 | -3.408 | 0.51667 | -109.4333 | 0 | N | -112
FMM | 2022-03-03 | 13 | Weekday | PACW | DN | 2022-02-14 | 13 | 4 | -107.0837 | 7.093 | -6.7467 | -107.43 | 0 | N | -107
FMM | 2022-03-03 | 14 | Weekday | PACW | DN | 2022-01-13 | 14 | 3 | -140.7617 | -0.345 | 2.8667 | -143.2833 | 0 | N | -140
FMM | 2022-03-03 | 15 | Weekday | PACW | DN | 2022-01-10 | 15 | 4 | -117.1597 | -86.113 | -33 | 1.9533 | 0 | N | -117
FMM | 2022-03-03 | 16 | Weekday | PACW | DN | 2022-02-14 | 16 | 4 | -155.908 | 38.732 | -37.54 | -157.1 | 0 | N | -155
FMM | 2022-03-03 | 17 | Weekday | PACW | DN | 2022-02-10 | 17 | 4 | -93.529 | -52.549 | -13.0833 | -27.8967 | 0 | N | -93
FMM | 2022-03-03 | 18 | Weekday | PACW | DN | 2022-02-14 | 18 | 2 | -105.1817 | 51.605 | 1.3267 | -158.1133 | 0 | N | -105
FMM | 2022-03-03 | 19 | Weekday | PACW | DN | 2022-01-06 | 19 | 4 | -130.7493 | -68.606 | 0 | -62.1433 | 0 | N | -130
FMM | 2022-03-03 | 20 | Weekday | PACW | DN | 2022-02-15 | 20 | 3 | -103.9907 | 2.486 | 0 | -106.4767 | 0 | N | -103
FMM | 2022-03-03 | 21 | Weekday | PACW | DN | 2022-01-17 | 22 | 1 | -99.155 | -68.935 | 0 | -30.22 | 0 | N | -99
FMM | 2022-03-03 | 22 | Weekday | PACW | DN | 2022-01-13 | 22 | 3 | -95.341 | -37.621 | 0 | -57.72 | 0 | N | -95
FMM | 2022-03-03 | 23 | Weekday | PACW | DN | 2022-01-31 | 23 | 4 | -97.2217 | -19.755 | 0 | -77.4667 | 0 | N | -97
FMM | 2022-03-03 | 24 | Weekday | PACW | DN | 2022-01-31 | 24 | 2 | -90.6797 | -57.533 | 0 | -33.1467 | 0 | N | -90
FMM | 2022-03-03 | 1 | Weekday | PGE | UP | 2022-01-07 | 1 | 2 | 82.869 | 19.869 | 0 | 63 | 0 | N | 82
FMM | 2022-03-03 | 2 | Weekday | PGE | UP | 2022-01-31 | 2 | 4 | 59.4193 | 23.086 | 0 | 36.3333 | 0 | N | 59
FMM | 2022-03-03 | 3 | Weekday | PGE | UP | 2022-02-17 | 3 | 4 | 51.962 | 10.962 | 0 | 41 | 0 | N | 51
FMM | 2022-03-03 | 4 | Weekday | PGE | UP | 2022-01-21 | 5 | 1 | 43.1997 | 14.533 | 0 | 28.6667 | 0 | N | 43
FMM | 2022-03-03 | 5 | Weekday | PGE | UP | 2022-02-24 | 6 | 1 | 84.791 | 83.791 | 0 | 1 | 0 | N | 84
FMM | 2022-03-03 | 6 | Weekday | PGE | UP | 2022-02-22 | 6 | 3 | 112.982 | 34.982 | 0 | 78 | 0 | N | 112
FMM | 2022-03-03 | 7 | Weekday | PGE | UP | 2022-01-21 | 7 | 4 | 130.0607 | 35.394 | 0 | 94.6667 | 0 | N | 130
FMM | 2022-03-03 | 8 | Weekday | PGE | UP | 2022-01-05 | 8 | 2 | 78.626 | 3.626 | 0 | 75 | 0 | N | 78
FMM | 2022-03-03 | 9 | Weekday | PGE | UP | 2022-01-26 | 9 | 3 | 133.004 | 108.004 | 0 | 25 | 0 | N | 133
FMM | 2022-03-03 | 10 | Weekday | PGE | UP | 2022-02-01 | 10 | 3 | 174.199 | 3.199 | 0 | 171 | 0 | N | 174
FMM | 2022-03-03 | 11 | Weekday | PGE | UP | 2022-01-05 | 11 | 4 | 135.264 | 15.264 | 0 | 120 | 0 | N | 135
FMM | 2022-03-03 | 12 | Weekday | PGE | UP | 2022-02-09 | 12 | 4 | 166.8243 | 122.491 | 0 | 44.3333 | 0 | N | 166
FMM | 2022-03-03 | 13 | Weekday | PGE | UP | 2022-02-16 | 13 | 2 | 157.983 | 98.983 | 0 | 59 | 0 | N | 157
FMM | 2022-03-03 | 14 | Weekday | PGE | UP | 2022-02-21 | 14 | 2 | 105.4783 | 68.145 | 0 | 37.3333 | 0 | N | 105
FMM | 2022-03-03 | 15 | Weekday | PGE | UP | 2022-02-03 | 15 | 3 | 95.8917 | 8.225 | 0 | 87.6667 | 0 | N | 95
FMM | 2022-03-03 | 16 | Weekday | PGE | UP | 2022-01-07 | 16 | 4 | 146.827 | 52.827 | 0 | 94 | 0 | N | 146
FMM | 2022-03-03 | 17 | Weekday | PGE | UP | 2022-01-07 | 17 | 2 | 138.52 | 64.52 | 0 | 74 | 0 | N | 138
FMM | 2022-03-03 | 18 | Weekday | PGE | UP | 2022-02-03 | 18 | 4 | 143.6673 | 59.334 | 0 | 84.3333 | 0 | N | 143
FMM | 2022-03-03 | 19 | Weekday | PGE | UP | 2022-01-20 | 19 | 3 | 94.7627 | 0.096 | 0 | 94.6667 | 0 | N | 94
FMM | 2022-03-03 | 20 | Weekday | PGE | UP | 2022-01-06 | 21 | 1 | 92.585 | 53.585 | 0 | 39 | 0 | N | 92
FMM | 2022-03-03 | 21 | Weekday | PGE | UP | 2022-01-06 | 21 | 4 | 126.9473 | 67.614 | 0 | 59.3333 | 0 | N | 126
FMM | 2022-03-03 | 22 | Weekday | PGE | UP | 2022-02-08 | 23 | 1 | 120.6317 | 35.965 | 0 | 84.6667 | 0 | N | 120
FMM | 2022-03-03 | 23 | Weekday | PGE | UP | 2022-01-07 | 23 | 4 | 136.678 | 17.678 | 0 | 119 | 0 | N | 136
FMM | 2022-03-03 | 24 | Weekday | PGE | UP | 2022-01-07 | 24 | 2 | 111.3027 | 11.636 | 0 | 99.6667 | 0 | N | 111
FMM | 2022-03-03 | 1 | Weekday | PGE | DN | 2022-02-18 | 2 | 1 | -126.546 | -7.546 | 0 | -119 | 0 | N | -126
FMM | 2022-03-03 | 2 | Weekday | PGE | DN | 2022-01-18 | 3 | 1 | -91.9253 | -12.592 | 0 | -79.3333 | 0 | N | -91
FMM | 2022-03-03 | 3 | Weekday | PGE | DN | 2022-02-18 | 3 | 2 | -81.7663 | -7.433 | 0 | -74.3333 | 0 | N | -81
FMM | 2022-03-03 | 4 | Weekday | PGE | DN | 2022-02-18 | 4 | 4 | -85.9413 | 6.392 | 0 | -92.3333 | 0 | N | -85
FMM | 2022-03-03 | 5 | Weekday | PGE | DN | 2022-03-01 | 5 | 3 | -87.148 | 0.852 | 0 | -88 | 0 | N | -87
FMM | 2022-03-03 | 6 | Weekday | PGE | DN | 2022-02-18 | 6 | 3 | -77.0947 | -33.428 | 0 | -43.6667 | 0 | N | -77
FMM | 2022-03-03 | 7 | Weekday | PGE | DN | 2022-01-07 | 7 | 3 | -100.173 | -32.173 | 0 | -68 | 0 | N | -100
FMM | 2022-03-03 | 8 | Weekday | PGE | DN | 2022-01-20 | 9 | 1 | -102.4633 | 12.87 | 0 | -115.3333 | 0 | N | -102
FMM | 2022-03-03 | 9 | Weekday | PGE | DN | 2022-01-20 | 9 | 4 | -103.611 | 7.389 | 0 | -111 | 0 | N | -103
FMM | 2022-03-03 | 10 | Weekday | PGE | DN | 2022-02-23 | 10 | 3 | -106.2693 | -58.936 | 0 | -47.3333 | 0 | N | -106
FMM | 2022-03-03 | 11 | Weekday | PGE | DN | 2022-02-24 | 11 | 2 | -141.0497 | -116.383 | 0 | -24.6667 | 0 | N | -141
FMM | 2022-03-03 | 12 | Weekday | PGE | DN | 2022-01-18 | 12 | 3 | -144.8933 | 1.44 | 0 | -146.3333 | 0 | N | -144
FMM | 2022-03-03 | 13 | Weekday | PGE | DN | 2022-02-14 | 14 | 1 | -140.511 | -17.511 | 0 | -123 | 0 | N | -140
FMM | 2022-03-03 | 14 | Weekday | PGE | DN | 2022-02-28 | 14 | 2 | -128.0503 | -25.717 | 0 | -102.3333 | 0 | N | -128
FMM | 2022-03-03 | 15 | Weekday | PGE | DN | 2022-01-06 | 15 | 4 | -90.4383 | -38.105 | 0 | -52.3333 | 0 | N | -90
FMM | 2022-03-03 | 16 | Weekday | PGE | DN | 2022-01-14 | 16 | 2 | -104.603 | -56.603 | 0 | -48 | 0 | N | -104
FMM | 2022-03-03 | 17 | Weekday | PGE | DN | 2022-01-17 | 18 | 1 | -104.785 | -83.785 | 0 | -21 | 0 | N | -104
FMM | 2022-03-03 | 18 | Weekday | PGE | DN | 2022-02-14 | 18 | 3 | -136.399 | 12.601 | 0 | -149 | 0 | N | -136
FMM | 2022-03-03 | 19 | Weekday | PGE | DN | 2022-02-28 | 19 | 3 | -165.2493 | -44.916 | 0 | -120.3333 | 0 | N | -165
FMM | 2022-03-03 | 20 | Weekday | PGE | DN | 2022-02-18 | 20 | 4 | -136.0123 | 4.321 | 0 | -140.3333 | 0 | N | -136
FMM | 2022-03-03 | 21 | Weekday | PGE | DN | 2022-01-17 | 21 | 2 | -120.7517 | -14.085 | 0 | -106.6667 | 0 | N | -120
FMM | 2022-03-03 | 22 | Weekday | PGE | DN | 2022-02-17 | 22 | 4 | -108.2143 | 35.119 | 0 | -143.3333 | 0 | N | -108
FMM | 2022-03-03 | 23 | Weekday | PGE | DN | 2022-02-17 | 23 | 2 | -97.3073 | -7.974 | 0 | -89.3333 | 0 | N | -97
FMM | 2022-03-03 | 24 | Weekday | PGE | DN | 2022-01-17 | 24 | 4 | -82.239 | -24.239 | 0 | -58 | 0 | N | -82
FMM | 2022-03-03 | 1 | Weekday | PNM | UP | 2022-02-22 | 1 | 3 | 113.0883 | -7.675 | 0 | 120.7633 | 0 | N | 113
FMM | 2022-03-03 | 2 | Weekday | PNM | UP | 2022-02-03 | 3 | 1 | 97.162 | 7.392 | 0 | 89.77 | 0 | N | 97
FMM | 2022-03-03 | 3 | Weekday | PNM | UP | 2022-02-17 | 3 | 4 | 94.024 | 20.684 | 0 | 73.34 | 0 | N | 94
FMM | 2022-03-03 | 4 | Weekday | PNM | UP | 2022-02-23 | 4 | 4 | 80.987 | 20.577 | 0 | 60.41 | 0 | N | 80
FMM | 2022-03-03 | 5 | Weekday | PNM | UP | 2022-02-23 | 5 | 3 | 87.047 | -4.173 | 0 | 91.22 | 0 | N | 87
FMM | 2022-03-03 | 6 | Weekday | PNM | UP | 2022-02-23 | 7 | 1 | 83.745 | 7.195 | 9.62 | 66.93 | 0 | N | 83
FMM | 2022-03-03 | 7 | Weekday | PNM | UP | 2022-02-04 | 7 | 4 | 120.4717 | 45.295 | 3.54 | 71.6367 | 0 | N | 120
FMM | 2022-03-03 | 8 | Weekday | PNM | UP | 2022-02-03 | 8 | 4 | 177.21 | 113.58 | 33.13 | 30.5 | 0 | N | 177
FMM | 2022-03-03 | 9 | Weekday | PNM | UP | 2022-01-13 | 9 | 2 | 97.7607 | 3.214 | -0.82666 | 95.3733 | 0 | N | 97
FMM | 2022-03-03 | 10 | Weekday | PNM | UP | 2022-02-24 | 10 | 2 | 62.798 | 59.198 | 2.42 | 1.18 | 0 | N | 62
FMM | 2022-03-03 | 11 | Weekday | PNM | UP | 2022-02-11 | 11 | 2 | 74.9203 | -6.323 | 0.18667 | 81.0567 | 0 | N | 74
FMM | 2022-03-03 | 12 | Weekday | PNM | UP | 2022-02-16 | 12 | 2 | 50.1647 | 14.038 | -5.8467 | 41.9733 | 0 | N | 50
FMM | 2022-03-03 | 13 | Weekday | PNM | UP | 2022-02-01 | 13 | 4 | 89.7357 | 41.909 | 26.75 | 21.0767 | 0 | N | 89
FMM | 2022-03-03 | 14 | Weekday | PNM | UP | 2022-02-01 | 14 | 4 | 106.5177 | 67.661 | 16.3533 | 22.5033 | 0 | N | 106
FMM | 2022-03-03 | 15 | Weekday | PNM | UP | 2022-02-25 | 15 | 3 | 138.6597 | 112.783 | -34.66 | 60.5367 | 0 | N | 138
FMM | 2022-03-03 | 16 | Weekday | PNM | UP | 2022-02-23 | 16 | 2 | 81.7213 | 23.138 | 49.4467 | 9.1367 | 0 | N | 81
FMM | 2022-03-03 | 17 | Weekday | PNM | UP | 2022-02-23 | 17 | 4 | 95.233 | 42.513 | 2.2433 | 50.4767 | 0 | N | 95
FMM | 2022-03-03 | 18 | Weekday | PNM | UP | 2022-02-16 | 19 | 1 | 72.7927 | -12.084 | 0 | 84.8767 | 0 | N | 72
FMM | 2022-03-03 | 19 | Weekday | PNM | UP | 2022-02-16 | 19 | 4 | 92.6497 | 7.133 | 0 | 85.5167 | 0 | N | 92
FMM | 2022-03-03 | 20 | Weekday | PNM | UP | 2022-02-16 | 20 | 3 | 89.1233 | 14.8 | 0 | 74.3233 | 0 | N | 89
FMM | 2022-03-03 | 21 | Weekday | PNM | UP | 2022-02-03 | 21 | 4 | 89.1597 | 0.103 | 0 | 89.0567 | 0 | N | 89
FMM | 2022-03-03 | 22 | Weekday | PNM | UP | 2022-02-16 | 22 | 4 | 75.8023 | -18.951 | 0 | 94.7533 | 0 | N | 75
FMM | 2022-03-03 | 23 | Weekday | PNM | UP | 2022-01-05 | 24 | 1 | 65.669 | -0.211 | 0 | 65.88 | 0 | N | 65
FMM | 2022-03-03 | 24 | Weekday | PNM | UP | 2022-02-22 | 1 | 1 | 79.9637 | 4.987 | 0 | 74.9767 | 0 | N | 79
FMM | 2022-03-03 | 1 | Weekday | PNM | DN | 2022-01-31 | 2 | 1 | -62.7113 | 11.452 | 0 | -74.1633 | 0 | N | -62
FMM | 2022-03-03 | 2 | Weekday | PNM | DN | 2022-01-24 | 2 | 2 | -59.273 | 0.487 | 0 | -59.76 | 0 | N | -59
FMM | 2022-03-03 | 3 | Weekday | PNM | DN | 2022-01-24 | 3 | 3 | -65.5553 | 12.748 | 0 | -78.3033 | 0 | N | -65
FMM | 2022-03-03 | 4 | Weekday | PNM | DN | 2022-02-10 | 5 | 1 | -40.3283 | 5.345 | 0 | -45.6733 | 0 | N | -40
FMM | 2022-03-03 | 5 | Weekday | PNM | DN | 2022-01-25 | 5 | 4 | -66.969 | -3.419 | 0 | -63.55 | 0 | N | -66
FMM | 2022-03-03 | 6 | Weekday | PNM | DN | 2022-02-15 | 6 | 2 | -80.701 | 17.199 | 0 | -97.9 | 0 | N | -80
FMM | 2022-03-03 | 7 | Weekday | PNM | DN | 2022-02-28 | 7 | 3 | -93.4413 | -14.328 | -1.38 | -77.7333 | 0 | N | -93
FMM | 2022-03-03 | 8 | Weekday | PNM | DN | 2022-02-22 | 9 | 1 | -104.9303 | 18.523 | -0.63333 | -122.82 | 0 | N | -104
FMM | 2022-03-03 | 9 | Weekday | PNM | DN | 2022-01-18 | 9 | 4 | -114.792 | -22.452 | -4.8833 | -87.4567 | 0 | N | -114
FMM | 2022-03-03 | 10 | Weekday | PNM | DN | 2022-02-23 | 10 | 3 | -98.9053 | 1.268 | -6.0667 | -94.1067 | 0 | N | -98
FMM | 2022-03-03 | 11 | Weekday | PNM | DN | 2022-01-26 | 11 | 3 | -133.3213 | -74.788 | -24.9133 | -33.62 | 0 | N | -133
FMM | 2022-03-03 | 12 | Weekday | PNM | DN | 2022-02-17 | 12 | 2 | -127.2093 | -57.476 | -26.2033 | -43.53 | 0 | N | -127
FMM | 2022-03-03 | 13 | Weekday | PNM | DN | 2022-02-08 | 13 | 2 | -76.708 | -7.098 | -0.68333 | -68.9267 | 0 | N | -76
FMM | 2022-03-03 | 14 | Weekday | PNM | DN | 2022-01-31 | 14 | 3 | -88.6447 | -18.858 | -3.9933 | -65.7933 | 0 | N | -88
FMM | 2022-03-03 | 15 | Weekday | PNM | DN | 2022-02-10 | 15 | 3 | -79.1223 | 27.781 | 2.1167 | -109.02 | 0 | N | -79
FMM | 2022-03-03 | 16 | Weekday | PNM | DN | 2022-01-26 | 16 | 4 | -108.838 | -33.088 | -11.1733 | -64.5767 | 0 | N | -108
FMM | 2022-03-03 | 17 | Weekday | PNM | DN | 2022-03-01 | 17 | 4 | -91.3183 | -60.675 | -3.4967 | -27.1467 | 0 | N | -91
FMM | 2022-03-03 | 18 | Weekday | PNM | DN | 2022-01-10 | 18 | 3 | -87.5837 | -19.367 | 0 | -68.2167 | 0 | N | -87
FMM | 2022-03-03 | 19 | Weekday | PNM | DN | 2022-02-11 | 20 | 1 | -63.2677 | 48.699 | 0 | -111.9667 | 0 | N | -63
FMM | 2022-03-03 | 20 | Weekday | PNM | DN | 2022-01-12 | 20 | 4 | -75.269 | -8.649 | 0 | -66.62 | 0 | N | -75
FMM | 2022-03-03 | 21 | Weekday | PNM | DN | 2022-01-12 | 21 | 2 | -91.229 | -0.149 | 0 | -91.08 | 0 | N | -91
FMM | 2022-03-03 | 22 | Weekday | PNM | DN | 2022-02-23 | 22 | 4 | -86.916 | 1.244 | 0 | -88.16 | 0 | N | -86
FMM | 2022-03-03 | 23 | Weekday | PNM | DN | 2022-02-07 | 23 | 3 | -81.3403 | 7.013 | 0 | -88.3533 | 0 | N | -81
FMM | 2022-03-03 | 24 | Weekday | PNM | DN | 2022-02-26 | 1 | 1 | -87.6313 | 3.852 | 0 | -91.4833 | 0 | N | -87
FMM | 2022-03-03 | 1 | Weekday | PSEI | UP | 2022-02-16 | 1 | 4 | 70.3094 | -0.999 | 0 | 71.3084 | 0 | N | 70
FMM | 2022-03-03 | 2 | Weekday | PSEI | UP | 2022-02-23 | 3 | 1 | 100.0979 | 22.943 | 0 | 77.1549 | 0 | N | 100
FMM | 2022-03-03 | 3 | Weekday | PSEI | UP | 2022-02-23 | 3 | 2 | 101.5101 | 11.403 | 0 | 90.1071 | 0 | N | 101
FMM | 2022-03-03 | 4 | Weekday | PSEI | UP | 2022-02-22 | 4 | 4 | 102.345 | 10.546 | 0 | 91.799 | 0 | N | 102
FMM | 2022-03-03 | 5 | Weekday | PSEI | UP | 2022-03-01 | 6 | 1 | 44.3979 | -1.371 | 0 | 45.7689 | 0 | N | 44
FMM | 2022-03-03 | 6 | Weekday | PSEI | UP | 2022-02-11 | 6 | 3 | 89.7003 | 37.523 | 0 | 52.1773 | 0 | N | 89
FMM | 2022-03-03 | 7 | Weekday | PSEI | UP | 2022-01-18 | 8 | 1 | 116.2972 | 16.073 | 0 | 100.2242 | 0 | N | 116
FMM | 2022-03-03 | 8 | Weekday | PSEI | UP | 2022-01-31 | 8 | 3 | 106.8291 | 22.084 | 0 | 84.7451 | 0 | N | 106
FMM | 2022-03-03 | 9 | Weekday | PSEI | UP | 2022-02-14 | 9 | 3 | 123.2376 | 25.269 | 0 | 97.9686 | 0 | N | 123
FMM | 2022-03-03 | 10 | Weekday | PSEI | UP | 2022-02-14 | 11 | 1 | 86.1396 | 37.997 | 0 | 48.1426 | 0 | N | 86
FMM | 2022-03-03 | 11 | Weekday | PSEI | UP | 2022-02-22 | 11 | 2 | 94.8668 | 31.372 | 0 | 63.4948 | 0 | N | 94
FMM | 2022-03-03 | 12 | Weekday | PSEI | UP | 2022-02-17 | 12 | 3 | 93.8764 | 13.798 | 0 | 80.0784 | 0 | N | 93
FMM | 2022-03-03 | 13 | Weekday | PSEI | UP | 2022-01-06 | 13 | 2 | 110.7264 | 20.866 | 0 | 89.8604 | 0 | N | 110
FMM | 2022-03-03 | 14 | Weekday | PSEI | UP | 2022-02-04 | 14 | 2 | 71.4458 | 5.869 | 0 | 65.5768 | 0 | N | 71
FMM | 2022-03-03 | 15 | Weekday | PSEI | UP | 2022-02-04 | 15 | 3 | 102.6118 | 31.643 | 0 | 70.9688 | 0 | N | 102
FMM | 2022-03-03 | 16 | Weekday | PSEI | UP | 2022-02-28 | 16 | 4 | 79.0525 | 18.265 | 0 | 60.7875 | 0 | N | 79
FMM | 2022-03-03 | 17 | Weekday | PSEI | UP | 2022-01-07 | 17 | 2 | 149.4841 | 28.687 | 0 | 120.7971 | 0 | N | 149
FMM | 2022-03-03 | 18 | Weekday | PSEI | UP | 2022-01-20 | 19 | 1 | 120.1313 | 39.681 | 0 | 80.4503 | 0 | N | 120
FMM | 2022-03-03 | 19 | Weekday | PSEI | UP | 2022-02-11 | 19 | 3 | 138.0925 | 90.547 | 0 | 47.5455 | 0 | N | 138
FMM | 2022-03-03 | 20 | Weekday | PSEI | UP | 2022-02-22 | 21 | 1 | 107.1929 | 45.348 | 0 | 61.8449 | 0 | N | 107
FMM | 2022-03-03 | 21 | Weekday | PSEI | UP | 2022-01-06 | 21 | 4 | 107.0908 | 25.973 | 0 | 81.1178 | 0 | N | 107
FMM | 2022-03-03 | 22 | Weekday | PSEI | UP | 2022-02-22 | 22 | 4 | 110.6282 | 56.076 | 0 | 54.5522 | 0 | N | 110
FMM | 2022-03-03 | 23 | Weekday | PSEI | UP | 2022-01-07 | 23 | 4 | 130.8671 | 59.816 | 0 | 71.0511 | 0 | N | 130
FMM | 2022-03-03 | 24 | Weekday | PSEI | UP | 2022-01-11 | 1 | 1 | 63.325 | 13.931 | 0 | 49.394 | 0 | N | 63
FMM | 2022-03-03 | 1 | Weekday | PSEI | DN | 2022-02-17 | 1 | 3 | -109.4918 | 4.355 | 0 | -113.8468 | 0 | N | -109
FMM | 2022-03-03 | 2 | Weekday | PSEI | DN | 2022-01-05 | 2 | 4 | -93.7777 | 13.555 | 0 | -107.3327 | 0 | N | -93
FMM | 2022-03-03 | 3 | Weekday | PSEI | DN | 2022-02-18 | 3 | 4 | -82.8306 | -8.039 | 0 | -74.7916 | 0 | N | -82
FMM | 2022-03-03 | 4 | Weekday | PSEI | DN | 2022-01-26 | 4 | 4 | -87.1818 | 17.973 | 0 | -105.1548 | 0 | N | -87
FMM | 2022-03-03 | 5 | Weekday | PSEI | DN | 2022-01-18 | 6 | 1 | -100.188 | -33.477 | 0 | -66.711 | 0 | N | -100
FMM | 2022-03-03 | 6 | Weekday | PSEI | DN | 2022-01-18 | 6 | 2 | -109.8368 | -37.01 | 0 | -72.8268 | 0 | N | -109
FMM | 2022-03-03 | 7 | Weekday | PSEI | DN | 2022-02-10 | 7 | 4 | -90.322 | -29.606 | 0 | -60.716 | 0 | N | -90
FMM | 2022-03-03 | 8 | Weekday | PSEI | DN | 2022-02-01 | 8 | 2 | -49.3836 | -38.395 | 0 | -10.9886 | 0 | N | -49
FMM | 2022-03-03 | 9 | Weekday | PSEI | DN | 2022-01-20 | 9 | 3 | -116.9766 | 39.467 | 0 | -156.4436 | 0 | N | -116
FMM | 2022-03-03 | 10 | Weekday | PSEI | DN | 2022-02-21 | 10 | 2 | -98.9594 | 30.706 | 0 | -129.6654 | 0 | N | -98
FMM | 2022-03-03 | 11 | Weekday | PSEI | DN | 2022-02-18 | 11 | 2 | -104.6224 | -20.154 | 0 | -84.4684 | 0 | N | -104
FMM | 2022-03-03 | 12 | Weekday | PSEI | DN | 2022-01-13 | 12 | 4 | -156.0385 | -96.124 | 0 | -59.9145 | 0 | N | -156
FMM | 2022-03-03 | 13 | Weekday | PSEI | DN | 2022-01-13 | 13 | 3 | -108.9339 | -9.947 | 0 | -98.9869 | 0 | N | -108
FMM | 2022-03-03 | 14 | Weekday | PSEI | DN | 2022-02-11 | 14 | 4 | -123.8569 | -100.586 | 0 | -23.2709 | 0 | N | -123
FMM | 2022-03-03 | 15 | Weekday | PSEI | DN | 2022-01-21 | 15 | 4 | -99.1517 | -16.353 | 0 | -82.7987 | 0 | N | -99
FMM | 2022-03-03 | 16 | Weekday | PSEI | DN | 2022-02-14 | 16 | 2 | -156.9325 | 3.507 | 0 | -160.4395 | 0 | N | -156
FMM | 2022-03-03 | 17 | Weekday | PSEI | DN | 2022-02-08 | 18 | 1 | -108.7923 | -72.847 | 0 | -35.9453 | 0 | N | -108
FMM | 2022-03-03 | 18 | Weekday | PSEI | DN | 2022-01-24 | 18 | 3 | -146.7666 | -61.361 | 0 | -85.4056 | 0 | N | -146
FMM | 2022-03-03 | 19 | Weekday | PSEI | DN | 2022-01-17 | 19 | 4 | -112.2987 | -24.634 | 0 | -87.6647 | 0 | N | -112
FMM | 2022-03-03 | 20 | Weekday | PSEI | DN | 2022-01-17 | 20 | 3 | -70.5508 | -7.341 | 0 | -63.2098 | 0 | N | -70
FMM | 2022-03-03 | 21 | Weekday | PSEI | DN | 2022-02-09 | 21 | 2 | -91.6638 | -17.948 | 0 | -73.7158 | 0 | N | -91
FMM | 2022-03-03 | 22 | Weekday | PSEI | DN | 2022-02-15 | 22 | 2 | -44.3919 | -27.665 | 0 | -16.7269 | 0 | N | -44
FMM | 2022-03-03 | 23 | Weekday | PSEI | DN | 2022-02-09 | 23 | 2 | -43.3393 | 27.651 | 0 | -70.9903 | 0 | N | -43
FMM | 2022-03-03 | 24 | Weekday | PSEI | DN | 2022-02-02 | 24 | 3 | -86.2364 | -13.618 | 0 | -72.6184 | 0 | N | -86
FMM | 2022-03-03 | 1 | Weekday | SCL | UP | 2022-02-21 | 1 | 2 | 12.148 | 12.148 | 0 | 0 | 0 | N | 12
FMM | 2022-03-03 | 2 | Weekday | SCL | UP | 2022-01-06 | 2 | 3 | 9.852 | 9.852 | 0 | 0 | 0 | N | 9
FMM | 2022-03-03 | 3 | Weekday | SCL | UP | 2022-01-31 | 3 | 4 | 9.496 | 9.496 | 0 | 0 | 0 | N | 9
FMM | 2022-03-03 | 4 | Weekday | SCL | UP | 2022-02-07 | 5 | 1 | 11.438 | 11.438 | 0 | 0 | 0 | N | 11
FMM | 2022-03-03 | 5 | Weekday | SCL | UP | 2022-01-19 | 6 | 1 | 16.082 | 16.082 | 0 | 0 | 0 | N | 16
FMM | 2022-03-03 | 6 | Weekday | SCL | UP | 2022-01-26 | 6 | 2 | 27.061 | 27.061 | 0 | 0 | 0 | N | 27
FMM | 2022-03-03 | 7 | Weekday | SCL | UP | 2022-02-21 | 7 | 4 | 24.225 | 24.225 | 0 | 0 | 0 | N | 24
FMM | 2022-03-03 | 8 | Weekday | SCL | UP | 2022-01-31 | 8 | 3 | 26.185 | 26.185 | 0 | 0 | 0 | N | 26
FMM | 2022-03-03 | 9 | Weekday | SCL | UP | 2022-02-22 | 9 | 4 | 44.747 | 44.747 | 0 | 0 | 0 | N | 44
FMM | 2022-03-03 | 10 | Weekday | SCL | UP | 2022-02-22 | 10 | 2 | 34.456 | 34.456 | 0 | 0 | 0 | N | 34
FMM | 2022-03-03 | 11 | Weekday | SCL | UP | 2022-01-17 | 11 | 4 | 39.307 | 39.307 | 0 | 0 | 0 | N | 39
FMM | 2022-03-03 | 12 | Weekday | SCL | UP | 2022-02-10 | 12 | 2 | 28.332 | 28.332 | 0 | 0 | 0 | N | 28
FMM | 2022-03-03 | 13 | Weekday | SCL | UP | 2022-01-06 | 13 | 2 | 30.529 | 30.529 | 0 | 0 | 0 | N | 30
FMM | 2022-03-03 | 14 | Weekday | SCL | UP | 2022-02-04 | 14 | 3 | 21.86 | 21.86 | 0 | 0 | 0 | N | 21
FMM | 2022-03-03 | 15 | Weekday | SCL | UP | 2022-01-05 | 16 | 1 | 23.602 | 23.602 | 0 | 0 | 0 | N | 23
FMM | 2022-03-03 | 16 | Weekday | SCL | UP | 2022-01-07 | 16 | 4 | 20.401 | 20.401 | 0 | 0 | 0 | N | 20
FMM | 2022-03-03 | 17 | Weekday | SCL | UP | 2022-01-05 | 17 | 2 | 27.85 | 27.85 | 0 | 0 | 0 | N | 27
FMM | 2022-03-03 | 18 | Weekday | SCL | UP | 2022-01-28 | 19 | 1 | 20.783 | 20.783 | 0 | 0 | 0 | N | 20
FMM | 2022-03-03 | 19 | Weekday | SCL | UP | 2022-02-16 | 20 | 1 | 22.021 | 22.021 | 0 | 0 | 0 | N | 22
FMM | 2022-03-03 | 20 | Weekday | SCL | UP | 2022-01-06 | 20 | 2 | 20.019 | 20.019 | 0 | 0 | 0 | N | 20
FMM | 2022-03-03 | 21 | Weekday | SCL | UP | 2022-02-28 | 21 | 2 | 21.093 | 21.093 | 0 | 0 | 0 | N | 21
FMM | 2022-03-03 | 22 | Weekday | SCL | UP | 2022-01-28 | 22 | 2 | 21.46 | 21.46 | 0 | 0 | 0 | N | 21
FMM | 2022-03-03 | 23 | Weekday | SCL | UP | 2022-01-07 | 24 | 1 | 21.277 | 21.277 | 0 | 0 | 0 | N | 21
FMM | 2022-03-03 | 24 | Weekday | SCL | UP | 2022-01-06 | 24 | 4 | 22.096 | 22.096 | 0 | 0 | 0 | N | 22
FMM | 2022-03-03 | 1 | Weekday | SCL | DN | 2022-01-24 | 1 | 3 | -12.07 | -12.07 | 0 | 0 | 0 | N | -12
FMM | 2022-03-03 | 2 | Weekday | SCL | DN | 2022-02-16 | 3 | 1 | -9.5822 | -9.5822 | 0 | 0 | 0 | N | -9
FMM | 2022-03-03 | 3 | Weekday | SCL | DN | 2022-02-16 | 3 | 2 | -6.9886 | -6.9886 | 0 | 0 | 0 | N | -6
FMM | 2022-03-03 | 4 | Weekday | SCL | DN | 2022-01-21 | 4 | 4 | -12.3377 | -12.3377 | 0 | 0 | 0 | N | -12
FMM | 2022-03-03 | 5 | Weekday | SCL | DN | 2022-02-28 | 6 | 1 | -22.199 | -22.199 | 0 | 0 | 0 | N | -22
FMM | 2022-03-03 | 6 | Weekday | SCL | DN | 2022-01-07 | 7 | 1 | -25.936 | -25.936 | 0 | 0 | 0 | N | -25
FMM | 2022-03-03 | 7 | Weekday | SCL | DN | 2022-03-01 | 7 | 4 | -38.762 | -38.762 | 0 | 0 | 0 | N | -38
FMM | 2022-03-03 | 8 | Weekday | SCL | DN | 2022-02-22 | 8 | 2 | -17.683 | -17.683 | 0 | 0 | 0 | N | -17
FMM | 2022-03-03 | 9 | Weekday | SCL | DN | 2022-01-21 | 9 | 4 | -16.076 | -16.076 | 0 | 0 | 0 | N | -16
FMM | 2022-03-03 | 10 | Weekday | SCL | DN | 2022-02-24 | 10 | 2 | -27.852 | -27.852 | 0 | 0 | 0 | N | -27
FMM | 2022-03-03 | 11 | Weekday | SCL | DN | 2022-01-28 | 11 | 3 | -25.505 | -25.505 | 0 | 0 | 0 | N | -25
FMM | 2022-03-03 | 12 | Weekday | SCL | DN | 2022-02-17 | 12 | 2 | -32.619 | -32.619 | 0 | 0 | 0 | N | -32
FMM | 2022-03-03 | 13 | Weekday | SCL | DN | 2022-02-04 | 13 | 4 | -35.189 | -35.189 | 0 | 0 | 0 | N | -35
FMM | 2022-03-03 | 14 | Weekday | SCL | DN | 2022-02-11 | 14 | 3 | -37.347 | -37.347 | 0 | 0 | 0 | N | -37
FMM | 2022-03-03 | 15 | Weekday | SCL | DN | 2022-01-13 | 15 | 4 | -31.073 | -31.073 | 0 | 0 | 0 | N | -31
FMM | 2022-03-03 | 16 | Weekday | SCL | DN | 2022-02-03 | 16 | 3 | -24.798 | -24.798 | 0 | 0 | 0 | N | -24
FMM | 2022-03-03 | 17 | Weekday | SCL | DN | 2022-02-25 | 17 | 4 | -25.161 | -25.161 | 0 | 0 | 0 | N | -25
FMM | 2022-03-03 | 18 | Weekday | SCL | DN | 2022-02-22 | 18 | 4 | -35.092 | -35.092 | 0 | 0 | 0 | N | -35
FMM | 2022-03-03 | 19 | Weekday | SCL | DN | 2022-01-24 | 19 | 4 | -38.426 | -38.426 | 0 | 0 | 0 | N | -38
FMM | 2022-03-03 | 20 | Weekday | SCL | DN | 2022-01-11 | 20 | 4 | -12.919 | -12.919 | 0 | 0 | 0 | N | -12
FMM | 2022-03-03 | 21 | Weekday | SCL | DN | 2022-01-05 | 22 | 1 | -12.293 | -12.293 | 0 | 0 | 0 | N | -12
FMM | 2022-03-03 | 22 | Weekday | SCL | DN | 2022-02-09 | 22 | 4 | -11.046 | -11.046 | 0 | 0 | 0 | N | -11
FMM | 2022-03-03 | 23 | Weekday | SCL | DN | 2022-01-14 | 24 | 1 | -13.017 | -13.017 | 0 | 0 | 0 | N | -13
FMM | 2022-03-03 | 24 | Weekday | SCL | DN | 2022-02-02 | 24 | 3 | -11.362 | -11.362 | 0 | 0 | 0 | N | -11
FMM | 2022-03-03 | 1 | Weekday | SRP | UP | 2022-01-07 | 2 | 1 | 42.4252 | 40.069 | 0 | 2.3562 | 0 | N | 42
FMM | 2022-03-03 | 2 | Weekday | SRP | UP | 2022-02-03 | 2 | 4 | 41.605 | 50.023 | 0 | -8.418 | 0 | N | 41
FMM | 2022-03-03 | 3 | Weekday | SRP | UP | 2022-01-24 | 4 | 1 | 35.3547 | 32.926 | 0 | 2.4287 | 0 | N | 35
FMM | 2022-03-03 | 4 | Weekday | SRP | UP | 2022-02-08 | 4 | 4 | 56.8683 | 56.335 | 0 | 0.53333 | 0 | N | 56
FMM | 2022-03-03 | 5 | Weekday | SRP | UP | 2022-02-09 | 5 | 3 | 48.1966 | 59.034 | 0 | -10.8374 | 0 | N | 48
FMM | 2022-03-03 | 6 | Weekday | SRP | UP | 2022-01-05 | 7 | 1 | 76.9629 | 76.603 | 0 | 0.35992 | 0 | N | 76
FMM | 2022-03-03 | 7 | Weekday | SRP | UP | 2022-01-31 | 7 | 4 | 107.0489 | 117.374 | -11.5218 | 1.1967 | 0 | N | 107
FMM | 2022-03-03 | 8 | Weekday | SRP | UP | 2022-02-28 | 8 | 2 | 135.3607 | 73.02 | 58.3575 | 3.9832 | 0 | N | 135
FMM | 2022-03-03 | 9 | Weekday | SRP | UP | 2022-02-01 | 10 | 1 | 141.9615 | 107.314 | 39.7784 | -5.1309 | 0 | N | 141
FMM | 2022-03-03 | 10 | Weekday | SRP | UP | 2022-02-01 | 10 | 2 | 94.9439 | 64.154 | 31.4438 | -0.65393 | 0 | N | 94
FMM | 2022-03-03 | 11 | Weekday | SRP | UP | 2022-02-22 | 11 | 2 | 71.2245 | 70.561 | 8.4557 | -7.7922 | 0 | N | 71
FMM | 2022-03-03 | 12 | Weekday | SRP | UP | 2022-02-23 | 12 | 3 | 44.5255 | 23.993 | 37.6215 | -17.089 | 0 | N | 44
FMM | 2022-03-03 | 13 | Weekday | SRP | UP | 2022-02-23 | 14 | 1 | 64.7574 | -12.647 | 39.0075 | 38.3969 | 0 | N | 64
FMM | 2022-03-03 | 14 | Weekday | SRP | UP | 2022-02-23 | 15 | 1 | 77.9696 | -28.934 | 50.634 | 56.2696 | 0 | N | 77
FMM | 2022-03-03 | 15 | Weekday | SRP | UP | 2022-01-31 | 15 | 3 | 76.849 | 20.191 | 56.9348 | -0.27682 | 0 | N | 76
FMM | 2022-03-03 | 16 | Weekday | SRP | UP | 2022-02-02 | 17 | 1 | 91.2182 | 67.074 | 10.3475 | 13.7967 | 0 | N | 91
FMM | 2022-03-03 | 17 | Weekday | SRP | UP | 2022-02-01 | 17 | 4 | 67.0578 | 99.007 | 0.75667 | -32.7059 | 0 | N | 67
FMM | 2022-03-03 | 18 | Weekday | SRP | UP | 2022-01-12 | 18 | 2 | 64.9683 | 61.295 | 0 | 3.6733 | 0 | N | 64
FMM | 2022-03-03 | 19 | Weekday | SRP | UP | 2022-02-17 | 19 | 4 | 55.982 | 50.792 | 0 | 5.19 | 0 | N | 55
FMM | 2022-03-03 | 20 | Weekday | SRP | UP | 2022-02-03 | 20 | 4 | 63.498 | 7.885 | 0 | 55.613 | 0 | N | 63
FMM | 2022-03-03 | 21 | Weekday | SRP | UP | 2022-02-03 | 21 | 2 | 76.1607 | 26.744 | 0 | 49.4167 | 0 | N | 76
FMM | 2022-03-03 | 22 | Weekday | SRP | UP | 2022-02-15 | 22 | 2 | 80.7175 | 14.322 | 0 | 66.3955 | 0 | N | 80
FMM | 2022-03-03 | 23 | Weekday | SRP | UP | 2022-02-02 | 23 | 4 | 43.2076 | 34.982 | 0 | 8.2256 | 0 | N | 43
FMM | 2022-03-03 | 24 | Weekday | SRP | UP | 2022-01-15 | 1 | 1 | 38.968 | 22.582 | 0 | 16.386 | 0 | N | 38
FMM | 2022-03-03 | 1 | Weekday | SRP | DN | 2022-01-14 | 1 | 2 | -31.0074 | -27.583 | 0 | -3.4244 | 0 | N | -31
FMM | 2022-03-03 | 2 | Weekday | SRP | DN | 2022-02-17 | 2 | 4 | -34.8976 | -25.999 | 0 | -8.8986 | 0 | N | -34
FMM | 2022-03-03 | 3 | Weekday | SRP | DN | 2022-01-05 | 3 | 4 | -50.0897 | -53.483 | 0 | 3.3933 | 0 | N | -50
FMM | 2022-03-03 | 4 | Weekday | SRP | DN | 2022-02-07 | 4 | 3 | -52.5787 | -54.552 | 0 | 1.9733 | 0 | N | -52
FMM | 2022-03-03 | 5 | Weekday | SRP | DN | 2022-01-31 | 5 | 3 | -88.845 | -90.035 | 0 | 1.19 | 0 | N | -88
FMM | 2022-03-03 | 6 | Weekday | SRP | DN | 2022-01-24 | 6 | 2 | -53.2749 | -45.45 | 0 | -7.8249 | 0 | N | -53
FMM | 2022-03-03 | 7 | Weekday | SRP | DN | 2022-01-28 | 7 | 2 | -45.6212 | -43.677 | -0.07 | -1.8742 | 0 | N | -45
FMM | 2022-03-03 | 8 | Weekday | SRP | DN | 2022-02-15 | 8 | 4 | -106.6937 | -112.516 | -11.4632 | 17.2855 | 0 | N | -106
FMM | 2022-03-03 | 9 | Weekday | SRP | DN | 2022-02-24 | 9 | 2 | -109.49 | -112.757 | -5.9328 | 9.1998 | 0 | N | -109
FMM | 2022-03-03 | 10 | Weekday | SRP | DN | 2022-01-11 | 10 | 4 | -87.4848 | -45.356 | -42.1522 | 0.023333 | 0 | N | -87
FMM | 2022-03-03 | 11 | Weekday | SRP | DN | 2022-01-19 | 11 | 4 | -108.936 | -68.336 | -40.8433 | 0.24333 | 0 | N | -108
FMM | 2022-03-03 | 12 | Weekday | SRP | DN | 2022-01-17 | 12 | 3 | -96.499 | -91.931 | -5.1446 | 0.57667 | 0 | N | -96
FMM | 2022-03-03 | 13 | Weekday | SRP | DN | 2022-02-16 | 13 | 2 | -77.5969 | -11.944 | -31.1238 | -34.5291 | 0 | N | -77
FMM | 2022-03-03 | 14 | Weekday | SRP | DN | 2022-01-12 | 15 | 1 | -68.3475 | -38.196 | -30.7082 | 0.55667 | 0 | N | -68
FMM | 2022-03-03 | 15 | Weekday | SRP | DN | 2022-02-21 | 16 | 1 | -60.2254 | -30.72 | -25.1234 | -4.3821 | 0 | N | -60
FMM | 2022-03-03 | 16 | Weekday | SRP | DN | 2022-02-11 | 16 | 4 | -52.9544 | -27.037 | -8.4587 | -17.4587 | 0 | N | -52
FMM | 2022-03-03 | 17 | Weekday | SRP | DN | 2022-01-07 | 17 | 3 | -73.582 | -79.926 | -0.81333 | 7.1574 | 0 | N | -73
FMM | 2022-03-03 | 18 | Weekday | SRP | DN | 2022-01-28 | 18 | 2 | -79.876 | -86.352 | 0 | 6.476 | 0 | N | -79
FMM | 2022-03-03 | 19 | Weekday | SRP | DN | 2022-02-11 | 19 | 4 | -70.9633 | -24.842 | 0 | -46.1213 | 0 | N | -70
FMM | 2022-03-03 | 20 | Weekday | SRP | DN | 2022-02-23 | 20 | 2 | -33.4362 | -23.887 | 0 | -9.5492 | 0 | N | -33
FMM | 2022-03-03 | 21 | Weekday | SRP | DN | 2022-01-10 | 21 | 4 | -50.2094 | -26.589 | 0 | -23.6204 | 0 | N | -50
FMM | 2022-03-03 | 22 | Weekday | SRP | DN | 2022-02-21 | 22 | 3 | -44.7241 | -39.685 | 0 | -5.0391 | 0 | N | -44
FMM | 2022-03-03 | 23 | Weekday | SRP | DN | 2022-01-27 | 24 | 1 | -68.1267 | -34.635 | 0 | -33.4917 | 0 | N | -68
FMM | 2022-03-03 | 24 | Weekday | SRP | DN | 2022-01-28 | 24 | 2 | -44.7815 | -42.591 | 0 | -2.1905 | 0 | N | -44
FMM | 2022-03-03 | 1 | Weekday | TEPC | UP | 2022-02-16 | 1 | 4 | 74.0982 | 74.0982 | 0 | 0 | 0 | Y
FMM | 2022-03-03 | 6 | Weekday | TEPC | UP | 2022-02-22 | 7 | 1 | 114.7273 | 91.994 | -2.6667 | 25.4 | 0 | Y
FMM | 2022-03-03 | 7 | Weekday | TEPC | UP | 2022-02-28 | 7 | 3 | 100.6177 | 27.551 | 21.3 | 51.7667 | 0 | Y
FMM | 2022-03-03 | 8 | Weekday | TEPC | UP | 2022-02-24 | 8 | 2 | 104.9577 | -9.009 | 47.5 | 66.4667 | 0 | Y
FMM | 2022-03-03 | 9 | Weekday | TEPC | UP | 2022-02-24 | 9 | 4 | 79.5887 | 12.622 | 2.3667 | 64.6 | 0 | Y
FMM | 2022-03-03 | 10 | Weekday | TEPC | UP | 2022-02-24 | 10 | 3 | 65.06 | -3.54 | 3.7 | 64.9 | 0 | Y
FMM | 2022-03-03 | 11 | Weekday | TEPC | UP | 2022-02-07 | 11 | 3 | 103.9843 | 75.3176 | 12.5333 | 16.1333 | 0 | Y
FMM | 2022-03-03 | 12 | Weekday | TEPC | UP | 2022-02-21 | 12 | 4 | 96.4803 | -1.453 | 17.0333 | 80.9 | 0 | Y
FMM | 2022-03-03 | 13 | Weekday | TEPC | UP | 2022-02-21 | 13 | 3 | 127.9567 | -1.71 | 15.3333 | 114.3333 | 0 | Y
FMM | 2022-03-03 | 14 | Weekday | TEPC | UP | 2022-02-21 | 15 | 1 | 116.0333 | 0 | 44.9333 | 71.1 | 0 | Y
FMM | 2022-03-03 | 15 | Weekday | TEPC | UP | 2022-02-21 | 16 | 1 | 178.975 | 5.775 | 130.2667 | 42.9333 | 0 | Y
FMM | 2022-03-03 | 16 | Weekday | TEPC | UP | 2022-02-21 | 16 | 3 | 132.6913 | -8.042 | 88.9 | 51.8333 | 0 | Y
FMM | 2022-03-03 | 17 | Weekday | TEPC | UP | 2022-02-23 | 17 | 4 | 112.9083 | 30.475 | 4.8 | 77.6333 | 0 | Y
FMM | 2022-03-03 | 18 | Weekday | TEPC | UP | 2022-02-08 | 18 | 2 | 67.812 | 24.412 | 0 | 43.4 | 0 | Y
FMM | 2022-03-03 | 19 | Weekday | TEPC | UP | 2022-02-23 | 19 | 2 | 76.1507 | -2.016 | 0 | 78.1667 | 0 | Y
FMM | 2022-03-03 | 20 | Weekday | TEPC | UP | 2022-02-23 | 20 | 2 | 95.4853 | 9.752 | 0 | 85.7333 | 0 | Y
FMM | 2022-03-03 | 21 | Weekday | TEPC | UP | 2022-02-18 | 21 | 3 | 44.2283 | 14.795 | 0 | 29.4333 | 0 | Y
FMM | 2022-03-03 | 22 | Weekday | TEPC | UP | 2022-02-18 | 22 | 2 | 52.184 | 5.084 | 0 | 47.1 | 0 | Y
FMM | 2022-03-03 | 23 | Weekday | TEPC | UP | 2022-02-17 | 23 | 4 | 31.6243 | 6.591 | 0 | 25.0333 | 0 | Y
FMM | 2022-03-03 | 24 | Weekday | TEPC | UP | 2022-02-24 | 24 | 4 | 59.9383 | 32.305 | 0 | 27.6333 | 0 | Y
FMM | 2022-03-03 | 1 | Weekday | TEPC | DN | 2022-02-21 | 1 | 3 | -60.1021 | -12.7354 | 0 | -47.3667 | 0 | Y
FMM | 2022-03-03 | 2 | Weekday | TEPC | DN | 2022-01-31 | 3 | 1 | -41.9289 | 1.8378 | 0 | -43.7667 | 0 | Y
FMM | 2022-03-03 | 3 | Weekday | TEPC | DN | 2022-02-16 | 3 | 4 | -250.0411 | 24.4589 | 0 | -274.5 | 0 | Y
FMM | 2022-03-03 | 4 | Weekday | TEPC | DN | 2022-02-16 | 5 | 1 | -49.9127 | -2.346 | 0 | -47.5667 | 0 | Y
FMM | 2022-03-03 | 5 | Weekday | TEPC | DN | 2022-02-21 | 5 | 2 | -29.6103 | -21.777 | 0 | -7.8333 | 0 | Y
FMM | 2022-03-03 | 6 | Weekday | TEPC | DN | 2022-02-21 | 7 | 1 | -32.6333 | 0 | 0.73333 | -33.3667 | 0 | Y
FMM | 2022-03-03 | 7 | Weekday | TEPC | DN | 2022-02-11 | 7 | 4 | -140.838 | -141.138 | 15.5 | -15.2 | 0 | Y
FMM | 2022-03-03 | 8 | Weekday | TEPC | DN | 2022-01-31 | 8 | 2 | -205.9453 | -176.012 | 3.7667 | -33.7 | 0 | Y
FMM | 2022-03-03 | 9 | Weekday | TEPC | DN | 2022-02-22 | 9 | 3 | -69.1043 | -12.071 | -14.3333 | -42.7 | 0 | Y
FMM | 2022-03-03 | 10 | Weekday | TEPC | DN | 2022-02-16 | 10 | 3 | -113.0627 | -47.596 | -32.5 | -32.9667 | 0 | Y
FMM | 2022-03-03 | 11 | Weekday | TEPC | DN | 2022-02-28 | 11 | 2 | -42.3953 | -34.562 | -15.3333 | 7.5 | 0 | Y
FMM | 2022-03-03 | 12 | Weekday | TEPC | DN | 2022-02-28 | 12 | 3 | -135.824 | -124.9907 | -13.0333 | 2.2 | 0 | Y
FMM | 2022-03-03 | 13 | Weekday | TEPC | DN | 2022-02-28 | 14 | 1 | -38.6993 | -12.466 | -27.3333 | 1.1 | 0 | Y
FMM | 2022-03-03 | 14 | Weekday | TEPC | DN | 2022-02-17 | 14 | 2 | -68.4382 | -73.1382 | -5.1667 | 9.8667 | 0 | Y
FMM | 2022-03-03 | 15 | Weekday | TEPC | DN | 2022-02-28 | 15 | 3 | -80.8053 | -32.572 | -44.0667 | -4.1667 | 0 | Y
FMM | 2022-03-03 | 16 | Weekday | TEPC | DN | 2022-02-16 | 16 | 2 | -40.9883 | -76.555 | 41.5 | -5.9333 | 0 | Y
FMM | 2022-03-03 | 17 | Weekday | TEPC | DN | 2022-02-22 | 18 | 1 | -74.5083 | 14.325 | -7.1333 | -81.7 | 0 | Y
FMM | 2022-03-03 | 18 | Weekday | TEPC | DN | 2022-02-01 | 19 | 1 | -85.9537 | -74.387 | 0 | -11.5667 | 0 | Y
FMM | 2022-03-03 | 19 | Weekday | TEPC | DN | 2022-02-09 | 19 | 2 | -146.723 | -114.923 | 0 | -31.8 | 0 | Y
FMM | 2022-03-03 | 20 | Weekday | TEPC | DN | 2022-02-22 | 20 | 2 | -52.4567 | -3.39 | 0 | -49.0667 | 0 | Y
FMM | 2022-03-03 | 21 | Weekday | TEPC | DN | 2022-02-07 | 21 | 3 | -79.7783 | -34.245 | 0 | -45.5333 | 0 | Y
FMM | 2022-03-03 | 22 | Weekday | TEPC | DN | 2022-02-02 | 23 | 1 | -69.7797 | -14.413 | 0 | -55.3667 | 0 | Y
FMM | 2022-03-03 | 23 | Weekday | TEPC | DN | 2022-02-02 | 23 | 4 | -77.4666 | -28.3333 | 0 | -49.1333 | 0 | Y
FMM | 2022-03-03 | 24 | Weekday | TEPC | DN | 2022-02-23 | 1 | 1 | -40.652 | 3.348 | 0 | -44 | 0 | Y
FMM | 2022-03-03 | 1 | Weekday | TIDC | UP | 2022-02-23 | 2 | 1 | 11.6363 | 11.6363 | 0 | 0 | 0 | N | 11
FMM | 2022-03-03 | 2 | Weekday | TIDC | UP | 2022-02-23 | 2 | 3 | 7.973 | 7.973 | 0 | 0 | 0 | N | 7
FMM | 2022-03-03 | 3 | Weekday | TIDC | UP | 2022-02-25 | 3 | 3 | 7.1538 | 7.1538 | 0 | 0 | 0 | N | 7
FMM | 2022-03-03 | 4 | Weekday | TIDC | UP | 2022-02-23 | 4 | 4 | 8.1789 | 8.1789 | 0 | 0 | 0 | N | 8
FMM | 2022-03-03 | 5 | Weekday | TIDC | UP | 2022-01-31 | 6 | 1 | 5.2257 | 5.2257 | 0 | 0 | 0 | N | 5
FMM | 2022-03-03 | 6 | Weekday | TIDC | UP | 2022-01-10 | 7 | 1 | 8.2681 | 8.2681 | 0 | 0 | 0 | N | 8
FMM | 2022-03-03 | 7 | Weekday | TIDC | UP | 2022-02-11 | 8 | 1 | 8.229 | 8.229 | 0 | 0 | 0 | N | 8
FMM | 2022-03-03 | 8 | Weekday | TIDC | UP | 2022-02-23 | 8 | 3 | 9.7328 | 9.7328 | 0 | 0 | 0 | N | 9
FMM | 2022-03-03 | 9 | Weekday | TIDC | UP | 2022-01-13 | 10 | 1 | 8.1584 | 8.1584 | 0 | 0 | 0 | N | 8
FMM | 2022-03-03 | 10 | Weekday | TIDC | UP | 2022-02-04 | 11 | 1 | 7.2042 | 7.2042 | 0 | 0 | 0 | N | 7
FMM | 2022-03-03 | 11 | Weekday | TIDC | UP | 2022-01-17 | 11 | 4 | 8.9446 | 8.9446 | 0 | 0 | 0 | N | 8
FMM | 2022-03-03 | 12 | Weekday | TIDC | UP | 2022-02-01 | 12 | 2 | 5.4664 | 5.4664 | 0 | 0 | 0 | N | 5
FMM | 2022-03-03 | 13 | Weekday | TIDC | UP | 2022-02-11 | 13 | 2 | 7.4959 | 7.4959 | 0 | 0 | 0 | N | 7
FMM | 2022-03-03 | 14 | Weekday | TIDC | UP | 2022-02-03 | 15 | 1 | 11.3348 | 11.3348 | 0 | 0 | 0 | N | 11
FMM | 2022-03-03 | 15 | Weekday | TIDC | UP | 2022-03-01 | 16 | 1 | 6.226 | 6.226 | 0 | 0 | 0 | N | 6
FMM | 2022-03-03 | 16 | Weekday | TIDC | UP | 2022-02-22 | 16 | 2 | 8.1699 | 8.1699 | 0 | 0 | 0 | N | 8
FMM | 2022-03-03 | 17 | Weekday | TIDC | UP | 2022-02-23 | 17 | 3 | 9.9829 | 9.9829 | 0 | 0 | 0 | N | 9
FMM | 2022-03-03 | 18 | Weekday | TIDC | UP | 2022-02-25 | 18 | 4 | 8.0223 | 8.0223 | 0 | 0 | 0 | N | 8
FMM | 2022-03-03 | 19 | Weekday | TIDC | UP | 2022-02-22 | 19 | 4 | 7.8881 | 7.8881 | 0 | 0 | 0 | N | 7
FMM | 2022-03-03 | 20 | Weekday | TIDC | UP | 2022-02-25 | 20 | 2 | 6.107 | 6.107 | 0 | 0 | 0 | N | 6
FMM | 2022-03-03 | 21 | Weekday | TIDC | UP | 2022-02-25 | 21 | 4 | 10.409 | 10.409 | 0 | 0 | 0 | N | 10
FMM | 2022-03-03 | 22 | Weekday | TIDC | UP | 2022-02-02 | 22 | 2 | 8.4831 | 8.4831 | 0 | 0 | 0 | N | 8
FMM | 2022-03-03 | 23 | Weekday | TIDC | UP | 2022-02-22 | 23 | 4 | 11.2334 | 11.2334 | 0 | 0 | 0 | N | 11
FMM | 2022-03-03 | 24 | Weekday | TIDC | UP | 2022-02-24 | 1 | 1 | 7.3838 | 7.3838 | 0 | 0 | 0 | N | 7
FMM | 2022-03-03 | 1 | Weekday | TIDC | DN | 2022-02-09 | 1 | 2 | -3.486 | -3.486 | 0 | 0 | 0 | N | -3
FMM | 2022-03-03 | 2 | Weekday | TIDC | DN | 2022-01-20 | 3 | 1 | -1.9635 | -1.9635 | 0 | 0 | 0 | N | -1
FMM | 2022-03-03 | 3 | Weekday | TIDC | DN | 2022-01-18 | 3 | 3 | -2.9457 | -2.9457 | 0 | 0 | 0 | N | -2
FMM | 2022-03-03 | 4 | Weekday | TIDC | DN | 2022-02-22 | 5 | 1 | -1.6091 | -1.6091 | 0 | 0 | 0 | N | -1
FMM | 2022-03-03 | 5 | Weekday | TIDC | DN | 2022-01-20 | 5 | 3 | -2.9379 | -2.9379 | 0 | 0 | 0 | N | -2
FMM | 2022-03-03 | 6 | Weekday | TIDC | DN | 2022-02-01 | 6 | 2 | -3.4487 | -3.4487 | 0 | 0 | 0 | N | -3
FMM | 2022-03-03 | 7 | Weekday | TIDC | DN | 2022-02-15 | 7 | 2 | -4.0848 | -4.0848 | 0 | 0 | 0 | N | -4
FMM | 2022-03-03 | 8 | Weekday | TIDC | DN | 2022-02-28 | 9 | 1 | -3.9471 | -3.9471 | 0 | 0 | 0 | N | -3
FMM | 2022-03-03 | 9 | Weekday | TIDC | DN | 2022-02-23 | 10 | 1 | -17.184 | -17.184 | 0 | 0 | 0 | N | -17
FMM | 2022-03-03 | 10 | Weekday | TIDC | DN | 2022-02-25 | 10 | 4 | -15.4736 | -15.4736 | 0 | 0 | 0 | N | -15
FMM | 2022-03-03 | 11 | Weekday | TIDC | DN | 2022-01-31 | 12 | 1 | -9.1542 | -9.1542 | 0 | 0 | 0 | N | -9
FMM | 2022-03-03 | 12 | Weekday | TIDC | DN | 2022-02-18 | 12 | 2 | -10.3497 | -10.3497 | 0 | 0 | 0 | N | -10
FMM | 2022-03-03 | 13 | Weekday | TIDC | DN | 2022-02-09 | 14 | 1 | -6.4805 | -6.4805 | 0 | 0 | 0 | N | -6
FMM | 2022-03-03 | 14 | Weekday | TIDC | DN | 2022-02-01 | 14 | 2 | -7.5935 | -7.5935 | 0 | 0 | 0 | N | -7
FMM | 2022-03-03 | 15 | Weekday | TIDC | DN | 2022-01-13 | 16 | 1 | -10.1293 | -10.1293 | 0 | 0 | 0 | N | -10
FMM | 2022-03-03 | 16 | Weekday | TIDC | DN | 2022-02-03 | 16 | 2 | -11.0979 | -11.0979 | 0 | 0 | 0 | N | -11
FMM | 2022-03-03 | 17 | Weekday | TIDC | DN | 2022-01-06 | 17 | 2 | -8.4285 | -8.4285 | 0 | 0 | 0 | N | -8
FMM | 2022-03-03 | 18 | Weekday | TIDC | DN | 2022-01-05 | 19 | 1 | -7.8835 | -7.8835 | 0 | 0 | 0 | N | -7
FMM | 2022-03-03 | 19 | Weekday | TIDC | DN | 2022-02-10 | 19 | 3 | -7.3662 | -7.3662 | 0 | 0 | 0 | N | -7
FMM | 2022-03-03 | 20 | Weekday | TIDC | DN | 2022-03-01 | 20 | 2 | -5.0941 | -5.0941 | 0 | 0 | 0 | N | -5
FMM | 2022-03-03 | 21 | Weekday | TIDC | DN | 2022-01-11 | 21 | 2 | -2.0511 | -2.0511 | 0 | 0 | 0 | N | -2
FMM | 2022-03-03 | 22 | Weekday | TIDC | DN | 2022-01-12 | 22 | 4 | -3.4996 | -3.4996 | 0 | 0 | 0 | N | -3
FMM | 2022-03-03 | 23 | Weekday | TIDC | DN | 2022-01-14 | 24 | 1 | -5.0431 | -5.0431 | 0 | 0 | 0 | N | -5
FMM | 2022-03-03 | 24 | Weekday | TIDC | DN | 2022-01-12 | 24 | 3 | -3.129 | -3.129 | 0 | 0 | 0 | N | -3
FMM | 2022-03-04 | 1 | Weekday | AZPS | UP | 2022-02-24 | 1 | 2 | 55.534 | -4.666 | 0 | 60.2 | 0 | N | 55
FMM | 2022-03-04 | 2 | Weekday | AZPS | UP | 2022-02-03 | 2 | 4 | 63.8393 | 3.606 | 0 | 60.2333 | 0 | N | 63
FMM | 2022-03-04 | 3 | Weekday | AZPS | UP | 2022-01-27 | 4 | 1 | 48.2277 | 21.761 | 0 | 26.4667 | 0 | N | 48
FMM | 2022-03-04 | 4 | Weekday | AZPS | UP | 2022-02-08 | 5 | 1 | 75.147 | 59.947 | 0 | 15.2 | 0 | N | 75
FMM | 2022-03-04 | 5 | Weekday | AZPS | UP | 2022-01-06 | 5 | 4 | 64.441 | 37.441 | 0 | 27 | 0 | N | 64
FMM | 2022-03-04 | 6 | Weekday | AZPS | UP | 2022-01-24 | 7 | 1 | 51.7357 | 36.169 | 0 | 15.5667 | 0 | N | 51
FMM | 2022-03-04 | 7 | Weekday | AZPS | UP | 2022-01-31 | 7 | 4 | 142.1527 | 123.386 | 8.0667 | 10.7 | 0 | N | 142
FMM | 2022-03-04 | 8 | Weekday | AZPS | UP | 2022-02-16 | 8 | 3 | 186.6337 | 150.867 | 19.5 | 16.2667 | 0 | N | 186
FMM | 2022-03-04 | 9 | Weekday | AZPS | UP | 2022-02-16 | 9 | 2 | 220.2343 | 133.401 | 56.0667 | 30.7667 | 0 | N | 220
FMM | 2022-03-04 | 10 | Weekday | AZPS | UP | 2022-02-23 | 10 | 3 | 225.0727 | 190.606 | 17.6667 | 16.8 | 0 | N | 225
FMM | 2022-03-04 | 11 | Weekday | AZPS | UP | 2022-01-18 | 11 | 3 | 110.945 | 126.145 | -20.5333 | 5.3333 | 0 | N | 110
FMM | 2022-03-04 | 12 | Weekday | AZPS | UP | 2022-02-23 | 12 | 4 | 118.2723 | 92.739 | -6.3 | 31.8333 | 0 | N | 118
FMM | 2022-03-04 | 13 | Weekday | AZPS | UP | 2022-02-23 | 14 | 1 | 90.9113 | 72.278 | -6.6 | 25.2333 | 0 | N | 90
FMM | 2022-03-04 | 14 | Weekday | AZPS | UP | 2022-01-31 | 14 | 3 | 171.1143 | 123.581 | 23.6667 | 23.8667 | 0 | N | 171
FMM | 2022-03-04 | 15 | Weekday | AZPS | UP | 2022-02-23 | 15 | 3 | 231.9867 | 124.32 | 82.5667 | 25.1 | 0 | N | 231
FMM | 2022-03-04 | 16 | Weekday | AZPS | UP | 2022-01-06 | 16 | 2 | 182.2857 | 128.019 | 37.3667 | 16.9 | 0 | N | 182
FMM | 2022-03-04 | 17 | Weekday | AZPS | UP | 2022-02-10 | 18 | 1 | 176.6503 | 178.117 | 0.36667 | -1.8333 | 0 | N | 176
FMM | 2022-03-04 | 18 | Weekday | AZPS | UP | 2022-02-02 | 18 | 2 | 91.8427 | 39.076 | 22 | 30.7667 | 0 | N | 91
FMM | 2022-03-04 | 19 | Weekday | AZPS | UP | 2022-01-13 | 19 | 3 | 98.3863 | 38.553 | 43 | 16.8333 | 0 | N | 98
FMM | 2022-03-04 | 20 | Weekday | AZPS | UP | 2022-02-02 | 20 | 3 | 122.6657 | 74.399 | 23 | 25.2667 | 0 | N | 122
FMM | 2022-03-04 | 21 | Weekday | AZPS | UP | 2022-02-03 | 21 | 2 | 62.929 | 45.429 | 0 | 17.5 | 0 | N | 62
FMM | 2022-03-04 | 22 | Weekday | AZPS | UP | 2022-01-26 | 22 | 4 | 93.6463 | 47.913 | 1.3333 | 44.4 | 0 | N | 93
FMM | 2022-03-04 | 23 | Weekday | AZPS | UP | 2022-01-11 | 24 | 1 | 75.061 | 28.361 | 0 | 46.7 | 0 | N | 75
FMM | 2022-03-04 | 24 | Weekday | AZPS | UP | 2022-02-24 | 1 | 1 | 55.6627 | -8.604 | 0 | 64.2667 | 0 | N | 55
FMM | 2022-03-04 | 1 | Weekday | AZPS | DN | 2022-02-09 | 2 | 1 | -43.8687 | -4.302 | 0 | -39.5667 | 0 | N | -43
FMM | 2022-03-04 | 2 | Weekday | AZPS | DN | 2022-02-01 | 2 | 4 | -52.131 | -23.731 | 0 | -28.4 | 0 | N | -52
FMM | 2022-03-04 | 3 | Weekday | AZPS | DN | 2022-02-11 | 3 | 3 | -44.327 | -16.127 | 0 | -28.2 | 0 | N | -44
FMM | 2022-03-04 | 4 | Weekday | AZPS | DN | 2022-02-09 | 4 | 4 | -70.6627 | 17.504 | 0 | -88.1667 | 0 | N | -70
FMM | 2022-03-04 | 5 | Weekday | AZPS | DN | 2022-02-10 | 5 | 2 | -73.5927 | -35.726 | 0 | -37.8667 | 0 | N | -73
FMM | 2022-03-04 | 6 | Weekday | AZPS | DN | 2022-01-18 | 6 | 2 | -79.4953 | -57.662 | 0 | -21.8333 | 0 | N | -79
FMM | 2022-03-04 | 7 | Weekday | AZPS | DN | 2022-01-18 | 7 | 3 | -79.192 | -43.692 | 0 | -35.5 | 0 | N | -79
FMM | 2022-03-04 | 8 | Weekday | AZPS | DN | 2022-02-09 | 9 | 1 | -131.3793 | -113.146 | 9.3 | -27.5333 | 0 | N | -131
FMM | 2022-03-04 | 9 | Weekday | AZPS | DN | 2022-02-09 | 9 | 3 | -159.9763 | -153.243 | -1.2333 | -5.5 | 0 | N | -159
FMM | 2022-03-04 | 10 | Weekday | AZPS | DN | 2022-02-25 | 10 | 2 | -147.044 | -66.644 | -95.1667 | 14.7667 | 0 | N | -147
FMM | 2022-03-04 | 11 | Weekday | AZPS | DN | 2022-01-14 | 12 | 1 | -175.751 | -150.151 | -43.2 | 17.6 | 0 | N | -175
FMM | 2022-03-04 | 12 | Weekday | AZPS | DN | 2022-01-17 | 12 | 4 | -157.365 | -95.565 | -53.7333 | -8.0667 | 0 | N | -157
FMM | 2022-03-04 | 13 | Weekday | AZPS | DN | 2022-02-28 | 13 | 4 | -149.1753 | -71.442 | -75.8667 | -1.8667 | 0 | N | -149
FMM | 2022-03-04 | 14 | Weekday | AZPS | DN | 2022-02-23 | 14 | 3 | -99.7237 | -124.457 | -11.4 | 36.1333 | 0 | N | -99
FMM | 2022-03-04 | 15 | Weekday | AZPS | DN | 2022-02-11 | 15 | 3 | -84.9463 | -55.513 | -4.2667 | -25.1667 | 0 | N | -84
FMM | 2022-03-04 | 16 | Weekday | AZPS | DN | 2022-01-19 | 17 | 1 | -112.0597 | -1.793 | -74.7 | -35.5667 | 0 | N | -112
FMM | 2022-03-04 | 17 | Weekday | AZPS | DN | 2022-02-23 | 17 | 3 | -119.3143 | -143.481 | 13.7333 | 10.4333 | 0 | N | -119
FMM | 2022-03-04 | 18 | Weekday | AZPS | DN | 2022-02-10 | 19 | 1 | -120.305 | -92.005 | -10.6667 | -17.6333 | 0 | N | -120
FMM | 2022-03-04 | 19 | Weekday | AZPS | DN | 2022-02-11 | 19 | 2 | -99.5313 | -32.598 | -19 | -47.9333 | 0 | N | -99
FMM | 2022-03-04 | 20 | Weekday | AZPS | DN | 2022-01-07 | 20 | 2 | -22.3447 | 9.322 | 5.3333 | -37 | 0 | N | -22
FMM | 2022-03-04 | 21 | Weekday | AZPS | DN | 2022-02-14 | 21 | 3 | -56.8517 | -27.785 | 2 | -31.0667 | 0 | N | -56
FMM | 2022-03-04 | 22 | Weekday | AZPS | DN | 2022-01-21 | 22 | 4 | -54.9137 | 13.553 | -7 | -61.4667 | 0 | N | -54
FMM | 2022-03-04 | 23 | Weekday | AZPS | DN | 2022-01-28 | 23 | 3 | -106.2633 | -8.93 | 0 | -97.3333 | 0 | N | -106
FMM | 2022-03-04 | 24 | Weekday | AZPS | DN | 2022-01-29 | 1 | 1 | -64.4933 | 2.04 | 0 | -66.5333 | 0 | N | -64
FMM | 2022-03-04 | 1 | Weekday | BANC | UP | 2022-02-24 | 1 | 3 | 16.533 | 16.533 | 0 | 0 | 0 | N | 16
FMM | 2022-03-04 | 2 | Weekday | BANC | UP | 2022-02-23 | 2 | 3 | 11.552 | 11.552 | 0 | 0 | 0 | N | 11
FMM | 2022-03-04 | 3 | Weekday | BANC | UP | 2022-02-15 | 3 | 4 | 13.669 | 13.669 | 0 | 0 | 0 | N | 13
FMM | 2022-03-04 | 4 | Weekday | BANC | UP | 2022-02-25 | 4 | 4 | 14.18 | 14.18 | 0 | 0 | 0 | N | 14
FMM | 2022-03-04 | 5 | Weekday | BANC | UP | 2022-01-13 | 5 | 4 | 23.217 | 23.217 | 0 | 0 | 0 | N | 23
FMM | 2022-03-04 | 6 | Weekday | BANC | UP | 2022-02-10 | 7 | 1 | 31.132 | 31.132 | 0 | 0 | 0 | N | 31
FMM | 2022-03-04 | 7 | Weekday | BANC | UP | 2022-01-25 | 7 | 4 | 31.797 | 31.797 | 0 | 0 | 0 | N | 31
FMM | 2022-03-04 | 8 | Weekday | BANC | UP | 2022-02-07 | 8 | 3 | 29.632 | 29.532 | 0.1 | 0 | 0 | N | 29
FMM | 2022-03-04 | 9 | Weekday | BANC | UP | 2022-02-18 | 10 | 1 | 45.3813 | 33.238 | 12.1433 | 0 | 0 | N | 45
FMM | 2022-03-04 | 10 | Weekday | BANC | UP | 2022-02-14 | 10 | 2 | 45.7397 | 25.783 | 19.9567 | 0 | 0 | N | 45
FMM | 2022-03-04 | 11 | Weekday | BANC | UP | 2022-03-02 | 12 | 1 | 40.444 | 34.174 | 6.27 | 0 | 0 | N | 40
FMM | 2022-03-04 | 12 | Weekday | BANC | UP | 2022-01-17 | 13 | 1 | 45.9747 | 8.158 | 37.8167 | 0 | 0 | N | 45
FMM | 2022-03-04 | 13 | Weekday | BANC | UP | 2022-01-11 | 14 | 1 | 56.45 | 17.69 | 38.76 | 0 | 0 | N | 56
FMM | 2022-03-04 | 14 | Weekday | BANC | UP | 2022-01-31 | 15 | 1 | 52.8503 | 21.607 | 31.2433 | 0 | 0 | N | 52
FMM | 2022-03-04 | 15 | Weekday | BANC | UP | 2022-01-11 | 15 | 4 | 40.0947 | 24.618 | 15.4767 | 0 | 0 | N | 40
FMM | 2022-03-04 | 16 | Weekday | BANC | UP | 2022-01-28 | 17 | 1 | 54.779 | 26.009 | 28.77 | 0 | 0 | N | 54
FMM | 2022-03-04 | 17 | Weekday | BANC | UP | 2022-02-21 | 18 | 1 | 47.676 | 40.246 | 7.43 | 0 | 0 | N | 47
FMM | 2022-03-04 | 18 | Weekday | BANC | UP | 2022-02-01 | 18 | 4 | 35.788 | 35.788 | 0 | 0 | 0 | N | 35
FMM | 2022-03-04 | 19 | Weekday | BANC | UP | 2022-01-07 | 20 | 1 | 31.999 | 31.999 | 0 | 0 | 0 | N | 31
FMM | 2022-03-04 | 20 | Weekday | BANC | UP | 2022-02-25 | 20 | 4 | 18.76 | 18.76 | 0 | 0 | 0 | N | 18
FMM | 2022-03-04 | 21 | Weekday | BANC | UP | 2022-01-07 | 22 | 1 | 20.75 | 20.75 | 0 | 0 | 0 | N | 20
FMM | 2022-03-04 | 22 | Weekday | BANC | UP | 2022-02-09 | 23 | 1 | 25.735 | 25.735 | 0 | 0 | 0 | N | 25
FMM | 2022-03-04 | 23 | Weekday | BANC | UP | 2022-02-28 | 23 | 2 | 15.496 | 15.496 | 0 | 0 | 0 | N | 15
FMM | 2022-03-04 | 24 | Weekday | BANC | UP | 2022-01-25 | 24 | 4 | 16.79 | 16.79 | 0 | 0 | 0 | N | 16
FMM | 2022-03-04 | 1 | Weekday | BANC | DN | 2022-02-14 | 1 | 2 | -9.343 | -9.343 | 0 | 0 | 0 | N | -9
FMM | 2022-03-04 | 2 | Weekday | BANC | DN | 2022-02-22 | 2 | 4 | -6.412 | -6.411 | 0 | 0 | 0 | N | -6
FMM | 2022-03-04 | 3 | Weekday | BANC | DN | 2022-02-22 | 3 | 3 | -5.549 | -5.549 | 0 | 0 | 0 | N | -5
FMM | 2022-03-04 | 4 | Weekday | BANC | DN | 2022-01-28 | 5 | 1 | -8.254 | -8.254 | 0 | 0 | 0 | N | -8
FMM | 2022-03-04 | 5 | Weekday | BANC | DN | 2022-01-20 | 6 | 1 | -13.327 | -13.327 | 0 | 0 | 0 | N | -13
FMM | 2022-03-04 | 6 | Weekday | BANC | DN | 2022-01-25 | 7 | 1 | -26.549 | -26.549 | 0 | 0 | 0 | N | -26
FMM | 2022-03-04 | 7 | Weekday | BANC | DN | 2022-02-28 | 7 | 2 | -23.688 | -23.688 | 0 | 0 | 0 | N | -23
FMM | 2022-03-04 | 8 | Weekday | BANC | DN | 2022-03-02 | 8 | 4 | -27.4987 | -6.122 | -21.3767 | 0 | 0 | N | -27
FMM | 2022-03-04 | 9 | Weekday | BANC | DN | 2022-02-25 | 9 | 2 | -56.184 | -22.534 | -33.65 | 0 | 0 | N | -56
FMM | 2022-03-04 | 10 | Weekday | BANC | DN | 2022-01-19 | 10 | 4 | -78.8507 | -40.044 | -38.8067 | 0 | 0 | N | -78
FMM | 2022-03-04 | 11 | Weekday | BANC | DN | 2022-01-25 | 11 | 4 | -53.9083 | -29.885 | -24.0233 | 0 | 0 | N | -53
FMM | 2022-03-04 | 12 | Weekday | BANC | DN | 2022-01-13 | 12 | 4 | -66.0333 | -24.69 | -41.3433 | 0 | 0 | N | -66
FMM | 2022-03-04 | 13 | Weekday | BANC | DN | 2022-01-31 | 13 | 4 | -42.0653 | -25.752 | -16.3133 | 0 | 0 | N | -42
FMM | 2022-03-04 | 14 | Weekday | BANC | DN | 2022-01-13 | 14 | 4 | -56.9047 | -31.758 | -25.1467 | 0 | 0 | N | -56
FMM | 2022-03-04 | 15 | Weekday | BANC | DN | 2022-03-02 | 15 | 2 | -37.963 | -11.343 | -26.62 | 0 | 0 | N | -37
FMM | 2022-03-04 | 16 | Weekday | BANC | DN | 2022-01-28 | 16 | 3 | -50.1267 | -30.13 | -19.9967 | 0 | 0 | N | -50
FMM | 2022-03-04 | 17 | Weekday | BANC | DN | 2022-01-18 | 17 | 3 | -50.0883 | -41.785 | -8.3033 | 0 | 0 | N | -50
FMM | 2022-03-04 | 18 | Weekday | BANC | DN | 2022-01-12 | 18 | 2 | -44.902 | -44.902 | 0 | 0 | 0 | N | -44
FMM | 2022-03-04 | 19 | Weekday | BANC | DN | 2022-02-28 | 19 | 3 | -44.423 | -44.423 | 0 | 0 | 0 | N | -44
FMM | 2022-03-04 | 20 | Weekday | BANC | DN | 2022-03-01 | 20 | 3 | -23.726 | -23.726 | 0 | 0 | 0 | N | -23
FMM | 2022-03-04 | 21 | Weekday | BANC | DN | 2022-02-14 | 21 | 2 | -19.868 | -19.868 | 0 | 0 | 0 | N | -19
FMM | 2022-03-04 | 22 | Weekday | BANC | DN | 2022-02-28 | 22 | 3 | -13.777 | -13.777 | 0 | 0 | 0 | N | -13
FMM | 2022-03-04 | 23 | Weekday | BANC | DN | 2022-02-01 | 23 | 3 | -22.014 | -22.014 | 0 | 0 | 0 | N | -22
FMM | 2022-03-04 | 24 | Weekday | BANC | DN | 2022-02-16 | 24 | 2 | -16.685 | -16.685 | 0 | 0 | 0 | N | -16
FMM | 2022-03-04 | 1 | Weekday | BCHA | UP | 2022-01-18 | 1 | 4 | 148.667 | 142.667 | 0 | 6 | 0 | N | 148
FMM | 2022-03-04 | 2 | Weekday | BCHA | UP | 2022-02-04 | 2 | 4 | 114.667 | 47.667 | 0 | 67 | 0 | N | 114
FMM | 2022-03-04 | 3 | Weekday | BCHA | UP | 2022-02-28 | 4 | 1 | 139.667 | 132.667 | 0 | 7 | 0 | N | 139
FMM | 2022-03-04 | 4 | Weekday | BCHA | UP | 2022-01-20 | 4 | 4 | 111 | -12 | 0 | 123 | 0 | N | 111
FMM | 2022-03-04 | 5 | Weekday | BCHA | UP | 2022-01-06 | 5 | 3 | 140 | 99 | 0 | 41 | 0 | N | 140
FMM | 2022-03-04 | 6 | Weekday | BCHA | UP | 2022-02-01 | 6 | 3 | 193 | 193 | 0 | 0 | 0 | N | 193
FMM | 2022-03-04 | 7 | Weekday | BCHA | UP | 2022-02-11 | 8 | 1 | 203.333 | 203.333 | 0 | 0 | 0 | N | 203
FMM | 2022-03-04 | 8 | Weekday | BCHA | UP | 2022-01-13 | 8 | 3 | 227 | 239 | 0 | -12 | 0 | N | 227
FMM | 2022-03-04 | 9 | Weekday | BCHA | UP | 2022-02-17 | 10 | 1 | 113.333 | 76.333 | 0 | 37 | 0 | N | 113
FMM | 2022-03-04 | 10 | Weekday | BCHA | UP | 2022-01-06 | 11 | 1 | 173 | 160 | 0 | 13 | 0 | N | 173
FMM | 2022-03-04 | 11 | Weekday | BCHA | UP | 2022-01-11 | 12 | 1 | 148 | 154 | 0 | -6 | 0 | N | 148
FMM | 2022-03-04 | 12 | Weekday | BCHA | UP | 2022-02-04 | 13 | 1 | 154.666 | 91.666 | 0 | 63 | 0 | N | 154
FMM | 2022-03-04 | 13 | Weekday | BCHA | UP | 2022-01-12 | 13 | 4 | 135 | 89 | 0 | 46 | 0 | N | 135
FMM | 2022-03-04 | 14 | Weekday | BCHA | UP | 2022-01-11 | 14 | 2 | 180 | 230 | 0 | -50 | 0 | N | 180
FMM | 2022-03-04 | 15 | Weekday | BCHA | UP | 2022-02-21 | 16 | 1 | 131.666 | 121.666 | 0 | 10 | 0 | N | 131
FMM | 2022-03-04 | 16 | Weekday | BCHA | UP | 2022-01-19 | 17 | 1 | 133 | 129 | 0 | 4 | 0 | N | 133
FMM | 2022-03-04 | 17 | Weekday | BCHA | UP | 2022-02-02 | 17 | 4 | 200 | 199 | 0 | 1 | 0 | N | 200
FMM | 2022-03-04 | 18 | Weekday | BCHA | UP | 2022-02-15 | 18 | 4 | 234.333 | 211.333 | 0 | 23 | 0 | N | 234
FMM | 2022-03-04 | 19 | Weekday | BCHA | UP | 2022-02-17 | 20 | 1 | 212.666 | -6.334 | 0 | 219 | 0 | N | 212
FMM | 2022-03-04 | 20 | Weekday | BCHA | UP | 2022-02-21 | 21 | 1 | 167 | 153 | 0 | 14 | 0 | N | 167
FMM | 2022-03-04 | 21 | Weekday | BCHA | UP | 2022-02-11 | 22 | 1 | 182 | 162 | 0 | 20 | 0 | N | 182
FMM | 2022-03-04 | 22 | Weekday | BCHA | UP | 2022-02-21 | 22 | 3 | 135.666 | 132.666 | 0 | 3 | 0 | N | 135
FMM | 2022-03-04 | 23 | Weekday | BCHA | UP | 2022-02-24 | 23 | 4 | 138.333 | 154.333 | 0 | -16 | 0 | N | 138
FMM | 2022-03-04 | 24 | Weekday | BCHA | UP | 2022-02-10 | 24 | 3 | 118.667 | 51.667 | 0 | 67 | 0 | N | 118
FMM | 2022-03-04 | 1 | Weekday | BCHA | DN | 2022-03-02 | 1 | 4 | -129 | -140 | 0 | 11 | 0 | N | -129
FMM | 2022-03-04 | 2 | Weekday | BCHA | DN | 2022-02-03 | 2 | 4 | -120.667 | -119.667 | 0 | -1 | 0 | N | -120
FMM | 2022-03-04 | 3 | Weekday | BCHA | DN | 2022-02-03 | 3 | 3 | -121.333 | -107.333 | 0 | -14 | 0 | N | -121
FMM | 2022-03-04 | 4 | Weekday | BCHA | DN | 2022-02-08 | 4 | 3 | -133.333 | -40.333 | 0 | -93 | 0 | N | -133
FMM | 2022-03-04 | 5 | Weekday | BCHA | DN | 2022-02-07 | 6 | 1 | -139.333 | -99.333 | 0 | -40 | 0 | N | -139
FMM | 2022-03-04 | 6 | Weekday | BCHA | DN | 2022-02-07 | 7 | 1 | -161.333 | -145.333 | 0 | -16 | 0 | N | -161
FMM | 2022-03-04 | 7 | Weekday | BCHA | DN | 2022-01-11 | 8 | 1 | -194 | -157 | 0 | -37 | 0 | N | -194
FMM | 2022-03-04 | 8 | Weekday | BCHA | DN | 2022-01-17 | 9 | 1 | -147 | -36 | 0 | -111 | 0 | N | -147
FMM | 2022-03-04 | 9 | Weekday | BCHA | DN | 2022-02-11 | 10 | 1 | -213.334 | -212.334 | 0 | -1 | 0 | N | -213
FMM | 2022-03-04 | 10 | Weekday | BCHA | DN | 2022-01-11 | 10 | 4 | -153 | -137 | 0 | -16 | 0 | N | -153
FMM | 2022-03-04 | 11 | Weekday | BCHA | DN | 2022-02-21 | 11 | 3 | -174.334 | -159.334 | 0 | -15 | 0 | N | -174
FMM | 2022-03-04 | 12 | Weekday | BCHA | DN | 2022-02-01 | 12 | 3 | -158 | -158 | 0 | 0 | 0 | N | -158
FMM | 2022-03-04 | 13 | Weekday | BCHA | DN | 2022-01-07 | 13 | 4 | -174 | -184 | 0 | 10 | 0 | N | -174
FMM | 2022-03-04 | 14 | Weekday | BCHA | DN | 2022-01-13 | 14 | 3 | -130 | -163 | 0 | 33 | 0 | N | -130
FMM | 2022-03-04 | 15 | Weekday | BCHA | DN | 2022-01-27 | 15 | 4 | -175 | -142 | 0 | -33 | 0 | N | -175
FMM | 2022-03-04 | 16 | Weekday | BCHA | DN | 2022-02-07 | 16 | 3 | -162 | -129 | 0 | -33 | 0 | N | -162
FMM | 2022-03-04 | 17 | Weekday | BCHA | DN | 2022-02-14 | 17 | 3 | -190.334 | -147.334 | 0 | -43 | 0 | N | -190
FMM | 2022-03-04 | 18 | Weekday | BCHA | DN | 2022-01-14 | 18 | 3 | -224.334 | -115.334 | 0 | -109 | 0 | N | -224
FMM | 2022-03-04 | 19 | Weekday | BCHA | DN | 2022-01-07 | 20 | 1 | -173.33 | -174.33 | 0 | 1 | 0 | N | -173
FMM | 2022-03-04 | 20 | Weekday | BCHA | DN | 2022-02-08 | 20 | 3 | -164 | -129 | 0 | -35 | 0 | N | -164
FMM | 2022-03-04 | 21 | Weekday | BCHA | DN | 2022-02-07 | 21 | 4 | -176 | -164 | 0 | -12 | 0 | N | -176
FMM | 2022-03-04 | 22 | Weekday | BCHA | DN | 2022-01-14 | 22 | 4 | -194 | -107 | 0 | -87 | 0 | N | -194
FMM | 2022-03-04 | 23 | Weekday | BCHA | DN | 2022-01-21 | 23 | 4 | -162 | -201 | 0 | 39 | 0 | N | -162
FMM | 2022-03-04 | 24 | Weekday | BCHA | DN | 2022-02-09 | 1 | 1 | -130.333 | -110.333 | 0 | -20 | 0 | N | -130
FMM | 2022-03-04 | 1 | Weekday | CISO | UP | 2022-01-25 | 2 | 1 | 534.7193 | 169.52 | 0 | 365.1993 | 0 | N | 534
FMM | 2022-03-04 | 2 | Weekday | CISO | UP | 2022-03-01 | 2 | 4 | 483.9854 | 40.88 | 0 | 443.1054 | 0 | N | 483
FMM | 2022-03-04 | 3 | Weekday | CISO | UP | 2022-02-15 | 4 | 1 | 617.904 | 42.96 | 0 | 574.944 | 0 | N | 617
FMM | 2022-03-04 | 4 | Weekday | CISO | UP | 2022-02-16 | 4 | 2 | 610.3428 | 25.08 | 0 | 585.2628 | 0 | N | 610
FMM | 2022-03-04 | 5 | Weekday | CISO | UP | 2022-02-21 | 5 | 3 | 740.8852 | 208.08 | 0 | 532.8052 | 0 | N | 740
FMM | 2022-03-04 | 6 | Weekday | CISO | UP | 2022-02-21 | 6 | 2 | 728.7105 | 93.25 | 0 | 635.4605 | 0 | N | 728
FMM | 2022-03-04 | 7 | Weekday | CISO | UP | 2022-02-10 | 8 | 1 | 791.6606 | -58.03 | 416.5888 | 433.1018 | 0 | N | 791
FMM | 2022-03-04 | 8 | Weekday | CISO | UP | 2022-02-22 | 8 | 3 | 1423.8302 | 97.08 | 1095.3759 | 231.3743 | 0 | N | 1423
FMM | 2022-03-04 | 9 | Weekday | CISO | UP | 2022-02-15 | 9 | 4 | 1286.1651 | 41.3 | 1079.6724 | 165.1927 | 0 | N | 1286
FMM | 2022-03-04 | 10 | Weekday | CISO | UP | 2022-02-01 | 10 | 4 | 984.5284 | 344.36 | 438.9283 | 201.2401 | 0 | N | 984
FMM | 2022-03-04 | 11 | Weekday | CISO | UP | 2022-02-08 | 11 | 2 | 624.8039 | 204.16 | 371.4372 | 49.2067 | 0 | N | 624
FMM | 2022-03-04 | 12 | Weekday | CISO | UP | 2022-02-23 | 13 | 1 | 1107.396 | 226.47 | 264.7596 | 616.1665 | 0 | N | 1107
FMM | 2022-03-04 | 13 | Weekday | CISO | UP | 2022-01-06 | 14 | 1 | 822.5524 | 101.69 | 680.0244 | 40.838 | 0 | N | 822
FMM | 2022-03-04 | 14 | Weekday | CISO | UP | 2022-01-07 | 14 | 3 | 1167.7061 | 129.69 | 1286.1161 | -248.1 | 0 | N | 1167
FMM | 2022-03-04 | 15 | Weekday | CISO | UP | 2022-02-22 | 15 | 3 | 1508.9051 | 592.36 | 1044.2024 | -127.6573 | 0 | N | 1508
FMM | 2022-03-04 | 16 | Weekday | CISO | UP | 2022-02-09 | 16 | 2 | 1181.9568 | 250.01 | 707.7857 | 224.1612 | 0 | N | 1181
FMM | 2022-03-04 | 17 | Weekday | CISO | UP | 2022-02-02 | 17 | 3 | 1020.6002 | 433.77 | 188.6396 | 398.1906 | 0 | N | 1020
FMM | 2022-03-04 | 18 | Weekday | CISO | UP | 2022-02-23 | 19 | 1 | 780.5611 | 482.03 | 0.16333 | 298.3678 | 0 | N | 780
FMM | 2022-03-04 | 19 | Weekday | CISO | UP | 2022-02-01 | 19 | 3 | 621.6299 | -8.86 | 0 | 630.4899 | 0 | N | 621
FMM | 2022-03-04 | 20 | Weekday | CISO | UP | 2022-02-16 | 20 | 4 | 721.9099 | 154.2 | 0 | 567.7099 | 0 | N | 721
FMM | 2022-03-04 | 21 | Weekday | CISO | UP | 2022-02-09 | 22 | 1 | 653.7463 | 220.72 | 0 | 433.0263 | 0 | N | 653
FMM | 2022-03-04 | 22 | Weekday | CISO | UP | 2022-02-23 | 23 | 1 | 759.6203 | 24.92 | 0 | 734.7003 | 0 | N | 759
FMM | 2022-03-04 | 23 | Weekday | CISO | UP | 2022-02-22 | 24 | 1 | 591.3184 | 52.07 | 0 | 539.2484 | 0 | N | 591
FMM | 2022-03-04 | 24 | Weekday | CISO | UP | 2022-01-21 | 24 | 4 | 705.4508 | 174.79 | 0 | 530.6608 | 0 | N | 705
FMM | 2022-03-04 | 1 | Weekday | CISO | DN | 2022-01-14 | 1 | 4 | -458.3297 | 154.54 | 0 | -612.8697 | 0 | N | -458
FMM | 2022-03-04 | 2 | Weekday | CISO | DN | 2022-02-15 | 2 | 4 | -450.7724 | -82.56 | 0 | -368.2124 | 0 | N | -450
FMM | 2022-03-04 | 3 | Weekday | CISO | DN | 2022-01-19 | 3 | 3 | -429.6917 | 45.43 | 0 | -475.1217 | 0 | N | -429
FMM | 2022-03-04 | 4 | Weekday | CISO | DN | 2022-01-21 | 4 | 4 | -250.2343 | 37.71 | 0 | -287.9443 | 0 | N | -250
FMM | 2022-03-04 | 5 | Weekday | CISO | DN | 2022-02-01 | 5 | 2 | -378.0984 | 52.59 | 0 | -430.6884 | 0 | N | -378
FMM | 2022-03-04 | 6 | Weekday | CISO | DN | 2022-01-31 | 6 | 2 | -458.6683 | -103.39 | 0 | -355.2783 | 0 | N | -458
FMM | 2022-03-04 | 7 | Weekday | CISO | DN | 2022-03-01 | 8 | 1 | -421.1679 | 108.47 | -523.4912 | -6.1466 | 0 | N | -421
FMM | 2022-03-04 | 8 | Weekday | CISO | DN | 2022-01-26 | 9 | 1 | -1101.0205 | -156.14 | -1037.3498 | 92.4693 | 0 | N | -1101
FMM | 2022-03-04 | 9 | Weekday | CISO | DN | 2022-01-20 | 9 | 3 | -1221.5141 | -201.18 | -964.1871 | -56.147 | 0 | N | -1221
FMM | 2022-03-04 | 10 | Weekday | CISO | DN | 2022-01-11 | 10 | 3 | -1133.8723 | -486.31 | -600.2105 | -47.3518 | 0 | N | -1133
FMM | 2022-03-04 | 11 | Weekday | CISO | DN | 2022-02-15 | 11 | 3 | -1340.749 | -430.09 | -487.2816 | -423.3773 | 0 | N | -1340
FMM | 2022-03-04 | 12 | Weekday | CISO | DN | 2022-02-14 | 12 | 2 | -1244.5282 | -150.45 | -298.513 | -795.5651 | 0 | N | -1244
FMM | 2022-03-04 | 13 | Weekday | CISO | DN | 2022-01-17 | 13 | 2 | -996.7156 | -271.78 | -653.1712 | -71.7644 | 0 | N | -996
FMM | 2022-03-04 | 14 | Weekday | CISO | DN | 2022-02-14 | 15 | 1 | -1032.9931 | -415.72 | -329.6082 | -287.6649 | 0 | N | -1032
FMM | 2022-03-04 | 15 | Weekday | CISO | DN | 2022-01-19 | 15 | 4 | -860.0929 | -98.01 | -678.9289 | -83.154 | 0 | N | -860
FMM | 2022-03-04 | 16 | Weekday | CISO | DN | 2022-01-26 | 16 | 4 | -1226.5648 | -202.12 | -1147.2554 | 122.8106 | 0 | N | -1226
FMM | 2022-03-04 | 17 | Weekday | CISO | DN | 2022-02-16 | 17 | 3 | -1205.8499 | 85.93 | -943.2668 | -348.513 | 0 | N | -1205
FMM | 2022-03-04 | 18 | Weekday | CISO | DN | 2022-02-22 | 18 | 4 | -776.7685 | -295.14 | -3.1648 | -478.4636 | 0 | N | -776
FMM | 2022-03-04 | 19 | Weekday | CISO | DN | 2022-01-18 | 19 | 3 | -610.8497 | -179.54 | 0 | -431.3097 | 0 | N | -610
FMM | 2022-03-04 | 20 | Weekday | CISO | DN | 2022-01-21 | 20 | 3 | -483.3397 | -79.9 | 0 | -403.4397 | 0 | N | -483
FMM | 2022-03-04 | 21 | Weekday | CISO | DN | 2022-01-21 | 22 | 1 | -305.7107 | 31.86 | 0 | -337.5707 | 0 | N | -305
FMM | 2022-03-04 | 22 | Weekday | CISO | DN | 2022-01-13 | 22 | 3 | -324.1514 | -103.3 | 0 | -220.8514 | 0 | N | -324
FMM | 2022-03-04 | 23 | Weekday | CISO | DN | 2022-01-07 | 23 | 4 | -493.5719 | -243.12 | 0 | -250.4519 | 0 | N | -493
FMM | 2022-03-04 | 24 | Weekday | CISO | DN | 2022-02-24 | 1 | 1 | -213.8467 | -60.02 | 0 | -153.8267 | 0 | N | -213
FMM | 2022-03-04 | 1 | Weekday | IPCO | UP | 2022-01-28 | 1 | 4 | 61.4397 | 11.913 | 0 | 49.5267 | 0 | N | 61
FMM | 2022-03-04 | 2 | Weekday | IPCO | UP | 2022-02-17 | 2 | 3 | 100.466 | 16.196 | 0 | 84.27 | 0 | N | 100
FMM | 2022-03-04 | 3 | Weekday | IPCO | UP | 2022-01-11 | 3 | 2 | 85.5443 | 2.061 | 0 | 83.4833 | 0 | N | 85
FMM | 2022-03-04 | 4 | Weekday | IPCO | UP | 2022-02-08 | 5 | 1 | 78.5083 | 28.715 | 0 | 49.7933 | 0 | N | 78
FMM | 2022-03-04 | 5 | Weekday | IPCO | UP | 2022-01-28 | 5 | 2 | 80.8757 | 52.229 | 0 | 28.6467 | 0 | N | 80
FMM | 2022-03-04 | 6 | Weekday | IPCO | UP | 2022-01-21 | 6 | 3 | 69.477 | -14.023 | 0 | 83.5 | 0 | N | 69
FMM | 2022-03-04 | 7 | Weekday | IPCO | UP | 2022-01-28 | 7 | 4 | 79.5447 | 18.988 | 0 | 60.5567 | 0 | N | 79
FMM | 2022-03-04 | 8 | Weekday | IPCO | UP | 2022-01-21 | 9 | 1 | 128.1247 | 15.058 | -8.9333 | 122 | 0 | N | 128
FMM | 2022-03-04 | 9 | Weekday | IPCO | UP | 2022-01-17 | 9 | 2 | 109.5277 | 31.211 | -5.2367 | 83.5533 | 0 | N | 109
FMM | 2022-03-04 | 10 | Weekday | IPCO | UP | 2022-01-12 | 11 | 1 | 132.6147 | 11.048 | 53.1067 | 68.46 | 0 | N | 132
FMM | 2022-03-04 | 11 | Weekday | IPCO | UP | 2022-01-07 | 12 | 1 | 156.6843 | 5.771 | 15.2767 | 135.6367 | 0 | N | 156
FMM | 2022-03-04 | 12 | Weekday | IPCO | UP | 2022-02-28 | 12 | 3 | 104.4383 | 18.585 | 56.3167 | 29.5367 | 0 | N | 104
FMM | 2022-03-04 | 13 | Weekday | IPCO | UP | 2022-01-07 | 14 | 1 | 91.8043 | -38.899 | -19.42 | 150.1233 | 0 | N | 91
FMM | 2022-03-04 | 14 | Weekday | IPCO | UP | 2022-02-28 | 14 | 4 | 115.1913 | 13.608 | 45.6433 | 55.94 | 0 | N | 115
FMM | 2022-03-04 | 15 | Weekday | IPCO | UP | 2022-02-14 | 15 | 4 | 89.4143 | 43.381 | 91.5067 | -45.4733 | 0 | N | 89
FMM | 2022-03-04 | 16 | Weekday | IPCO | UP | 2022-03-02 | 16 | 2 | 108.0523 | -0.171 | 65.4333 | 42.79 | 0 | N | 108
FMM | 2022-03-04 | 17 | Weekday | IPCO | UP | 2022-01-27 | 17 | 3 | 98.3573 | -10.296 | 72.4033 | 36.25 | 0 | N | 98
FMM | 2022-03-04 | 18 | Weekday | IPCO | UP | 2022-02-21 | 18 | 2 | 104.04 | 4.01 | 1.68 | 98.35 | 0 | N | 104
FMM | 2022-03-04 | 19 | Weekday | IPCO | UP | 2022-02-21 | 19 | 2 | 68.0747 | -7.622 | 0 | 75.6967 | 0 | N | 68
FMM | 2022-03-04 | 20 | Weekday | IPCO | UP | 2022-02-18 | 20 | 3 | 71.0817 | 11.795 | 0 | 59.2867 | 0 | N | 71
FMM | 2022-03-04 | 21 | Weekday | IPCO | UP | 2022-01-11 | 21 | 2 | 101.807 | 4.667 | 0 | 97.14 | 0 | N | 101
FMM | 2022-03-04 | 22 | Weekday | IPCO | UP | 2022-01-12 | 22 | 2 | 72.312 | 31.002 | 0 | 41.31 | 0 | N | 72
FMM | 2022-03-04 | 23 | Weekday | IPCO | UP | 2022-02-18 | 23 | 2 | 68.731 | 21.111 | 0 | 47.62 | 0 | N | 68
FMM | 2022-03-04 | 24 | Weekday | IPCO | UP | 2022-01-07 | 24 | 2 | 72.156 | 0.026 | 0 | 72.13 | 0 | N | 72
FMM | 2022-03-04 | 1 | Weekday | IPCO | DN | 2022-02-21 | 1 | 2 | -132.48 | -12.94 | 0 | -119.54 | 0 | N | -132
FMM | 2022-03-04 | 2 | Weekday | IPCO | DN | 2022-02-16 | 2 | 3 | -140.584 | 7.646 | 0 | -148.23 | 0 | N | -140
FMM | 2022-03-04 | 3 | Weekday | IPCO | DN | 2022-02-23 | 4 | 1 | -116.9853 | 4.868 | 0 | -121.8533 | 0 | N | -116
FMM | 2022-03-04 | 4 | Weekday | IPCO | DN | 2022-02-01 | 4 | 4 | -117.7447 | -13.188 | 0 | -104.5567 | 0 | N | -117
FMM | 2022-03-04 | 5 | Weekday | IPCO | DN | 2022-01-27 | 5 | 3 | -116.2063 | -12.073 | 0 | -104.1333 | 0 | N | -116
FMM | 2022-03-04 | 6 | Weekday | IPCO | DN | 2022-02-11 | 7 | 1 | -153.388 | -27.848 | 0 | -125.54 | 0 | N | -153
FMM | 2022-03-04 | 7 | Weekday | IPCO | DN | 2022-02-11 | 7 | 2 | -147.2023 | -12.639 | 0 | -134.5633 | 0 | N | -147
FMM | 2022-03-04 | 8 | Weekday | IPCO | DN | 2022-02-17 | 8 | 4 | -120.9387 | -3.452 | -56.0667 | -61.42 | 0 | N | -120
FMM | 2022-03-04 | 9 | Weekday | IPCO | DN | 2022-01-07 | 10 | 1 | -202.3307 | 1.716 | 0.80333 | -204.85 | 0 | N | -202
FMM | 2022-03-04 | 10 | Weekday | IPCO | DN | 2022-01-31 | 10 | 2 | -175.2683 | -33.735 | -89.48 | -52.0533 | 0 | N | -175
FMM | 2022-03-04 | 11 | Weekday | IPCO | DN | 2022-02-14 | 11 | 2 | -117.2597 | -30.873 | -62.54 | -23.8467 | 0 | N | -117
FMM | 2022-03-04 | 12 | Weekday | IPCO | DN | 2022-02-23 | 12 | 2 | -96.1693 | 19.164 | 8.6933 | -124.0267 | 0 | N | -96
FMM | 2022-03-04 | 13 | Weekday | IPCO | DN | 2022-02-22 | 14 | 1 | -151.835 | 7.175 | -25.2933 | -133.7167 | 0 | N | -151
FMM | 2022-03-04 | 14 | Weekday | IPCO | DN | 2022-02-18 | 15 | 1 | -172.1907 | 4.656 | -47.5433 | -129.3033 | 0 | N | -172
FMM | 2022-03-04 | 15 | Weekday | IPCO | DN | 2022-02-17 | 15 | 2 | -196.6107 | -16.154 | -39.7667 | -140.69 | 0 | N | -196
FMM | 2022-03-04 | 16 | Weekday | IPCO | DN | 2022-02-15 | 16 | 4 | -174.487 | -0.717 | -93.8467 | -79.9233 | 0 | N | -174
FMM | 2022-03-04 | 17 | Weekday | IPCO | DN | 2022-01-07 | 18 | 1 | -160.441 | -42.581 | 0 | -117.86 | 0 | N | -160
FMM | 2022-03-04 | 18 | Weekday | IPCO | DN | 2022-02-10 | 18 | 4 | -197.8363 | 1.357 | 0 | -199.1933 | 0 | N | -197
FMM | 2022-03-04 | 19 | Weekday | IPCO | DN | 2022-02-10 | 19 | 4 | -139.5077 | 3.149 | 0 | -142.6567 | 0 | N | -139
FMM | 2022-03-04 | 20 | Weekday | IPCO | DN | 2022-02-24 | 20 | 2 | -96.26 | -13.45 | 0 | -82.81 | 0 | N | -96
FMM | 2022-03-04 | 21 | Weekday | IPCO | DN | 2022-02-01 | 21 | 4 | -98.3753 | -2.102 | 0 | -96.2733 | 0 | N | -98
FMM | 2022-03-04 | 22 | Weekday | IPCO | DN | 2022-02-01 | 23 | 1 | -130.0377 | 31.279 | 0 | -161.3167 | 0 | N | -130
FMM | 2022-03-04 | 23 | Weekday | IPCO | DN | 2022-02-15 | 23 | 4 | -86.695 | 24.075 | 0 | -110.77 | 0 | N | -86
FMM | 2022-03-04 | 24 | Weekday | IPCO | DN | 2022-02-10 | 24 | 4 | -123.9227 | 9.724 | 0 | -133.6467 | 0 | N | -123
FMM | 2022-03-04 | 1 | Weekday | LADWP | UP | 2022-01-17 | 1 | 4 | 75.727 | -3.863 | 0 | 79.59 | 0 | N | 75
FMM | 2022-03-04 | 2 | Weekday | LADWP | UP | 2022-01-26 | 3 | 1 | 92.3823 | -2.667 | 0 | 95.0493 | 0 | N | 92
FMM | 2022-03-04 | 3 | Weekday | LADWP | UP | 2022-01-26 | 3 | 3 | 78.275 | -0.065 | 0 | 78.34 | 0 | N | 78
FMM | 2022-03-04 | 4 | Weekday | LADWP | UP | 2022-01-26 | 4 | 2 | 62.6083 | 2.318 | 0 | 60.2903 | 0 | N | 62
FMM | 2022-03-04 | 5 | Weekday | LADWP | UP | 2022-02-15 | 5 | 4 | 86.7458 | -4.919 | 0 | 91.6648 | 0 | N | 86
FMM | 2022-03-04 | 6 | Weekday | LADWP | UP | 2022-02-15 | 6 | 3 | 88.3035 | 7.108 | 0 | 81.1955 | 0 | N | 88
FMM | 2022-03-04 | 7 | Weekday | LADWP | UP | 2022-02-21 | 7 | 4 | 94.1498 | 52.536 | 30.5362 | 11.0776 | 0 | N | 94
FMM | 2022-03-04 | 8 | Weekday | LADWP | UP | 2022-01-13 | 9 | 1 | 105.3992 | 53.064 | 39.2112 | 13.124 | 0 | N | 105
FMM | 2022-03-04 | 9 | Weekday | LADWP | UP | 2022-02-22 | 10 | 1 | 160.2102 | -28.909 | 217.3585 | -28.2393 | 0 | N | 160
FMM | 2022-03-04 | 10 | Weekday | LADWP | UP | 2022-02-04 | 10 | 3 | 189.7742 | 20.722 | 128.8204 | 40.2318 | 0 | N | 189
FMM | 2022-03-04 | 11 | Weekday | LADWP | UP | 2022-02-21 | 11 | 3 | 138.5834 | 66.565 | 36.9226 | 35.0958 | 0 | N | 138
FMM | 2022-03-04 | 12 | Weekday | LADWP | UP | 2022-01-10 | 12 | 4 | 70.0627 | 93.444 | -6.9876 | -16.3937 | 0 | N | 70
FMM | 2022-03-04 | 13 | Weekday | LADWP | UP | 2022-02-23 | 13 | 4 | 135.0057 | 115.366 | 10.6122 | 9.0275 | 0 | N | 135
FMM | 2022-03-04 | 14 | Weekday | LADWP | UP | 2022-01-17 | 14 | 4 | 222.3478 | 64.078 | 125.8098 | 32.46 | 0 | N | 222
FMM | 2022-03-04 | 15 | Weekday | LADWP | UP | 2022-01-07 | 15 | 4 | 269.4364 | 64.363 | 200.639 | 4.4344 | 0 | N | 269
FMM | 2022-03-04 | 16 | Weekday | LADWP | UP | 2022-02-15 | 16 | 2 | 195.1736 | 33.251 | 197.9403 | -36.0177 | 0 | N | 195
FMM | 2022-03-04 | 17 | Weekday | LADWP | UP | 2022-01-31 | 18 | 1 | 155.6425 | 42.12 | 2.0985 | 111.424 | 0 | N | 155
FMM | 2022-03-04 | 18 | Weekday | LADWP | UP | 2022-01-31 | 18 | 2 | 112.2864 | 26.793 | 0.21 | 85.2834 | 0 | N | 112
FMM | 2022-03-04 | 19 | Weekday | LADWP | UP | 2022-02-02 | 19 | 2 | 133.6666 | 21.449 | 0 | 112.2176 | 0 | N | 133
FMM | 2022-03-04 | 20 | Weekday | LADWP | UP | 2022-02-01 | 20 | 3 | 103.0607 | 6.18 | 0 | 96.8807 | 0 | N | 103
FMM | 2022-03-04 | 21 | Weekday | LADWP | UP | 2022-02-08 | 21 | 3 | 126.071 | 6.861 | 0 | 119.21 | 0 | N | 126
FMM | 2022-03-04 | 22 | Weekday | LADWP | UP | 2022-01-13 | 22 | 4 | 83.9766 | 14.19 | 0 | 69.7866 | 0 | N | 83
FMM | 2022-03-04 | 23 | Weekday | LADWP | UP | 2022-02-11 | 23 | 2 | 88.7953 | -9.539 | 0 | 98.3343 | 0 | N | 88
FMM | 2022-03-04 | 24 | Weekday | LADWP | UP | 2022-02-11 | 24 | 3 | 115.4113 | 4.311 | 0 | 111.1003 | 0 | N | 115
FMM | 2022-03-04 | 1 | Weekday | LADWP | DN | 2022-01-24 | 1 | 3 | -76.094 | -20.992 | 0 | -55.102 | 0 | N | -76
FMM | 2022-03-04 | 2 | Weekday | LADWP | DN | 2022-02-01 | 2 | 3 | -105.2074 | -15.352 | 0 | -89.8554 | 0 | N | -105
FMM | 2022-03-04 | 3 | Weekday | LADWP | DN | 2022-01-06 | 3 | 3 | -59.1648 | -4.867 | 0 | -54.2978 | 0 | N | -59
FMM | 2022-03-04 | 4 | Weekday | LADWP | DN | 2022-01-24 | 4 | 3 | -52.2715 | -3.466 | 0 | -48.8055 | 0 | N | -52
FMM | 2022-03-04 | 5 | Weekday | LADWP | DN | 2022-01-31 | 5 | 3 | -64.4523 | -5.132 | 0 | -59.3203 | 0 | N | -64
FMM | 2022-03-04 | 6 | Weekday | LADWP | DN | 2022-02-02 | 7 | 1 | -106.5097 | 12.736 | 0 | -119.2457 | 0 | N | -106
FMM | 2022-03-04 | 7 | Weekday | LADWP | DN | 2022-01-31 | 7 | 4 | -109.1643 | 1.643 | 0.17667 | -110.984 | 0 | N | -109
FMM | 2022-03-04 | 8 | Weekday | LADWP | DN | 2022-01-14 | 9 | 1 | -166.4836 | 29.084 | -114.075 | -81.4925 | 0 | N | -166
FMM | 2022-03-04 | 9 | Weekday | LADWP | DN | 2022-01-14 | 9 | 2 | -199.9403 | 13.088 | -146.7623 | -66.2659 | 0 | N | -199
FMM | 2022-03-04 | 10 | Weekday | LADWP | DN | 2022-02-02 | 10 | 2 | -128.6535 | -11.645 | 4.7839 | -121.7925 | 0 | N | -128
FMM | 2022-03-04 | 11 | Weekday | LADWP | DN | 2022-01-17 | 12 | 1 | -232.2261 | -47.145 | -140.0311 | -45.05 | 0 | N | -232
FMM | 2022-03-04 | 12 | Weekday | LADWP | DN | 2022-01-21 | 12 | 4 | -214.3391 | -29.592 | -115.9364 | -68.8107 | 0 | N | -214
FMM | 2022-03-04 | 13 | Weekday | LADWP | DN | 2022-01-10 | 13 | 3 | -235.8247 | -110.596 | -110.3987 | -14.83 | 0 | N | -235
FMM | 2022-03-04 | 14 | Weekday | LADWP | DN | 2022-02-15 | 14 | 3 | -173.3184 | -3.247 | -182.8542 | 12.7829 | 0 | N | -173
FMM | 2022-03-04 | 15 | Weekday | LADWP | DN | 2022-01-21 | 15 | 4 | -187.4632 | 8.085 | -0.68759 | -194.8607 | 0 | N | -187
FMM | 2022-03-04 | 16 | Weekday | LADWP | DN | 2022-01-14 | 16 | 3 | -190.3012 | -2.122 | -40.7432 | -147.4361 | 0 | N | -190
FMM | 2022-03-04 | 17 | Weekday | LADWP | DN | 2022-01-06 | 18 | 1 | -137.9395 | -88.501 | 0 | -49.4385 | 0 | N | -137
FMM | 2022-03-04 | 18 | Weekday | LADWP | DN | 2022-01-14 | 18 | 3 | -119.4556 | -13.549 | 0 | -105.9066 | 0 | N | -119
FMM | 2022-03-04 | 19 | Weekday | LADWP | DN | 2022-02-14 | 19 | 3 | -193.4952 | -10.858 | 0 | -182.6372 | 0 | N | -193
FMM | 2022-03-04 | 20 | Weekday | LADWP | DN | 2022-02-22 | 20 | 4 | -145.3319 | 22.752 | 0 | -168.0839 | 0 | N | -145
FMM | 2022-03-04 | 21 | Weekday | LADWP | DN | 2022-01-27 | 21 | 2 | -99.4335 | 6.574 | 0 | -106.0075 | 0 | N | -99
FMM | 2022-03-04 | 22 | Weekday | LADWP | DN | 2022-02-09 | 22 | 4 | -134.4967 | -16.294 | 0 | -118.2027 | 0 | N | -134
FMM | 2022-03-04 | 23 | Weekday | LADWP | DN | 2022-01-07 | 23 | 4 | -104.0401 | -50.302 | 0 | -53.7381 | 0 | N | -104
FMM | 2022-03-04 | 24 | Weekday | LADWP | DN | 2022-02-09 | 24 | 4 | -81.6861 | -19.677 | 0 | -62.0091 | 0 | N | -81
FMM | 2022-03-04 | 1 | Weekday | NEVP | UP | 2022-01-28 | 2 | 1 | 43.1447 | 13.328 | 0 | 29.8167 | 0 | N | 43
FMM | 2022-03-04 | 2 | Weekday | NEVP | UP | 2022-01-19 | 3 | 1 | 33.4207 | 32.064 | 0 | 1.3567 | 0 | N | 33
FMM | 2022-03-04 | 3 | Weekday | NEVP | UP | 2022-01-12 | 4 | 1 | 34.62 | 34.53 | 0 | 0.09 | 0 | N | 34
FMM | 2022-03-04 | 4 | Weekday | NEVP | UP | 2022-02-10 | 4 | 4 | 31.527 | 7.947 | 0 | 23.58 | 0 | N | 31
FMM | 2022-03-04 | 5 | Weekday | NEVP | UP | 2022-03-01 | 6 | 1 | 41.3447 | 41.638 | 0 | -0.29333 | 0 | N | 41
FMM | 2022-03-04 | 6 | Weekday | NEVP | UP | 2022-02-17 | 6 | 4 | 47.2037 | 23.977 | 0 | 23.2267 | 0 | N | 47
FMM | 2022-03-04 | 7 | Weekday | NEVP | UP | 2022-02-11 | 8 | 1 | 96.0697 | 17.293 | 77.8333 | 0.94333 | 0 | N | 96
FMM | 2022-03-04 | 8 | Weekday | NEVP | UP | 2022-02-16 | 8 | 3 | 228.609 | 20.529 | 200.9133 | 7.1667 | 0 | N | 228
FMM | 2022-03-04 | 9 | Weekday | NEVP | UP | 2022-02-23 | 9 | 2 | 337.767 | 82.647 | 248.61 | 6.51 | 0 | Y | 332
FMM | 2022-03-04 | 10 | Weekday | NEVP | UP | 2022-01-31 | 10 | 4 | 148.1273 | 89.164 | 58.6367 | 0.32667 | 0 | N | 148
FMM | 2022-03-04 | 11 | Weekday | NEVP | UP | 2022-03-01 | 11 | 3 | 94.175 | 117.545 | -23.09 | -0.28 | 0 | N | 94
FMM | 2022-03-04 | 12 | Weekday | NEVP | UP | 2022-02-01 | 12 | 4 | 189.7256 | 79.899 | 105.2966 | 4.53 | 0 | N | 189
FMM | 2022-03-04 | 13 | Weekday | NEVP | UP | 2022-02-23 | 13 | 3 | 216.5317 | -70.285 | 278.9867 | 7.83 | 0 | N | 216
FMM | 2022-03-04 | 14 | Weekday | NEVP | UP | 2022-02-16 | 15 | 1 | 129.7433 | 36.28 | 59.7366 | 33.7267 | 0 | N | 129
FMM | 2022-03-04 | 15 | Weekday | NEVP | UP | 2022-02-22 | 16 | 1 | 274.01 | 28.46 | 238.3533 | 7.1967 | 0 | N | 274
FMM | 2022-03-04 | 16 | Weekday | NEVP | UP | 2022-01-28 | 16 | 3 | 249.0213 | 45.508 | 207.2867 | -3.7733 | 0 | N | 249
FMM | 2022-03-04 | 17 | Weekday | NEVP | UP | 2022-02-08 | 17 | 2 | 206.9023 | 114.129 | 64.9 | 27.8733 | 0 | N | 206
FMM | 2022-03-04 | 18 | Weekday | NEVP | UP | 2022-02-28 | 18 | 2 | 143.1787 | 134.742 | 7.3867 | 1.05 | 0 | N | 143
FMM | 2022-03-04 | 19 | Weekday | NEVP | UP | 2022-01-21 | 20 | 1 | 40.409 | 31.289 | 0 | 9.12 | 0 | N | 40
FMM | 2022-03-04 | 20 | Weekday | NEVP | UP | 2022-02-04 | 20 | 2 | 57.0433 | 56.89 | 0 | 0.15333 | 0 | N | 57
FMM | 2022-03-04 | 21 | Weekday | NEVP | UP | 2022-02-15 | 21 | 4 | 69.705 | 12.725 | 0 | 56.98 | 0 | N | 69
FMM | 2022-03-04 | 22 | Weekday | NEVP | UP | 2022-02-22 | 22 | 4 | 59.1767 | 49.65 | 0 | 9.5267 | 0 | N | 59
FMM | 2022-03-04 | 23 | Weekday | NEVP | UP | 2022-03-02 | 23 | 4 | 41.5043 | 31.041 | 0 | 10.4633 | 0 | N | 41
FMM | 2022-03-04 | 24 | Weekday | NEVP | UP | 2022-03-01 | 24 | 2 | 56.3303 | 61.877 | 0 | -5.5467 | 0 | N | 56
FMM | 2022-03-04 | 1 | Weekday | NEVP | DN | 2022-03-02 | 1 | 3 | -40.918 | -27.378 | 0 | -13.54 | 0 | N | -40
FMM | 2022-03-04 | 2 | Weekday | NEVP | DN | 2022-02-23 | 2 | 4 | -37.1933 | -23.92 | 0 | -13.2733 | 0 | N | -37
FMM | 2022-03-04 | 3 | Weekday | NEVP | DN | 2022-01-14 | 3 | 4 | -38.5563 | -9.083 | 0 | -29.4733 | 0 | N | -38
FMM | 2022-03-04 | 4 | Weekday | NEVP | DN | 2022-01-14 | 4 | 2 | -49.0643 | -6.341 | 0 | -42.7233 | 0 | N | -49
FMM | 2022-03-04 | 5 | Weekday | NEVP | DN | 2022-02-23 | 5 | 2 | -54.0393 | 10.844 | 0 | -64.8833 | 0 | N | -54
FMM | 2022-03-04 | 6 | Weekday | NEVP | DN | 2022-02-21 | 6 | 2 | -58.9667 | 6.36 | 0 | -65.3267 | 0 | N | -58
FMM | 2022-03-04 | 7 | Weekday | NEVP | DN | 2022-02-14 | 8 | 1 | -95.4937 | 16.383 | -92.2167 | -19.66 | 0 | N | -95
FMM | 2022-03-04 | 8 | Weekday | NEVP | DN | 2022-02-04 | 9 | 1 | -253.6017 | -66.655 | -188.5967 | 1.65 | 0 | N | -253
FMM | 2022-03-04 | 9 | Weekday | NEVP | DN | 2022-02-01 | 9 | 4 | -253.435 | 33.775 | -255.13 | -32.08 | 0 | N | -253
FMM | 2022-03-04 | 10 | Weekday | NEVP | DN | 2022-02-23 | 10 | 4 | -275.1043 | 11.549 | -249.9733 | -36.68 | 0 | N | -275
FMM | 2022-03-04 | 11 | Weekday | NEVP | DN | 2022-01-21 | 11 | 3 | -308.2737 | -55.157 | -264.8767 | 11.76 | 0 | N | -308
FMM | 2022-03-04 | 12 | Weekday | NEVP | DN | 2022-01-18 | 12 | 4 | -217.5813 | -148.698 | -68.9367 | 0.053333 | 0 | N | -217
FMM | 2022-03-04 | 13 | Weekday | NEVP | DN | 2022-01-13 | 13 | 4 | -173.8743 | -72.601 | -76.78 | -24.4933 | 0 | N | -173
FMM | 2022-03-04 | 14 | Weekday | NEVP | DN | 2022-02-22 | 15 | 1 | -170.4036 | -18.887 | -172.98 | 21.4633 | 0 | N | -170
FMM | 2022-03-04 | 15 | Weekday | NEVP | DN | 2022-01-31 | 16 | 1 | -132.8003 | -7.507 | -120.94 | -4.3533 | 0 | N | -132
FMM | 2022-03-04 | 16 | Weekday | NEVP | DN | 2022-01-06 | 16 | 4 | -126.027 | -22.677 | -65.0967 | -38.2533 | 0 | N | -126
FMM | 2022-03-04 | 17 | Weekday | NEVP | DN | 2022-01-17 | 17 | 2 | -105.4493 | -72.166 | -35.48 | 2.1967 | 0 | N | -105
FMM | 2022-03-04 | 18 | Weekday | NEVP | DN | 2022-01-07 | 18 | 4 | -85.94 | -73.91 | 0 | -12.03 | 0 | N | -85
FMM | 2022-03-04 | 19 | Weekday | NEVP | DN | 2022-02-28 | 19 | 2 | -95.5457 | -96.039 | 0 | 0.49333 | 0 | N | -95
FMM | 2022-03-04 | 20 | Weekday | NEVP | DN | 2022-01-14 | 20 | 2 | -47.2167 | -1.73 | 0 | -45.4867 | 0 | N | -47
FMM | 2022-03-04 | 21 | Weekday | NEVP | DN | 2022-01-19 | 21 | 2 | -33.6953 | 5.408 | 0 | -39.1033 | 0 | N | -33
FMM | 2022-03-04 | 22 | Weekday | NEVP | DN | 2022-03-02 | 22 | 3 | -47.7547 | -51.288 | 0 | 3.5333 | 0 | N | -47
FMM | 2022-03-04 | 23 | Weekday | NEVP | DN | 2022-02-21 | 23 | 4 | -43.6433 | -9.75 | 0 | -33.8933 | 0 | N | -43
FMM | 2022-03-04 | 24 | Weekday | NEVP | DN | 2022-01-06 | 24 | 2 | -48.8133 | -25.24 | 0 | -23.5733 | 0 | N | -48
FMM | 2022-03-04 | 1 | Weekday | NWMT | UP | 2022-02-15 | 2 | 1 | 67.282 | 5.212 | 0 | 62.07 | 0 | N | 67
FMM | 2022-03-04 | 2 | Weekday | NWMT | UP | 2022-02-15 | 2 | 2 | 62.6 | 5.76 | 0 | 56.84 | 0 | N | 62
FMM | 2022-03-04 | 3 | Weekday | NWMT | UP | 2022-01-21 | 3 | 2 | 72.8577 | -3.109 | 0 | 75.9667 | 0 | N | 72
FMM | 2022-03-04 | 4 | Weekday | NWMT | UP | 2022-03-02 | 4 | 2 | 91.28 | -6.58 | 0 | 97.86 | 0 | N | 91
FMM | 2022-03-04 | 5 | Weekday | NWMT | UP | 2022-01-27 | 6 | 1 | 79.3263 | 19.763 | 0 | 59.5633 | 0 | N | 79
FMM | 2022-03-04 | 6 | Weekday | NWMT | UP | 2022-01-18 | 7 | 1 | 77.649 | -7.061 | 0 | 84.71 | 0 | N | 77
FMM | 2022-03-04 | 7 | Weekday | NWMT | UP | 2022-02-01 | 7 | 2 | 92.824 | 16.594 | 0 | 76.23 | 0 | N | 92
FMM | 2022-03-04 | 8 | Weekday | NWMT | UP | 2022-01-10 | 8 | 3 | 102.341 | -2.099 | 0.31667 | 104.1233 | 0 | N | 102
FMM | 2022-03-04 | 9 | Weekday | NWMT | UP | 2022-01-26 | 9 | 4 | 112.847 | -11.253 | -2.6067 | 126.7067 | 0 | N | 112
FMM | 2022-03-04 | 10 | Weekday | NWMT | UP | 2022-01-26 | 11 | 1 | 71.9727 | 9.746 | 0.95667 | 61.27 | 0 | N | 71
FMM | 2022-03-04 | 11 | Weekday | NWMT | UP | 2022-01-31 | 11 | 4 | 59.6337 | 17.777 | -1.5233 | 43.38 | 0 | N | 59
FMM | 2022-03-04 | 12 | Weekday | NWMT | UP | 2022-01-10 | 13 | 1 | 86.426 | 6.666 | -0.056667 | 79.8167 | 0 | N | 86
FMM | 2022-03-04 | 13 | Weekday | NWMT | UP | 2022-02-16 | 13 | 3 | 94.2693 | 20.266 | -1.12 | 75.1233 | 0 | N | 94
FMM | 2022-03-04 | 14 | Weekday | NWMT | UP | 2022-02-10 | 14 | 4 | 88.7873 | -23.956 | 0.41 | 112.3333 | 0 | N | 88
FMM | 2022-03-04 | 15 | Weekday | NWMT | UP | 2022-01-10 | 16 | 1 | 109.175 | 5.255 | -0.33667 | 104.2567 | 0 | N | 109
FMM | 2022-03-04 | 16 | Weekday | NWMT | UP | 2022-02-18 | 16 | 2 | 57.1737 | -2.923 | 0.61 | 59.4867 | 0 | N | 57
FMM | 2022-03-04 | 17 | Weekday | NWMT | UP | 2022-01-17 | 18 | 1 | 82.2967 | -19.04 | 0 | 101.3367 | 0 | N | 82
FMM | 2022-03-04 | 18 | Weekday | NWMT | UP | 2022-01-13 | 18 | 3 | 71.9883 | -3.375 | 0 | 75.3633 | 0 | N | 71
FMM | 2022-03-04 | 19 | Weekday | NWMT | UP | 2022-03-01 | 19 | 3 | 65.4197 | -2.617 | 0 | 68.0367 | 0 | N | 65
FMM | 2022-03-04 | 20 | Weekday | NWMT | UP | 2022-02-11 | 20 | 4 | 97.3217 | 22.245 | 0 | 75.0767 | 0 | N | 97
FMM | 2022-03-04 | 21 | Weekday | NWMT | UP | 2022-01-07 | 21 | 3 | 72.6023 | -1.801 | 0 | 74.4033 | 0 | N | 72
FMM | 2022-03-04 | 22 | Weekday | NWMT | UP | 2022-02-10 | 22 | 3 | 53.699 | -3.211 | 0 | 56.91 | 0 | N | 53
FMM | 2022-03-04 | 23 | Weekday | NWMT | UP | 2022-01-31 | 24 | 1 | 48.2833 | 0.73 | 0 | 47.5533 | 0 | N | 48
FMM | 2022-03-04 | 24 | Weekday | NWMT | UP | 2022-01-24 | 24 | 2 | 45.4663 | 1.383 | 0 | 44.0833 | 0 | N | 45
FMM | 2022-03-04 | 1 | Weekday | NWMT | DN | 2022-02-03 | 1 | 3 | -106.3467 | 0.33 | 0 | -106.6767 | 0 | N | -106
FMM | 2022-03-04 | 2 | Weekday | NWMT | DN | 2022-03-02 | 2 | 2 | -69.8673 | -1.414 | 0 | -68.4533 | 0 | N | -69
FMM | 2022-03-04 | 3 | Weekday | NWMT | DN | 2022-01-20 | 3 | 3 | -62.3303 | 4.573 | 0 | -66.9033 | 0 | N | -62
FMM | 2022-03-04 | 4 | Weekday | NWMT | DN | 2022-02-17 | 4 | 2 | -58.9427 | 5.014 | 0 | -63.9567 | 0 | N | -58
FMM | 2022-03-04 | 5 | Weekday | NWMT | DN | 2022-02-16 | 6 | 1 | -66.628 | 18.332 | 0 | -84.96 | 0 | N | -66
FMM | 2022-03-04 | 6 | Weekday | NWMT | DN | 2022-02-10 | 6 | 3 | -60.8547 | -33.398 | 0 | -27.4567 | 0 | N | -60
FMM | 2022-03-04 | 7 | Weekday | NWMT | DN | 2022-02-23 | 8 | 1 | -36.0273 | -35.014 | 0.51333 | -1.5267 | 0 | N | -36
FMM | 2022-03-04 | 8 | Weekday | NWMT | DN | 2022-01-27 | 9 | 1 | -116.187 | -8.647 | -0.37 | -107.17 | 0 | N | -116
FMM | 2022-03-04 | 9 | Weekday | NWMT | DN | 2022-02-16 | 9 | 4 | -59.876 | 10.164 | -0.42 | -69.62 | 0 | N | -59
FMM | 2022-03-04 | 10 | Weekday | NWMT | DN | 2022-03-01 | 10 | 3 | -60.4307 | -0.334 | 0.66 | -60.7567 | 0 | N | -60
FMM | 2022-03-04 | 11 | Weekday | NWMT | DN | 2022-02-14 | 11 | 3 | -93.1287 | -18.472 | -2.3133 | -72.3433 | 0 | N | -93
FMM | 2022-03-04 | 12 | Weekday | NWMT | DN | 2022-01-25 | 12 | 3 | -126.4897 | -11.173 | -0.78 | -114.5367 | 0 | N | -126
FMM | 2022-03-04 | 13 | Weekday | NWMT | DN | 2022-02-28 | 13 | 2 | -61.3833 | 0.04 | -0.43333 | -60.99 | 0 | N | -61
FMM | 2022-03-04 | 14 | Weekday | NWMT | DN | 2022-01-07 | 14 | 3 | -85.9387 | -1.892 | -0.98667 | -83.06 | 0 | N | -85
FMM | 2022-03-04 | 15 | Weekday | NWMT | DN | 2022-02-28 | 16 | 1 | -91.701 | -5.021 | 1.83 | -88.51 | 0 | N | -91
FMM | 2022-03-04 | 16 | Weekday | NWMT | DN | 2022-01-13 | 16 | 3 | -111.4773 | -2.024 | 0.97333 | -110.4267 | 0 | N | -111
FMM | 2022-03-04 | 17 | Weekday | NWMT | DN | 2022-01-26 | 17 | 3 | -88.5203 | -15.397 | 0 | -73.1233 | 0 | N | -88
FMM | 2022-03-04 | 18 | Weekday | NWMT | DN | 2022-01-06 | 18 | 4 | -79.8877 | -18.271 | 0 | -61.6167 | 0 | N | -79
FMM | 2022-03-04 | 19 | Weekday | NWMT | DN | 2022-01-24 | 19 | 3 | -85.3427 | -9.736 | 0 | -75.6067 | 0 | N | -85
FMM | 2022-03-04 | 20 | Weekday | NWMT | DN | 2022-01-13 | 20 | 4 | -68.976 | -8.926 | 0 | -60.05 | 0 | N | -68
FMM | 2022-03-04 | 21 | Weekday | NWMT | DN | 2022-01-13 | 21 | 2 | -78.3727 | 3.954 | 0 | -82.3267 | 0 | N | -78
FMM | 2022-03-04 | 22 | Weekday | NWMT | DN | 2022-02-11 | 22 | 2 | -95.5623 | -31.999 | 0 | -63.5633 | 0 | N | -95
FMM | 2022-03-04 | 23 | Weekday | NWMT | DN | 2022-02-14 | 23 | 4 | -81.4897 | 2.027 | 0 | -83.5167 | 0 | N | -81
FMM | 2022-03-04 | 24 | Weekday | NWMT | DN | 2022-01-14 | 24 | 4 | -92.94 | 9.36 | 0 | -102.3 | 0 | N | -92
FMM | 2022-03-04 | 1 | Weekday | PACE | UP | 2022-02-01 | 1 | 2 | 203.9064 | 9.973 | 0 | 193.9334 | 0 | N | 203
FMM | 2022-03-04 | 2 | Weekday | PACE | UP | 2022-02-01 | 2 | 3 | 304.651 | 8.861 | 0 | 295.79 | 0 | N | 304
FMM | 2022-03-04 | 3 | Weekday | PACE | UP | 2022-02-08 | 4 | 1 | 341.5647 | -7.462 | 0 | 349.0267 | 0 | N | 341
FMM | 2022-03-04 | 4 | Weekday | PACE | UP | 2022-02-15 | 4 | 4 | 277.788 | 14.318 | 0 | 263.47 | 0 | N | 277
FMM | 2022-03-04 | 5 | Weekday | PACE | UP | 2022-01-17 | 6 | 1 | 242.6437 | 13.817 | 0 | 228.8267 | 0 | N | 242
FMM | 2022-03-04 | 6 | Weekday | PACE | UP | 2022-01-24 | 6 | 3 | 177.6094 | -1.814 | 0 | 179.4234 | 0 | N | 177
FMM | 2022-03-04 | 7 | Weekday | PACE | UP | 2022-01-24 | 7 | 3 | 228.771 | -2.169 | 0 | 230.94 | 0 | N | 228
FMM | 2022-03-04 | 8 | Weekday | PACE | UP | 2022-02-22 | 8 | 4 | 361.5377 | 9.013 | 285.2081 | 67.3167 | 0 | N | 361
FMM | 2022-03-04 | 9 | Weekday | PACE | UP | 2022-01-25 | 9 | 3 | 365.868 | 44.534 | 258.6306 | 62.7033 | 0 | N | 365
FMM | 2022-03-04 | 10 | Weekday | PACE | UP | 2022-02-15 | 10 | 3 | 244.0757 | 54.734 | 102.6217 | 86.72 | 0 | N | 244
FMM | 2022-03-04 | 11 | Weekday | PACE | UP | 2022-01-06 | 11 | 4 | 204.2839 | -47.371 | 7.1716 | 244.4833 | 0 | N | 204
FMM | 2022-03-04 | 12 | Weekday | PACE | UP | 2022-01-07 | 13 | 1 | 165.1413 | 33.73 | 53.648 | 77.7633 | 0 | N | 165
FMM | 2022-03-04 | 13 | Weekday | PACE | UP | 2022-01-13 | 13 | 2 | 242.0844 | 8.195 | 74.2928 | 159.5966 | 0 | N | 242
FMM | 2022-03-04 | 14 | Weekday | PACE | UP | 2022-01-21 | 14 | 2 | 319.669 | 7.824 | 130.6117 | 181.2333 | 0 | N | 319
FMM | 2022-03-04 | 15 | Weekday | PACE | UP | 2022-01-25 | 15 | 3 | 278.1049 | -1.02 | 169.1682 | 109.9567 | 0 | N | 278
FMM | 2022-03-04 | 16 | Weekday | PACE | UP | 2022-02-21 | 16 | 4 | 350.1362 | 12.351 | 186.4252 | 151.36 | 0 | N | 350
FMM | 2022-03-04 | 17 | Weekday | PACE | UP | 2022-02-18 | 17 | 4 | 345.9443 | 79.774 | 41.5903 | 224.58 | 0 | N | 345
FMM | 2022-03-04 | 18 | Weekday | PACE | UP | 2022-01-26 | 18 | 4 | 288.787 | 81.987 | 0 | 206.8 | 0 | N | 288
FMM | 2022-03-04 | 19 | Weekday | PACE | UP | 2022-02-11 | 19 | 2 | 306.9753 | 21.172 | 0 | 285.8033 | 0 | N | 306
FMM | 2022-03-04 | 20 | Weekday | PACE | UP | 2022-01-31 | 20 | 3 | 386.5417 | -7.815 | 0 | 394.3567 | 0 | N | 386
FMM | 2022-03-04 | 21 | Weekday | PACE | UP | 2022-01-18 | 21 | 4 | 249.9593 | 3.786 | 0 | 246.1733 | 0 | N | 249
FMM | 2022-03-04 | 22 | Weekday | PACE | UP | 2022-01-26 | 22 | 4 | 206.4097 | 60.083 | 0 | 146.3267 | 0 | N | 206
FMM | 2022-03-04 | 23 | Weekday | PACE | UP | 2022-03-02 | 23 | 4 | 261.6937 | 27.547 | 0 | 234.1467 | 0 | N | 261
FMM | 2022-03-04 | 24 | Weekday | PACE | UP | 2022-02-15 | 24 | 2 | 202.4183 | -4.505 | 0 | 206.9233 | 0 | N | 202
FMM | 2022-03-04 | 1 | Weekday | PACE | DN | 2022-01-14 | 2 | 1 | -302.209 | -12.569 | 0 | -289.64 | 0 | N | -302
FMM | 2022-03-04 | 2 | Weekday | PACE | DN | 2022-02-10 | 2 | 3 | -230.311 | 20.939 | 0 | -251.25 | 0 | N | -230
FMM | 2022-03-04 | 3 | Weekday | PACE | DN | 2022-01-26 | 3 | 3 | -235.7683 | 5.085 | 0 | -240.8533 | 0 | N | -235
FMM | 2022-03-04 | 4 | Weekday | PACE | DN | 2022-01-20 | 5 | 1 | -166.1947 | -23.448 | 0 | -142.7467 | 0 | N | -166
FMM | 2022-03-04 | 5 | Weekday | PACE | DN | 2022-02-11 | 5 | 2 | -253.2967 | -5.07 | 0 | -248.2267 | 0 | N | -253
FMM | 2022-03-04 | 6 | Weekday | PACE | DN | 2022-02-03 | 6 | 2 | -301.0067 | 66.64 | 0 | -367.6467 | 0 | N | -301
FMM | 2022-03-04 | 7 | Weekday | PACE | DN | 2022-02-09 | 7 | 4 | -253.3596 | 34.364 | -24.6103 | -263.1133 | 0 | N | -253
FMM | 2022-03-04 | 8 | Weekday | PACE | DN | 2022-02-09 | 9 | 1 | -326.5761 | -62.737 | -214.9391 | -48.9 | 0 | N | -326
FMM | 2022-03-04 | 9 | Weekday | PACE | DN | 2022-01-06 | 9 | 3 | -386.5001 | -24.19 | -182.9468 | -179.3633 | 0 | N | -386
FMM | 2022-03-04 | 10 | Weekday | PACE | DN | 2022-02-11 | 11 | 1 | -363.6274 | -33.724 | 26.9532 | -356.8567 | 0 | N | -363
FMM | 2022-03-04 | 11 | Weekday | PACE | DN | 2022-02-14 | 11 | 4 | -358.6096 | -24.763 | -56.1532 | -277.6933 | 0 | N | -358
FMM | 2022-03-04 | 12 | Weekday | PACE | DN | 2022-01-31 | 12 | 2 | -313.9264 | -41.096 | -72.5904 | -200.24 | 0 | N | -313
FMM | 2022-03-04 | 13 | Weekday | PACE | DN | 2022-02-09 | 13 | 2 | -348.9841 | 59.42 | -10.2508 | -398.1533 | 0 | N | -348
FMM | 2022-03-04 | 14 | Weekday | PACE | DN | 2022-02-09 | 14 | 3 | -246.4787 | -39.994 | -27.888 | -178.5967 | 0 | N | -246
FMM | 2022-03-04 | 15 | Weekday | PACE | DN | 2022-02-15 | 15 | 3 | -356.0934 | -59.365 | 38.8916 | -335.62 | 0 | N | -356
FMM | 2022-03-04 | 16 | Weekday | PACE | DN | 2022-01-18 | 17 | 1 | -268.8771 | -27.249 | -81.6814 | -159.9467 | 0 | N | -268
FMM | 2022-03-04 | 17 | Weekday | PACE | DN | 2022-01-24 | 17 | 3 | -262.7748 | -44.905 | 1.1669 | -219.0367 | 0 | N | -262
FMM | 2022-03-04 | 18 | Weekday | PACE | DN | 2022-02-03 | 18 | 3 | -254.32 | 64.07 | 0 | -318.39 | 0 | N | -254
FMM | 2022-03-04 | 19 | Weekday | PACE | DN | 2022-01-25 | 20 | 1 | -211.7737 | 8.433 | 0 | -220.2067 | 0 | N | -211
FMM | 2022-03-04 | 20 | Weekday | PACE | DN | 2022-01-25 | 20 | 3 | -191.0117 | 49.505 | 0 | -240.5167 | 0 | N | -191
FMM | 2022-03-04 | 21 | Weekday | PACE | DN | 2022-01-11 | 21 | 2 | -167.2863 | -38.403 | 0 | -128.8833 | 0 | N | -167
FMM | 2022-03-04 | 22 | Weekday | PACE | DN | 2022-02-01 | 22 | 3 | -248.4287 | 53.528 | 0 | -301.9567 | 0 | N | -248
FMM | 2022-03-04 | 23 | Weekday | PACE | DN | 2022-02-11 | 23 | 2 | -304.0707 | -9.594 | 0 | -294.4767 | 0 | N | -304
FMM | 2022-03-04 | 24 | Weekday | PACE | DN | 2022-01-14 | 24 | 3 | -229.1473 | -3.154 | 0 | -225.9933 | 0 | N | -229
FMM | 2022-03-04 | 1 | Weekday | PACW | UP | 2022-02-28 | 1 | 2 | 64.612 | -21.058 | 0 | 85.67 | 0 | N | 64
FMM | 2022-03-04 | 2 | Weekday | PACW | UP | 2022-01-14 | 2 | 2 | 83.552 | 47.512 | 0 | 36.04 | 0 | N | 83
FMM | 2022-03-04 | 3 | Weekday | PACW | UP | 2022-02-18 | 4 | 1 | 64.8753 | 9.062 | 0 | 55.8133 | 0 | N | 64
FMM | 2022-03-04 | 4 | Weekday | PACW | UP | 2022-01-12 | 4 | 4 | 58.2357 | 5.529 | 0 | 52.7067 | 0 | N | 58
FMM | 2022-03-04 | 5 | Weekday | PACW | UP | 2022-03-01 | 5 | 3 | 78.0907 | -15.906 | 0 | 93.9967 | 0 | N | 78
FMM | 2022-03-04 | 6 | Weekday | PACW | UP | 2022-02-16 | 6 | 2 | 81.4887 | 13.002 | 0 | 68.4867 | 0 | N | 81
FMM | 2022-03-04 | 7 | Weekday | PACW | UP | 2022-02-14 | 8 | 1 | 71.2177 | 4.561 | 0 | 66.6567 | 0 | N | 71
FMM | 2022-03-04 | 8 | Weekday | PACW | UP | 2022-02-18 | 8 | 4 | 100.3507 | 21.404 | -32.8 | 111.7467 | 0 | N | 100
FMM | 2022-03-04 | 9 | Weekday | PACW | UP | 2022-01-28 | 9 | 4 | 114.1603 | 96.947 | 14.4467 | 2.7667 | 0 | N | 114
FMM | 2022-03-04 | 10 | Weekday | PACW | UP | 2022-01-14 | 10 | 2 | 104.7753 | -5.798 | 12.6467 | 97.9267 | 0 | N | 104
FMM | 2022-03-04 | 11 | Weekday | PACW | UP | 2022-01-21 | 11 | 2 | 113.6973 | 19.664 | 54.85 | 39.1833 | 0 | N | 113
FMM | 2022-03-04 | 12 | Weekday | PACW | UP | 2022-02-21 | 13 | 1 | 115.0413 | 44.708 | 4.92 | 65.4133 | 0 | N | 115
FMM | 2022-03-04 | 13 | Weekday | PACW | UP | 2022-01-07 | 13 | 4 | 123.397 | 40.967 | 7.5567 | 74.8733 | 0 | N | 123
FMM | 2022-03-04 | 14 | Weekday | PACW | UP | 2022-02-21 | 14 | 4 | 110.79 | 32.13 | 5.99 | 72.67 | 0 | N | 110
FMM | 2022-03-04 | 15 | Weekday | PACW | UP | 2022-02-28 | 15 | 4 | 86.789 | -1.701 | 33.8333 | 54.6567 | 0 | N | 86
FMM | 2022-03-04 | 16 | Weekday | PACW | UP | 2022-02-08 | 16 | 3 | 100.6987 | 23.642 | -11.5833 | 88.64 | 0 | N | 100
FMM | 2022-03-04 | 17 | Weekday | PACW | UP | 2022-01-07 | 18 | 1 | 103.044 | 34.074 | 0 | 68.97 | 0 | N | 103
FMM | 2022-03-04 | 18 | Weekday | PACW | UP | 2022-02-03 | 18 | 3 | 113.9393 | 80.976 | 0 | 32.9633 | 0 | N | 113
FMM | 2022-03-04 | 19 | Weekday | PACW | UP | 2022-02-10 | 19 | 2 | 100.1443 | 4.281 | 0 | 95.8633 | 0 | N | 100
FMM | 2022-03-04 | 20 | Weekday | PACW | UP | 2022-02-01 | 20 | 3 | 76.5447 | -13.022 | 0 | 89.5667 | 0 | N | 76
FMM | 2022-03-04 | 21 | Weekday | PACW | UP | 2022-01-25 | 21 | 4 | 62.9347 | 60.358 | 0 | 2.5767 | 0 | N | 62
FMM | 2022-03-04 | 22 | Weekday | PACW | UP | 2022-01-14 | 22 | 4 | 89.9683 | -6.035 | 0 | 96.0033 | 0 | N | 89
FMM | 2022-03-04 | 23 | Weekday | PACW | UP | 2022-02-28 | 23 | 3 | 115.225 | -8.345 | 0 | 123.57 | 0 | N | 115
FMM | 2022-03-04 | 24 | Weekday | PACW | UP | 2022-01-17 | 24 | 4 | 110.8103 | 36.747 | 0 | 74.0633 | 0 | N | 110
FMM | 2022-03-04 | 1 | Weekday | PACW | DN | 2022-01-14 | 1 | 3 | -85.7177 | 7.769 | 0 | -93.4867 | 0 | N | -85
FMM | 2022-03-04 | 2 | Weekday | PACW | DN | 2022-02-17 | 2 | 2 | -130.9347 | 13.912 | 0 | -144.8467 | 0 | N | -130
FMM | 2022-03-04 | 3 | Weekday | PACW | DN | 2022-02-14 | 3 | 4 | -79.678 | 10.642 | 0 | -90.32 | 0 | N | -79
FMM | 2022-03-04 | 4 | Weekday | PACW | DN | 2022-01-21 | 4 | 3 | -72.6463 | -2.423 | 0 | -70.2233 | 0 | N | -72
FMM | 2022-03-04 | 5 | Weekday | PACW | DN | 2022-02-08 | 6 | 1 | -72.8897 | 34.307 | 0 | -107.1967 | 0 | N | -72
FMM | 2022-03-04 | 6 | Weekday | PACW | DN | 2022-01-12 | 6 | 3 | -121.9067 | -32.78 | 0 | -89.1267 | 0 | N | -121
FMM | 2022-03-04 | 7 | Weekday | PACW | DN | 2022-02-04 | 7 | 2 | -130.6483 | -65.275 | 0 | -65.3733 | 0 | N | -130
FMM | 2022-03-04 | 8 | Weekday | PACW | DN | 2022-02-07 | 8 | 4 | -127.0913 | 13.032 | 10.7933 | -150.9167 | 0 | N | -127
FMM | 2022-03-04 | 9 | Weekday | PACW | DN | 2022-02-18 | 10 | 1 | -118.3073 | -78.724 | -1.2433 | -38.34 | 0 | N | -118
FMM | 2022-03-04 | 10 | Weekday | PACW | DN | 2022-01-07 | 10 | 2 | -136.8727 | -30.936 | -46.3567 | -59.58 | 0 | N | -136
FMM | 2022-03-04 | 11 | Weekday | PACW | DN | 2022-02-07 | 11 | 4 | -137.125 | -81.125 | -28.11 | -27.89 | 0 | N | -137
FMM | 2022-03-04 | 12 | Weekday | PACW | DN | 2022-02-08 | 12 | 3 | -112.3247 | -3.408 | 0.51667 | -109.4333 | 0 | N | -112
FMM | 2022-03-04 | 13 | Weekday | PACW | DN | 2022-02-14 | 13 | 4 | -107.0837 | 7.093 | -6.7467 | -107.43 | 0 | N | -107
FMM | 2022-03-04 | 14 | Weekday | PACW | DN | 2022-01-13 | 14 | 3 | -140.7617 | -0.345 | 2.8667 | -143.2833 | 0 | N | -140
FMM | 2022-03-04 | 15 | Weekday | PACW | DN | 2022-01-10 | 15 | 4 | -117.1597 | -86.113 | -33 | 1.9533 | 0 | N | -117
FMM | 2022-03-04 | 16 | Weekday | PACW | DN | 2022-02-14 | 16 | 4 | -155.908 | 38.732 | -37.54 | -157.1 | 0 | N | -155
FMM | 2022-03-04 | 17 | Weekday | PACW | DN | 2022-02-10 | 17 | 4 | -93.529 | -52.549 | -13.0833 | -27.8967 | 0 | N | -93
FMM | 2022-03-04 | 18 | Weekday | PACW | DN | 2022-02-14 | 18 | 2 | -105.1817 | 51.605 | 1.3267 | -158.1133 | 0 | N | -105
FMM | 2022-03-04 | 19 | Weekday | PACW | DN | 2022-01-06 | 19 | 4 | -130.7493 | -68.606 | 0 | -62.1433 | 0 | N | -130
FMM | 2022-03-04 | 20 | Weekday | PACW | DN | 2022-02-15 | 20 | 3 | -103.9907 | 2.486 | 0 | -106.4767 | 0 | N | -103
FMM | 2022-03-04 | 21 | Weekday | PACW | DN | 2022-01-17 | 22 | 1 | -99.155 | -68.935 | 0 | -30.22 | 0 | N | -99
FMM | 2022-03-04 | 22 | Weekday | PACW | DN | 2022-01-13 | 22 | 3 | -95.341 | -37.621 | 0 | -57.72 | 0 | N | -95
FMM | 2022-03-04 | 23 | Weekday | PACW | DN | 2022-01-31 | 23 | 4 | -97.2217 | -19.755 | 0 | -77.4667 | 0 | N | -97
FMM | 2022-03-04 | 24 | Weekday | PACW | DN | 2022-01-31 | 24 | 2 | -90.6797 | -57.533 | 0 | -33.1467 | 0 | N | -90
FMM | 2022-03-04 | 1 | Weekday | PGE | UP | 2022-01-07 | 1 | 2 | 82.869 | 19.869 | 0 | 63 | 0 | N | 82
FMM | 2022-03-04 | 2 | Weekday | PGE | UP | 2022-01-31 | 2 | 4 | 59.4193 | 23.086 | 0 | 36.3333 | 0 | N | 59
FMM | 2022-03-04 | 3 | Weekday | PGE | UP | 2022-02-17 | 3 | 4 | 51.962 | 10.962 | 0 | 41 | 0 | N | 51
FMM | 2022-03-04 | 4 | Weekday | PGE | UP | 2022-02-09 | 4 | 4 | 42.101 | 25.101 | 0 | 17 | 0 | N | 42
FMM | 2022-03-04 | 5 | Weekday | PGE | UP | 2022-01-18 | 6 | 1 | 63.2383 | 17.905 | 0 | 45.3333 | 0 | N | 63
FMM | 2022-03-04 | 6 | Weekday | PGE | UP | 2022-01-21 | 6 | 4 | 108.6507 | 9.984 | 0 | 98.6667 | 0 | N | 108
FMM | 2022-03-04 | 7 | Weekday | PGE | UP | 2022-01-31 | 7 | 3 | 107.9987 | 53.332 | 0 | 54.6667 | 0 | N | 107
FMM | 2022-03-04 | 8 | Weekday | PGE | UP | 2022-01-31 | 8 | 4 | 74.9893 | 20.656 | 0 | 54.3333 | 0 | N | 74
FMM | 2022-03-04 | 9 | Weekday | PGE | UP | 2022-01-26 | 9 | 3 | 133.004 | 108.004 | 0 | 25 | 0 | N | 133
FMM | 2022-03-04 | 10 | Weekday | PGE | UP | 2022-02-07 | 10 | 3 | 171.278 | 126.278 | 0 | 45 | 0 | N | 171
FMM | 2022-03-04 | 11 | Weekday | PGE | UP | 2022-02-24 | 12 | 1 | 134.358 | 139.358 | 0 | -5 | 0 | N | 134
FMM | 2022-03-04 | 12 | Weekday | PGE | UP | 2022-02-09 | 12 | 4 | 166.8243 | 122.491 | 0 | 44.3333 | 0 | N | 166
FMM | 2022-03-04 | 13 | Weekday | PGE | UP | 2022-02-16 | 13 | 2 | 157.983 | 98.983 | 0 | 59 | 0 | N | 157
FMM | 2022-03-04 | 14 | Weekday | PGE | UP | 2022-02-21 | 14 | 2 | 105.4783 | 68.145 | 0 | 37.3333 | 0 | N | 105
FMM | 2022-03-04 | 15 | Weekday | PGE | UP | 2022-02-03 | 15 | 3 | 95.8917 | 8.225 | 0 | 87.6667 | 0 | N | 95
FMM | 2022-03-04 | 16 | Weekday | PGE | UP | 2022-01-07 | 16 | 4 | 146.827 | 52.827 | 0 | 94 | 0 | N | 146
FMM | 2022-03-04 | 17 | Weekday | PGE | UP | 2022-01-07 | 17 | 2 | 138.52 | 64.52 | 0 | 74 | 0 | N | 138
FMM | 2022-03-04 | 18 | Weekday | PGE | UP | 2022-02-03 | 18 | 4 | 143.6673 | 59.334 | 0 | 84.3333 | 0 | N | 143
FMM | 2022-03-04 | 19 | Weekday | PGE | UP | 2022-01-20 | 19 | 3 | 94.7627 | 0.096 | 0 | 94.6667 | 0 | N | 94
FMM | 2022-03-04 | 20 | Weekday | PGE | UP | 2022-01-06 | 21 | 1 | 92.585 | 53.585 | 0 | 39 | 0 | N | 92
FMM | 2022-03-04 | 21 | Weekday | PGE | UP | 2022-01-06 | 21 | 4 | 126.9473 | 67.614 | 0 | 59.3333 | 0 | N | 126
FMM | 2022-03-04 | 22 | Weekday | PGE | UP | 2022-02-08 | 23 | 1 | 120.6317 | 35.965 | 0 | 84.6667 | 0 | N | 120
FMM | 2022-03-04 | 23 | Weekday | PGE | UP | 2022-01-07 | 23 | 4 | 136.678 | 17.678 | 0 | 119 | 0 | N | 136
FMM | 2022-03-04 | 24 | Weekday | PGE | UP | 2022-01-07 | 24 | 2 | 111.3027 | 11.636 | 0 | 99.6667 | 0 | N | 111
FMM | 2022-03-04 | 1 | Weekday | PGE | DN | 2022-02-18 | 2 | 1 | -126.546 | -7.546 | 0 | -119 | 0 | N | -126
FMM | 2022-03-04 | 2 | Weekday | PGE | DN | 2022-02-18 | 3 | 1 | -85.7657 | -12.099 | 0 | -73.6667 | 0 | N | -85
FMM | 2022-03-04 | 3 | Weekday | PGE | DN | 2022-02-10 | 4 | 1 | -46.4123 | 21.921 | 0 | -68.3333 | 0 | N | -46
FMM | 2022-03-04 | 4 | Weekday | PGE | DN | 2022-02-18 | 4 | 3 | -71.9083 | 10.425 | 0 | -82.3333 | 0 | N | -71
FMM | 2022-03-04 | 5 | Weekday | PGE | DN | 2022-03-01 | 5 | 3 | -87.148 | 0.852 | 0 | -88 | 0 | N | -87
FMM | 2022-03-04 | 6 | Weekday | PGE | DN | 2022-02-18 | 6 | 3 | -77.0947 | -33.428 | 0 | -43.6667 | 0 | N | -77
FMM | 2022-03-04 | 7 | Weekday | PGE | DN | 2022-01-07 | 7 | 3 | -100.173 | -32.173 | 0 | -68 | 0 | N | -100
FMM | 2022-03-04 | 8 | Weekday | PGE | DN | 2022-01-20 | 9 | 1 | -102.4633 | 12.87 | 0 | -115.3333 | 0 | N | -102
FMM | 2022-03-04 | 9 | Weekday | PGE | DN | 2022-01-20 | 9 | 4 | -103.611 | 7.389 | 0 | -111 | 0 | N | -103
FMM | 2022-03-04 | 10 | Weekday | PGE | DN | 2022-02-23 | 10 | 3 | -106.2693 | -58.936 | 0 | -47.3333 | 0 | N | -106
FMM | 2022-03-04 | 11 | Weekday | PGE | DN | 2022-02-24 | 11 | 2 | -141.0497 | -116.383 | 0 | -24.6667 | 0 | N | -141
FMM | 2022-03-04 | 12 | Weekday | PGE | DN | 2022-01-18 | 12 | 3 | -144.8933 | 1.44 | 0 | -146.3333 | 0 | N | -144
FMM | 2022-03-04 | 13 | Weekday | PGE | DN | 2022-02-14 | 14 | 1 | -140.511 | -17.511 | 0 | -123 | 0 | N | -140
FMM | 2022-03-04 | 14 | Weekday | PGE | DN | 2022-02-28 | 14 | 2 | -128.0503 | -25.717 | 0 | -102.3333 | 0 | N | -128
FMM | 2022-03-04 | 15 | Weekday | PGE | DN | 2022-01-06 | 15 | 4 | -90.4383 | -38.105 | 0 | -52.3333 | 0 | N | -90
FMM | 2022-03-04 | 16 | Weekday | PGE | DN | 2022-01-14 | 16 | 2 | -104.603 | -56.603 | 0 | -48 | 0 | N | -104
FMM | 2022-03-04 | 17 | Weekday | PGE | DN | 2022-01-17 | 18 | 1 | -104.785 | -83.785 | 0 | -21 | 0 | N | -104
FMM | 2022-03-04 | 18 | Weekday | PGE | DN | 2022-02-14 | 18 | 3 | -136.399 | 12.601 | 0 | -149 | 0 | N | -136
FMM | 2022-03-04 | 19 | Weekday | PGE | DN | 2022-02-28 | 19 | 3 | -165.2493 | -44.916 | 0 | -120.3333 | 0 | N | -165
FMM | 2022-03-04 | 20 | Weekday | PGE | DN | 2022-02-18 | 20 | 4 | -136.0123 | 4.321 | 0 | -140.3333 | 0 | N | -136
FMM | 2022-03-04 | 21 | Weekday | PGE | DN | 2022-01-17 | 21 | 2 | -120.7517 | -14.085 | 0 | -106.6667 | 0 | N | -120
FMM | 2022-03-04 | 22 | Weekday | PGE | DN | 2022-02-17 | 22 | 4 | -108.2143 | 35.119 | 0 | -143.3333 | 0 | N | -108
FMM | 2022-03-04 | 23 | Weekday | PGE | DN | 2022-02-17 | 23 | 2 | -97.3073 | -7.974 | 0 | -89.3333 | 0 | N | -97
FMM | 2022-03-04 | 24 | Weekday | PGE | DN | 2022-01-17 | 24 | 4 | -82.239 | -24.239 | 0 | -58 | 0 | N | -82
FMM | 2022-03-04 | 1 | Weekday | PNM | UP | 2022-02-22 | 1 | 3 | 113.0883 | -7.675 | 0 | 120.7633 | 0 | N | 113
FMM | 2022-03-04 | 2 | Weekday | PNM | UP | 2022-02-03 | 3 | 1 | 97.162 | 7.392 | 0 | 89.77 | 0 | N | 97
FMM | 2022-03-04 | 3 | Weekday | PNM | UP | 2022-02-17 | 3 | 4 | 94.024 | 20.684 | 0 | 73.34 | 0 | N | 94
FMM | 2022-03-04 | 4 | Weekday | PNM | UP | 2022-02-23 | 4 | 4 | 80.987 | 20.577 | 0 | 60.41 | 0 | N | 80
FMM | 2022-03-04 | 5 | Weekday | PNM | UP | 2022-02-23 | 5 | 3 | 87.047 | -4.173 | 0 | 91.22 | 0 | N | 87
FMM | 2022-03-04 | 6 | Weekday | PNM | UP | 2022-02-23 | 7 | 1 | 83.745 | 7.195 | 9.62 | 66.93 | 0 | N | 83
FMM | 2022-03-04 | 7 | Weekday | PNM | UP | 2022-02-04 | 7 | 4 | 120.4717 | 45.295 | 3.54 | 71.6367 | 0 | N | 120
FMM | 2022-03-04 | 8 | Weekday | PNM | UP | 2022-02-03 | 8 | 4 | 177.21 | 113.58 | 33.13 | 30.5 | 0 | N | 177
FMM | 2022-03-04 | 9 | Weekday | PNM | UP | 2022-01-13 | 9 | 2 | 97.7607 | 3.214 | -0.82666 | 95.3733 | 0 | N | 97
FMM | 2022-03-04 | 10 | Weekday | PNM | UP | 2022-02-24 | 10 | 2 | 62.798 | 59.198 | 2.42 | 1.18 | 0 | N | 62
FMM | 2022-03-04 | 11 | Weekday | PNM | UP | 2022-02-11 | 11 | 2 | 74.9203 | -6.323 | 0.18667 | 81.0567 | 0 | N | 74
FMM | 2022-03-04 | 12 | Weekday | PNM | UP | 2022-02-02 | 12 | 3 | 49.6413 | 54.228 | 1.05 | -5.6367 | 0 | N | 49
FMM | 2022-03-04 | 13 | Weekday | PNM | UP | 2022-02-01 | 13 | 4 | 89.7357 | 41.909 | 26.75 | 21.0767 | 0 | N | 89
FMM | 2022-03-04 | 14 | Weekday | PNM | UP | 2022-02-01 | 14 | 4 | 106.5177 | 67.661 | 16.3533 | 22.5033 | 0 | N | 106
FMM | 2022-03-04 | 15 | Weekday | PNM | UP | 2022-02-25 | 15 | 3 | 138.6597 | 112.783 | -34.66 | 60.5367 | 0 | N | 138
FMM | 2022-03-04 | 16 | Weekday | PNM | UP | 2022-02-23 | 16 | 2 | 81.7213 | 23.138 | 49.4467 | 9.1367 | 0 | N | 81
FMM | 2022-03-04 | 17 | Weekday | PNM | UP | 2022-02-23 | 17 | 4 | 95.233 | 42.513 | 2.2433 | 50.4767 | 0 | N | 95
FMM | 2022-03-04 | 18 | Weekday | PNM | UP | 2022-02-16 | 19 | 1 | 72.7927 | -12.084 | 0 | 84.8767 | 0 | N | 72
FMM | 2022-03-04 | 19 | Weekday | PNM | UP | 2022-02-16 | 19 | 4 | 92.6497 | 7.133 | 0 | 85.5167 | 0 | N | 92
FMM | 2022-03-04 | 20 | Weekday | PNM | UP | 2022-02-16 | 20 | 3 | 89.1233 | 14.8 | 0 | 74.3233 | 0 | N | 89
FMM | 2022-03-04 | 21 | Weekday | PNM | UP | 2022-02-03 | 21 | 4 | 89.1597 | 0.103 | 0 | 89.0567 | 0 | N | 89
FMM | 2022-03-04 | 22 | Weekday | PNM | UP | 2022-02-16 | 22 | 4 | 75.8023 | -18.951 | 0 | 94.7533 | 0 | N | 75
FMM | 2022-03-04 | 23 | Weekday | PNM | UP | 2022-02-24 | 23 | 4 | 56.4043 | 1.041 | 0 | 55.3633 | 0 | N | 56
FMM | 2022-03-04 | 24 | Weekday | PNM | UP | 2022-02-22 | 1 | 1 | 79.9637 | 4.987 | 0 | 74.9767 | 0 | N | 79
FMM | 2022-03-04 | 1 | Weekday | PNM | DN | 2022-01-31 | 2 | 1 | -62.7113 | 11.452 | 0 | -74.1633 | 0 | N | -62
FMM | 2022-03-04 | 2 | Weekday | PNM | DN | 2022-01-24 | 2 | 2 | -59.273 | 0.487 | 0 | -59.76 | 0 | N | -59
FMM | 2022-03-04 | 3 | Weekday | PNM | DN | 2022-01-24 | 3 | 3 | -65.5553 | 12.748 | 0 | -78.3033 | 0 | N | -65
FMM | 2022-03-04 | 4 | Weekday | PNM | DN | 2022-02-10 | 5 | 1 | -40.3283 | 5.345 | 0 | -45.6733 | 0 | N | -40
FMM | 2022-03-04 | 5 | Weekday | PNM | DN | 2022-01-25 | 5 | 4 | -66.969 | -3.419 | 0 | -63.55 | 0 | N | -66
FMM | 2022-03-04 | 6 | Weekday | PNM | DN | 2022-02-15 | 6 | 2 | -80.701 | 17.199 | 0 | -97.9 | 0 | N | -80
FMM | 2022-03-04 | 7 | Weekday | PNM | DN | 2022-02-28 | 7 | 3 | -93.4413 | -14.328 | -1.38 | -77.7333 | 0 | N | -93
FMM | 2022-03-04 | 8 | Weekday | PNM | DN | 2022-02-22 | 9 | 1 | -104.9303 | 18.523 | -0.63333 | -122.82 | 0 | N | -104
FMM | 2022-03-04 | 9 | Weekday | PNM | DN | 2022-01-18 | 9 | 4 | -114.792 | -22.452 | -4.8833 | -87.4567 | 0 | N | -114
FMM | 2022-03-04 | 10 | Weekday | PNM | DN | 2022-02-23 | 10 | 3 | -98.9053 | 1.268 | -6.0667 | -94.1067 | 0 | N | -98
FMM | 2022-03-04 | 11 | Weekday | PNM | DN | 2022-01-26 | 11 | 3 | -133.3213 | -74.788 | -24.9133 | -33.62 | 0 | N | -133
FMM | 2022-03-04 | 12 | Weekday | PNM | DN | 2022-02-17 | 12 | 2 | -127.2093 | -57.476 | -26.2033 | -43.53 | 0 | N | -127
FMM | 2022-03-04 | 13 | Weekday | PNM | DN | 2022-02-08 | 13 | 2 | -76.708 | -7.098 | -0.68333 | -68.9267 | 0 | N | -76
FMM | 2022-03-04 | 14 | Weekday | PNM | DN | 2022-01-31 | 14 | 3 | -88.6447 | -18.858 | -3.9933 | -65.7933 | 0 | N | -88
FMM | 2022-03-04 | 15 | Weekday | PNM | DN | 2022-02-10 | 15 | 3 | -79.1223 | 27.781 | 2.1167 | -109.02 | 0 | N | -79
FMM | 2022-03-04 | 16 | Weekday | PNM | DN | 2022-01-26 | 16 | 4 | -108.838 | -33.088 | -11.1733 | -64.5767 | 0 | N | -108
FMM | 2022-03-04 | 17 | Weekday | PNM | DN | 2022-03-01 | 17 | 4 | -91.3183 | -60.675 | -3.4967 | -27.1467 | 0 | N | -91
FMM | 2022-03-04 | 18 | Weekday | PNM | DN | 2022-01-10 | 18 | 3 | -87.5837 | -19.367 | 0 | -68.2167 | 0 | N | -87
FMM | 2022-03-04 | 19 | Weekday | PNM | DN | 2022-02-08 | 20 | 1 | -74.272 | 5.148 | 0 | -79.42 | 0 | N | -74
FMM | 2022-03-04 | 20 | Weekday | PNM | DN | 2022-01-12 | 20 | 4 | -75.269 | -8.649 | 0 | -66.62 | 0 | N | -75
FMM | 2022-03-04 | 21 | Weekday | PNM | DN | 2022-01-12 | 21 | 2 | -91.229 | -0.149 | 0 | -91.08 | 0 | N | -91
FMM | 2022-03-04 | 22 | Weekday | PNM | DN | 2022-02-23 | 22 | 4 | -86.916 | 1.244 | 0 | -88.16 | 0 | N | -86
FMM | 2022-03-04 | 23 | Weekday | PNM | DN | 2022-02-07 | 23 | 3 | -81.3403 | 7.013 | 0 | -88.3533 | 0 | N | -81
FMM | 2022-03-04 | 24 | Weekday | PNM | DN | 2022-02-26 | 1 | 1 | -87.6313 | 3.852 | 0 | -91.4833 | 0 | N | -87
FMM | 2022-03-04 | 1 | Weekday | PSEI | UP | 2022-02-16 | 1 | 4 | 70.3094 | -0.999 | 0 | 71.3084 | 0 | N | 70
FMM | 2022-03-04 | 2 | Weekday | PSEI | UP | 2022-02-23 | 3 | 1 | 100.0979 | 22.943 | 0 | 77.1549 | 0 | N | 100
FMM | 2022-03-04 | 3 | Weekday | PSEI | UP | 2022-02-23 | 3 | 2 | 101.5101 | 11.403 | 0 | 90.1071 | 0 | N | 101
FMM | 2022-03-04 | 4 | Weekday | PSEI | UP | 2022-02-01 | 4 | 4 | 95.0858 | -3.406 | 0 | 98.4918 | 0 | N | 95
FMM | 2022-03-04 | 5 | Weekday | PSEI | UP | 2022-02-18 | 5 | 4 | 44.9643 | 18.06 | 0 | 26.9043 | 0 | N | 44
FMM | 2022-03-04 | 6 | Weekday | PSEI | UP | 2022-02-17 | 6 | 2 | 91.945 | 54.777 | 0 | 37.168 | 0 | N | 91
FMM | 2022-03-04 | 7 | Weekday | PSEI | UP | 2022-01-18 | 8 | 1 | 116.2972 | 16.073 | 0 | 100.2242 | 0 | N | 116
FMM | 2022-03-04 | 8 | Weekday | PSEI | UP | 2022-01-31 | 8 | 3 | 106.8291 | 22.084 | 0 | 84.7451 | 0 | N | 106
FMM | 2022-03-04 | 9 | Weekday | PSEI | UP | 2022-02-04 | 9 | 2 | 116.7985 | 115.303 | 0 | 1.4955 | 0 | N | 116
FMM | 2022-03-04 | 10 | Weekday | PSEI | UP | 2022-02-14 | 11 | 1 | 86.1396 | 37.997 | 0 | 48.1426 | 0 | N | 86
FMM | 2022-03-04 | 11 | Weekday | PSEI | UP | 2022-02-22 | 11 | 2 | 94.8668 | 31.372 | 0 | 63.4948 | 0 | N | 94
FMM | 2022-03-04 | 12 | Weekday | PSEI | UP | 2022-02-17 | 12 | 3 | 93.8764 | 13.798 | 0 | 80.0784 | 0 | N | 93
FMM | 2022-03-04 | 13 | Weekday | PSEI | UP | 2022-01-06 | 13 | 2 | 110.7264 | 20.866 | 0 | 89.8604 | 0 | N | 110
FMM | 2022-03-04 | 14 | Weekday | PSEI | UP | 2022-01-06 | 14 | 2 | 88.1333 | 22.934 | 0 | 65.1993 | 0 | N | 88
FMM | 2022-03-04 | 15 | Weekday | PSEI | UP | 2022-02-04 | 15 | 3 | 102.6118 | 31.643 | 0 | 70.9688 | 0 | N | 102
FMM | 2022-03-04 | 16 | Weekday | PSEI | UP | 2022-02-28 | 16 | 4 | 79.0525 | 18.265 | 0 | 60.7875 | 0 | N | 79
FMM | 2022-03-04 | 17 | Weekday | PSEI | UP | 2022-01-07 | 17 | 2 | 149.4841 | 28.687 | 0 | 120.7971 | 0 | N | 149
FMM | 2022-03-04 | 18 | Weekday | PSEI | UP | 2022-01-20 | 19 | 1 | 120.1313 | 39.681 | 0 | 80.4503 | 0 | N | 120
FMM | 2022-03-04 | 19 | Weekday | PSEI | UP | 2022-02-11 | 19 | 3 | 138.0925 | 90.547 | 0 | 47.5455 | 0 | N | 138
FMM | 2022-03-04 | 20 | Weekday | PSEI | UP | 2022-02-22 | 21 | 1 | 107.1929 | 45.348 | 0 | 61.8449 | 0 | N | 107
FMM | 2022-03-04 | 21 | Weekday | PSEI | UP | 2022-01-06 | 21 | 4 | 107.0908 | 25.973 | 0 | 81.1178 | 0 | N | 107
FMM | 2022-03-04 | 22 | Weekday | PSEI | UP | 2022-02-22 | 22 | 4 | 110.6282 | 56.076 | 0 | 54.5522 | 0 | N | 110
FMM | 2022-03-04 | 23 | Weekday | PSEI | UP | 2022-01-07 | 23 | 4 | 130.8671 | 59.816 | 0 | 71.0511 | 0 | N | 130
FMM | 2022-03-04 | 24 | Weekday | PSEI | UP | 2022-01-11 | 1 | 1 | 63.325 | 13.931 | 0 | 49.394 | 0 | N | 63
FMM | 2022-03-04 | 1 | Weekday | PSEI | DN | 2022-02-17 | 1 | 3 | -109.4918 | 4.355 | 0 | -113.8468 | 0 | N | -109
FMM | 2022-03-04 | 2 | Weekday | PSEI | DN | 2022-03-02 | 3 | 1 | -53.2163 | -11.54 | 0 | -41.6763 | 0 | N | -53
FMM | 2022-03-04 | 3 | Weekday | PSEI | DN | 2022-02-21 | 3 | 4 | -57.8256 | -19.103 | 0 | -38.7226 | 0 | N | -57
FMM | 2022-03-04 | 4 | Weekday | PSEI | DN | 2022-01-26 | 4 | 4 | -87.1818 | 17.973 | 0 | -105.1548 | 0 | N | -87
FMM | 2022-03-04 | 5 | Weekday | PSEI | DN | 2022-01-18 | 6 | 1 | -100.188 | -33.477 | 0 | -66.711 | 0 | N | -100
FMM | 2022-03-04 | 6 | Weekday | PSEI | DN | 2022-01-18 | 6 | 2 | -109.8368 | -37.01 | 0 | -72.8268 | 0 | N | -109
FMM | 2022-03-04 | 7 | Weekday | PSEI | DN | 2022-02-10 | 7 | 4 | -90.322 | -29.606 | 0 | -60.716 | 0 | N | -90
FMM | 2022-03-04 | 8 | Weekday | PSEI | DN | 2022-02-01 | 8 | 2 | -49.3836 | -38.395 | 0 | -10.9886 | 0 | N | -49
FMM | 2022-03-04 | 9 | Weekday | PSEI | DN | 2022-01-20 | 9 | 3 | -116.9766 | 39.467 | 0 | -156.4436 | 0 | N | -116
FMM | 2022-03-04 | 10 | Weekday | PSEI | DN | 2022-02-21 | 10 | 2 | -98.9594 | 30.706 | 0 | -129.6654 | 0 | N | -98
FMM | 2022-03-04 | 11 | Weekday | PSEI | DN | 2022-02-18 | 11 | 2 | -104.6224 | -20.154 | 0 | -84.4684 | 0 | N | -104
FMM | 2022-03-04 | 12 | Weekday | PSEI | DN | 2022-01-13 | 12 | 4 | -156.0385 | -96.124 | 0 | -59.9145 | 0 | N | -156
FMM | 2022-03-04 | 13 | Weekday | PSEI | DN | 2022-01-13 | 13 | 3 | -108.9339 | -9.947 | 0 | -98.9869 | 0 | N | -108
FMM | 2022-03-04 | 14 | Weekday | PSEI | DN | 2022-02-11 | 14 | 4 | -123.8569 | -100.586 | 0 | -23.2709 | 0 | N | -123
FMM | 2022-03-04 | 15 | Weekday | PSEI | DN | 2022-01-21 | 15 | 4 | -99.1517 | -16.353 | 0 | -82.7987 | 0 | N | -99
FMM | 2022-03-04 | 16 | Weekday | PSEI | DN | 2022-02-14 | 16 | 2 | -156.9325 | 3.507 | 0 | -160.4395 | 0 | N | -156
FMM | 2022-03-04 | 17 | Weekday | PSEI | DN | 2022-02-08 | 18 | 1 | -108.7923 | -72.847 | 0 | -35.9453 | 0 | N | -108
FMM | 2022-03-04 | 18 | Weekday | PSEI | DN | 2022-01-24 | 18 | 3 | -146.7666 | -61.361 | 0 | -85.4056 | 0 | N | -146
FMM | 2022-03-04 | 19 | Weekday | PSEI | DN | 2022-01-17 | 19 | 4 | -112.2987 | -24.634 | 0 | -87.6647 | 0 | N | -112
FMM | 2022-03-04 | 20 | Weekday | PSEI | DN | 2022-01-17 | 20 | 3 | -70.5508 | -7.341 | 0 | -63.2098 | 0 | N | -70
FMM | 2022-03-04 | 21 | Weekday | PSEI | DN | 2022-02-09 | 21 | 2 | -91.6638 | -17.948 | 0 | -73.7158 | 0 | N | -91
FMM | 2022-03-04 | 22 | Weekday | PSEI | DN | 2022-02-15 | 22 | 2 | -44.3919 | -27.665 | 0 | -16.7269 | 0 | N | -44
FMM | 2022-03-04 | 23 | Weekday | PSEI | DN | 2022-02-09 | 23 | 2 | -43.3393 | 27.651 | 0 | -70.9903 | 0 | N | -43
FMM | 2022-03-04 | 24 | Weekday | PSEI | DN | 2022-02-02 | 24 | 3 | -86.2364 | -13.618 | 0 | -72.6184 | 0 | N | -86
FMM | 2022-03-04 | 1 | Weekday | SCL | UP | 2022-01-06 | 1 | 3 | 12.078 | 12.078 | 0 | 0 | 0 | N | 12
FMM | 2022-03-04 | 2 | Weekday | SCL | UP | 2022-01-06 | 2 | 3 | 9.852 | 9.852 | 0 | 0 | 0 | N | 9
FMM | 2022-03-04 | 3 | Weekday | SCL | UP | 2022-01-31 | 3 | 4 | 9.496 | 9.496 | 0 | 0 | 0 | N | 9
FMM | 2022-03-04 | 4 | Weekday | SCL | UP | 2022-02-07 | 5 | 1 | 11.438 | 11.438 | 0 | 0 | 0 | N | 11
FMM | 2022-03-04 | 5 | Weekday | SCL | UP | 2022-01-19 | 6 | 1 | 16.082 | 16.082 | 0 | 0 | 0 | N | 16
FMM | 2022-03-04 | 6 | Weekday | SCL | UP | 2022-01-26 | 6 | 2 | 27.061 | 27.061 | 0 | 0 | 0 | N | 27
FMM | 2022-03-04 | 7 | Weekday | SCL | UP | 2022-02-21 | 7 | 4 | 24.225 | 24.225 | 0 | 0 | 0 | N | 24
FMM | 2022-03-04 | 8 | Weekday | SCL | UP | 2022-01-31 | 8 | 3 | 26.185 | 26.185 | 0 | 0 | 0 | N | 26
FMM | 2022-03-04 | 9 | Weekday | SCL | UP | 2022-02-22 | 9 | 4 | 44.747 | 44.747 | 0 | 0 | 0 | N | 44
FMM | 2022-03-04 | 10 | Weekday | SCL | UP | 2022-02-28 | 10 | 2 | 34.19 | 34.19 | 0 | 0 | 0 | N | 34
FMM | 2022-03-04 | 11 | Weekday | SCL | UP | 2022-01-17 | 11 | 4 | 39.307 | 39.307 | 0 | 0 | 0 | N | 39
FMM | 2022-03-04 | 12 | Weekday | SCL | UP | 2022-02-10 | 12 | 2 | 28.332 | 28.332 | 0 | 0 | 0 | N | 28
FMM | 2022-03-04 | 13 | Weekday | SCL | UP | 2022-01-06 | 13 | 2 | 30.529 | 30.529 | 0 | 0 | 0 | N | 30
FMM | 2022-03-04 | 14 | Weekday | SCL | UP | 2022-02-04 | 14 | 4 | 22.337 | 22.337 | 0 | 0 | 0 | N | 22
FMM | 2022-03-04 | 15 | Weekday | SCL | UP | 2022-02-22 | 16 | 1 | 23.481 | 23.481 | 0 | 0 | 0 | N | 23
FMM | 2022-03-04 | 16 | Weekday | SCL | UP | 2022-01-17 | 16 | 2 | 20.571 | 20.571 | 0 | 0 | 0 | N | 20
FMM | 2022-03-04 | 17 | Weekday | SCL | UP | 2022-02-02 | 17 | 4 | 26.465 | 26.465 | 0 | 0 | 0 | N | 26
FMM | 2022-03-04 | 18 | Weekday | SCL | UP | 2022-01-28 | 19 | 1 | 20.783 | 20.783 | 0 | 0 | 0 | N | 20
FMM | 2022-03-04 | 19 | Weekday | SCL | UP | 2022-02-16 | 20 | 1 | 22.021 | 22.021 | 0 | 0 | 0 | N | 22
FMM | 2022-03-04 | 20 | Weekday | SCL | UP | 2022-02-24 | 20 | 4 | 18.951 | 18.951 | 0 | 0 | 0 | N | 18
FMM | 2022-03-04 | 21 | Weekday | SCL | UP | 2022-02-28 | 21 | 2 | 21.093 | 21.093 | 0 | 0 | 0 | N | 21
FMM | 2022-03-04 | 22 | Weekday | SCL | UP | 2022-01-21 | 22 | 4 | 21.796 | 21.796 | 0 | 0 | 0 | N | 21
FMM | 2022-03-04 | 23 | Weekday | SCL | UP | 2022-02-16 | 23 | 2 | 20.405 | 20.405 | 0 | 0 | 0 | N | 20
FMM | 2022-03-04 | 24 | Weekday | SCL | UP | 2022-01-06 | 24 | 4 | 22.096 | 22.096 | 0 | 0 | 0 | N | 22
FMM | 2022-03-04 | 1 | Weekday | SCL | DN | 2022-01-24 | 1 | 3 | -12.07 | -12.07 | 0 | 0 | 0 | N | -12
FMM | 2022-03-04 | 2 | Weekday | SCL | DN | 2022-02-16 | 3 | 1 | -9.5822 | -9.5822 | 0 | 0 | 0 | N | -9
FMM | 2022-03-04 | 3 | Weekday | SCL | DN | 2022-02-22 | 3 | 3 | -7.032 | -7.032 | 0 | 0 | 0 | N | -7
FMM | 2022-03-04 | 4 | Weekday | SCL | DN | 2022-01-21 | 4 | 4 | -12.3377 | -12.3377 | 0 | 0 | 0 | N | -12
FMM | 2022-03-04 | 5 | Weekday | SCL | DN | 2022-02-28 | 6 | 1 | -22.199 | -22.199 | 0 | 0 | 0 | N | -22
FMM | 2022-03-04 | 6 | Weekday | SCL | DN | 2022-03-02 | 6 | 4 | -24.352 | -24.352 | 0 | 0 | 0 | N | -24
FMM | 2022-03-04 | 7 | Weekday | SCL | DN | 2022-03-01 | 7 | 4 | -38.762 | -38.762 | 0 | 0 | 0 | N | -38
FMM | 2022-03-04 | 8 | Weekday | SCL | DN | 2022-02-22 | 8 | 2 | -17.683 | -17.683 | 0 | 0 | 0 | N | -17
FMM | 2022-03-04 | 9 | Weekday | SCL | DN | 2022-01-21 | 9 | 4 | -16.076 | -16.076 | 0 | 0 | 0 | N | -16
FMM | 2022-03-04 | 10 | Weekday | SCL | DN | 2022-02-24 | 10 | 2 | -27.852 | -27.852 | 0 | 0 | 0 | N | -27
FMM | 2022-03-04 | 11 | Weekday | SCL | DN | 2022-01-28 | 11 | 3 | -25.505 | -25.505 | 0 | 0 | 0 | N | -25
FMM | 2022-03-04 | 12 | Weekday | SCL | DN | 2022-02-17 | 12 | 2 | -32.619 | -32.619 | 0 | 0 | 0 | N | -32
FMM | 2022-03-04 | 13 | Weekday | SCL | DN | 2022-02-04 | 13 | 4 | -35.189 | -35.189 | 0 | 0 | 0 | N | -35
FMM | 2022-03-04 | 14 | Weekday | SCL | DN | 2022-02-11 | 14 | 3 | -37.347 | -37.347 | 0 | 0 | 0 | N | -37
FMM | 2022-03-04 | 15 | Weekday | SCL | DN | 2022-01-13 | 15 | 4 | -31.073 | -31.073 | 0 | 0 | 0 | N | -31
FMM | 2022-03-04 | 16 | Weekday | SCL | DN | 2022-02-03 | 16 | 3 | -24.798 | -24.798 | 0 | 0 | 0 | N | -24
FMM | 2022-03-04 | 17 | Weekday | SCL | DN | 2022-02-25 | 17 | 4 | -25.161 | -25.161 | 0 | 0 | 0 | N | -25
FMM | 2022-03-04 | 18 | Weekday | SCL | DN | 2022-02-22 | 18 | 4 | -35.092 | -35.092 | 0 | 0 | 0 | N | -35
FMM | 2022-03-04 | 19 | Weekday | SCL | DN | 2022-03-02 | 19 | 4 | -39.99 | -39.99 | 0 | 0 | 0 | N | -39
FMM | 2022-03-04 | 20 | Weekday | SCL | DN | 2022-01-11 | 20 | 4 | -12.919 | -12.919 | 0 | 0 | 0 | N | -12
FMM | 2022-03-04 | 21 | Weekday | SCL | DN | 2022-01-19 | 21 | 2 | -12.125 | -12.125 | 0 | 0 | 0 | N | -12
FMM | 2022-03-04 | 22 | Weekday | SCL | DN | 2022-01-11 | 22 | 4 | -10.63 | -10.63 | 0 | 0 | 0 | N | -10
FMM | 2022-03-04 | 23 | Weekday | SCL | DN | 2022-01-17 | 23 | 2 | -12.265 | -12.265 | 0 | 0 | 0 | N | -12
FMM | 2022-03-04 | 24 | Weekday | SCL | DN | 2022-02-02 | 24 | 3 | -11.362 | -11.362 | 0 | 0 | 0 | N | -11
FMM | 2022-03-04 | 1 | Weekday | SRP | UP | 2022-01-07 | 2 | 1 | 42.4252 | 40.069 | 0 | 2.3562 | 0 | N | 42
FMM | 2022-03-04 | 2 | Weekday | SRP | UP | 2022-02-03 | 2 | 4 | 41.605 | 50.023 | 0 | -8.418 | 0 | N | 41
FMM | 2022-03-04 | 3 | Weekday | SRP | UP | 2022-01-24 | 4 | 1 | 35.3547 | 32.926 | 0 | 2.4287 | 0 | N | 35
FMM | 2022-03-04 | 4 | Weekday | SRP | UP | 2022-02-01 | 4 | 4 | 55.9086 | 65.917 | 0 | -10.0084 | 0 | N | 55
FMM | 2022-03-04 | 5 | Weekday | SRP | UP | 2022-02-09 | 5 | 3 | 48.1966 | 59.034 | 0 | -10.8374 | 0 | N | 48
FMM | 2022-03-04 | 6 | Weekday | SRP | UP | 2022-02-16 | 6 | 4 | 76.5376 | 64.721 | 0 | 11.8166 | 0 | N | 76
FMM | 2022-03-04 | 7 | Weekday | SRP | UP | 2022-01-31 | 7 | 4 | 107.0489 | 117.374 | -11.5218 | 1.1967 | 0 | N | 107
FMM | 2022-03-04 | 8 | Weekday | SRP | UP | 2022-02-28 | 8 | 2 | 135.3607 | 73.02 | 58.3575 | 3.9832 | 0 | N | 135
FMM | 2022-03-04 | 9 | Weekday | SRP | UP | 2022-02-01 | 10 | 1 | 141.9615 | 107.314 | 39.7784 | -5.1309 | 0 | N | 141
FMM | 2022-03-04 | 10 | Weekday | SRP | UP | 2022-02-01 | 10 | 2 | 94.9439 | 64.154 | 31.4438 | -0.65393 | 0 | N | 94
FMM | 2022-03-04 | 11 | Weekday | SRP | UP | 2022-02-22 | 11 | 2 | 71.2245 | 70.561 | 8.4557 | -7.7922 | 0 | N | 71
FMM | 2022-03-04 | 12 | Weekday | SRP | UP | 2022-02-23 | 12 | 3 | 44.5255 | 23.993 | 37.6215 | -17.089 | 0 | N | 44
FMM | 2022-03-04 | 13 | Weekday | SRP | UP | 2022-02-23 | 14 | 1 | 64.7574 | -12.647 | 39.0075 | 38.3969 | 0 | N | 64
FMM | 2022-03-04 | 14 | Weekday | SRP | UP | 2022-02-23 | 15 | 1 | 77.9696 | -28.934 | 50.634 | 56.2696 | 0 | N | 77
FMM | 2022-03-04 | 15 | Weekday | SRP | UP | 2022-01-31 | 15 | 3 | 76.849 | 20.191 | 56.9348 | -0.27682 | 0 | N | 76
FMM | 2022-03-04 | 16 | Weekday | SRP | UP | 2022-01-10 | 16 | 4 | 92.308 | 75.941 | 21.1375 | -4.7705 | 0 | N | 92
FMM | 2022-03-04 | 17 | Weekday | SRP | UP | 2022-01-13 | 17 | 4 | 70.312 | 69.502 | 0 | 0.81 | 0 | N | 70
FMM | 2022-03-04 | 18 | Weekday | SRP | UP | 2022-01-12 | 18 | 2 | 64.9683 | 61.295 | 0 | 3.6733 | 0 | N | 64
FMM | 2022-03-04 | 19 | Weekday | SRP | UP | 2022-02-15 | 20 | 1 | 54.552 | -1.912 | 0 | 56.464 | 0 | N | 54
FMM | 2022-03-04 | 20 | Weekday | SRP | UP | 2022-02-03 | 20 | 4 | 63.498 | 7.885 | 0 | 55.613 | 0 | N | 63
FMM | 2022-03-04 | 21 | Weekday | SRP | UP | 2022-02-03 | 21 | 2 | 76.1607 | 26.744 | 0 | 49.4167 | 0 | N | 76
FMM | 2022-03-04 | 22 | Weekday | SRP | UP | 2022-02-15 | 22 | 2 | 80.7175 | 14.322 | 0 | 66.3955 | 0 | N | 80
FMM | 2022-03-04 | 23 | Weekday | SRP | UP | 2022-02-07 | 23 | 3 | 44.2625 | 43.963 | 0 | 0.29946 | 0 | N | 44
FMM | 2022-03-04 | 24 | Weekday | SRP | UP | 2022-01-11 | 24 | 3 | 39.9607 | 44.852 | 0 | -4.8913 | 0 | N | 39
FMM | 2022-03-04 | 1 | Weekday | SRP | DN | 2022-01-14 | 1 | 2 | -31.0074 | -27.583 | 0 | -3.4244 | 0 | N | -31
FMM | 2022-03-04 | 2 | Weekday | SRP | DN | 2022-02-17 | 2 | 4 | -34.8976 | -25.999 | 0 | -8.8986 | 0 | N | -34
FMM | 2022-03-04 | 3 | Weekday | SRP | DN | 2022-01-11 | 3 | 3 | -42.7582 | -21.007 | 0 | -21.7512 | 0 | N | -42
FMM | 2022-03-04 | 4 | Weekday | SRP | DN | 2022-02-22 | 4 | 4 | -49.3894 | -26.342 | 0 | -23.0474 | 0 | N | -49
FMM | 2022-03-04 | 5 | Weekday | SRP | DN | 2022-01-31 | 5 | 3 | -88.845 | -90.035 | 0 | 1.19 | 0 | N | -88
FMM | 2022-03-04 | 6 | Weekday | SRP | DN | 2022-01-24 | 6 | 2 | -53.2749 | -45.45 | 0 | -7.8249 | 0 | N | -53
FMM | 2022-03-04 | 7 | Weekday | SRP | DN | 2022-01-28 | 7 | 2 | -45.6212 | -43.677 | -0.07 | -1.8742 | 0 | N | -45
FMM | 2022-03-04 | 8 | Weekday | SRP | DN | 2022-02-15 | 8 | 4 | -106.6937 | -112.516 | -11.4632 | 17.2855 | 0 | N | -106
FMM | 2022-03-04 | 9 | Weekday | SRP | DN | 2022-02-24 | 9 | 2 | -109.49 | -112.757 | -5.9328 | 9.1998 | 0 | N | -109
FMM | 2022-03-04 | 10 | Weekday | SRP | DN | 2022-01-11 | 10 | 4 | -87.4848 | -45.356 | -42.1522 | 0.023333 | 0 | N | -87
FMM | 2022-03-04 | 11 | Weekday | SRP | DN | 2022-01-19 | 11 | 4 | -108.936 | -68.336 | -40.8433 | 0.24333 | 0 | N | -108
FMM | 2022-03-04 | 12 | Weekday | SRP | DN | 2022-01-17 | 12 | 3 | -96.499 | -91.931 | -5.1446 | 0.57667 | 0 | N | -96
FMM | 2022-03-04 | 13 | Weekday | SRP | DN | 2022-02-16 | 13 | 2 | -77.5969 | -11.944 | -31.1238 | -34.5291 | 0 | N | -77
FMM | 2022-03-04 | 14 | Weekday | SRP | DN | 2022-01-12 | 15 | 1 | -68.3475 | -38.196 | -30.7082 | 0.55667 | 0 | N | -68
FMM | 2022-03-04 | 15 | Weekday | SRP | DN | 2022-02-21 | 16 | 1 | -60.2254 | -30.72 | -25.1234 | -4.3821 | 0 | N | -60
FMM | 2022-03-04 | 16 | Weekday | SRP | DN | 2022-02-11 | 16 | 4 | -52.9544 | -27.037 | -8.4587 | -17.4587 | 0 | N | -52
FMM | 2022-03-04 | 17 | Weekday | SRP | DN | 2022-01-07 | 17 | 3 | -73.582 | -79.926 | -0.81333 | 7.1574 | 0 | N | -73
FMM | 2022-03-04 | 18 | Weekday | SRP | DN | 2022-01-28 | 18 | 2 | -79.876 | -86.352 | 0 | 6.476 | 0 | N | -79
FMM | 2022-03-04 | 19 | Weekday | SRP | DN | 2022-02-11 | 19 | 4 | -70.9633 | -24.842 | 0 | -46.1213 | 0 | N | -70
FMM | 2022-03-04 | 20 | Weekday | SRP | DN | 2022-02-23 | 20 | 2 | -33.4362 | -23.887 | 0 | -9.5492 | 0 | N | -33
FMM | 2022-03-04 | 21 | Weekday | SRP | DN | 2022-01-10 | 21 | 4 | -50.2094 | -26.589 | 0 | -23.6204 | 0 | N | -50
FMM | 2022-03-04 | 22 | Weekday | SRP | DN | 2022-02-21 | 22 | 3 | -44.7241 | -39.685 | 0 | -5.0391 | 0 | N | -44
FMM | 2022-03-04 | 23 | Weekday | SRP | DN | 2022-01-27 | 24 | 1 | -68.1267 | -34.635 | 0 | -33.4917 | 0 | N | -68
FMM | 2022-03-04 | 24 | Weekday | SRP | DN | 2022-01-13 | 24 | 4 | -45.3781 | -26.44 | 0 | -18.9381 | 0 | N | -45
FMM | 2022-03-04 | 1 | Weekday | TEPC | UP | 2022-02-16 | 1 | 4 | 74.0982 | 74.0982 | 0 | 0 | 0 | Y
FMM | 2022-03-04 | 6 | Weekday | TEPC | UP | 2022-02-22 | 7 | 1 | 114.7273 | 91.994 | -2.6667 | 25.4 | 0 | Y
FMM | 2022-03-04 | 7 | Weekday | TEPC | UP | 2022-02-25 | 8 | 1 | 102.123 | 32.923 | 48.3333 | 20.8667 | 0 | Y
FMM | 2022-03-04 | 8 | Weekday | TEPC | UP | 2022-02-24 | 8 | 2 | 104.9577 | -9.009 | 47.5 | 66.4667 | 0 | Y
FMM | 2022-03-04 | 9 | Weekday | TEPC | UP | 2022-02-24 | 9 | 4 | 79.5887 | 12.622 | 2.3667 | 64.6 | 0 | Y
FMM | 2022-03-04 | 10 | Weekday | TEPC | UP | 2022-02-24 | 10 | 3 | 65.06 | -3.54 | 3.7 | 64.9 | 0 | Y
FMM | 2022-03-04 | 11 | Weekday | TEPC | UP | 2022-02-07 | 11 | 3 | 103.9843 | 75.3176 | 12.5333 | 16.1333 | 0 | Y
FMM | 2022-03-04 | 12 | Weekday | TEPC | UP | 2022-02-21 | 12 | 4 | 96.4803 | -1.453 | 17.0333 | 80.9 | 0 | Y
FMM | 2022-03-04 | 13 | Weekday | TEPC | UP | 2022-02-21 | 13 | 3 | 127.9567 | -1.71 | 15.3333 | 114.3333 | 0 | Y
FMM | 2022-03-04 | 14 | Weekday | TEPC | UP | 2022-02-21 | 15 | 1 | 116.0333 | 0 | 44.9333 | 71.1 | 0 | Y
FMM | 2022-03-04 | 15 | Weekday | TEPC | UP | 2022-02-21 | 16 | 1 | 178.975 | 5.775 | 130.2667 | 42.9333 | 0 | Y
FMM | 2022-03-04 | 16 | Weekday | TEPC | UP | 2022-02-21 | 16 | 3 | 132.6913 | -8.042 | 88.9 | 51.8333 | 0 | Y
FMM | 2022-03-04 | 17 | Weekday | TEPC | UP | 2022-02-23 | 17 | 4 | 112.9083 | 30.475 | 4.8 | 77.6333 | 0 | Y
FMM | 2022-03-04 | 18 | Weekday | TEPC | UP | 2022-02-08 | 18 | 2 | 67.812 | 24.412 | 0 | 43.4 | 0 | Y
FMM | 2022-03-04 | 19 | Weekday | TEPC | UP | 2022-02-23 | 19 | 2 | 76.1507 | -2.016 | 0 | 78.1667 | 0 | Y
FMM | 2022-03-04 | 20 | Weekday | TEPC | UP | 2022-02-23 | 20 | 2 | 95.4853 | 9.752 | 0 | 85.7333 | 0 | Y
FMM | 2022-03-04 | 21 | Weekday | TEPC | UP | 2022-02-18 | 21 | 3 | 44.2283 | 14.795 | 0 | 29.4333 | 0 | Y
FMM | 2022-03-04 | 22 | Weekday | TEPC | UP | 2022-02-18 | 22 | 2 | 52.184 | 5.084 | 0 | 47.1 | 0 | Y
FMM | 2022-03-04 | 23 | Weekday | TEPC | UP | 2022-02-17 | 23 | 4 | 31.6243 | 6.591 | 0 | 25.0333 | 0 | Y
FMM | 2022-03-04 | 24 | Weekday | TEPC | UP | 2022-02-24 | 24 | 4 | 59.9383 | 32.305 | 0 | 27.6333 | 0 | Y
FMM | 2022-03-04 | 1 | Weekday | TEPC | DN | 2022-02-21 | 1 | 3 | -60.1021 | -12.7354 | 0 | -47.3667 | 0 | Y
FMM | 2022-03-04 | 2 | Weekday | TEPC | DN | 2022-01-31 | 3 | 1 | -41.9289 | 1.8378 | 0 | -43.7667 | 0 | Y
FMM | 2022-03-04 | 3 | Weekday | TEPC | DN | 2022-02-16 | 3 | 4 | -250.0411 | 24.4589 | 0 | -274.5 | 0 | Y
FMM | 2022-03-04 | 4 | Weekday | TEPC | DN | 2022-02-16 | 5 | 1 | -49.9127 | -2.346 | 0 | -47.5667 | 0 | Y
FMM | 2022-03-04 | 5 | Weekday | TEPC | DN | 2022-02-21 | 5 | 2 | -29.6103 | -21.777 | 0 | -7.8333 | 0 | Y
FMM | 2022-03-04 | 6 | Weekday | TEPC | DN | 2022-02-21 | 7 | 1 | -32.6333 | 0 | 0.73333 | -33.3667 | 0 | Y
FMM | 2022-03-04 | 7 | Weekday | TEPC | DN | 2022-02-11 | 7 | 4 | -140.838 | -141.138 | 15.5 | -15.2 | 0 | Y
FMM | 2022-03-04 | 8 | Weekday | TEPC | DN | 2022-01-31 | 8 | 2 | -205.9453 | -176.012 | 3.7667 | -33.7 | 0 | Y
FMM | 2022-03-04 | 9 | Weekday | TEPC | DN | 2022-02-22 | 9 | 3 | -69.1043 | -12.071 | -14.3333 | -42.7 | 0 | Y
FMM | 2022-03-04 | 10 | Weekday | TEPC | DN | 2022-02-16 | 10 | 3 | -113.0627 | -47.596 | -32.5 | -32.9667 | 0 | Y
FMM | 2022-03-04 | 11 | Weekday | TEPC | DN | 2022-02-28 | 11 | 2 | -42.3953 | -34.562 | -15.3333 | 7.5 | 0 | Y
FMM | 2022-03-04 | 12 | Weekday | TEPC | DN | 2022-02-28 | 12 | 3 | -135.824 | -124.9907 | -13.0333 | 2.2 | 0 | Y
FMM | 2022-03-04 | 13 | Weekday | TEPC | DN | 2022-02-28 | 14 | 1 | -38.6993 | -12.466 | -27.3333 | 1.1 | 0 | Y
FMM | 2022-03-04 | 14 | Weekday | TEPC | DN | 2022-02-17 | 14 | 2 | -68.4382 | -73.1382 | -5.1667 | 9.8667 | 0 | Y
FMM | 2022-03-04 | 15 | Weekday | TEPC | DN | 2022-02-28 | 15 | 3 | -80.8053 | -32.572 | -44.0667 | -4.1667 | 0 | Y
FMM | 2022-03-04 | 16 | Weekday | TEPC | DN | 2022-03-02 | 16 | 4 | -41.9593 | -51.626 | 3.9 | 5.7667 | 0 | Y
FMM | 2022-03-04 | 17 | Weekday | TEPC | DN | 2022-02-22 | 18 | 1 | -74.5083 | 14.325 | -7.1333 | -81.7 | 0 | Y
FMM | 2022-03-04 | 18 | Weekday | TEPC | DN | 2022-02-01 | 19 | 1 | -85.9537 | -74.387 | 0 | -11.5667 | 0 | Y
FMM | 2022-03-04 | 19 | Weekday | TEPC | DN | 2022-02-09 | 19 | 2 | -146.723 | -114.923 | 0 | -31.8 | 0 | Y
FMM | 2022-03-04 | 20 | Weekday | TEPC | DN | 2022-02-22 | 20 | 2 | -52.4567 | -3.39 | 0 | -49.0667 | 0 | Y
FMM | 2022-03-04 | 21 | Weekday | TEPC | DN | 2022-02-07 | 21 | 3 | -79.7783 | -34.245 | 0 | -45.5333 | 0 | Y
FMM | 2022-03-04 | 22 | Weekday | TEPC | DN | 2022-02-02 | 23 | 1 | -69.7797 | -14.413 | 0 | -55.3667 | 0 | Y
FMM | 2022-03-04 | 23 | Weekday | TEPC | DN | 2022-02-02 | 23 | 4 | -77.4666 | -28.3333 | 0 | -49.1333 | 0 | Y
FMM | 2022-03-04 | 24 | Weekday | TEPC | DN | 2022-02-23 | 1 | 1 | -40.652 | 3.348 | 0 | -44 | 0 | Y
FMM | 2022-03-04 | 1 | Weekday | TIDC | UP | 2022-02-23 | 2 | 1 | 11.6363 | 11.6363 | 0 | 0 | 0 | N | 11
FMM | 2022-03-04 | 2 | Weekday | TIDC | UP | 2022-02-23 | 2 | 3 | 7.973 | 7.973 | 0 | 0 | 0 | N | 7
FMM | 2022-03-04 | 3 | Weekday | TIDC | UP | 2022-02-25 | 3 | 3 | 7.1538 | 7.1538 | 0 | 0 | 0 | N | 7
FMM | 2022-03-04 | 4 | Weekday | TIDC | UP | 2022-02-23 | 4 | 4 | 8.1789 | 8.1789 | 0 | 0 | 0 | N | 8
FMM | 2022-03-04 | 5 | Weekday | TIDC | UP | 2022-01-31 | 6 | 1 | 5.2257 | 5.2257 | 0 | 0 | 0 | N | 5
FMM | 2022-03-04 | 6 | Weekday | TIDC | UP | 2022-01-10 | 7 | 1 | 8.2681 | 8.2681 | 0 | 0 | 0 | N | 8
FMM | 2022-03-04 | 7 | Weekday | TIDC | UP | 2022-02-11 | 8 | 1 | 8.229 | 8.229 | 0 | 0 | 0 | N | 8
FMM | 2022-03-04 | 8 | Weekday | TIDC | UP | 2022-02-23 | 8 | 3 | 9.7328 | 9.7328 | 0 | 0 | 0 | N | 9
FMM | 2022-03-04 | 9 | Weekday | TIDC | UP | 2022-01-13 | 10 | 1 | 8.1584 | 8.1584 | 0 | 0 | 0 | N | 8
FMM | 2022-03-04 | 10 | Weekday | TIDC | UP | 2022-02-04 | 11 | 1 | 7.2042 | 7.2042 | 0 | 0 | 0 | N | 7
FMM | 2022-03-04 | 11 | Weekday | TIDC | UP | 2022-01-17 | 11 | 4 | 8.9446 | 8.9446 | 0 | 0 | 0 | N | 8
FMM | 2022-03-04 | 12 | Weekday | TIDC | UP | 2022-02-01 | 12 | 2 | 5.4664 | 5.4664 | 0 | 0 | 0 | N | 5
FMM | 2022-03-04 | 13 | Weekday | TIDC | UP | 2022-02-11 | 13 | 2 | 7.4959 | 7.4959 | 0 | 0 | 0 | N | 7
FMM | 2022-03-04 | 14 | Weekday | TIDC | UP | 2022-02-03 | 15 | 1 | 11.3348 | 11.3348 | 0 | 0 | 0 | N | 11
FMM | 2022-03-04 | 15 | Weekday | TIDC | UP | 2022-03-02 | 15 | 2 | 6.6797 | 6.6797 | 0 | 0 | 0 | N | 6
FMM | 2022-03-04 | 16 | Weekday | TIDC | UP | 2022-02-22 | 16 | 2 | 8.1699 | 8.1699 | 0 | 0 | 0 | N | 8
FMM | 2022-03-04 | 17 | Weekday | TIDC | UP | 2022-02-23 | 17 | 3 | 9.9829 | 9.9829 | 0 | 0 | 0 | N | 9
FMM | 2022-03-04 | 18 | Weekday | TIDC | UP | 2022-02-25 | 18 | 4 | 8.0223 | 8.0223 | 0 | 0 | 0 | N | 8
FMM | 2022-03-04 | 19 | Weekday | TIDC | UP | 2022-02-22 | 19 | 4 | 7.8881 | 7.8881 | 0 | 0 | 0 | N | 7
FMM | 2022-03-04 | 20 | Weekday | TIDC | UP | 2022-02-25 | 20 | 2 | 6.107 | 6.107 | 0 | 0 | 0 | N | 6
FMM | 2022-03-04 | 21 | Weekday | TIDC | UP | 2022-02-25 | 21 | 4 | 10.409 | 10.409 | 0 | 0 | 0 | N | 10
FMM | 2022-03-04 | 22 | Weekday | TIDC | UP | 2022-02-02 | 22 | 2 | 8.4831 | 8.4831 | 0 | 0 | 0 | N | 8
FMM | 2022-03-04 | 23 | Weekday | TIDC | UP | 2022-02-22 | 23 | 4 | 11.2334 | 11.2334 | 0 | 0 | 0 | N | 11
FMM | 2022-03-04 | 24 | Weekday | TIDC | UP | 2022-02-24 | 1 | 1 | 7.3838 | 7.3838 | 0 | 0 | 0 | N | 7
FMM | 2022-03-04 | 1 | Weekday | TIDC | DN | 2022-02-16 | 1 | 3 | -3.2277 | -3.2277 | 0 | 0 | 0 | N | -3
FMM | 2022-03-04 | 2 | Weekday | TIDC | DN | 2022-01-26 | 2 | 3 | -2.0828 | -2.0828 | 0 | 0 | 0 | N | -2
FMM | 2022-03-04 | 3 | Weekday | TIDC | DN | 2022-01-18 | 3 | 3 | -2.9457 | -2.9457 | 0 | 0 | 0 | N | -2
FMM | 2022-03-04 | 4 | Weekday | TIDC | DN | 2022-02-22 | 5 | 1 | -1.6091 | -1.6091 | 0 | 0 | 0 | N | -1
FMM | 2022-03-04 | 5 | Weekday | TIDC | DN | 2022-01-20 | 5 | 3 | -2.9379 | -2.9379 | 0 | 0 | 0 | N | -2
FMM | 2022-03-04 | 6 | Weekday | TIDC | DN | 2022-01-31 | 6 | 3 | -3.2697 | -3.2697 | 0 | 0 | 0 | N | -3
FMM | 2022-03-04 | 7 | Weekday | TIDC | DN | 2022-02-15 | 7 | 2 | -4.0848 | -4.0848 | 0 | 0 | 0 | N | -4
FMM | 2022-03-04 | 8 | Weekday | TIDC | DN | 2022-02-28 | 9 | 1 | -3.9471 | -3.9471 | 0 | 0 | 0 | N | -3
FMM | 2022-03-04 | 9 | Weekday | TIDC | DN | 2022-02-23 | 10 | 1 | -17.184 | -17.184 | 0 | 0 | 0 | N | -17
FMM | 2022-03-04 | 10 | Weekday | TIDC | DN | 2022-02-25 | 10 | 4 | -15.4736 | -15.4736 | 0 | 0 | 0 | N | -15
FMM | 2022-03-04 | 11 | Weekday | TIDC | DN | 2022-01-11 | 12 | 1 | -8.4183 | -8.4185 | 0 | 0 | 0 | N | -8
FMM | 2022-03-04 | 12 | Weekday | TIDC | DN | 2022-02-18 | 12 | 2 | -10.3497 | -10.3497 | 0 | 0 | 0 | N | -10
FMM | 2022-03-04 | 13 | Weekday | TIDC | DN | 2022-01-21 | 13 | 2 | -6.8411 | -6.8411 | 0 | 0 | 0 | N | -6
FMM | 2022-03-04 | 14 | Weekday | TIDC | DN | 2022-02-01 | 14 | 2 | -7.5935 | -7.5935 | 0 | 0 | 0 | N | -7
FMM | 2022-03-04 | 15 | Weekday | TIDC | DN | 2022-01-13 | 16 | 1 | -10.1293 | -10.1293 | 0 | 0 | 0 | N | -10
FMM | 2022-03-04 | 16 | Weekday | TIDC | DN | 2022-02-03 | 16 | 2 | -11.0979 | -11.0979 | 0 | 0 | 0 | N | -11
FMM | 2022-03-04 | 17 | Weekday | TIDC | DN | 2022-01-06 | 17 | 2 | -8.4285 | -8.4285 | 0 | 0 | 0 | N | -8
FMM | 2022-03-04 | 18 | Weekday | TIDC | DN | 2022-01-18 | 18 | 2 | -6.8103 | -6.8103 | 0 | 0 | 0 | N | -6
FMM | 2022-03-04 | 19 | Weekday | TIDC | DN | 2022-02-10 | 19 | 3 | -7.3662 | -7.3662 | 0 | 0 | 0 | N | -7
FMM | 2022-03-04 | 20 | Weekday | TIDC | DN | 2022-01-28 | 20 | 2 | -5.1963 | -5.1963 | 0 | 0 | 0 | N | -5
FMM | 2022-03-04 | 21 | Weekday | TIDC | DN | 2022-01-11 | 21 | 2 | -2.0511 | -2.0511 | 0 | 0 | 0 | N | -2
FMM | 2022-03-04 | 22 | Weekday | TIDC | DN | 2022-03-02 | 22 | 4 | -3.64 | -3.64 | 0 | 0 | 0 | N | -3
FMM | 2022-03-04 | 23 | Weekday | TIDC | DN | 2022-01-14 | 24 | 1 | -5.0431 | -5.0431 | 0 | 0 | 0 | N | -5
FMM | 2022-03-04 | 24 | Weekday | TIDC | DN | 2022-02-08 | 24 | 4 | -3.0183 | -3.0183 | 0 | 0 | 0 | N | -3
FMM | 2022-03-05 | 1 | Weekend | AZPS | UP | 2022-02-06 | 2 | 1 | 48.3573 | 10.224 | 0 | 38.1333 | 0 | N | 48
FMM | 2022-03-05 | 2 | Weekend | AZPS | UP | 2022-01-09 | 2 | 4 | 46.8477 | 26.881 | 0 | 19.9667 | 0 | N | 46
FMM | 2022-03-05 | 3 | Weekend | AZPS | UP | 2022-02-27 | 3 | 2 | 33.86 | 11.16 | 0 | 22.7 | 0 | N | 33
FMM | 2022-03-05 | 4 | Weekend | AZPS | UP | 2022-02-27 | 4 | 4 | 37.5977 | 13.231 | 0 | 24.3667 | 0 | N | 37
FMM | 2022-03-05 | 6 | Weekend | AZPS | UP | 2022-02-06 | 6 | 2 | 40.1053 | -3.128 | 0 | 43.2333 | 0 | N | 40
FMM | 2022-03-05 | 7 | Weekend | AZPS | UP | 2022-01-02 | 8 | 1 | 106.7747 | 127.308 | -11.5 | -9.0333 | 0 | N | 106
FMM | 2022-03-05 | 8 | Weekend | AZPS | UP | 2022-01-01 | 8 | 4 | 154.642 | 26.842 | 99.6667 | 28.1333 | 0 | N | 154
FMM | 2022-03-05 | 9 | Weekend | AZPS | UP | 2022-01-22 | 9 | 2 | 198.219 | 140.319 | 68.9 | -11 | 0 | N | 198
FMM | 2022-03-05 | 11 | Weekend | AZPS | UP | 2022-01-01 | 11 | 2 | 79.842 | 34.442 | 1.9667 | 43.4333 | 0 | N | 79
FMM | 2022-03-05 | 12 | Weekend | AZPS | UP | 2022-02-27 | 13 | 1 | 170.478 | 15.578 | 153.1 | 1.8 | 0 | N | 170
FMM | 2022-03-05 | 14 | Weekend | AZPS | UP | 2022-02-12 | 14 | 4 | 182.785 | 55.885 | 128.6667 | -1.7667 | 0 | N | 182
FMM | 2022-03-05 | 15 | Weekend | AZPS | UP | 2022-01-22 | 15 | 3 | 178.578 | 172.278 | 18 | -11.7 | 0 | N | 178
FMM | 2022-03-05 | 16 | Weekend | AZPS | UP | 2022-01-29 | 17 | 1 | 185.5073 | 173.674 | 37.6667 | -25.8333 | 0 | N | 185
FMM | 2022-03-05 | 17 | Weekend | AZPS | UP | 2022-01-29 | 17 | 2 | 145.3327 | 128.666 | 33.4667 | -16.8 | 0 | N | 145
FMM | 2022-03-05 | 18 | Weekend | AZPS | UP | 2022-01-01 | 18 | 3 | 172.1487 | 115.782 | 56 | 0.36666 | 0 | N | 172
FMM | 2022-03-05 | 19 | Weekend | AZPS | UP | 2022-02-12 | 20 | 1 | 88.9403 | 37.807 | 17 | 34.1333 | 0 | N | 88
FMM | 2022-03-05 | 20 | Weekend | AZPS | UP | 2022-02-13 | 21 | 1 | 113.0397 | 127.273 | -1 | -13.2333 | 0 | N | 113
FMM | 2022-03-05 | 21 | Weekend | AZPS | UP | 2022-01-30 | 21 | 2 | 40.7687 | -12.698 | -1 | 54.4667 | 0 | N | 40
FMM | 2022-03-05 | 22 | Weekend | AZPS | UP | 2022-01-22 | 22 | 2 | 68.156 | 62.156 | -1 | 7 | 0 | N | 68
FMM | 2022-03-05 | 23 | Weekend | AZPS | UP | 2022-01-16 | 23 | 2 | 39.8913 | 36.758 | 0 | 3.1333 | 0 | N | 39
FMM | 2022-03-05 | 24 | Weekend | AZPS | UP | 2022-02-05 | 24 | 2 | 58.8523 | 8.319 | 35 | 15.5333 | 0 | N | 58
FMM | 2022-03-05 | 1 | Weekend | AZPS | DN | 2022-01-29 | 1 | 3 | -70.982 | 7.818 | 0 | -78.8 | 0 | N | -70
FMM | 2022-03-05 | 2 | Weekend | AZPS | DN | 2022-01-30 | 3 | 1 | -88.7667 | 3.1 | 0 | -91.8667 | 0 | N | -88
FMM | 2022-03-05 | 3 | Weekend | AZPS | DN | 2022-01-30 | 3 | 2 | -81.923 | 1.877 | 0 | -83.8 | 0 | N | -81
FMM | 2022-03-05 | 4 | Weekend | AZPS | DN | 2022-01-29 | 4 | 4 | -84.5193 | -13.186 | 0 | -71.3333 | 0 | N | -84
FMM | 2022-03-05 | 5 | Weekend | AZPS | DN | 2022-01-02 | 5 | 4 | -70.24 | -70.04 | 0 | -0.2 | 0 | N | -70
FMM | 2022-03-05 | 7 | Weekend | AZPS | DN | 2022-02-12 | 7 | 2 | -37.0827 | -5.216 | 0 | -31.8667 | 0 | N | -37
FMM | 2022-03-05 | 8 | Weekend | AZPS | DN | 2022-02-05 | 9 | 1 | -95.665 | -77.465 | -30.4333 | 12.2333 | 0 | N | -95
FMM | 2022-03-05 | 10 | Weekend | AZPS | DN | 2022-02-20 | 10 | 4 | -164.2847 | -36.318 | -58.4 | -69.5667 | 0 | N | -164
FMM | 2022-03-05 | 11 | Weekend | AZPS | DN | 2022-02-20 | 11 | 2 | -149.246 | -20.946 | -50.0667 | -78.2333 | 0 | N | -149
FMM | 2022-03-05 | 12 | Weekend | AZPS | DN | 2022-01-22 | 12 | 2 | -280.5567 | -158.09 | -114.4 | -8.0667 | 0 | N | -229
FMM | 2022-03-05 | 13 | Weekend | AZPS | DN | 2022-01-08 | 13 | 4 | -137.896 | -110.896 | -39.5 | 12.5 | 0 | N | -137
FMM | 2022-03-05 | 14 | Weekend | AZPS | DN | 2022-02-20 | 15 | 1 | -88.9787 | -68.512 | 7.9667 | -28.4333 | 0 | N | -88
FMM | 2022-03-05 | 15 | Weekend | AZPS | DN | 2022-01-02 | 15 | 4 | -77.7413 | -71.708 | -15.7667 | 9.7333 | 0 | N | -77
FMM | 2022-03-05 | 16 | Weekend | AZPS | DN | 2022-02-20 | 17 | 1 | -147.8253 | -108.292 | -26.5333 | -13 | 0 | N | -147
FMM | 2022-03-05 | 17 | Weekend | AZPS | DN | 2022-02-12 | 17 | 2 | -110.2767 | 2.49 | -75.3 | -37.4667 | 0 | N | -110
FMM | 2022-03-05 | 18 | Weekend | AZPS | DN | 2022-02-19 | 18 | 4 | -103.7987 | -81.632 | -8.6667 | -13.5 | 0 | N | -103
FMM | 2022-03-05 | 19 | Weekend | AZPS | DN | 2022-01-23 | 19 | 3 | -65.3763 | -38.043 | 20.3333 | -47.6667 | 0 | N | -65
FMM | 2022-03-05 | 20 | Weekend | AZPS | DN | 2022-02-20 | 20 | 2 | -71.1747 | 19.692 | 0 | -90.8667 | 0 | N | -71
FMM | 2022-03-05 | 21 | Weekend | AZPS | DN | 2022-02-05 | 22 | 1 | -64.2753 | -19.642 | 5.3333 | -49.9667 | 0 | N | -64
FMM | 2022-03-05 | 22 | Weekend | AZPS | DN | 2022-02-05 | 22 | 2 | -61.9127 | -34.846 | 2.6667 | -29.7333 | 0 | N | -61
FMM | 2022-03-05 | 23 | Weekend | AZPS | DN | 2022-01-29 | 24 | 1 | -54.6157 | -31.549 | 0 | -23.0667 | 0 | N | -54
FMM | 2022-03-05 | 24 | Weekend | AZPS | DN | 2022-01-29 | 24 | 3 | -49.583 | -25.383 | 0 | -24.2 | 0 | N | -49
FMM | 2022-03-05 | 2 | Weekend | BANC | UP | 2022-01-22 | 2 | 2 | 12.754 | 12.754 | 0 | 0 | 0 | N | 12
FMM | 2022-03-05 | 3 | Weekend | BANC | UP | 2022-01-01 | 3 | 3 | 15.405 | 15.405 | 0 | 0 | 0 | N | 15
FMM | 2022-03-05 | 4 | Weekend | BANC | UP | 2022-01-01 | 4 | 3 | 13.789 | 13.789 | 0 | 0 | 0 | N | 13
FMM | 2022-03-05 | 5 | Weekend | BANC | UP | 2022-01-15 | 6 | 1 | 15.21 | 15.21 | 0 | 0 | 0 | N | 15
FMM | 2022-03-05 | 7 | Weekend | BANC | UP | 2022-01-01 | 7 | 2 | 29.079 | 29.079 | 0 | 0 | 0 | N | 29
FMM | 2022-03-05 | 9 | Weekend | BANC | UP | 2022-01-22 | 9 | 4 | 63.8993 | 19.996 | 43.9033 | 0 | 0 | N | 63
FMM | 2022-03-05 | 11 | Weekend | BANC | UP | 2022-01-15 | 11 | 2 | 56.954 | 48.924 | 8.03 | 0 | 0 | N | 56
FMM | 2022-03-05 | 14 | Weekend | BANC | UP | 2022-02-26 | 14 | 3 | 116.636 | 53.946 | 62.69 | 0 | 0 | Y | 113
FMM | 2022-03-05 | 15 | Weekend | BANC | UP | 2022-02-26 | 15 | 2 | 63.7513 | 9.898 | 53.8533 | 0 | 0 | N | 63
FMM | 2022-03-05 | 16 | Weekend | BANC | UP | 2022-01-01 | 17 | 1 | 42.0323 | 35.809 | 6.2233 | 0 | 0 | N | 42
FMM | 2022-03-05 | 17 | Weekend | BANC | UP | 2022-01-01 | 17 | 2 | 38.7777 | 35.301 | 3.4767 | 0 | 0 | N | 38
FMM | 2022-03-05 | 18 | Weekend | BANC | UP | 2022-01-15 | 19 | 1 | 35.121 | 35.121 | 0 | 0 | 0 | N | 35
FMM | 2022-03-05 | 19 | Weekend | BANC | UP | 2022-01-02 | 20 | 1 | 22.025 | 22.025 | 0 | 0 | 0 | N | 22
FMM | 2022-03-05 | 20 | Weekend | BANC | UP | 2022-02-13 | 21 | 1 | 31.463 | 31.463 | 0 | 0 | 0 | N | 31
FMM | 2022-03-05 | 21 | Weekend | BANC | UP | 2022-02-13 | 21 | 3 | 33.549 | 33.549 | 0 | 0 | 0 | N | 33
FMM | 2022-03-05 | 22 | Weekend | BANC | UP | 2022-01-29 | 22 | 4 | 21.493 | 21.493 | 0 | 0 | 0 | N | 21
FMM | 2022-03-05 | 23 | Weekend | BANC | UP | 2022-02-13 | 23 | 2 | 20.999 | 20.999 | 0 | 0 | 0 | N | 20
FMM | 2022-03-05 | 24 | Weekend | BANC | UP | 2022-01-16 | 24 | 4 | 15.331 | 15.331 | 0 | 0 | 0 | N | 15
FMM | 2022-03-05 | 1 | Weekend | BANC | DN | 2022-01-16 | 2 | 1 | -10.323 | -10.323 | 0 | 0 | 0 | N | -10
FMM | 2022-03-05 | 2 | Weekend | BANC | DN | 2022-02-27 | 3 | 1 | -6.636 | -6.636 | 0 | 0 | 0 | N | -6
FMM | 2022-03-05 | 3 | Weekend | BANC | DN | 2022-02-19 | 3 | 2 | -5.323 | -5.324 | 0 | 0 | 0 | N | -5
FMM | 2022-03-05 | 4 | Weekend | BANC | DN | 2022-02-19 | 5 | 1 | -5.829 | -5.829 | 0 | 0 | 0 | N | -5
FMM | 2022-03-05 | 5 | Weekend | BANC | DN | 2022-01-23 | 6 | 1 | -9.519 | -9.519 | 0 | 0 | 0 | N | -9
FMM | 2022-03-05 | 6 | Weekend | BANC | DN | 2022-02-19 | 6 | 2 | -13.997 | -13.997 | 0 | 0 | 0 | N | -13
FMM | 2022-03-05 | 7 | Weekend | BANC | DN | 2022-01-15 | 7 | 4 | -14.341 | -14.341 | 0 | 0 | 0 | N | -14
FMM | 2022-03-05 | 8 | Weekend | BANC | DN | 2022-02-19 | 8 | 2 | -13.374 | -14.114 | 0.74 | 0 | 0 | N | -13
FMM | 2022-03-05 | 10 | Weekend | BANC | DN | 2022-01-01 | 10 | 4 | -68.278 | -61.668 | -6.61 | 0 | 0 | N | -68
FMM | 2022-03-05 | 11 | Weekend | BANC | DN | 2022-02-05 | 11 | 4 | -77.9907 | -50.554 | -27.4367 | 0 | 0 | N | -77
FMM | 2022-03-05 | 12 | Weekend | BANC | DN | 2022-01-01 | 12 | 2 | -45.0753 | -45.632 | 0.55667 | 0 | 0 | N | -45
FMM | 2022-03-05 | 13 | Weekend | BANC | DN | 2022-02-20 | 14 | 1 | -66.8667 | -31.53 | -35.3367 | 0 | 0 | N | -66
FMM | 2022-03-05 | 14 | Weekend | BANC | DN | 2022-01-08 | 15 | 1 | -37.4407 | -9.944 | -27.4967 | 0 | 0 | N | -37
FMM | 2022-03-05 | 15 | Weekend | BANC | DN | 2022-01-15 | 15 | 3 | -65.7957 | -42.839 | -22.9567 | 0 | 0 | N | -65
FMM | 2022-03-05 | 17 | Weekend | BANC | DN | 2022-01-16 | 18 | 1 | -55.6023 | -53.829 | -1.7733 | 0 | 0 | N | -55
FMM | 2022-03-05 | 19 | Weekend | BANC | DN | 2022-02-26 | 20 | 1 | -62.297 | -62.297 | 0 | 0 | 0 | N | -62
FMM | 2022-03-05 | 20 | Weekend | BANC | DN | 2022-02-13 | 20 | 3 | -28.405 | -28.405 | 0 | 0 | 0 | N | -28
FMM | 2022-03-05 | 21 | Weekend | BANC | DN | 2022-02-12 | 21 | 3 | -10.122 | -10.122 | 0 | 0 | 0 | N | -10
FMM | 2022-03-05 | 22 | Weekend | BANC | DN | 2022-01-23 | 22 | 2 | -15.177 | -15.177 | 0 | 0 | 0 | N | -15
FMM | 2022-03-05 | 23 | Weekend | BANC | DN | 2022-02-05 | 23 | 4 | -23.193 | -23.193 | 0 | 0 | 0 | N | -23
FMM | 2022-03-05 | 24 | Weekend | BANC | DN | 2022-01-08 | 24 | 2 | -16.53 | -16.53 | 0 | 0 | 0 | N | -16
FMM | 2022-03-05 | 1 | Weekend | BCHA | UP | 2022-01-30 | 1 | 2 | 108.667 | 18.667 | 0 | 90 | 0 | N | 108
FMM | 2022-03-05 | 2 | Weekend | BCHA | UP | 2022-02-13 | 3 | 1 | 67.333 | 26.333 | 0 | 41 | 0 | N | 67
FMM | 2022-03-05 | 4 | Weekend | BCHA | UP | 2022-01-02 | 4 | 4 | 141.333 | 56.333 | 0 | 85 | 0 | N | 141
FMM | 2022-03-05 | 5 | Weekend | BCHA | UP | 2022-02-20 | 5 | 4 | 124 | 121 | 0 | 3 | 0 | N | 124
FMM | 2022-03-05 | 6 | Weekend | BCHA | UP | 2022-01-08 | 7 | 1 | 124.333 | 105.333 | 0 | 19 | 0 | N | 124
FMM | 2022-03-05 | 9 | Weekend | BCHA | UP | 2022-01-09 | 9 | 4 | 216 | 244 | 0 | -28 | 0 | N | 216
FMM | 2022-03-05 | 10 | Weekend | BCHA | UP | 2022-01-08 | 11 | 1 | 147 | 155 | 0 | -8 | 0 | N | 147
FMM | 2022-03-05 | 11 | Weekend | BCHA | UP | 2022-01-30 | 11 | 3 | 151.666 | 86.666 | 0 | 65 | 0 | N | 151
FMM | 2022-03-05 | 12 | Weekend | BCHA | UP | 2022-02-19 | 12 | 3 | 136 | 92 | 0 | 44 | 0 | N | 136
FMM | 2022-03-05 | 13 | Weekend | BCHA | UP | 2022-01-02 | 13 | 4 | 146 | 91 | 0 | 55 | 0 | N | 146
FMM | 2022-03-05 | 14 | Weekend | BCHA | UP | 2022-02-20 | 14 | 3 | 128.667 | 128.667 | 0 | 0 | 0 | N | 128
FMM | 2022-03-05 | 15 | Weekend | BCHA | UP | 2022-01-30 | 16 | 1 | 105 | 38 | 0 | 67 | 0 | N | 105
FMM | 2022-03-05 | 17 | Weekend | BCHA | UP | 2022-02-26 | 17 | 4 | 270 | 236 | 0 | 34 | 0 | N | 270
FMM | 2022-03-05 | 18 | Weekend | BCHA | UP | 2022-01-22 | 18 | 4 | 209 | 159 | 0 | 50 | 0 | N | 209
FMM | 2022-03-05 | 19 | Weekend | BCHA | UP | 2022-01-09 | 19 | 4 | 196.666 | 195.666 | 0 | 1 | 0 | N | 196
FMM | 2022-03-05 | 20 | Weekend | BCHA | UP | 2022-01-29 | 20 | 3 | 162.333 | 107.333 | 0 | 55 | 0 | N | 162
FMM | 2022-03-05 | 24 | Weekend | BCHA | UP | 2022-01-01 | 24 | 2 | 128.333 | 39.333 | 0 | 89 | 0 | N | 128
FMM | 2022-03-05 | 1 | Weekend | BCHA | DN | 2022-01-29 | 1 | 2 | -153.333 | -35.333 | 0 | -118 | 0 | N | -153
FMM | 2022-03-05 | 2 | Weekend | BCHA | DN | 2022-02-05 | 2 | 4 | -130 | -121 | 0 | -9 | 0 | N | -130
FMM | 2022-03-05 | 3 | Weekend | BCHA | DN | 2022-02-05 | 3 | 4 | -142 | -54 | 0 | -88 | 0 | N | -142
FMM | 2022-03-05 | 4 | Weekend | BCHA | DN | 2022-01-01 | 5 | 1 | -93.334 | -94.334 | 0 | 1 | 0 | N | -93
FMM | 2022-03-05 | 5 | Weekend | BCHA | DN | 2022-01-08 | 5 | 4 | -103 | -85 | 0 | -18 | 0 | N | -103
FMM | 2022-03-05 | 6 | Weekend | BCHA | DN | 2022-02-27 | 6 | 4 | -151.667 | -143.667 | 0 | -8 | 0 | N | -151
FMM | 2022-03-05 | 7 | Weekend | BCHA | DN | 2022-01-01 | 7 | 2 | -314.334 | -242.334 | 0 | -72 | 0 | N | -314
FMM | 2022-03-05 | 8 | Weekend | BCHA | DN | 2022-02-06 | 8 | 2 | -135.667 | -21.667 | 0 | -114 | 0 | N | -135
FMM | 2022-03-05 | 9 | Weekend | BCHA | DN | 2022-01-29 | 9 | 2 | -150.667 | 6.333 | 0 | -157 | 0 | N | -150
FMM | 2022-03-05 | 10 | Weekend | BCHA | DN | 2022-02-12 | 10 | 3 | -210 | -215 | 0 | 5 | 0 | N | -210
FMM | 2022-03-05 | 11 | Weekend | BCHA | DN | 2022-02-27 | 11 | 4 | -203 | -188 | 0 | -15 | 0 | N | -203
FMM | 2022-03-05 | 12 | Weekend | BCHA | DN | 2022-02-27 | 12 | 3 | -279 | -248 | 0 | -31 | 0 | N | -279
FMM | 2022-03-05 | 13 | Weekend | BCHA | DN | 2022-01-09 | 13 | 4 | -339.667 | -337.667 | 0 | -2 | 0 | N | -314
FMM | 2022-03-05 | 14 | Weekend | BCHA | DN | 2022-01-22 | 14 | 2 | -136.667 | -142.667 | 0 | 6 | 0 | N | -136
FMM | 2022-03-05 | 15 | Weekend | BCHA | DN | 2022-01-02 | 15 | 4 | -187 | -122 | 0 | -65 | 0 | N | -187
FMM | 2022-03-05 | 16 | Weekend | BCHA | DN | 2022-02-26 | 17 | 1 | -134 | -6 | 0 | -128 | 0 | N | -134
FMM | 2022-03-05 | 17 | Weekend | BCHA | DN | 2022-02-05 | 17 | 3 | -205.334 | -168.334 | 0 | -37 | 0 | N | -205
FMM | 2022-03-05 | 19 | Weekend | BCHA | DN | 2022-02-27 | 19 | 3 | -219 | -157 | 0 | -62 | 0 | N | -219
FMM | 2022-03-05 | 20 | Weekend | BCHA | DN | 2022-01-02 | 20 | 3 | -122 | -130 | 0 | 8 | 0 | N | -122
FMM | 2022-03-05 | 21 | Weekend | BCHA | DN | 2022-01-02 | 21 | 3 | -154.667 | -173.667 | 0 | 19 | 0 | N | -154
FMM | 2022-03-05 | 22 | Weekend | BCHA | DN | 2022-01-02 | 22 | 2 | -162 | -147 | 0 | -15 | 0 | N | -162
FMM | 2022-03-05 | 23 | Weekend | BCHA | DN | 2022-01-30 | 23 | 4 | -199.667 | -177.667 | 0 | -22 | 0 | N | -199
FMM | 2022-03-05 | 24 | Weekend | BCHA | DN | 2022-01-16 | 24 | 4 | -94 | -69 | 0 | -25 | 0 | N | -94
FMM | 2022-03-05 | 1 | Weekend | CISO | UP | 2022-01-22 | 1 | 4 | 492.2842 | 58.93 | 0 | 433.3542 | 0 | N | 492
FMM | 2022-03-05 | 2 | Weekend | CISO | UP | 2022-01-22 | 2 | 3 | 531.3847 | 7.88 | 0 | 523.5047 | 0 | N | 531
FMM | 2022-03-05 | 3 | Weekend | CISO | UP | 2022-01-01 | 3 | 2 | 401.5943 | 98.33 | 0 | 303.2643 | 0 | N | 401
FMM | 2022-03-05 | 4 | Weekend | CISO | UP | 2022-01-08 | 4 | 3 | 495.3574 | -45.37 | 0 | 540.7274 | 0 | N | 495
FMM | 2022-03-05 | 6 | Weekend | CISO | UP | 2022-02-20 | 6 | 2 | 281.3888 | -101.95 | 0 | 383.3388 | 0 | N | 281
FMM | 2022-03-05 | 7 | Weekend | CISO | UP | 2022-02-19 | 8 | 1 | 552.4039 | -93.12 | 594.5728 | 50.951 | 0 | N | 552
FMM | 2022-03-05 | 8 | Weekend | CISO | UP | 2022-01-30 | 8 | 3 | 1216.4177 | 267.79 | 680.0324 | 268.5953 | 0 | N | 1216
FMM | 2022-03-05 | 9 | Weekend | CISO | UP | 2022-01-15 | 9 | 2 | 1516.2357 | 153.27 | 1349.8687 | 13.0969 | 0 | N | 1516
FMM | 2022-03-05 | 10 | Weekend | CISO | UP | 2022-01-29 | 10 | 3 | 1161.1953 | 447.66 | 620.6793 | 92.856 | 0 | N | 1161
FMM | 2022-03-05 | 11 | Weekend | CISO | UP | 2022-02-26 | 11 | 3 | 655.316 | 416.65 | 171.4214 | 67.2446 | 0 | N | 655
FMM | 2022-03-05 | 12 | Weekend | CISO | UP | 2022-01-30 | 12 | 2 | 606.7575 | 285.22 | 301.2741 | 20.2633 | 0 | N | 606
FMM | 2022-03-05 | 13 | Weekend | CISO | UP | 2022-01-15 | 13 | 4 | 882.9746 | -119.61 | 752.5617 | 250.0229 | 0 | N | 882
FMM | 2022-03-05 | 14 | Weekend | CISO | UP | 2022-01-15 | 14 | 4 | 1670.1374 | 44.74 | 1331.0728 | 294.3246 | 0 | N | 1670
FMM | 2022-03-05 | 15 | Weekend | CISO | UP | 2022-01-15 | 16 | 1 | 1847.5953 | -210.23 | 1403.54 | 654.2853 | 0 | N | 1847
FMM | 2022-03-05 | 16 | Weekend | CISO | UP | 2022-01-15 | 16 | 2 | 1439.8908 | -42.56 | 988.9272 | 493.5235 | 0 | N | 1439
FMM | 2022-03-05 | 17 | Weekend | CISO | UP | 2022-02-19 | 17 | 2 | 1126.8972 | 319.98 | 743.8344 | 63.0828 | 0 | N | 1126
FMM | 2022-03-05 | 18 | Weekend | CISO | UP | 2022-01-22 | 18 | 2 | 628.2104 | 310.24 | -1.6033 | 319.5737 | 0 | N | 628
FMM | 2022-03-05 | 19 | Weekend | CISO | UP | 2022-01-15 | 20 | 1 | 352.723 | 242.92 | 0 | 109.803 | 0 | N | 352
FMM | 2022-03-05 | 20 | Weekend | CISO | UP | 2022-01-22 | 20 | 4 | 482.3877 | 98.64 | 0 | 383.7477 | 0 | N | 482
FMM | 2022-03-05 | 21 | Weekend | CISO | UP | 2022-02-20 | 22 | 1 | 579.7053 | 85.23 | 0 | 494.4753 | 0 | N | 579
FMM | 2022-03-05 | 22 | Weekend | CISO | UP | 2022-02-20 | 23 | 1 | 546.0777 | 201.52 | 0 | 344.5577 | 0 | N | 546
FMM | 2022-03-05 | 23 | Weekend | CISO | UP | 2022-01-16 | 24 | 1 | 524.6803 | 287.73 | 0 | 236.9503 | 0 | N | 524
FMM | 2022-03-05 | 24 | Weekend | CISO | UP | 2022-01-16 | 24 | 3 | 405.8716 | 205.14 | 0 | 200.7316 | 0 | N | 405
FMM | 2022-03-05 | 1 | Weekend | CISO | DN | 2022-02-05 | 1 | 3 | -182.8587 | -77.21 | 0 | -105.6487 | 0 | N | -182
FMM | 2022-03-05 | 2 | Weekend | CISO | DN | 2022-02-05 | 2 | 2 | -148.357 | -29.72 | 0 | -118.637 | 0 | N | -148
FMM | 2022-03-05 | 3 | Weekend | CISO | DN | 2022-01-30 | 3 | 2 | -447.2928 | -18.73 | 0 | -428.5628 | 0 | N | -447
FMM | 2022-03-05 | 4 | Weekend | CISO | DN | 2022-01-01 | 4 | 3 | -110.6847 | -0.6 | 0 | -110.0847 | 0 | N | -110
FMM | 2022-03-05 | 5 | Weekend | CISO | DN | 2022-01-15 | 6 | 1 | -236.369 | -201.98 | 0 | -34.389 | 0 | N | -236
FMM | 2022-03-05 | 6 | Weekend | CISO | DN | 2022-02-27 | 6 | 3 | -403.8258 | -106.39 | 0 | -297.4358 | 0 | N | -403
FMM | 2022-03-05 | 7 | Weekend | CISO | DN | 2022-02-19 | 8 | 1 | -380.6747 | -89.47 | -335.4147 | 44.21 | 0 | N | -380
FMM | 2022-03-05 | 8 | Weekend | CISO | DN | 2022-02-05 | 8 | 4 | -893.8621 | -38.47 | -828.9584 | -26.4337 | 0 | N | -893
FMM | 2022-03-05 | 10 | Weekend | CISO | DN | 2022-01-01 | 10 | 4 | -1186.8157 | -338.24 | -566.836 | -281.7397 | 0 | N | -1186
FMM | 2022-03-05 | 11 | Weekend | CISO | DN | 2022-01-01 | 11 | 3 | -1126.5545 | -442.08 | -403.7619 | -280.7126 | 0 | N | -1126
FMM | 2022-03-05 | 13 | Weekend | CISO | DN | 2022-01-01 | 14 | 1 | -510.5755 | -110.09 | -244.7981 | -155.6873 | 0 | N | -510
FMM | 2022-03-05 | 14 | Weekend | CISO | DN | 2022-01-01 | 14 | 3 | -700.4524 | -46.94 | -614.6953 | -38.8171 | 0 | N | -700
FMM | 2022-03-05 | 15 | Weekend | CISO | DN | 2022-01-30 | 16 | 1 | -797.3901 | -248.8 | -493.5215 | -55.0687 | 0 | N | -797
FMM | 2022-03-05 | 16 | Weekend | CISO | DN | 2022-01-30 | 16 | 4 | -1074.7174 | -273.41 | -909.7459 | 108.4385 | 0 | N | -1074
FMM | 2022-03-05 | 17 | Weekend | CISO | DN | 2022-01-30 | 17 | 2 | -1102.6702 | -134.01 | -884.4806 | -84.1796 | 0 | N | -1102
FMM | 2022-03-05 | 18 | Weekend | CISO | DN | 2022-01-09 | 19 | 1 | -715.2759 | -523.14 | 0 | -192.1359 | 0 | N | -715
FMM | 2022-03-05 | 19 | Weekend | CISO | DN | 2022-01-02 | 19 | 2 | -676.1628 | -562.12 | 0 | -114.0428 | 0 | N | -676
FMM | 2022-03-05 | 20 | Weekend | CISO | DN | 2022-01-23 | 20 | 2 | -308.978 | -162.72 | 0 | -146.258 | 0 | N | -308
FMM | 2022-03-05 | 21 | Weekend | CISO | DN | 2022-01-30 | 22 | 1 | -112.5463 | -9.14 | 0 | -103.4063 | 0 | N | -112
FMM | 2022-03-05 | 22 | Weekend | CISO | DN | 2022-02-12 | 23 | 1 | -160.962 | -111.78 | 0 | -49.182 | 0 | N | -160
FMM | 2022-03-05 | 23 | Weekend | CISO | DN | 2022-01-02 | 23 | 4 | -197.7832 | -98 | 0 | -99.7832 | 0 | N | -197
FMM | 2022-03-05 | 1 | Weekend | IPCO | UP | 2022-01-29 | 2 | 1 | 111.9997 | 11.273 | 0 | 100.7267 | 0 | N | 111
FMM | 2022-03-05 | 2 | Weekend | IPCO | UP | 2022-01-29 | 2 | 4 | 96.0353 | 16.812 | 0 | 79.2233 | 0 | N | 96
FMM | 2022-03-05 | 3 | Weekend | IPCO | UP | 2022-02-12 | 3 | 2 | 71.5217 | 10.235 | 0 | 61.2867 | 0 | N | 71
FMM | 2022-03-05 | 4 | Weekend | IPCO | UP | 2022-02-19 | 4 | 4 | 55.578 | -1.812 | 0 | 57.39 | 0 | N | 55
FMM | 2022-03-05 | 7 | Weekend | IPCO | UP | 2022-02-12 | 7 | 4 | 84.6373 | 6.564 | -1.6167 | 79.69 | 0 | N | 84
FMM | 2022-03-05 | 9 | Weekend | IPCO | UP | 2022-01-02 | 9 | 3 | 85.117 | 78.407 | 0 | 6.71 | 0 | N | 85
FMM | 2022-03-05 | 10 | Weekend | IPCO | UP | 2022-02-20 | 10 | 3 | 97.9973 | 41.914 | 23.4767 | 32.6067 | 0 | N | 97
FMM | 2022-03-05 | 11 | Weekend | IPCO | UP | 2022-01-29 | 11 | 3 | 128.259 | 12.689 | 43.86 | 71.71 | 0 | N | 128
FMM | 2022-03-05 | 12 | Weekend | IPCO | UP | 2022-01-09 | 12 | 3 | 82.0497 | -6.347 | 43.3133 | 45.0833 | 0 | N | 82
FMM | 2022-03-05 | 15 | Weekend | IPCO | UP | 2022-01-15 | 15 | 3 | 39.783 | 4.843 | -33.2233 | 68.1633 | 0 | N | 39
FMM | 2022-03-05 | 16 | Weekend | IPCO | UP | 2022-01-30 | 17 | 1 | 110.1057 | 45.089 | 36.56 | 28.4567 | 0 | N | 110
FMM | 2022-03-05 | 17 | Weekend | IPCO | UP | 2022-01-15 | 17 | 2 | 108.497 | 27.057 | 23.3 | 58.14 | 0 | N | 108
FMM | 2022-03-05 | 18 | Weekend | IPCO | UP | 2022-02-06 | 18 | 4 | 110.513 | 69.923 | 0 | 40.59 | 0 | N | 110
FMM | 2022-03-05 | 19 | Weekend | IPCO | UP | 2022-02-13 | 19 | 3 | 104.3967 | 56.77 | 0 | 47.6267 | 0 | N | 104
FMM | 2022-03-05 | 21 | Weekend | IPCO | UP | 2022-01-16 | 21 | 4 | 87.968 | 42.188 | 0 | 45.78 | 0 | N | 87
FMM | 2022-03-05 | 22 | Weekend | IPCO | UP | 2022-01-01 | 23 | 1 | 90.8483 | 40.285 | 0 | 50.5633 | 0 | N | 90
FMM | 2022-03-05 | 23 | Weekend | IPCO | UP | 2022-01-29 | 23 | 4 | 67.388 | 28.708 | 0 | 38.68 | 0 | N | 67
FMM | 2022-03-05 | 24 | Weekend | IPCO | UP | 2022-01-30 | 1 | 1 | 59.2337 | 14.677 | 0 | 44.5567 | 0 | N | 59
FMM | 2022-03-05 | 1 | Weekend | IPCO | DN | 2022-01-08 | 1 | 3 | -119.4633 | -6.51 | 0 | -112.9533 | 0 | N | -119
FMM | 2022-03-05 | 2 | Weekend | IPCO | DN | 2022-01-01 | 2 | 2 | -37.2353 | -0.262 | 0 | -36.9733 | 0 | N | -37
FMM | 2022-03-05 | 5 | Weekend | IPCO | DN | 2022-01-15 | 5 | 2 | -71.356 | 12.744 | 0 | -84.1 | 0 | N | -71
FMM | 2022-03-05 | 6 | Weekend | IPCO | DN | 2022-01-01 | 6 | 3 | -43.037 | -28.097 | -4.4703e-10 | -14.94 | 0 | N | -43
FMM | 2022-03-05 | 7 | Weekend | IPCO | DN | 2022-01-08 | 8 | 1 | -74.7103 | -7.657 | 0 | -67.0533 | 0 | N | -74
FMM | 2022-03-05 | 8 | Weekend | IPCO | DN | 2022-01-08 | 8 | 4 | -120.0447 | -2.428 | -2.01 | -115.6067 | 0 | N | -120
FMM | 2022-03-05 | 9 | Weekend | IPCO | DN | 2022-01-09 | 9 | 4 | -153.9613 | -59.738 | -64.8567 | -29.3667 | 0 | N | -153
FMM | 2022-03-05 | 10 | Weekend | IPCO | DN | 2022-01-15 | 10 | 2 | -125.0417 | 5.295 | -11.97 | -118.3667 | 0 | N | -125
FMM | 2022-03-05 | 11 | Weekend | IPCO | DN | 2022-02-27 | 11 | 4 | -78.651 | -5.951 | 14.86 | -87.56 | 0 | N | -78
FMM | 2022-03-05 | 12 | Weekend | IPCO | DN | 2022-02-27 | 12 | 2 | -135.3257 | -21.039 | -39.6167 | -74.67 | 0 | N | -135
FMM | 2022-03-05 | 13 | Weekend | IPCO | DN | 2022-02-27 | 13 | 3 | -117.6117 | -16.285 | -34.9967 | -66.33 | 0 | N | -117
FMM | 2022-03-05 | 14 | Weekend | IPCO | DN | 2022-02-05 | 14 | 4 | -127.2477 | 9.709 | -44.05 | -92.9067 | 0 | N | -127
FMM | 2022-03-05 | 15 | Weekend | IPCO | DN | 2022-02-05 | 16 | 1 | -218.047 | 4.993 | -79.56 | -143.48 | 0 | N | -218
FMM | 2022-03-05 | 16 | Weekend | IPCO | DN | 2022-02-05 | 17 | 1 | -121.0097 | -4.703 | -23.4633 | -92.8433 | 0 | N | -121
FMM | 2022-03-05 | 18 | Weekend | IPCO | DN | 2022-02-20 | 19 | 1 | -218.8553 | -14.202 | 0 | -204.6533 | 0 | N | -218
FMM | 2022-03-05 | 19 | Weekend | IPCO | DN | 2022-02-20 | 19 | 2 | -202.3317 | -2.715 | 0 | -199.6167 | 0 | N | -202
FMM | 2022-03-05 | 20 | Weekend | IPCO | DN | 2022-02-20 | 20 | 2 | -154.051 | 1.029 | 0 | -155.08 | 0 | N | -154
FMM | 2022-03-05 | 21 | Weekend | IPCO | DN | 2022-02-20 | 21 | 3 | -135.97 | 0.87 | 0 | -136.84 | 0 | N | -135
FMM | 2022-03-05 | 22 | Weekend | IPCO | DN | 2022-02-05 | 22 | 4 | -199.7177 | 14.369 | 0 | -214.0867 | 0 | N | -199
FMM | 2022-03-05 | 23 | Weekend | IPCO | DN | 2022-02-05 | 24 | 1 | -132.4467 | 11.25 | 0 | -143.6967 | 0 | N | -132
FMM | 2022-03-05 | 24 | Weekend | IPCO | DN | 2022-02-20 | 24 | 2 | -171.801 | 1.969 | 0 | -173.77 | 0 | N | -171
FMM | 2022-03-05 | 1 | Weekend | LADWP | UP | 2022-01-09 | 1 | 3 | 85.6244 | 15.122 | 0 | 70.5024 | 0 | N | 85
FMM | 2022-03-05 | 2 | Weekend | LADWP | UP | 2022-02-06 | 2 | 2 | 165.6044 | -12.149 | 0 | 177.7534 | 0 | N | 165
FMM | 2022-03-05 | 3 | Weekend | LADWP | UP | 2022-02-05 | 4 | 1 | 80.3827 | 12.986 | 0 | 67.3967 | 0 | N | 80
FMM | 2022-03-05 | 4 | Weekend | LADWP | UP | 2022-02-13 | 4 | 4 | 70.662 | 19.702 | 0 | 50.96 | 0 | N | 70
FMM | 2022-03-05 | 5 | Weekend | LADWP | UP | 2022-02-12 | 5 | 3 | 78.5817 | 9.158 | 0 | 69.4237 | 0 | N | 78
FMM | 2022-03-05 | 6 | Weekend | LADWP | UP | 2022-02-12 | 6 | 4 | 86.313 | 11.763 | 0 | 74.55 | 0 | N | 86
FMM | 2022-03-05 | 7 | Weekend | LADWP | UP | 2022-02-12 | 7 | 2 | 50.425 | 12.735 | 0 | 37.69 | 0 | N | 50
FMM | 2022-03-05 | 8 | Weekend | LADWP | UP | 2022-01-15 | 8 | 3 | 86.0303 | 37.912 | 32.9696 | 15.1487 | 0 | N | 86
FMM | 2022-03-05 | 9 | Weekend | LADWP | UP | 2022-01-29 | 9 | 4 | 171.0277 | 27.735 | 70.3894 | 72.9033 | 0 | N | 171
FMM | 2022-03-05 | 10 | Weekend | LADWP | UP | 2022-01-15 | 10 | 3 | 235.0097 | 121.173 | 101.1057 | 12.731 | 0 | N | 235
FMM | 2022-03-05 | 11 | Weekend | LADWP | UP | 2022-02-12 | 11 | 2 | 97.9726 | 24.277 | 18.3216 | 55.374 | 0 | N | 97
FMM | 2022-03-05 | 13 | Weekend | LADWP | UP | 2022-01-30 | 13 | 2 | 60.6705 | 15.843 | 21.1875 | 23.64 | 0 | N | 60
FMM | 2022-03-05 | 14 | Weekend | LADWP | UP | 2022-02-26 | 14 | 2 | 104.3094 | 16.913 | 75.3916 | 12.0048 | 0 | N | 104
FMM | 2022-03-05 | 15 | Weekend | LADWP | UP | 2022-02-26 | 15 | 3 | 324.4478 | 129.79 | 179.7388 | 14.919 | 0 | Y | 315
FMM | 2022-03-05 | 16 | Weekend | LADWP | UP | 2022-02-27 | 16 | 2 | 179.327 | 22.889 | 160.3762 | -3.9383 | 0 | N | 179
FMM | 2022-03-05 | 17 | Weekend | LADWP | UP | 2022-02-20 | 17 | 4 | 129.855 | 43.857 | 23.0506 | 62.9474 | 0 | N | 129
FMM | 2022-03-05 | 18 | Weekend | LADWP | UP | 2022-02-20 | 18 | 2 | 69.7204 | -7.856 | -3.8807 | 81.4572 | 0 | N | 69
FMM | 2022-03-05 | 19 | Weekend | LADWP | UP | 2022-01-01 | 19 | 3 | 46.1343 | 36.501 | 0 | 9.6333 | 0 | N | 46
FMM | 2022-03-05 | 20 | Weekend | LADWP | UP | 2022-02-20 | 21 | 1 | 118.1659 | 1.403 | 0 | 116.7629 | 0 | N | 118
FMM | 2022-03-05 | 21 | Weekend | LADWP | UP | 2022-02-13 | 21 | 2 | 117.6723 | 46.466 | 0 | 71.2063 | 0 | N | 117
FMM | 2022-03-05 | 23 | Weekend | LADWP | UP | 2022-02-12 | 23 | 2 | 67.044 | -3.926 | 0 | 70.97 | 0 | N | 67
FMM | 2022-03-05 | 24 | Weekend | LADWP | UP | 2022-02-12 | 24 | 4 | 87.243 | 3.793 | 0 | 83.45 | 0 | N | 87
FMM | 2022-03-05 | 1 | Weekend | LADWP | DN | 2022-01-22 | 1 | 2 | -165.212 | 5.977 | 0 | -171.189 | 0 | N | -165
FMM | 2022-03-05 | 2 | Weekend | LADWP | DN | 2022-01-22 | 2 | 2 | -99.3494 | 3.541 | 0 | -102.8904 | 0 | N | -99
FMM | 2022-03-05 | 3 | Weekend | LADWP | DN | 2022-01-22 | 3 | 4 | -141.3116 | 12.692 | 0 | -154.0036 | 0 | N | -141
FMM | 2022-03-05 | 4 | Weekend | LADWP | DN | 2022-01-22 | 4 | 3 | -236.8695 | -8.318 | 0 | -228.5515 | 0 | N | -236
FMM | 2022-03-05 | 5 | Weekend | LADWP | DN | 2022-01-22 | 5 | 2 | -251.1806 | 9.928 | 0 | -261.1086 | 0 | N | -251
FMM | 2022-03-05 | 6 | Weekend | LADWP | DN | 2022-01-22 | 7 | 1 | -231.8909 | 7.212 | 0 | -239.1029 | 0 | N | -231
FMM | 2022-03-05 | 7 | Weekend | LADWP | DN | 2022-01-22 | 7 | 3 | -236.0009 | -8.556 | 0 | -227.4449 | 0 | N | -236
FMM | 2022-03-05 | 8 | Weekend | LADWP | DN | 2022-01-22 | 9 | 1 | -255.2431 | -4.859 | -94.374 | -156.01 | 0 | N | -255
FMM | 2022-03-05 | 10 | Weekend | LADWP | DN | 2022-01-16 | 10 | 4 | -181.7615 | 9.332 | -186.9668 | -4.1267 | 0 | N | -181
FMM | 2022-03-05 | 11 | Weekend | LADWP | DN | 2022-01-01 | 11 | 3 | -92.8798 | -38.751 | -56.6416 | 2.5128 | 0 | N | -92
FMM | 2022-03-05 | 12 | Weekend | LADWP | DN | 2022-01-15 | 12 | 4 | -170.1969 | -15.739 | -135.2072 | -19.2507 | 0 | N | -170
FMM | 2022-03-05 | 13 | Weekend | LADWP | DN | 2022-01-16 | 13 | 3 | -197.8502 | 5.666 | -138.3795 | -65.1367 | 0 | N | -197
FMM | 2022-03-05 | 15 | Weekend | LADWP | DN | 2022-02-27 | 16 | 1 | -111.9054 | 20.256 | -111.5644 | -20.597 | 0 | N | -111
FMM | 2022-03-05 | 16 | Weekend | LADWP | DN | 2022-01-16 | 16 | 3 | -207.0629 | -36.585 | -195.9728 | 25.495 | 0 | N | -207
FMM | 2022-03-05 | 17 | Weekend | LADWP | DN | 2022-02-27 | 17 | 3 | -159.3856 | 16.987 | -185.1617 | 8.7891 | 0 | N | -159
FMM | 2022-03-05 | 18 | Weekend | LADWP | DN | 2022-01-30 | 18 | 3 | -162.9235 | -51.623 | 0 | -111.3005 | 0 | N | -162
FMM | 2022-03-05 | 19 | Weekend | LADWP | DN | 2022-01-16 | 19 | 4 | -139.3613 | -34.868 | 0 | -104.4933 | 0 | N | -139
FMM | 2022-03-05 | 20 | Weekend | LADWP | DN | 2022-01-23 | 20 | 4 | -81.3313 | 6.219 | 0 | -87.5503 | 0 | N | -81
FMM | 2022-03-05 | 21 | Weekend | LADWP | DN | 2022-02-20 | 21 | 4 | -67.9118 | -20.23 | 0 | -47.6818 | 0 | N | -67
FMM | 2022-03-05 | 22 | Weekend | LADWP | DN | 2022-01-15 | 23 | 1 | -51.8343 | -18.651 | 0 | -33.1833 | 0 | N | -51
FMM | 2022-03-05 | 23 | Weekend | LADWP | DN | 2022-01-09 | 24 | 1 | -80.6456 | -71.345 | 0 | -9.3006 | 0 | N | -80
FMM | 2022-03-05 | 24 | Weekend | LADWP | DN | 2022-01-09 | 24 | 2 | -99.3359 | -81.276 | 0 | -18.0599 | 0 | N | -99
FMM | 2022-03-05 | 1 | Weekend | NEVP | UP | 2022-01-08 | 1 | 4 | 37.3013 | -14.032 | 0 | 51.3333 | 0 | N | 37
FMM | 2022-03-05 | 2 | Weekend | NEVP | UP | 2022-01-01 | 2 | 2 | 42.8107 | 20.894 | 0 | 21.9167 | 0 | N | 42
FMM | 2022-03-05 | 3 | Weekend | NEVP | UP | 2022-02-13 | 3 | 3 | 32.212 | 21.872 | 0 | 10.34 | 0 | N | 32
FMM | 2022-03-05 | 4 | Weekend | NEVP | UP | 2022-01-01 | 4 | 2 | 27.442 | 21.662 | 0 | 5.78 | 0 | N | 27
FMM | 2022-03-05 | 5 | Weekend | NEVP | UP | 2022-02-13 | 6 | 1 | 38.239 | 25.059 | 0 | 13.18 | 0 | N | 38
FMM | 2022-03-05 | 7 | Weekend | NEVP | UP | 2022-02-13 | 8 | 1 | 86.8963 | 10.833 | 79.21 | -3.1467 | 0 | N | 86
FMM | 2022-03-05 | 8 | Weekend | NEVP | UP | 2022-01-01 | 8 | 3 | 162.6007 | 3.994 | 150.77 | 7.8367 | 0 | N | 162
FMM | 2022-03-05 | 9 | Weekend | NEVP | UP | 2022-02-05 | 9 | 2 | 40.1343 | -7.739 | 49.11 | -1.2367 | 0 | N | 40
FMM | 2022-03-05 | 10 | Weekend | NEVP | UP | 2022-01-15 | 10 | 3 | 34.0193 | -39.384 | 73.28 | 0.12333 | 0 | N | 34
FMM | 2022-03-05 | 11 | Weekend | NEVP | UP | 2022-01-08 | 11 | 2 | 48.2307 | -29.026 | 78.19 | -0.93333 | 0 | N | 48
FMM | 2022-03-05 | 12 | Weekend | NEVP | UP | 2022-01-09 | 12 | 2 | 65.979 | -39.741 | 104.8533 | 0.86667 | 0 | N | 65
FMM | 2022-03-05 | 13 | Weekend | NEVP | UP | 2022-01-15 | 13 | 4 | 106.736 | 45.396 | 61.6667 | -0.32667 | 0 | N | 106
FMM | 2022-03-05 | 14 | Weekend | NEVP | UP | 2022-01-15 | 15 | 1 | 196.178 | 3.578 | 192.76 | -0.16 | 0 | N | 196
FMM | 2022-03-05 | 15 | Weekend | NEVP | UP | 2022-01-29 | 15 | 3 | 288.7033 | 31.94 | 255.54 | 1.2233 | 0 | N | 288
FMM | 2022-03-05 | 16 | Weekend | NEVP | UP | 2022-02-26 | 16 | 4 | 178.997 | 109.927 | 68.54 | 0.53 | 0 | N | 178
FMM | 2022-03-05 | 17 | Weekend | NEVP | UP | 2022-02-12 | 17 | 3 | 185.2893 | 143.866 | 53.3567 | -11.9333 | 0 | N | 185
FMM | 2022-03-05 | 18 | Weekend | NEVP | UP | 2022-02-20 | 18 | 2 | 109.8913 | 113.458 | 1.8867 | -5.4533 | 0 | N | 109
FMM | 2022-03-05 | 19 | Weekend | NEVP | UP | 2022-01-02 | 20 | 1 | 52.869 | 31.059 | 0 | 21.81 | 0 | N | 52
FMM | 2022-03-05 | 20 | Weekend | NEVP | UP | 2022-01-02 | 20 | 3 | 60.8907 | 48.574 | 0 | 12.3167 | 0 | N | 60
FMM | 2022-03-05 | 21 | Weekend | NEVP | UP | 2022-02-13 | 21 | 4 | 88.5497 | 91.113 | 0 | -2.5633 | 0 | N | 88
FMM | 2022-03-05 | 22 | Weekend | NEVP | UP | 2022-02-27 | 22 | 4 | 59.1663 | 59.983 | 0 | -0.81667 | 0 | N | 59
FMM | 2022-03-05 | 23 | Weekend | NEVP | UP | 2022-01-30 | 23 | 3 | 45.9813 | 31.238 | 0 | 14.7433 | 0 | N | 45
FMM | 2022-03-05 | 24 | Weekend | NEVP | UP | 2022-02-21 | 1 | 1 | 40.8793 | 4.126 | 0 | 36.7533 | 0 | N | 40
FMM | 2022-03-05 | 1 | Weekend | NEVP | DN | 2022-01-02 | 1 | 2 | -25.9647 | -24.048 | 0 | -1.9167 | 0 | N | -25
FMM | 2022-03-05 | 3 | Weekend | NEVP | DN | 2022-01-01 | 3 | 3 | -25.885 | -31.755 | 0 | 5.87 | 0 | N | -25
FMM | 2022-03-05 | 4 | Weekend | NEVP | DN | 2022-01-02 | 5 | 1 | -23.3643 | -24.381 | 0 | 1.0167 | 0 | N | -23
FMM | 2022-03-05 | 5 | Weekend | NEVP | DN | 2022-01-01 | 5 | 2 | -19.1477 | -20.911 | 0 | 1.7633 | 0 | N | -19
FMM | 2022-03-05 | 6 | Weekend | NEVP | DN | 2022-02-20 | 7 | 1 | -15.487 | -4.247 | 0 | -11.24 | 0 | N | -15
FMM | 2022-03-05 | 7 | Weekend | NEVP | DN | 2022-02-27 | 7 | 4 | -75.4993 | -1.926 | -73.6567 | 0.083333 | 0 | N | -75
FMM | 2022-03-05 | 8 | Weekend | NEVP | DN | 2022-02-19 | 8 | 4 | -232.7323 | -50.429 | -182.26 | -0.043333 | 0 | N | -232
FMM | 2022-03-05 | 9 | Weekend | NEVP | DN | 2022-02-27 | 9 | 3 | -316.7493 | -224.936 | -93.4767 | 1.6633 | 0 | N | -316
FMM | 2022-03-05 | 10 | Weekend | NEVP | DN | 2022-01-22 | 10 | 4 | -190.1183 | -86.315 | -92.4267 | -11.3767 | 0 | N | -190
FMM | 2022-03-05 | 11 | Weekend | NEVP | DN | 2022-02-27 | 11 | 4 | -164.414 | -35.024 | -131.7833 | 2.3933 | 0 | N | -164
FMM | 2022-03-05 | 12 | Weekend | NEVP | DN | 2022-01-16 | 12 | 3 | -120.3133 | -46.69 | -73.82 | 0.19667 | 0 | N | -120
FMM | 2022-03-05 | 13 | Weekend | NEVP | DN | 2022-02-20 | 14 | 1 | -80.6034 | -37.2 | -23.9767 | -19.4267 | 0 | N | -80
FMM | 2022-03-05 | 14 | Weekend | NEVP | DN | 2022-01-16 | 15 | 1 | -108.514 | -30.844 | -77.5367 | -0.13333 | 0 | N | -108
FMM | 2022-03-05 | 15 | Weekend | NEVP | DN | 2022-02-27 | 15 | 2 | -107.648 | 0.242 | -110.74 | 2.85 | 0 | N | -107
FMM | 2022-03-05 | 16 | Weekend | NEVP | DN | 2022-02-20 | 16 | 3 | -177.167 | -62.917 | -104.1234 | -10.1267 | 0 | N | -177
FMM | 2022-03-05 | 17 | Weekend | NEVP | DN | 2022-01-29 | 18 | 1 | -108.543 | -94.843 | -0.72333 | -12.9767 | 0 | N | -108
FMM | 2022-03-05 | 18 | Weekend | NEVP | DN | 2022-01-29 | 18 | 3 | -88.107 | -78.607 | 0 | -9.5 | 0 | N | -88
FMM | 2022-03-05 | 19 | Weekend | NEVP | DN | 2022-01-22 | 19 | 2 | -61.7907 | -52.204 | 0 | -9.5867 | 0 | N | -61
FMM | 2022-03-05 | 20 | Weekend | NEVP | DN | 2022-02-20 | 20 | 2 | -30.5697 | -32.823 | 0 | 2.2533 | 0 | N | -30
FMM | 2022-03-05 | 21 | Weekend | NEVP | DN | 2022-02-12 | 21 | 3 | -15.2757 | -3.049 | 0 | -12.2267 | 0 | N | -15
FMM | 2022-03-05 | 1 | Weekend | NWMT | UP | 2022-01-29 | 1 | 4 | 49.366 | -1.044 | 0 | 50.41 | 0 | N | 49
FMM | 2022-03-05 | 2 | Weekend | NWMT | UP | 2022-01-02 | 2 | 3 | 45.414 | -0.086 | 0 | 45.5 | 0 | N | 45
FMM | 2022-03-05 | 3 | Weekend | NWMT | UP | 2022-01-22 | 4 | 1 | 40.749 | -13.751 | 0 | 54.5 | 0 | N | 40
FMM | 2022-03-05 | 4 | Weekend | NWMT | UP | 2022-01-30 | 5 | 1 | 59.298 | 0.488 | 0 | 58.81 | 0 | N | 59
FMM | 2022-03-05 | 5 | Weekend | NWMT | UP | 2022-01-16 | 5 | 4 | 59.3873 | -4.666 | 0 | 64.0533 | 0 | N | 59
FMM | 2022-03-05 | 6 | Weekend | NWMT | UP | 2022-01-09 | 6 | 2 | 26.6777 | -8.589 | 0 | 35.2667 | 0 | N | 26
FMM | 2022-03-05 | 7 | Weekend | NWMT | UP | 2022-01-16 | 7 | 4 | 59.4167 | -2.5 | 0.0033333 | 61.9133 | 0 | N | 59
FMM | 2022-03-05 | 8 | Weekend | NWMT | UP | 2022-01-16 | 8 | 2 | 105.251 | -14.839 | -0.51 | 120.6 | 0 | N | 105
FMM | 2022-03-05 | 9 | Weekend | NWMT | UP | 2022-02-12 | 9 | 4 | 66.1273 | 11.514 | -3.9633 | 58.5767 | 0 | N | 66
FMM | 2022-03-05 | 10 | Weekend | NWMT | UP | 2022-02-27 | 10 | 4 | 74.0927 | 3.306 | -3.0933 | 73.88 | 0 | N | 74
FMM | 2022-03-05 | 11 | Weekend | NWMT | UP | 2022-02-27 | 11 | 3 | 98.4783 | 9.455 | 1.0867 | 87.9367 | 0 | N | 98
FMM | 2022-03-05 | 12 | Weekend | NWMT | UP | 2022-02-19 | 12 | 3 | 65.104 | -10.656 | -1.35 | 77.11 | 0 | N | 65
FMM | 2022-03-05 | 13 | Weekend | NWMT | UP | 2022-02-12 | 13 | 2 | 74.3783 | -2.135 | -0.093333 | 76.6067 | 0 | N | 74
FMM | 2022-03-05 | 14 | Weekend | NWMT | UP | 2022-02-12 | 14 | 3 | 72.0563 | 5.573 | -1.36 | 67.8433 | 0 | N | 72
FMM | 2022-03-05 | 15 | Weekend | NWMT | UP | 2022-02-12 | 15 | 4 | 44.917 | -8.913 | -0.56667 | 54.3967 | 0 | N | 44
FMM | 2022-03-05 | 16 | Weekend | NWMT | UP | 2022-02-12 | 16 | 4 | 64.0587 | 2.762 | 3.5167 | 57.78 | 0 | N | 64
FMM | 2022-03-05 | 17 | Weekend | NWMT | UP | 2022-01-02 | 17 | 2 | 106.235 | -13.935 | 0 | 120.17 | 0 | N | 106
FMM | 2022-03-05 | 18 | Weekend | NWMT | UP | 2022-01-29 | 18 | 2 | 92.1293 | 13.326 | 0 | 78.8033 | 0 | N | 92
FMM | 2022-03-05 | 20 | Weekend | NWMT | UP | 2022-02-19 | 20 | 3 | 89.5567 | 10.52 | 0 | 79.0367 | 0 | N | 89
FMM | 2022-03-05 | 21 | Weekend | NWMT | UP | 2022-02-05 | 21 | 2 | 80.5113 | -5.052 | 0 | 85.5633 | 0 | N | 80
FMM | 2022-03-05 | 22 | Weekend | NWMT | UP | 2022-01-23 | 23 | 1 | 86.0027 | 14.506 | 0 | 71.4967 | 0 | N | 86
FMM | 2022-03-05 | 23 | Weekend | NWMT | UP | 2022-02-20 | 23 | 4 | 107.836 | 5.746 | 0 | 102.09 | 0 | N | 107
FMM | 2022-03-05 | 24 | Weekend | NWMT | UP | 2022-02-27 | 24 | 3 | 87.4797 | -20.337 | 0 | 107.8167 | 0 | N | 87
FMM | 2022-03-05 | 1 | Weekend | NWMT | DN | 2022-02-12 | 1 | 2 | -85.7653 | -1.122 | 0 | -84.6433 | 0 | N | -85
FMM | 2022-03-05 | 2 | Weekend | NWMT | DN | 2022-02-06 | 2 | 2 | -91.6097 | 4.187 | 0 | -95.7967 | 0 | N | -91
FMM | 2022-03-05 | 3 | Weekend | NWMT | DN | 2022-01-01 | 3 | 3 | -71.049 | -0.259 | 0 | -70.79 | 0 | N | -71
FMM | 2022-03-05 | 4 | Weekend | NWMT | DN | 2022-01-01 | 5 | 1 | -105.6507 | -9.594 | 0 | -96.0567 | 0 | N | -105
FMM | 2022-03-05 | 5 | Weekend | NWMT | DN | 2022-01-01 | 5 | 2 | -99.7847 | -10.378 | 0 | -89.4067 | 0 | N | -99
FMM | 2022-03-05 | 6 | Weekend | NWMT | DN | 2022-01-16 | 6 | 4 | -72.3383 | -0.255 | 0 | -72.0833 | 0 | N | -72
FMM | 2022-03-05 | 10 | Weekend | NWMT | DN | 2022-01-29 | 10 | 3 | -50.3467 | -11.38 | 0.76333 | -39.73 | 0 | N | -50
FMM | 2022-03-05 | 11 | Weekend | NWMT | DN | 2022-01-08 | 12 | 1 | -86.069 | 12.651 | -0.29667 | -98.4233 | 0 | N | -86
FMM | 2022-03-05 | 12 | Weekend | NWMT | DN | 2022-01-16 | 12 | 2 | -196.8587 | -3.302 | 0.30333 | -193.86 | 0 | N | -161
FMM | 2022-03-05 | 13 | Weekend | NWMT | DN | 2022-01-16 | 13 | 4 | -75.4603 | 3.243 | -0.97667 | -77.7267 | 0 | N | -75
FMM | 2022-03-05 | 14 | Weekend | NWMT | DN | 2022-01-08 | 14 | 2 | -53.4253 | 5.978 | 1.1633 | -60.5667 | 0 | N | -53
FMM | 2022-03-05 | 15 | Weekend | NWMT | DN | 2022-02-20 | 15 | 4 | -47.46 | 7.66 | 0.49333 | -55.6133 | 0 | N | -47
FMM | 2022-03-05 | 16 | Weekend | NWMT | DN | 2022-01-02 | 16 | 2 | -36.7817 | 8.245 | 0.79 | -45.8167 | 0 | N | -36
FMM | 2022-03-05 | 17 | Weekend | NWMT | DN | 2022-02-19 | 17 | 2 | -64.411 | -5.151 | 0.87 | -60.13 | 0 | N | -64
FMM | 2022-03-05 | 18 | Weekend | NWMT | DN | 2022-02-13 | 18 | 4 | -60.96 | -32.04 | 0 | -28.92 | 0 | N | -60
FMM | 2022-03-05 | 19 | Weekend | NWMT | DN | 2022-02-05 | 19 | 4 | -49.3517 | -2.145 | 0 | -47.2067 | 0 | N | -49
FMM | 2022-03-05 | 20 | Weekend | NWMT | DN | 2022-01-02 | 20 | 3 | -57.3547 | -0.678 | 0 | -56.6767 | 0 | N | -57
FMM | 2022-03-05 | 21 | Weekend | NWMT | DN | 2022-01-02 | 21 | 4 | -91.257 | 2.313 | 0 | -93.57 | 0 | N | -91
FMM | 2022-03-05 | 22 | Weekend | NWMT | DN | 2022-01-30 | 22 | 4 | -66.4337 | -4.987 | 0 | -61.4467 | 0 | N | -66
FMM | 2022-03-05 | 23 | Weekend | NWMT | DN | 2022-02-05 | 24 | 1 | -73.719 | -8.239 | 0 | -65.48 | 0 | N | -73
FMM | 2022-03-05 | 24 | Weekend | NWMT | DN | 2022-01-01 | 24 | 2 | -69.295 | -10.625 | 0 | -58.67 | 0 | N | -69
FMM | 2022-03-05 | 1 | Weekend | PACE | UP | 2022-02-06 | 1 | 2 | 185.3023 | 20.059 | 0 | 165.2433 | 0 | N | 185
FMM | 2022-03-05 | 2 | Weekend | PACE | UP | 2022-02-06 | 2 | 3 | 188.2196 | -15.957 | 0 | 204.1766 | 0 | N | 188
FMM | 2022-03-05 | 3 | Weekend | PACE | UP | 2022-02-06 | 4 | 1 | 228.3283 | -13.515 | 0 | 241.8433 | 0 | N | 228
FMM | 2022-03-05 | 5 | Weekend | PACE | UP | 2022-01-16 | 5 | 4 | 235.2457 | 8.399 | 0 | 226.8467 | 0 | N | 235
FMM | 2022-03-05 | 8 | Weekend | PACE | UP | 2022-01-09 | 8 | 4 | 147.6594 | -5.332 | 97.0314 | 55.96 | 0 | N | 147
FMM | 2022-03-05 | 9 | Weekend | PACE | UP | 2022-02-06 | 9 | 2 | 156.2626 | -42.739 | 42.0283 | 156.9733 | 0 | N | 156
FMM | 2022-03-05 | 11 | Weekend | PACE | UP | 2022-01-29 | 11 | 3 | 177.459 | -25.713 | 13.6587 | 189.5133 | 0 | N | 177
FMM | 2022-03-05 | 12 | Weekend | PACE | UP | 2022-01-08 | 12 | 4 | 235.5489 | -32.688 | 80.2102 | 188.0267 | 0 | N | 235
FMM | 2022-03-05 | 15 | Weekend | PACE | UP | 2022-02-27 | 16 | 1 | 335.8174 | 14.477 | 193.4671 | 127.8733 | 0 | N | 335
FMM | 2022-03-05 | 16 | Weekend | PACE | UP | 2022-02-20 | 16 | 3 | 476.5316 | 24.488 | 359.9736 | 92.07 | 0 | N | 476
FMM | 2022-03-05 | 17 | Weekend | PACE | UP | 2022-02-12 | 18 | 1 | 418.36 | 103.53 | 4.5867 | 310.2433 | 0 | N | 418
FMM | 2022-03-05 | 18 | Weekend | PACE | UP | 2022-01-08 | 18 | 3 | 222.2243 | -34.319 | 0 | 256.5433 | 0 | N | 222
FMM | 2022-03-05 | 19 | Weekend | PACE | UP | 2022-02-27 | 19 | 2 | 313.0763 | 92.493 | 0 | 220.5833 | 0 | N | 313
FMM | 2022-03-05 | 21 | Weekend | PACE | UP | 2022-01-01 | 21 | 4 | 188.483 | 46.553 | 0 | 141.93 | 0 | N | 188
FMM | 2022-03-05 | 22 | Weekend | PACE | UP | 2022-02-19 | 22 | 3 | 153.6374 | 7.374 | 0 | 146.2634 | 0 | N | 153
FMM | 2022-03-05 | 23 | Weekend | PACE | UP | 2022-02-13 | 23 | 4 | 157.3503 | 22.427 | 0 | 134.9233 | 0 | N | 157
FMM | 2022-03-05 | 24 | Weekend | PACE | UP | 2022-01-16 | 24 | 3 | 188.99 | 40.31 | 0 | 148.68 | 0 | N | 188
FMM | 2022-03-05 | 1 | Weekend | PACE | DN | 2022-02-19 | 2 | 1 | -249.1397 | 17.217 | 0 | -266.3567 | 0 | N | -249
FMM | 2022-03-05 | 2 | Weekend | PACE | DN | 2022-01-15 | 2 | 3 | -370.7507 | 6.546 | 0 | -377.2967 | 0 | N | -370
FMM | 2022-03-05 | 3 | Weekend | PACE | DN | 2022-01-09 | 3 | 4 | -484.8023 | 15.421 | 0 | -500.2233 | 0 | N | -470
FMM | 2022-03-05 | 4 | Weekend | PACE | DN | 2022-01-09 | 4 | 2 | -341.4604 | -3.077 | 0 | -338.3834 | 0 | N | -341
FMM | 2022-03-05 | 5 | Weekend | PACE | DN | 2022-02-06 | 5 | 4 | -178.8147 | 22.282 | 0 | -201.0967 | 0 | N | -178
FMM | 2022-03-05 | 6 | Weekend | PACE | DN | 2022-02-06 | 6 | 2 | -262.574 | 46.216 | 0 | -308.79 | 0 | N | -262
FMM | 2022-03-05 | 7 | Weekend | PACE | DN | 2022-01-15 | 7 | 2 | -224.17 | 25.43 | 0 | -249.6 | 0 | N | -224
FMM | 2022-03-05 | 8 | Weekend | PACE | DN | 2022-02-19 | 9 | 1 | -400.1293 | -124.625 | -75.1876 | -200.3167 | 0 | N | -400
FMM | 2022-03-05 | 9 | Weekend | PACE | DN | 2022-01-08 | 9 | 2 | -433.252 | -25.371 | -252.341 | -155.54 | 0 | N | -433
FMM | 2022-03-05 | 11 | Weekend | PACE | DN | 2022-01-22 | 11 | 3 | -255.53 | -24.64 | -64.46 | -166.43 | 0 | N | -255
FMM | 2022-03-05 | 12 | Weekend | PACE | DN | 2022-02-06 | 13 | 1 | -251.8774 | 7.051 | -4.7784 | -254.15 | 0 | N | -251
FMM | 2022-03-05 | 13 | Weekend | PACE | DN | 2022-02-06 | 13 | 2 | -278.0529 | 12.007 | 1.5001 | -291.56 | 0 | N | -278
FMM | 2022-03-05 | 14 | Weekend | PACE | DN | 2022-01-01 | 14 | 3 | -304.9834 | 17.385 | -78.095 | -244.2733 | 0 | N | -304
FMM | 2022-03-05 | 15 | Weekend | PACE | DN | 2022-01-01 | 15 | 2 | -416.7436 | -30.983 | -110.5372 | -275.2233 | 0 | N | -416
FMM | 2022-03-05 | 16 | Weekend | PACE | DN | 2022-01-01 | 16 | 2 | -223.2234 | -44.343 | -124.6237 | -54.2567 | 0 | N | -223
FMM | 2022-03-05 | 17 | Weekend | PACE | DN | 2022-01-01 | 17 | 4 | -323.825 | 17.535 | 0 | -341.36 | 0 | N | -323
FMM | 2022-03-05 | 18 | Weekend | PACE | DN | 2022-02-26 | 18 | 2 | -174.7049 | -11.025 | -6.4499 | -157.23 | 0 | N | -174
FMM | 2022-03-05 | 20 | Weekend | PACE | DN | 2022-01-16 | 21 | 1 | -231.737 | 11.653 | 0 | -243.39 | 0 | N | -231
FMM | 2022-03-05 | 21 | Weekend | PACE | DN | 2022-02-05 | 22 | 1 | -272.7683 | -35.415 | 0 | -237.3533 | 0 | N | -272
FMM | 2022-03-05 | 22 | Weekend | PACE | DN | 2022-01-16 | 22 | 4 | -271.684 | 3.026 | 0 | -274.71 | 0 | N | -271
FMM | 2022-03-05 | 24 | Weekend | PACE | DN | 2022-01-30 | 24 | 3 | -188.8173 | -14.484 | 0 | -174.3333 | 0 | N | -188
FMM | 2022-03-05 | 1 | Weekend | PACW | UP | 2022-01-08 | 1 | 4 | 70.4363 | 18.213 | 0 | 52.2233 | 0 | N | 70
FMM | 2022-03-05 | 2 | Weekend | PACW | UP | 2022-01-22 | 2 | 4 | 52.8643 | 24.681 | 0 | 28.1833 | 0 | N | 52
FMM | 2022-03-05 | 3 | Weekend | PACW | UP | 2022-02-12 | 3 | 3 | 48.3663 | 22.873 | 0 | 25.4933 | 0 | N | 48
FMM | 2022-03-05 | 4 | Weekend | PACW | UP | 2022-02-27 | 4 | 4 | 52.6127 | -15.844 | 0 | 68.4567 | 0 | N | 52
FMM | 2022-03-05 | 5 | Weekend | PACW | UP | 2022-01-08 | 5 | 3 | 75.0207 | 11.014 | 0 | 64.0067 | 0 | N | 75
FMM | 2022-03-05 | 8 | Weekend | PACW | UP | 2022-02-19 | 8 | 2 | 61.5547 | 5.248 | -8.3867 | 64.6933 | 0 | N | 61
FMM | 2022-03-05 | 9 | Weekend | PACW | UP | 2022-02-27 | 9 | 3 | 114.8363 | -19.617 | 52.9967 | 81.4567 | 0 | N | 114
FMM | 2022-03-05 | 10 | Weekend | PACW | UP | 2022-01-30 | 10 | 2 | 145.4003 | -2.003 | 118.5967 | 28.8067 | 0 | N | 145
FMM | 2022-03-05 | 11 | Weekend | PACW | UP | 2022-02-19 | 11 | 4 | 142.3413 | -32.512 | 46.0633 | 128.79 | 0 | N | 142
FMM | 2022-03-05 | 16 | Weekend | PACW | UP | 2022-02-26 | 16 | 3 | 122.5547 | 25.558 | 82.71 | 14.2867 | 0 | N | 122
FMM | 2022-03-05 | 18 | Weekend | PACW | UP | 2022-01-08 | 18 | 3 | 142.2983 | 91.255 | 0 | 51.0433 | 0 | N | 142
FMM | 2022-03-05 | 19 | Weekend | PACW | UP | 2022-02-05 | 19 | 4 | 112.418 | 38.548 | 0 | 73.87 | 0 | N | 112
FMM | 2022-03-05 | 21 | Weekend | PACW | UP | 2022-01-08 | 21 | 2 | 87.3157 | 31.639 | 0 | 55.6767 | 0 | N | 87
FMM | 2022-03-05 | 24 | Weekend | PACW | UP | 2022-01-03 | 1 | 1 | 84.4067 | -0.38 | 0 | 84.7867 | 0 | N | 84
FMM | 2022-03-05 | 2 | Weekend | PACW | DN | 2022-02-19 | 2 | 2 | -73.6617 | 9.735 | 0 | -83.3967 | 0 | N | -73
FMM | 2022-03-05 | 3 | Weekend | PACW | DN | 2022-02-27 | 3 | 4 | -84.9907 | -25.894 | 0 | -59.0967 | 0 | N | -84
FMM | 2022-03-05 | 4 | Weekend | PACW | DN | 2022-02-19 | 4 | 3 | -73.9623 | -11.039 | 0 | -62.9233 | 0 | N | -73
FMM | 2022-03-05 | 5 | Weekend | PACW | DN | 2022-01-09 | 5 | 2 | -56.8557 | -7.069 | 0 | -49.7867 | 0 | N | -56
FMM | 2022-03-05 | 6 | Weekend | PACW | DN | 2022-02-27 | 7 | 1 | -93.804 | -15.584 | 0 | -78.22 | 0 | N | -93
FMM | 2022-03-05 | 7 | Weekend | PACW | DN | 2022-02-19 | 7 | 3 | -62.0317 | -12.815 | 0 | -49.2167 | 0 | N | -62
FMM | 2022-03-05 | 8 | Weekend | PACW | DN | 2022-01-30 | 9 | 1 | -79.0297 | -26.543 | -19.62 | -32.8667 | 0 | N | -79
FMM | 2022-03-05 | 11 | Weekend | PACW | DN | 2022-01-09 | 11 | 2 | -94.943 | -105.093 | 6.6233 | 3.5267 | 0 | N | -94
FMM | 2022-03-05 | 12 | Weekend | PACW | DN | 2022-01-29 | 12 | 4 | -76.3463 | -82.133 | 1.91 | 3.8767 | 0 | N | -76
FMM | 2022-03-05 | 13 | Weekend | PACW | DN | 2022-01-02 | 13 | 3 | -84.8967 | -55.51 | -34.4933 | 5.1067 | 0 | N | -84
FMM | 2022-03-05 | 14 | Weekend | PACW | DN | 2022-01-23 | 14 | 4 | -98.488 | -72.018 | 1.5767 | -28.0467 | 0 | N | -98
FMM | 2022-03-05 | 15 | Weekend | PACW | DN | 2022-02-12 | 15 | 2 | -87.7007 | -86.534 | -0.64667 | -0.52 | 0 | N | -87
FMM | 2022-03-05 | 16 | Weekend | PACW | DN | 2022-01-02 | 16 | 3 | -91.804 | -15.454 | -19.6933 | -56.6567 | 0 | N | -91
FMM | 2022-03-05 | 17 | Weekend | PACW | DN | 2022-02-20 | 17 | 2 | -115.1263 | 27.717 | -37.17 | -105.6733 | 0 | N | -115
FMM | 2022-03-05 | 18 | Weekend | PACW | DN | 2022-02-27 | 19 | 1 | -80.8877 | -44.821 | 0 | -36.0667 | 0 | N | -80
FMM | 2022-03-05 | 19 | Weekend | PACW | DN | 2022-02-27 | 19 | 3 | -127.9217 | -81.355 | 0 | -46.5667 | 0 | N | -127
FMM | 2022-03-05 | 20 | Weekend | PACW | DN | 2022-01-30 | 20 | 3 | -62.0647 | 13.922 | 0 | -75.9867 | 0 | N | -62
FMM | 2022-03-05 | 21 | Weekend | PACW | DN | 2022-01-30 | 22 | 1 | -150.7007 | -1.734 | 0 | -148.9667 | 0 | N | -150
FMM | 2022-03-05 | 22 | Weekend | PACW | DN | 2022-01-30 | 22 | 4 | -94.655 | -1.335 | 0 | -93.32 | 0 | N | -94
FMM | 2022-03-05 | 23 | Weekend | PACW | DN | 2022-01-30 | 23 | 2 | -74.2727 | -21.046 | 0 | -53.2267 | 0 | N | -74
FMM | 2022-03-05 | 1 | Weekend | PGE | UP | 2022-01-08 | 1 | 4 | 75.9783 | -12.355 | 0 | 88.3333 | 0 | N | 75
FMM | 2022-03-05 | 2 | Weekend | PGE | UP | 2022-01-08 | 2 | 3 | 69.8797 | 3.213 | 0 | 66.6667 | 0 | N | 69
FMM | 2022-03-05 | 3 | Weekend | PGE | UP | 2022-01-08 | 3 | 3 | 102.9377 | -5.729 | 0 | 108.6667 | 0 | N | 102
FMM | 2022-03-05 | 5 | Weekend | PGE | UP | 2022-01-08 | 5 | 3 | 91.7163 | -7.617 | 0 | 99.3333 | 0 | N | 91
FMM | 2022-03-05 | 7 | Weekend | PGE | UP | 2022-02-26 | 8 | 1 | 67.208 | 36.208 | 0 | 31 | 0 | N | 67
FMM | 2022-03-05 | 8 | Weekend | PGE | UP | 2022-02-13 | 9 | 1 | 51.312 | 51.312 | 0 | 0 | 0 | N | 51
FMM | 2022-03-05 | 9 | Weekend | PGE | UP | 2022-01-15 | 10 | 1 | 61.843 | 61.843 | 0 | 0 | 0 | N | 61
FMM | 2022-03-05 | 10 | Weekend | PGE | UP | 2022-01-22 | 10 | 4 | 107.2093 | 101.876 | 0 | 5.3333 | 0 | N | 107
FMM | 2022-03-05 | 11 | Weekend | PGE | UP | 2022-01-01 | 11 | 4 | 117.662 | 117.662 | 0 | 0 | 0 | N | 117
FMM | 2022-03-05 | 14 | Weekend | PGE | UP | 2022-01-08 | 15 | 1 | 110.776 | 10.776 | 0 | 100 | 0 | N | 110
FMM | 2022-03-05 | 15 | Weekend | PGE | UP | 2022-02-27 | 16 | 1 | 133.4973 | 54.164 | 0 | 79.3333 | 0 | N | 133
FMM | 2022-03-05 | 16 | Weekend | PGE | UP | 2022-02-27 | 16 | 4 | 116.5827 | -0.084 | 0 | 116.6667 | 0 | N | 116
FMM | 2022-03-05 | 18 | Weekend | PGE | UP | 2022-02-05 | 18 | 3 | 75.008 | 47.008 | 0 | 28 | 0 | N | 75
FMM | 2022-03-05 | 19 | Weekend | PGE | UP | 2022-01-09 | 19 | 4 | 98.3703 | 28.037 | 0 | 70.3333 | 0 | N | 98
FMM | 2022-03-05 | 20 | Weekend | PGE | UP | 2022-01-08 | 20 | 4 | 87.4683 | 53.135 | 0 | 34.3333 | 0 | N | 87
FMM | 2022-03-05 | 21 | Weekend | PGE | UP | 2022-02-13 | 21 | 4 | 93.761 | 98.761 | 0 | -5 | 0 | N | 93
FMM | 2022-03-05 | 24 | Weekend | PGE | UP | 2022-02-27 | 24 | 4 | 121.9797 | -3.687 | 0 | 125.6667 | 0 | N | 121
FMM | 2022-03-05 | 1 | Weekend | PGE | DN | 2022-02-19 | 1 | 3 | -183.1027 | 4.564 | 0 | -187.6667 | 0 | N | -183
FMM | 2022-03-05 | 3 | Weekend | PGE | DN | 2022-02-20 | 4 | 1 | -157.4533 | -3.12 | 0 | -154.3333 | 0 | N | -157
FMM | 2022-03-05 | 4 | Weekend | PGE | DN | 2022-02-20 | 4 | 4 | -131.9367 | -2.27 | 0 | -129.6667 | 0 | N | -131
FMM | 2022-03-05 | 5 | Weekend | PGE | DN | 2022-02-20 | 5 | 4 | -105.4913 | 8.842 | 0 | -114.3333 | 0 | N | -105
FMM | 2022-03-05 | 6 | Weekend | PGE | DN | 2022-01-09 | 7 | 1 | -40.621 | -29.621 | 0 | -11 | 0 | N | -40
FMM | 2022-03-05 | 7 | Weekend | PGE | DN | 2022-02-19 | 7 | 2 | -166.9207 | 4.746 | 0 | -171.6667 | 0 | N | -166
FMM | 2022-03-05 | 8 | Weekend | PGE | DN | 2022-02-19 | 8 | 4 | -161.858 | 21.142 | 0 | -183 | 0 | N | -161
FMM | 2022-03-05 | 9 | Weekend | PGE | DN | 2022-02-20 | 9 | 3 | -206.122 | -12.122 | 0 | -194 | 0 | N | -206
FMM | 2022-03-05 | 10 | Weekend | PGE | DN | 2022-02-20 | 10 | 3 | -155.504 | -6.504 | 0 | -149 | 0 | N | -155
FMM | 2022-03-05 | 11 | Weekend | PGE | DN | 2022-02-20 | 11 | 4 | -151.4517 | -6.785 | 0 | -144.6667 | 0 | N | -151
FMM | 2022-03-05 | 12 | Weekend | PGE | DN | 2022-02-19 | 13 | 1 | -163.666 | -32.666 | 0 | -131 | 0 | N | -163
FMM | 2022-03-05 | 13 | Weekend | PGE | DN | 2022-02-20 | 13 | 2 | -145.356 | -44.356 | 0 | -101 | 0 | N | -145
FMM | 2022-03-05 | 14 | Weekend | PGE | DN | 2022-02-27 | 14 | 3 | -170.0133 | -6.68 | 0 | -163.3333 | 0 | N | -170
FMM | 2022-03-05 | 15 | Weekend | PGE | DN | 2022-02-19 | 16 | 1 | -222.7977 | -54.131 | 0 | -168.6667 | 0 | N | -219
FMM | 2022-03-05 | 16 | Weekend | PGE | DN | 2022-02-19 | 16 | 4 | -184.06 | -12.06 | 0 | -172 | 0 | N | -184
FMM | 2022-03-05 | 17 | Weekend | PGE | DN | 2022-02-20 | 17 | 4 | -182.153 | 2.847 | 0 | -185 | 0 | N | -182
FMM | 2022-03-05 | 18 | Weekend | PGE | DN | 2022-02-20 | 18 | 2 | -235.4433 | 20.89 | 0 | -256.3333 | 0 | N | -219
FMM | 2022-03-05 | 19 | Weekend | PGE | DN | 2022-02-27 | 19 | 4 | -157.9233 | -88.59 | 0 | -69.3333 | 0 | N | -157
FMM | 2022-03-05 | 20 | Weekend | PGE | DN | 2022-02-20 | 20 | 4 | -165.286 | 8.714 | 0 | -174 | 0 | N | -165
FMM | 2022-03-05 | 21 | Weekend | PGE | DN | 2022-01-30 | 22 | 1 | -153.333 | -16.333 | 0 | -137 | 0 | N | -153
FMM | 2022-03-05 | 22 | Weekend | PGE | DN | 2022-01-30 | 23 | 1 | -211.7693 | 7.564 | 0 | -219.3333 | 0 | N | -211
FMM | 2022-03-05 | 23 | Weekend | PGE | DN | 2022-02-19 | 23 | 2 | -140.3267 | -3.66 | 0 | -136.6667 | 0 | N | -140
FMM | 2022-03-05 | 24 | Weekend | PGE | DN | 2022-01-01 | 24 | 2 | -148.633 | -147.633 | 0 | -1 | 0 | N | -148
FMM | 2022-03-05 | 1 | Weekend | PNM | UP | 2022-02-26 | 1 | 3 | 78.12 | -3.29 | 0 | 81.41 | 0 | N | 78
FMM | 2022-03-05 | 2 | Weekend | PNM | UP | 2022-02-26 | 2 | 3 | 93.905 | 2.865 | 0 | 91.04 | 0 | N | 93
FMM | 2022-03-05 | 3 | Weekend | PNM | UP | 2022-01-15 | 3 | 2 | 58.4783 | -13.195 | 0 | 71.6733 | 0 | N | 58
FMM | 2022-03-05 | 4 | Weekend | PNM | UP | 2022-02-13 | 4 | 3 | 72.3667 | 0 | 0 | 72.3667 | 0 | N | 72
FMM | 2022-03-05 | 7 | Weekend | PNM | UP | 2022-02-12 | 7 | 3 | 74.5083 | 18.625 | -2.9567 | 58.84 | 0 | N | 74
FMM | 2022-03-05 | 8 | Weekend | PNM | UP | 2022-01-30 | 8 | 3 | 89.6023 | 22.449 | 34.1433 | 33.01 | 0 | N | 89
FMM | 2022-03-05 | 9 | Weekend | PNM | UP | 2022-02-12 | 9 | 2 | 72.12 | -7.28 | 13.8067 | 65.5933 | 0 | N | 72
FMM | 2022-03-05 | 10 | Weekend | PNM | UP | 2022-01-30 | 10 | 3 | 76.7917 | 35.055 | 8.9867 | 32.75 | 0 | N | 76
FMM | 2022-03-05 | 12 | Weekend | PNM | UP | 2022-01-22 | 12 | 4 | 48.1287 | -13.758 | 3.91 | 57.9767 | 0 | N | 48
FMM | 2022-03-05 | 15 | Weekend | PNM | UP | 2022-01-02 | 15 | 4 | 77.721 | -3.519 | 8.45 | 72.79 | 0 | N | 77
FMM | 2022-03-05 | 16 | Weekend | PNM | UP | 2022-01-16 | 16 | 4 | 123.848 | 39.908 | 7.23 | 76.71 | 0 | N | 123
FMM | 2022-03-05 | 17 | Weekend | PNM | UP | 2022-02-12 | 17 | 4 | 93.8907 | 2.754 | 0.92 | 90.2167 | 0 | N | 93
FMM | 2022-03-05 | 18 | Weekend | PNM | UP | 2022-02-26 | 19 | 1 | 63.9277 | 20.631 | 0 | 43.2967 | 0 | N | 63
FMM | 2022-03-05 | 19 | Weekend | PNM | UP | 2022-02-05 | 19 | 2 | 73.9483 | -35.235 | 0 | 109.1833 | 0 | N | 73
FMM | 2022-03-05 | 22 | Weekend | PNM | UP | 2022-02-12 | 22 | 3 | 108.583 | 29.763 | 0 | 78.82 | 0 | N | 108
FMM | 2022-03-05 | 23 | Weekend | PNM | UP | 2022-02-13 | 23 | 3 | 76.2133 | -12.67 | 0 | 88.8833 | 0 | N | 76
FMM | 2022-03-05 | 24 | Weekend | PNM | UP | 2022-01-08 | 24 | 4 | 62.3803 | 6.607 | 0 | 55.7733 | 0 | N | 62
FMM | 2022-03-05 | 2 | Weekend | PNM | DN | 2022-01-09 | 2 | 3 | -51.135 | 16.825 | 0 | -67.96 | 0 | N | -51
FMM | 2022-03-05 | 3 | Weekend | PNM | DN | 2022-01-02 | 3 | 3 | -79.021 | 5.359 | 0 | -84.38 | 0 | N | -79
FMM | 2022-03-05 | 4 | Weekend | PNM | DN | 2022-02-12 | 5 | 1 | -68.3673 | -21.444 | 0 | -46.9233 | 0 | N | -68
FMM | 2022-03-05 | 5 | Weekend | PNM | DN | 2022-01-22 | 5 | 4 | -95.3077 | -7.641 | 0 | -87.6667 | 0 | N | -95
FMM | 2022-03-05 | 6 | Weekend | PNM | DN | 2022-01-09 | 6 | 4 | -73.725 | -0.145 | 0 | -73.58 | 0 | N | -73
FMM | 2022-03-05 | 7 | Weekend | PNM | DN | 2022-01-01 | 7 | 2 | -81.1387 | 6.448 | -1.3467 | -86.24 | 0 | N | -81
FMM | 2022-03-05 | 8 | Weekend | PNM | DN | 2022-01-22 | 9 | 1 | -98.8563 | 3.357 | -7.9 | -94.3133 | 0 | N | -98
FMM | 2022-03-05 | 9 | Weekend | PNM | DN | 2022-01-22 | 9 | 4 | -64.078 | 3.482 | -8.8533 | -58.7067 | 0 | N | -64
FMM | 2022-03-05 | 10 | Weekend | PNM | DN | 2022-01-01 | 11 | 1 | -63.3507 | -26.694 | -14.5367 | -22.12 | 0 | N | -63
FMM | 2022-03-05 | 11 | Weekend | PNM | DN | 2022-01-01 | 11 | 3 | -91.7003 | -30.277 | -23.35 | -38.0733 | 0 | N | -91
FMM | 2022-03-05 | 12 | Weekend | PNM | DN | 2022-02-06 | 12 | 2 | -114.41 | 12.37 | -24.3967 | -102.3833 | 0 | N | -114
FMM | 2022-03-05 | 13 | Weekend | PNM | DN | 2022-02-06 | 13 | 3 | -99.595 | -24.865 | -28.1633 | -46.5667 | 0 | N | -99
FMM | 2022-03-05 | 14 | Weekend | PNM | DN | 2022-02-06 | 14 | 3 | -87.2247 | -20.318 | -43 | -23.9067 | 0 | N | -87
FMM | 2022-03-05 | 15 | Weekend | PNM | DN | 2022-01-08 | 16 | 1 | -73.8633 | -26.97 | -38.3 | -8.5933 | 0 | N | -73
FMM | 2022-03-05 | 16 | Weekend | PNM | DN | 2022-02-13 | 16 | 4 | -79.287 | -9.077 | -17.5033 | -52.7067 | 0 | N | -79
FMM | 2022-03-05 | 17 | Weekend | PNM | DN | 2022-02-19 | 17 | 2 | -110.8587 | -83.152 | -12.6267 | -15.08 | 0 | N | -110
FMM | 2022-03-05 | 18 | Weekend | PNM | DN | 2022-01-16 | 18 | 2 | -118.5843 | -52.431 | 0 | -66.1533 | 0 | N | -118
FMM | 2022-03-05 | 19 | Weekend | PNM | DN | 2022-02-19 | 20 | 1 | -70.302 | -1.102 | 0 | -69.2 | 0 | N | -70
FMM | 2022-03-05 | 20 | Weekend | PNM | DN | 2022-01-16 | 20 | 3 | -82.322 | -10.382 | 0 | -71.94 | 0 | N | -82
FMM | 2022-03-05 | 24 | Weekend | PNM | DN | 2022-02-14 | 1 | 1 | -36.1353 | -10.702 | 0 | -25.4333 | 0 | N | -36
FMM | 2022-03-05 | 1 | Weekend | PSEI | UP | 2022-02-05 | 1 | 2 | 89.2269 | 9.942 | 0 | 79.2849 | 0 | N | 89
FMM | 2022-03-05 | 2 | Weekend | PSEI | UP | 2022-01-08 | 2 | 3 | 92.0708 | 17.548 | 0 | 74.5228 | 0 | N | 92
FMM | 2022-03-05 | 3 | Weekend | PSEI | UP | 2022-02-12 | 3 | 3 | 52.7213 | 4.004 | 0 | 48.7173 | 0 | N | 52
FMM | 2022-03-05 | 4 | Weekend | PSEI | UP | 2022-02-19 | 4 | 3 | 55.2341 | -2.398 | 0 | 57.6321 | 0 | N | 55
FMM | 2022-03-05 | 5 | Weekend | PSEI | UP | 2022-01-08 | 5 | 4 | 115.0824 | -6.964 | 0 | 122.0464 | 0 | N | 115
FMM | 2022-03-05 | 6 | Weekend | PSEI | UP | 2022-01-08 | 6 | 2 | 83.6784 | -1.036 | 0 | 84.7144 | 0 | N | 83
FMM | 2022-03-05 | 8 | Weekend | PSEI | UP | 2022-02-19 | 8 | 2 | 49.8226 | -13.299 | 0 | 63.1216 | 0 | N | 49
FMM | 2022-03-05 | 11 | Weekend | PSEI | UP | 2022-02-26 | 11 | 4 | 97.8709 | 69.772 | 0 | 28.0989 | 0 | N | 97
FMM | 2022-03-05 | 12 | Weekend | PSEI | UP | 2022-02-27 | 12 | 4 | 105.1966 | 57.76 | 0 | 47.4366 | 0 | N | 105
FMM | 2022-03-05 | 13 | Weekend | PSEI | UP | 2022-01-02 | 13 | 2 | 97.231 | 75.417 | 0 | 21.814 | 0 | N | 97
FMM | 2022-03-05 | 14 | Weekend | PSEI | UP | 2022-01-08 | 14 | 4 | 62.6778 | 10.295 | 0 | 52.3828 | 0 | N | 62
FMM | 2022-03-05 | 15 | Weekend | PSEI | UP | 2022-01-15 | 15 | 3 | 93.0092 | 29.462 | 0 | 63.5472 | 0 | N | 93
FMM | 2022-03-05 | 17 | Weekend | PSEI | UP | 2022-02-20 | 17 | 3 | 101.0301 | 94.795 | 0 | 6.2351 | 0 | N | 101
FMM | 2022-03-05 | 18 | Weekend | PSEI | UP | 2022-02-05 | 19 | 1 | 104.0028 | 65.455 | 0 | 38.5478 | 0 | N | 104
FMM | 2022-03-05 | 19 | Weekend | PSEI | UP | 2022-02-12 | 19 | 3 | 121.688 | 112.374 | 0 | 9.314 | 0 | N | 121
FMM | 2022-03-05 | 20 | Weekend | PSEI | UP | 2022-01-30 | 20 | 4 | 137.7757 | 76.263 | 0 | 61.5127 | 0 | N | 137
FMM | 2022-03-05 | 21 | Weekend | PSEI | UP | 2022-02-20 | 22 | 1 | 98.0967 | 44.196 | 0 | 53.9007 | 0 | N | 98
FMM | 2022-03-05 | 22 | Weekend | PSEI | UP | 2022-02-20 | 22 | 4 | 162.2334 | 34.262 | 0 | 127.9714 | 0 | N | 162
FMM | 2022-03-05 | 24 | Weekend | PSEI | UP | 2022-01-30 | 24 | 3 | 89.7726 | 48.477 | 0 | 41.2956 | 0 | N | 89
FMM | 2022-03-05 | 2 | Weekend | PSEI | DN | 2022-02-05 | 2 | 2 | -42.1939 | -21.714 | 0 | -20.4799 | 0 | N | -42
FMM | 2022-03-05 | 3 | Weekend | PSEI | DN | 2022-02-20 | 4 | 1 | -31.955 | -4.296 | 0 | -27.659 | 0 | N | -31
FMM | 2022-03-05 | 4 | Weekend | PSEI | DN | 2022-01-01 | 4 | 4 | -43.897 | -59.841 | 0 | 15.944 | 0 | N | -43
FMM | 2022-03-05 | 5 | Weekend | PSEI | DN | 2022-01-29 | 6 | 1 | -55.422 | -18.766 | 0 | -36.656 | 0 | N | -55
FMM | 2022-03-05 | 6 | Weekend | PSEI | DN | 2022-01-08 | 7 | 1 | -46.6218 | -58.18 | 0 | 11.5582 | 0 | N | -46
FMM | 2022-03-05 | 7 | Weekend | PSEI | DN | 2022-02-05 | 7 | 4 | -65.8565 | -24.003 | 0 | -41.8535 | 0 | N | -65
FMM | 2022-03-05 | 8 | Weekend | PSEI | DN | 2022-01-16 | 8 | 4 | -73.218 | -62.042 | 0 | -11.176 | 0 | N | -73
FMM | 2022-03-05 | 9 | Weekend | PSEI | DN | 2022-02-26 | 9 | 3 | -41.9961 | -57.818 | 0 | 15.8219 | 0 | N | -41
FMM | 2022-03-05 | 10 | Weekend | PSEI | DN | 2022-02-12 | 10 | 2 | -76.5804 | -81.775 | 0 | 5.1946 | 0 | N | -76
FMM | 2022-03-05 | 11 | Weekend | PSEI | DN | 2022-01-23 | 11 | 2 | -86.4251 | 41.129 | 0 | -127.5541 | 0 | N | -86
FMM | 2022-03-05 | 12 | Weekend | PSEI | DN | 2022-02-06 | 13 | 1 | -106.2147 | -40.308 | 0 | -65.9067 | 0 | N | -106
FMM | 2022-03-05 | 13 | Weekend | PSEI | DN | 2022-01-23 | 13 | 3 | -93.8287 | 3.84 | 0 | -97.6687 | 0 | N | -93
FMM | 2022-03-05 | 14 | Weekend | PSEI | DN | 2022-02-06 | 14 | 3 | -105.9031 | -49.616 | 0 | -56.2871 | 0 | N | -105
FMM | 2022-03-05 | 15 | Weekend | PSEI | DN | 2022-01-22 | 15 | 3 | -39.5967 | -46.544 | 0 | 6.9473 | 0 | N | -39
FMM | 2022-03-05 | 16 | Weekend | PSEI | DN | 2022-01-23 | 16 | 4 | -76.5321 | -56.364 | 0 | -20.1681 | 0 | N | -76
FMM | 2022-03-05 | 17 | Weekend | PSEI | DN | 2022-01-16 | 17 | 4 | -91.4597 | -91.827 | 0 | 0.36729 | 0 | N | -91
FMM | 2022-03-05 | 18 | Weekend | PSEI | DN | 2022-01-15 | 18 | 4 | -94.481 | -55.515 | 0 | -38.966 | 0 | N | -94
FMM | 2022-03-05 | 19 | Weekend | PSEI | DN | 2022-02-27 | 19 | 3 | -82.5047 | -112.802 | 0 | 30.2973 | 0 | N | -82
FMM | 2022-03-05 | 20 | Weekend | PSEI | DN | 2022-02-06 | 20 | 4 | -58.3617 | -33.599 | 0 | -24.7627 | 0 | N | -58
FMM | 2022-03-05 | 21 | Weekend | PSEI | DN | 2022-02-20 | 21 | 2 | -60.6992 | -40.643 | 0 | -20.0562 | 0 | N | -60
FMM | 2022-03-05 | 22 | Weekend | PSEI | DN | 2022-02-05 | 22 | 2 | -37.5587 | 26.648 | 0 | -64.2067 | 0 | N | -37
FMM | 2022-03-05 | 23 | Weekend | PSEI | DN | 2022-01-15 | 23 | 4 | -37.058 | -22.072 | 0 | -14.986 | 0 | N | -37
FMM | 2022-03-05 | 24 | Weekend | PSEI | DN | 2022-01-22 | 24 | 3 | -41.9968 | 3.434 | 0 | -45.4308 | 0 | N | -41
FMM | 2022-03-05 | 1 | Weekend | SCL | UP | 2022-01-09 | 1 | 2 | 11.79 | 11.79 | 0 | 0 | 0 | N | 11
FMM | 2022-03-05 | 2 | Weekend | SCL | UP | 2022-01-29 | 2 | 2 | 9.254 | 9.254 | 0 | 0 | 0 | N | 9
FMM | 2022-03-05 | 3 | Weekend | SCL | UP | 2022-01-02 | 3 | 4 | 10.251 | 10.251 | 0 | 0 | 0 | N | 10
FMM | 2022-03-05 | 4 | Weekend | SCL | UP | 2022-01-02 | 4 | 2 | 8.322 | 8.322 | 0 | 0 | 0 | N | 8
FMM | 2022-03-05 | 5 | Weekend | SCL | UP | 2022-01-01 | 5 | 4 | 10.971 | 10.971 | 0 | 0 | 0 | N | 10
FMM | 2022-03-05 | 6 | Weekend | SCL | UP | 2022-02-12 | 6 | 4 | 24.257 | 24.257 | 0 | 0 | 0 | N | 24
FMM | 2022-03-05 | 8 | Weekend | SCL | UP | 2022-02-13 | 9 | 1 | 22.151 | 22.151 | 0 | 0 | 0 | N | 22
FMM | 2022-03-05 | 9 | Weekend | SCL | UP | 2022-01-01 | 9 | 3 | 25.527 | 25.527 | 0 | 0 | 0 | N | 25
FMM | 2022-03-05 | 10 | Weekend | SCL | UP | 2022-02-19 | 10 | 4 | 24.603 | 24.603 | 0 | 0 | 0 | N | 24
FMM | 2022-03-05 | 11 | Weekend | SCL | UP | 2022-01-23 | 11 | 4 | 33.161 | 33.161 | 0 | 0 | 0 | N | 33
FMM | 2022-03-05 | 14 | Weekend | SCL | UP | 2022-01-01 | 14 | 3 | 40.766 | 40.766 | 0 | 0 | 0 | N | 40
FMM | 2022-03-05 | 15 | Weekend | SCL | UP | 2022-01-08 | 15 | 3 | 25.33 | 25.33 | 0 | 0 | 0 | N | 25
FMM | 2022-03-05 | 16 | Weekend | SCL | UP | 2022-02-20 | 16 | 3 | 26.383 | 26.383 | 0 | 0 | 0 | N | 26
FMM | 2022-03-05 | 17 | Weekend | SCL | UP | 2022-01-30 | 17 | 3 | 27.115 | 27.115 | 0 | 0 | 0 | N | 27
FMM | 2022-03-05 | 18 | Weekend | SCL | UP | 2022-01-09 | 18 | 3 | 30.486 | 30.486 | 0 | 0 | 0 | N | 30
FMM | 2022-03-05 | 19 | Weekend | SCL | UP | 2022-02-12 | 19 | 4 | 34.244 | 34.244 | 0 | 0 | 0 | N | 34
FMM | 2022-03-05 | 21 | Weekend | SCL | UP | 2022-02-13 | 21 | 4 | 36.934 | 36.934 | 0 | 0 | 0 | N | 36
FMM | 2022-03-05 | 23 | Weekend | SCL | UP | 2022-02-20 | 23 | 4 | 27.903 | 27.903 | 0 | 0 | 0 | N | 27
FMM | 2022-03-05 | 24 | Weekend | SCL | UP | 2022-01-02 | 24 | 2 | 24.528 | 24.528 | 0 | 0 | 0 | N | 24
FMM | 2022-03-05 | 1 | Weekend | SCL | DN | 2022-02-27 | 2 | 1 | -12.343 | -12.343 | 0 | 0 | 0 | N | -12
FMM | 2022-03-05 | 2 | Weekend | SCL | DN | 2022-01-23 | 3 | 1 | -9.909 | -9.909 | 0 | 0 | 0 | N | -9
FMM | 2022-03-05 | 3 | Weekend | SCL | DN | 2022-01-23 | 3 | 2 | -10.729 | -10.729 | 0 | 0 | 0 | N | -10
FMM | 2022-03-05 | 4 | Weekend | SCL | DN | 2022-02-06 | 4 | 2 | -9.45 | -9.45 | 0 | 0 | 0 | N | -9
FMM | 2022-03-05 | 5 | Weekend | SCL | DN | 2022-02-06 | 5 | 3 | -12.4375 | -12.4375 | 0 | 0 | 0 | N | -12
FMM | 2022-03-05 | 6 | Weekend | SCL | DN | 2022-01-29 | 6 | 3 | -11.07 | -11.07 | 0 | 0 | 0 | N | -11
FMM | 2022-03-05 | 7 | Weekend | SCL | DN | 2022-01-02 | 7 | 3 | -5.254 | -5.254 | 0 | 0 | 0 | N | -5
FMM | 2022-03-05 | 8 | Weekend | SCL | DN | 2022-01-30 | 8 | 3 | -19.931 | -19.931 | 0 | 0 | 0 | N | -19
FMM | 2022-03-05 | 9 | Weekend | SCL | DN | 2022-02-12 | 10 | 1 | -28.18 | -28.18 | 0 | 0 | 0 | N | -28
FMM | 2022-03-05 | 11 | Weekend | SCL | DN | 2022-02-20 | 11 | 4 | -15.56 | -15.56 | 0 | 0 | 0 | N | -15
FMM | 2022-03-05 | 12 | Weekend | SCL | DN | 2022-02-06 | 12 | 4 | -34.1 | -34.1 | 0 | 0 | 0 | N | -34
FMM | 2022-03-05 | 13 | Weekend | SCL | DN | 2022-01-09 | 13 | 4 | -23.468 | -23.468 | 0 | 0 | 0 | N | -23
FMM | 2022-03-05 | 14 | Weekend | SCL | DN | 2022-01-29 | 14 | 2 | -12.927 | -12.927 | 0 | 0 | 0 | N | -12
FMM | 2022-03-05 | 18 | Weekend | SCL | DN | 2022-01-02 | 18 | 2 | -28.278 | -28.278 | 0 | 0 | 0 | N | -28
FMM | 2022-03-05 | 19 | Weekend | SCL | DN | 2022-02-26 | 19 | 3 | -33.581 | -33.581 | 0 | 0 | 0 | N | -33
FMM | 2022-03-05 | 20 | Weekend | SCL | DN | 2022-01-16 | 20 | 2 | -15.661 | -15.661 | 0 | 0 | 0 | N | -15
FMM | 2022-03-05 | 21 | Weekend | SCL | DN | 2022-01-16 | 21 | 2 | -7.846 | -7.846 | 0 | 0 | 0 | N | -7
FMM | 2022-03-05 | 22 | Weekend | SCL | DN | 2022-01-01 | 23 | 1 | -9.832 | -9.832 | 0 | 0 | 0 | N | -9
FMM | 2022-03-05 | 23 | Weekend | SCL | DN | 2022-01-23 | 23 | 3 | -20.968 | -20.968 | 0 | 0 | 0 | N | -20
FMM | 2022-03-05 | 1 | Weekend | SRP | UP | 2022-02-27 | 1 | 2 | 26.733 | 24.193 | 0 | 2.54 | 0 | N | 26
FMM | 2022-03-05 | 2 | Weekend | SRP | UP | 2022-01-22 | 2 | 2 | 27.9412 | 26.438 | 0 | 1.5032 | 0 | N | 27
FMM | 2022-03-05 | 3 | Weekend | SRP | UP | 2022-02-26 | 4 | 1 | 32.8878 | 37.662 | 0 | -4.7742 | 0 | N | 32
FMM | 2022-03-05 | 4 | Weekend | SRP | UP | 2022-02-06 | 4 | 3 | 66.56 | 58.31 | 0 | 8.25 | 0 | N | 66
FMM | 2022-03-05 | 5 | Weekend | SRP | UP | 2022-01-02 | 5 | 3 | 108.2183 | 108.095 | 0 | 0.12333 | 0 | N | 108
FMM | 2022-03-05 | 7 | Weekend | SRP | UP | 2022-02-26 | 8 | 1 | 100.3372 | 102.609 | 1.1123 | -3.3841 | 0 | N | 100
FMM | 2022-03-05 | 8 | Weekend | SRP | UP | 2022-01-02 | 8 | 4 | 138.7238 | 137.621 | 0.75949 | 0.34333 | 0 | N | 138
FMM | 2022-03-05 | 9 | Weekend | SRP | UP | 2022-01-08 | 10 | 1 | 169.4442 | 62.944 | 52.6274 | 53.8727 | 0 | N | 169
FMM | 2022-03-05 | 10 | Weekend | SRP | UP | 2022-01-08 | 10 | 3 | 86.1627 | -2.702 | 52.0156 | 36.8492 | 0 | N | 86
FMM | 2022-03-05 | 12 | Weekend | SRP | UP | 2022-01-09 | 12 | 4 | 49.7863 | 33.676 | 13.7336 | 2.3767 | 0 | N | 49
FMM | 2022-03-05 | 15 | Weekend | SRP | UP | 2022-02-05 | 15 | 4 | 90.1185 | 81.101 | 6.6111 | 2.4064 | 0 | N | 90
FMM | 2022-03-05 | 16 | Weekend | SRP | UP | 2022-01-16 | 16 | 2 | 60.5622 | 6.094 | 54.3549 | 0.11333 | 0 | N | 60
FMM | 2022-03-05 | 17 | Weekend | SRP | UP | 2022-01-01 | 17 | 4 | 117.6903 | 90.768 | 0 | 26.9223 | 0 | N | 117
FMM | 2022-03-05 | 18 | Weekend | SRP | UP | 2022-01-29 | 19 | 1 | 69.122 | 68.302 | 0 | 0.82 | 0 | N | 69
FMM | 2022-03-05 | 19 | Weekend | SRP | UP | 2022-01-01 | 19 | 4 | 87.283 | 59.5 | 0 | 27.783 | 0 | N | 87
FMM | 2022-03-05 | 20 | Weekend | SRP | UP | 2022-01-01 | 20 | 2 | 73.0506 | 51.844 | 0 | 21.2066 | 0 | N | 73
FMM | 2022-03-05 | 21 | Weekend | SRP | UP | 2022-01-08 | 21 | 4 | 89.2536 | 79.154 | 0 | 10.0996 | 0 | N | 89
FMM | 2022-03-05 | 22 | Weekend | SRP | UP | 2022-02-05 | 22 | 4 | 50.8795 | 34.958 | 0 | 15.9215 | 0 | N | 50
FMM | 2022-03-05 | 23 | Weekend | SRP | UP | 2022-02-05 | 23 | 3 | 50.6286 | 32.062 | 0 | 18.5666 | 0 | N | 50
FMM | 2022-03-05 | 24 | Weekend | SRP | UP | 2022-01-30 | 24 | 2 | 31.54 | 24.81 | 0 | 6.73 | 0 | N | 31
FMM | 2022-03-05 | 1 | Weekend | SRP | DN | 2022-01-01 | 1 | 3 | -60.9416 | -34.676 | 0 | -26.2656 | 0 | N | -60
FMM | 2022-03-05 | 2 | Weekend | SRP | DN | 2022-01-01 | 2 | 3 | -39.6162 | -8.707 | 0 | -30.9092 | 0 | N | -39
FMM | 2022-03-05 | 4 | Weekend | SRP | DN | 2022-01-02 | 5 | 1 | -84.3143 | -84.391 | 0 | 0.076667 | 0 | N | -84
FMM | 2022-03-05 | 5 | Weekend | SRP | DN | 2022-01-23 | 5 | 3 | -66.9361 | -52.318 | 0 | -14.6181 | 0 | N | -66
FMM | 2022-03-05 | 6 | Weekend | SRP | DN | 2022-01-02 | 6 | 3 | -87.716 | -87.946 | 0 | 0.23 | 0 | N | -87
FMM | 2022-03-05 | 7 | Weekend | SRP | DN | 2022-01-02 | 7 | 3 | -78.9407 | -83.974 | 4.6567 | 0.37667 | 0 | N | -78
FMM | 2022-03-05 | 8 | Weekend | SRP | DN | 2022-02-27 | 8 | 4 | -78.3492 | -46.495 | -31.9442 | 0.09 | 0 | N | -78
FMM | 2022-03-05 | 11 | Weekend | SRP | DN | 2022-01-08 | 11 | 4 | -154.623 | -112.949 | -39.185 | -2.489 | 0 | N | -154
FMM | 2022-03-05 | 12 | Weekend | SRP | DN | 2022-02-20 | 13 | 1 | -86.6098 | -28.683 | -31.1089 | -26.8179 | 0 | N | -86
FMM | 2022-03-05 | 13 | Weekend | SRP | DN | 2022-02-20 | 13 | 2 | -82.2641 | -29.619 | -28.294 | -24.3511 | 0 | N | -82
FMM | 2022-03-05 | 14 | Weekend | SRP | DN | 2022-02-20 | 14 | 4 | -98.5783 | -11.445 | -73.9825 | -13.1508 | 0 | N | -98
FMM | 2022-03-05 | 15 | Weekend | SRP | DN | 2022-02-20 | 15 | 2 | -89.2966 | -7.054 | -74.0591 | -8.1835 | 0 | N | -89
FMM | 2022-03-05 | 16 | Weekend | SRP | DN | 2022-01-30 | 16 | 4 | -99.4182 | -88.779 | -14.7925 | 4.1533 | 0 | N | -99
FMM | 2022-03-05 | 17 | Weekend | SRP | DN | 2022-01-30 | 18 | 1 | -73.1333 | -74.96 | 0 | 1.8267 | 0 | N | -73
FMM | 2022-03-05 | 18 | Weekend | SRP | DN | 2022-01-02 | 18 | 4 | -143.617 | -143.917 | 0 | 0.3 | 0 | N | -143
FMM | 2022-03-05 | 19 | Weekend | SRP | DN | 2022-02-12 | 19 | 2 | -40.5293 | -41.826 | 0 | 1.2967 | 0 | N | -40
FMM | 2022-03-05 | 20 | Weekend | SRP | DN | 2022-02-26 | 20 | 3 | -43.4875 | -34.84 | 0 | -8.6475 | 0 | N | -43
FMM | 2022-03-05 | 21 | Weekend | SRP | DN | 2022-02-06 | 21 | 4 | -26.1761 | -49.155 | 0 | 22.9789 | 0 | N | -26
FMM | 2022-03-05 | 24 | Weekend | SRP | DN | 2022-02-26 | 24 | 3 | -49.053 | -46.463 | 0 | -2.59 | 0 | N | -49
FMM | 2022-03-05 | 1 | Weekend | TEPC | UP | 2022-01-30 | 1 | 4 | 40.6277 | -2.939 | 0 | 43.5667 | 0 | Y
FMM | 2022-03-05 | 2 | Weekend | TEPC | UP | 2022-01-30 | 2 | 4 | 35.2239 | 7.9906 | 0 | 27.2333 | 0 | Y
FMM | 2022-03-05 | 3 | Weekend | TEPC | UP | 2022-02-26 | 4 | 1 | 35.5057 | 10.639 | 0 | 24.8667 | 0 | Y
FMM | 2022-03-05 | 4 | Weekend | TEPC | UP | 2022-02-26 | 4 | 3 | 48.2197 | 14.953 | 0 | 33.2667 | 0 | Y
FMM | 2022-03-05 | 5 | Weekend | TEPC | UP | 2022-01-29 | 6 | 1 | 66.6497 | 51.883 | 0 | 14.7667 | 0 | Y
FMM | 2022-03-05 | 6 | Weekend | TEPC | UP | 2022-01-30 | 6 | 3 | 73.499 | 37.199 | 0 | 36.3 | 0 | Y
FMM | 2022-03-05 | 7 | Weekend | TEPC | UP | 2022-02-27 | 7 | 4 | 72.673 | 33.673 | 41.1333 | -2.1333 | 0 | Y
FMM | 2022-03-05 | 8 | Weekend | TEPC | UP | 2022-02-13 | 9 | 1 | 79.882 | 79.882 | 0 | 0 | 0 | Y
FMM | 2022-03-05 | 9 | Weekend | TEPC | UP | 2022-02-13 | 9 | 3 | 117.379 | 117.379 | 0 | 0 | 0 | Y
FMM | 2022-03-05 | 10 | Weekend | TEPC | UP | 2022-02-13 | 10 | 2 | 104.3404 | 104.3404 | 0 | 0 | 0 | Y
FMM | 2022-03-05 | 11 | Weekend | TEPC | UP | 2022-02-13 | 11 | 2 | 105.5656 | 105.5656 | 0 | 0 | 0 | Y
FMM | 2022-03-05 | 12 | Weekend | TEPC | UP | 2022-02-27 | 12 | 4 | 51.4456 | 40.6123 | 1.0333 | 9.8 | 0 | Y
FMM | 2022-03-05 | 13 | Weekend | TEPC | UP | 2022-02-20 | 13 | 3 | 47.8311 | 60.9644 | 20.6667 | -33.8 | 0 | Y
FMM | 2022-03-05 | 14 | Weekend | TEPC | UP | 2022-01-29 | 14 | 2 | 43.039 | 31.539 | 12.1 | -0.6 | 0 | Y
FMM | 2022-03-05 | 15 | Weekend | TEPC | UP | 2022-02-05 | 15 | 2 | 49.882 | 52.782 | 7.3 | -10.2 | 0 | Y
FMM | 2022-03-05 | 16 | Weekend | TEPC | UP | 2022-01-30 | 16 | 4 | 81.161 | 67.061 | 18.6667 | -4.5667 | 0 | Y
FMM | 2022-03-05 | 17 | Weekend | TEPC | UP | 2022-02-05 | 18 | 1 | 71.8153 | 53.882 | 0.1 | 17.8333 | 0 | Y
FMM | 2022-03-05 | 18 | Weekend | TEPC | UP | 2022-01-29 | 18 | 3 | 48.3313 | 30.598 | 0 | 17.7333 | 0 | Y
FMM | 2022-03-05 | 19 | Weekend | TEPC | UP | 2022-02-19 | 20 | 1 | 29.28 | 9.98 | 0 | 19.3 | 0 | Y
FMM | 2022-03-05 | 20 | Weekend | TEPC | UP | 2022-02-26 | 21 | 1 | 63.527 | 23.027 | 0 | 40.5 | 0 | Y
FMM | 2022-03-05 | 21 | Weekend | TEPC | UP | 2022-02-27 | 21 | 4 | 45.8983 | 10.865 | 0 | 35.0333 | 0 | Y
FMM | 2022-03-05 | 22 | Weekend | TEPC | UP | 2022-02-19 | 22 | 4 | 32.2827 | 15.616 | 0 | 16.6667 | 0 | Y
FMM | 2022-03-05 | 23 | Weekend | TEPC | UP | 2022-01-30 | 23 | 2 | 40.227 | 14.127 | 0 | 26.1 | 0 | Y
FMM | 2022-03-05 | 24 | Weekend | TEPC | UP | 2022-02-05 | 24 | 4 | 43.0382 | 24.3382 | 0 | 18.7 | 0 | Y
FMM | 2022-03-05 | 1 | Weekend | TEPC | DN | 2022-02-27 | 1 | 2 | -15.061 | 3.039 | 0 | -18.1 | 0 | Y
FMM | 2022-03-05 | 2 | Weekend | TEPC | DN | 2022-02-06 | 2 | 3 | -23.2491 | 3.9176 | 0 | -27.1667 | 0 | Y
FMM | 2022-03-05 | 3 | Weekend | TEPC | DN | 2022-02-20 | 4 | 1 | -18.3493 | 3.184 | 0 | -21.5333 | 0 | Y
FMM | 2022-03-05 | 4 | Weekend | TEPC | DN | 2022-02-20 | 4 | 4 | -24.5673 | 6.266 | 0 | -30.8333 | 0 | Y
FMM | 2022-03-05 | 5 | Weekend | TEPC | DN | 2022-02-13 | 6 | 1 | -41.282 | -41.282 | 0 | 0 | 0 | Y
FMM | 2022-03-05 | 6 | Weekend | TEPC | DN | 2022-02-12 | 7 | 1 | -112.869 | -112.869 | 0 | 0 | 0 | Y
FMM | 2022-03-05 | 7 | Weekend | TEPC | DN | 2022-02-12 | 8 | 1 | -286.7772 | 0 | 0 | 0 | -286.7772 | Y
FMM | 2022-03-05 | 8 | Weekend | TEPC | DN | 2022-02-12 | 8 | 3 | -276.8996 | 0 | 0 | 0 | -276.8996 | Y
FMM | 2022-03-05 | 9 | Weekend | TEPC | DN | 2022-02-20 | 9 | 3 | -136.4617 | -124.995 | -0.26667 | -11.2 | 0 | Y
FMM | 2022-03-05 | 10 | Weekend | TEPC | DN | 2022-02-12 | 11 | 1 | -80.7563 | 0 | 0 | 0 | -80.7563 | Y
FMM | 2022-03-05 | 11 | Weekend | TEPC | DN | 2022-02-20 | 11 | 4 | -93.7861 | -92.9194 | -8.1333 | 7.2667 | 0 | Y
FMM | 2022-03-05 | 12 | Weekend | TEPC | DN | 2022-02-12 | 12 | 3 | -100.0471 | 0 | 0 | 0 | -100.0471 | Y
FMM | 2022-03-05 | 13 | Weekend | TEPC | DN | 2022-02-27 | 13 | 3 | -89.9262 | -95.5262 | -1.8667 | 7.4667 | 0 | Y
FMM | 2022-03-05 | 14 | Weekend | TEPC | DN | 2022-02-20 | 14 | 4 | -124.4767 | -117.81 | 33.2667 | -39.9333 | 0 | Y
FMM | 2022-03-05 | 15 | Weekend | TEPC | DN | 2022-02-12 | 15 | 2 | -103.023 | 0 | 0 | 0 | -103.023 | Y
FMM | 2022-03-05 | 16 | Weekend | TEPC | DN | 2022-02-13 | 16 | 2 | -106.396 | -106.396 | 0 | 0 | 0 | Y
FMM | 2022-03-05 | 17 | Weekend | TEPC | DN | 2022-02-13 | 17 | 3 | -138.837 | -138.837 | 0 | 0 | 0 | Y
FMM | 2022-03-05 | 18 | Weekend | TEPC | DN | 2022-02-13 | 18 | 4 | -112.07 | -112.07 | 0 | 0 | 0 | Y
FMM | 2022-03-05 | 19 | Weekend | TEPC | DN | 2022-02-06 | 19 | 2 | -137.903 | -120.803 | 0 | -17.1 | 0 | Y
FMM | 2022-03-05 | 20 | Weekend | TEPC | DN | 2022-02-12 | 21 | 1 | -33.731 | -33.731 | 0 | 0 | 0 | Y
FMM | 2022-03-05 | 21 | Weekend | TEPC | DN | 2022-02-06 | 22 | 1 | -73.486 | -39.386 | 0 | -34.1 | 0 | Y
FMM | 2022-03-05 | 22 | Weekend | TEPC | DN | 2022-02-06 | 22 | 3 | -70.4657 | -37.499 | 0 | -32.9667 | 0 | Y
FMM | 2022-03-05 | 23 | Weekend | TEPC | DN | 2022-01-29 | 24 | 1 | -59.3411 | -20.5744 | 0 | -38.7667 | 0 | Y
FMM | 2022-03-05 | 24 | Weekend | TEPC | DN | 2022-02-20 | 24 | 4 | -39.247 | 16.0197 | 0 | -55.2667 | 0 | Y
FMM | 2022-03-05 | 1 | Weekend | TIDC | UP | 2022-02-26 | 1 | 3 | 7.9772 | 7.9772 | 0 | 0 | 0 | N | 7
FMM | 2022-03-05 | 4 | Weekend | TIDC | UP | 2022-02-26 | 4 | 3 | 5.9317 | 5.9317 | 0 | 0 | 0 | N | 5
FMM | 2022-03-05 | 5 | Weekend | TIDC | UP | 2022-01-01 | 5 | 3 | 5.0849 | 5.0849 | 0 | 0 | 0 | N | 5
FMM | 2022-03-05 | 6 | Weekend | TIDC | UP | 2022-02-26 | 6 | 4 | 6.5293 | 6.5293 | 0 | 0 | 0 | N | 6
FMM | 2022-03-05 | 7 | Weekend | TIDC | UP | 2022-01-01 | 7 | 3 | 12.0397 | 12.0397 | 0 | 0 | 0 | N | 12
FMM | 2022-03-05 | 8 | Weekend | TIDC | UP | 2022-01-01 | 8 | 2 | 9.9214 | 9.9214 | 0 | 0 | 0 | N | 9
FMM | 2022-03-05 | 9 | Weekend | TIDC | UP | 2022-01-15 | 9 | 4 | 7.7055 | 7.7055 | 0 | 0 | 0 | N | 7
FMM | 2022-03-05 | 10 | Weekend | TIDC | UP | 2022-01-15 | 10 | 2 | 11.7408 | 11.7408 | 0 | 0 | 0 | N | 11
FMM | 2022-03-05 | 11 | Weekend | TIDC | UP | 2022-01-08 | 11 | 4 | 5.6022 | 5.6022 | 0 | 0 | 0 | N | 5
FMM | 2022-03-05 | 14 | Weekend | TIDC | UP | 2022-01-16 | 14 | 3 | 6.6121 | 6.6121 | 0 | 0 | 0 | N | 6
FMM | 2022-03-05 | 16 | Weekend | TIDC | UP | 2022-02-20 | 16 | 2 | 8.8626 | 8.8626 | 0 | 0 | 0 | N | 8
FMM | 2022-03-05 | 17 | Weekend | TIDC | UP | 2022-01-01 | 17 | 4 | 8.6643 | 8.6643 | 0 | 0 | 0 | N | 8
FMM | 2022-03-05 | 18 | Weekend | TIDC | UP | 2022-02-27 | 18 | 3 | 5.9595 | 5.9595 | 0 | 0 | 0 | N | 5
FMM | 2022-03-05 | 22 | Weekend | TIDC | UP | 2022-02-05 | 22 | 4 | 5.8533 | 5.8533 | 0 | 0 | 0 | N | 5
FMM | 2022-03-05 | 23 | Weekend | TIDC | UP | 2022-01-23 | 23 | 4 | 3.9379 | 3.9379 | 0 | 0 | 0 | N | 3
FMM | 2022-03-05 | 24 | Weekend | TIDC | UP | 2022-02-27 | 1 | 1 | 2.3917 | 2.3917 | 0 | 0 | 0 | N | 2
FMM | 2022-03-05 | 1 | Weekend | TIDC | DN | 2022-02-12 | 1 | 4 | -3.2124 | -3.2124 | 0 | 0 | 0 | N | -3
FMM | 2022-03-05 | 2 | Weekend | TIDC | DN | 2022-01-15 | 3 | 1 | -1.9499 | -1.9499 | 0 | 0 | 0 | N | -1
FMM | 2022-03-05 | 3 | Weekend | TIDC | DN | 2022-01-23 | 3 | 4 | -3.0207 | -3.0207 | 0 | 0 | 0 | N | -3
FMM | 2022-03-05 | 4 | Weekend | TIDC | DN | 2022-02-19 | 4 | 4 | -2.2987 | -2.2987 | 0 | 0 | 0 | N | -2
FMM | 2022-03-05 | 5 | Weekend | TIDC | DN | 2022-02-19 | 5 | 4 | -3.067 | -3.067 | 0 | 0 | 0 | N | -3
FMM | 2022-03-05 | 6 | Weekend | TIDC | DN | 2022-02-12 | 6 | 4 | -3.259 | -3.259 | 0 | 0 | 0 | N | -3
FMM | 2022-03-05 | 7 | Weekend | TIDC | DN | 2022-01-29 | 8 | 1 | -2.9541 | -2.9541 | 0 | 0 | 0 | N | -2
FMM | 2022-03-05 | 8 | Weekend | TIDC | DN | 2022-02-26 | 8 | 4 | -3.4488 | -3.4488 | 0 | 0 | 0 | N | -3
FMM | 2022-03-05 | 9 | Weekend | TIDC | DN | 2022-02-26 | 9 | 4 | -14.2566 | -14.2566 | 0 | 0 | 0 | N | -14
FMM | 2022-03-05 | 10 | Weekend | TIDC | DN | 2022-02-26 | 10 | 3 | -15.9499 | -15.9499 | 0 | 0 | 0 | N | -15
FMM | 2022-03-05 | 12 | Weekend | TIDC | DN | 2022-02-12 | 12 | 3 | -8.1675 | -8.1675 | 0 | 0 | 0 | N | -8
FMM | 2022-03-05 | 13 | Weekend | TIDC | DN | 2022-01-15 | 13 | 3 | -10.2627 | -10.2627 | 0 | 0 | 0 | N | -10
FMM | 2022-03-05 | 14 | Weekend | TIDC | DN | 2022-01-15 | 14 | 2 | -10.4692 | -10.4692 | 0 | 0 | 0 | N | -10
FMM | 2022-03-05 | 15 | Weekend | TIDC | DN | 2022-01-22 | 15 | 2 | -7.5563 | -7.5563 | 0 | 0 | 0 | N | -7
FMM | 2022-03-05 | 17 | Weekend | TIDC | DN | 2022-02-20 | 18 | 1 | -7.1491 | -7.1491 | 0 | 0 | 0 | N | -7
FMM | 2022-03-05 | 19 | Weekend | TIDC | DN | 2022-01-08 | 19 | 2 | -8.4901 | -8.4901 | 0 | 0 | 0 | N | -8
FMM | 2022-03-05 | 20 | Weekend | TIDC | DN | 2022-02-26 | 20 | 2 | -5.2997 | -5.2997 | 0 | 0 | 0 | N | -5
FMM | 2022-03-05 | 21 | Weekend | TIDC | DN | 2022-02-19 | 21 | 2 | -2.3992 | -2.3992 | 0 | 0 | 0 | N | -2
FMM | 2022-03-05 | 22 | Weekend | TIDC | DN | 2022-01-15 | 23 | 1 | -1.7829 | -1.7829 | 0 | 0 | 0 | N | -1
FMM | 2022-03-05 | 23 | Weekend | TIDC | DN | 2022-01-08 | 24 | 1 | -3.3592 | -3.3592 | 0 | 0 | 0 | N | -3
FMM | 2022-03-05 | 24 | Weekend | TIDC | DN | 2022-01-09 | 24 | 4 | -4.5901 | -4.5901 | 0 | 0 | 0 | N | -4
FMM | 2022-03-06 | 1 | Weekend | AZPS | UP | 2022-02-06 | 2 | 1 | 48.3573 | 10.224 | 0 | 38.1333 | 0 | N | 48
FMM | 2022-03-06 | 2 | Weekend | AZPS | UP | 2022-01-09 | 2 | 4 | 46.8477 | 26.881 | 0 | 19.9667 | 0 | N | 46
FMM | 2022-03-06 | 3 | Weekend | AZPS | UP | 2022-02-27 | 3 | 2 | 33.86 | 11.16 | 0 | 22.7 | 0 | N | 33
FMM | 2022-03-06 | 4 | Weekend | AZPS | UP | 2022-02-27 | 4 | 4 | 37.5977 | 13.231 | 0 | 24.3667 | 0 | N | 37
FMM | 2022-03-06 | 6 | Weekend | AZPS | UP | 2022-02-06 | 6 | 2 | 40.1053 | -3.128 | 0 | 43.2333 | 0 | N | 40
FMM | 2022-03-06 | 7 | Weekend | AZPS | UP | 2022-01-02 | 8 | 1 | 106.7747 | 127.308 | -11.5 | -9.0333 | 0 | N | 106
FMM | 2022-03-06 | 8 | Weekend | AZPS | UP | 2022-01-01 | 8 | 4 | 154.642 | 26.842 | 99.6667 | 28.1333 | 0 | N | 154
FMM | 2022-03-06 | 9 | Weekend | AZPS | UP | 2022-01-22 | 9 | 2 | 198.219 | 140.319 | 68.9 | -11 | 0 | N | 198
FMM | 2022-03-06 | 11 | Weekend | AZPS | UP | 2022-01-01 | 11 | 2 | 79.842 | 34.442 | 1.9667 | 43.4333 | 0 | N | 79
FMM | 2022-03-06 | 12 | Weekend | AZPS | UP | 2022-02-27 | 13 | 1 | 170.478 | 15.578 | 153.1 | 1.8 | 0 | N | 170
FMM | 2022-03-06 | 14 | Weekend | AZPS | UP | 2022-02-12 | 14 | 4 | 182.785 | 55.885 | 128.6667 | -1.7667 | 0 | N | 182
FMM | 2022-03-06 | 15 | Weekend | AZPS | UP | 2022-01-22 | 15 | 3 | 178.578 | 172.278 | 18 | -11.7 | 0 | N | 178
FMM | 2022-03-06 | 16 | Weekend | AZPS | UP | 2022-01-29 | 17 | 1 | 185.5073 | 173.674 | 37.6667 | -25.8333 | 0 | N | 185
FMM | 2022-03-06 | 17 | Weekend | AZPS | UP | 2022-01-29 | 17 | 2 | 145.3327 | 128.666 | 33.4667 | -16.8 | 0 | N | 145
FMM | 2022-03-06 | 18 | Weekend | AZPS | UP | 2022-01-01 | 18 | 3 | 172.1487 | 115.782 | 56 | 0.36666 | 0 | N | 172
FMM | 2022-03-06 | 19 | Weekend | AZPS | UP | 2022-02-12 | 20 | 1 | 88.9403 | 37.807 | 17 | 34.1333 | 0 | N | 88
FMM | 2022-03-06 | 20 | Weekend | AZPS | UP | 2022-02-13 | 21 | 1 | 113.0397 | 127.273 | -1 | -13.2333 | 0 | N | 113
FMM | 2022-03-06 | 21 | Weekend | AZPS | UP | 2022-01-30 | 21 | 2 | 40.7687 | -12.698 | -1 | 54.4667 | 0 | N | 40
FMM | 2022-03-06 | 22 | Weekend | AZPS | UP | 2022-01-22 | 22 | 2 | 68.156 | 62.156 | -1 | 7 | 0 | N | 68
FMM | 2022-03-06 | 23 | Weekend | AZPS | UP | 2022-01-16 | 23 | 2 | 39.8913 | 36.758 | 0 | 3.1333 | 0 | N | 39
FMM | 2022-03-06 | 24 | Weekend | AZPS | UP | 2022-02-05 | 24 | 2 | 58.8523 | 8.319 | 35 | 15.5333 | 0 | N | 58
FMM | 2022-03-06 | 1 | Weekend | AZPS | DN | 2022-01-29 | 1 | 3 | -70.982 | 7.818 | 0 | -78.8 | 0 | N | -70
FMM | 2022-03-06 | 2 | Weekend | AZPS | DN | 2022-01-30 | 3 | 1 | -88.7667 | 3.1 | 0 | -91.8667 | 0 | N | -88
FMM | 2022-03-06 | 3 | Weekend | AZPS | DN | 2022-01-30 | 3 | 2 | -81.923 | 1.877 | 0 | -83.8 | 0 | N | -81
FMM | 2022-03-06 | 4 | Weekend | AZPS | DN | 2022-01-29 | 4 | 4 | -84.5193 | -13.186 | 0 | -71.3333 | 0 | N | -84
FMM | 2022-03-06 | 5 | Weekend | AZPS | DN | 2022-01-02 | 5 | 4 | -70.24 | -70.04 | 0 | -0.2 | 0 | N | -70
FMM | 2022-03-06 | 7 | Weekend | AZPS | DN | 2022-02-12 | 7 | 2 | -37.0827 | -5.216 | 0 | -31.8667 | 0 | N | -37
FMM | 2022-03-06 | 8 | Weekend | AZPS | DN | 2022-02-05 | 9 | 1 | -95.665 | -77.465 | -30.4333 | 12.2333 | 0 | N | -95
FMM | 2022-03-06 | 10 | Weekend | AZPS | DN | 2022-02-20 | 10 | 4 | -164.2847 | -36.318 | -58.4 | -69.5667 | 0 | N | -164
FMM | 2022-03-06 | 11 | Weekend | AZPS | DN | 2022-02-20 | 11 | 2 | -149.246 | -20.946 | -50.0667 | -78.2333 | 0 | N | -149
FMM | 2022-03-06 | 12 | Weekend | AZPS | DN | 2022-01-22 | 12 | 2 | -280.5567 | -158.09 | -114.4 | -8.0667 | 0 | N | -229
FMM | 2022-03-06 | 13 | Weekend | AZPS | DN | 2022-01-08 | 13 | 4 | -137.896 | -110.896 | -39.5 | 12.5 | 0 | N | -137
FMM | 2022-03-06 | 14 | Weekend | AZPS | DN | 2022-02-20 | 15 | 1 | -88.9787 | -68.512 | 7.9667 | -28.4333 | 0 | N | -88
FMM | 2022-03-06 | 15 | Weekend | AZPS | DN | 2022-01-02 | 15 | 4 | -77.7413 | -71.708 | -15.7667 | 9.7333 | 0 | N | -77
FMM | 2022-03-06 | 16 | Weekend | AZPS | DN | 2022-02-20 | 17 | 1 | -147.8253 | -108.292 | -26.5333 | -13 | 0 | N | -147
FMM | 2022-03-06 | 17 | Weekend | AZPS | DN | 2022-02-12 | 17 | 2 | -110.2767 | 2.49 | -75.3 | -37.4667 | 0 | N | -110
FMM | 2022-03-06 | 18 | Weekend | AZPS | DN | 2022-02-19 | 18 | 4 | -103.7987 | -81.632 | -8.6667 | -13.5 | 0 | N | -103
FMM | 2022-03-06 | 19 | Weekend | AZPS | DN | 2022-01-23 | 19 | 3 | -65.3763 | -38.043 | 20.3333 | -47.6667 | 0 | N | -65
FMM | 2022-03-06 | 20 | Weekend | AZPS | DN | 2022-02-20 | 20 | 2 | -71.1747 | 19.692 | 0 | -90.8667 | 0 | N | -71
FMM | 2022-03-06 | 21 | Weekend | AZPS | DN | 2022-02-05 | 22 | 1 | -64.2753 | -19.642 | 5.3333 | -49.9667 | 0 | N | -64
FMM | 2022-03-06 | 22 | Weekend | AZPS | DN | 2022-02-05 | 22 | 2 | -61.9127 | -34.846 | 2.6667 | -29.7333 | 0 | N | -61
FMM | 2022-03-06 | 23 | Weekend | AZPS | DN | 2022-01-29 | 24 | 1 | -54.6157 | -31.549 | 0 | -23.0667 | 0 | N | -54
FMM | 2022-03-06 | 24 | Weekend | AZPS | DN | 2022-01-29 | 24 | 3 | -49.583 | -25.383 | 0 | -24.2 | 0 | N | -49
FMM | 2022-03-06 | 2 | Weekend | BANC | UP | 2022-01-22 | 2 | 2 | 12.754 | 12.754 | 0 | 0 | 0 | N | 12
FMM | 2022-03-06 | 3 | Weekend | BANC | UP | 2022-01-01 | 3 | 3 | 15.405 | 15.405 | 0 | 0 | 0 | N | 15
FMM | 2022-03-06 | 4 | Weekend | BANC | UP | 2022-01-01 | 4 | 3 | 13.789 | 13.789 | 0 | 0 | 0 | N | 13
FMM | 2022-03-06 | 5 | Weekend | BANC | UP | 2022-01-15 | 6 | 1 | 15.21 | 15.21 | 0 | 0 | 0 | N | 15
FMM | 2022-03-06 | 7 | Weekend | BANC | UP | 2022-01-01 | 7 | 2 | 29.079 | 29.079 | 0 | 0 | 0 | N | 29
FMM | 2022-03-06 | 9 | Weekend | BANC | UP | 2022-01-22 | 9 | 4 | 63.8993 | 19.996 | 43.9033 | 0 | 0 | N | 63
FMM | 2022-03-06 | 11 | Weekend | BANC | UP | 2022-01-15 | 11 | 2 | 56.954 | 48.924 | 8.03 | 0 | 0 | N | 56
FMM | 2022-03-06 | 14 | Weekend | BANC | UP | 2022-02-26 | 14 | 3 | 116.636 | 53.946 | 62.69 | 0 | 0 | Y | 113
FMM | 2022-03-06 | 15 | Weekend | BANC | UP | 2022-02-26 | 15 | 2 | 63.7513 | 9.898 | 53.8533 | 0 | 0 | N | 63
FMM | 2022-03-06 | 16 | Weekend | BANC | UP | 2022-01-01 | 17 | 1 | 42.0323 | 35.809 | 6.2233 | 0 | 0 | N | 42
FMM | 2022-03-06 | 17 | Weekend | BANC | UP | 2022-01-01 | 17 | 2 | 38.7777 | 35.301 | 3.4767 | 0 | 0 | N | 38
FMM | 2022-03-06 | 18 | Weekend | BANC | UP | 2022-01-15 | 19 | 1 | 35.121 | 35.121 | 0 | 0 | 0 | N | 35
FMM | 2022-03-06 | 19 | Weekend | BANC | UP | 2022-01-02 | 20 | 1 | 22.025 | 22.025 | 0 | 0 | 0 | N | 22
FMM | 2022-03-06 | 20 | Weekend | BANC | UP | 2022-02-13 | 21 | 1 | 31.463 | 31.463 | 0 | 0 | 0 | N | 31
FMM | 2022-03-06 | 21 | Weekend | BANC | UP | 2022-02-13 | 21 | 3 | 33.549 | 33.549 | 0 | 0 | 0 | N | 33
FMM | 2022-03-06 | 22 | Weekend | BANC | UP | 2022-01-29 | 22 | 4 | 21.493 | 21.493 | 0 | 0 | 0 | N | 21
FMM | 2022-03-06 | 23 | Weekend | BANC | UP | 2022-02-13 | 23 | 2 | 20.999 | 20.999 | 0 | 0 | 0 | N | 20
FMM | 2022-03-06 | 24 | Weekend | BANC | UP | 2022-01-16 | 24 | 4 | 15.331 | 15.331 | 0 | 0 | 0 | N | 15
FMM | 2022-03-06 | 1 | Weekend | BANC | DN | 2022-01-16 | 2 | 1 | -10.323 | -10.323 | 0 | 0 | 0 | N | -10
FMM | 2022-03-06 | 2 | Weekend | BANC | DN | 2022-02-27 | 3 | 1 | -6.636 | -6.636 | 0 | 0 | 0 | N | -6
FMM | 2022-03-06 | 3 | Weekend | BANC | DN | 2022-02-19 | 3 | 2 | -5.323 | -5.324 | 0 | 0 | 0 | N | -5
FMM | 2022-03-06 | 4 | Weekend | BANC | DN | 2022-02-19 | 5 | 1 | -5.829 | -5.829 | 0 | 0 | 0 | N | -5
FMM | 2022-03-06 | 5 | Weekend | BANC | DN | 2022-01-23 | 6 | 1 | -9.519 | -9.519 | 0 | 0 | 0 | N | -9
FMM | 2022-03-06 | 6 | Weekend | BANC | DN | 2022-02-19 | 6 | 2 | -13.997 | -13.997 | 0 | 0 | 0 | N | -13
FMM | 2022-03-06 | 7 | Weekend | BANC | DN | 2022-01-15 | 7 | 4 | -14.341 | -14.341 | 0 | 0 | 0 | N | -14
FMM | 2022-03-06 | 8 | Weekend | BANC | DN | 2022-02-19 | 8 | 2 | -13.374 | -14.114 | 0.74 | 0 | 0 | N | -13
FMM | 2022-03-06 | 10 | Weekend | BANC | DN | 2022-01-01 | 10 | 4 | -68.278 | -61.668 | -6.61 | 0 | 0 | N | -68
FMM | 2022-03-06 | 11 | Weekend | BANC | DN | 2022-02-05 | 11 | 4 | -77.9907 | -50.554 | -27.4367 | 0 | 0 | N | -77
FMM | 2022-03-06 | 12 | Weekend | BANC | DN | 2022-01-01 | 12 | 2 | -45.0753 | -45.632 | 0.55667 | 0 | 0 | N | -45
FMM | 2022-03-06 | 13 | Weekend | BANC | DN | 2022-02-20 | 14 | 1 | -66.8667 | -31.53 | -35.3367 | 0 | 0 | N | -66
FMM | 2022-03-06 | 14 | Weekend | BANC | DN | 2022-01-08 | 15 | 1 | -37.4407 | -9.944 | -27.4967 | 0 | 0 | N | -37
FMM | 2022-03-06 | 15 | Weekend | BANC | DN | 2022-01-15 | 15 | 3 | -65.7957 | -42.839 | -22.9567 | 0 | 0 | N | -65
FMM | 2022-03-06 | 17 | Weekend | BANC | DN | 2022-01-16 | 18 | 1 | -55.6023 | -53.829 | -1.7733 | 0 | 0 | N | -55
FMM | 2022-03-06 | 19 | Weekend | BANC | DN | 2022-02-26 | 20 | 1 | -62.297 | -62.297 | 0 | 0 | 0 | N | -62
FMM | 2022-03-06 | 20 | Weekend | BANC | DN | 2022-02-13 | 20 | 3 | -28.405 | -28.405 | 0 | 0 | 0 | N | -28
FMM | 2022-03-06 | 21 | Weekend | BANC | DN | 2022-02-12 | 21 | 3 | -10.122 | -10.122 | 0 | 0 | 0 | N | -10
FMM | 2022-03-06 | 22 | Weekend | BANC | DN | 2022-01-23 | 22 | 2 | -15.177 | -15.177 | 0 | 0 | 0 | N | -15
FMM | 2022-03-06 | 23 | Weekend | BANC | DN | 2022-02-05 | 23 | 4 | -23.193 | -23.193 | 0 | 0 | 0 | N | -23
FMM | 2022-03-06 | 24 | Weekend | BANC | DN | 2022-01-08 | 24 | 2 | -16.53 | -16.53 | 0 | 0 | 0 | N | -16
FMM | 2022-03-06 | 1 | Weekend | BCHA | UP | 2022-01-30 | 1 | 2 | 108.667 | 18.667 | 0 | 90 | 0 | N | 108
FMM | 2022-03-06 | 2 | Weekend | BCHA | UP | 2022-02-13 | 3 | 1 | 67.333 | 26.333 | 0 | 41 | 0 | N | 67
FMM | 2022-03-06 | 4 | Weekend | BCHA | UP | 2022-01-02 | 4 | 4 | 141.333 | 56.333 | 0 | 85 | 0 | N | 141
FMM | 2022-03-06 | 5 | Weekend | BCHA | UP | 2022-02-20 | 5 | 4 | 124 | 121 | 0 | 3 | 0 | N | 124
FMM | 2022-03-06 | 6 | Weekend | BCHA | UP | 2022-01-08 | 7 | 1 | 124.333 | 105.333 | 0 | 19 | 0 | N | 124
FMM | 2022-03-06 | 9 | Weekend | BCHA | UP | 2022-01-09 | 9 | 4 | 216 | 244 | 0 | -28 | 0 | N | 216
FMM | 2022-03-06 | 10 | Weekend | BCHA | UP | 2022-01-08 | 11 | 1 | 147 | 155 | 0 | -8 | 0 | N | 147
FMM | 2022-03-06 | 11 | Weekend | BCHA | UP | 2022-01-30 | 11 | 3 | 151.666 | 86.666 | 0 | 65 | 0 | N | 151
FMM | 2022-03-06 | 12 | Weekend | BCHA | UP | 2022-02-19 | 12 | 3 | 136 | 92 | 0 | 44 | 0 | N | 136
FMM | 2022-03-06 | 13 | Weekend | BCHA | UP | 2022-01-02 | 13 | 4 | 146 | 91 | 0 | 55 | 0 | N | 146
FMM | 2022-03-06 | 14 | Weekend | BCHA | UP | 2022-02-20 | 14 | 3 | 128.667 | 128.667 | 0 | 0 | 0 | N | 128
FMM | 2022-03-06 | 15 | Weekend | BCHA | UP | 2022-01-30 | 16 | 1 | 105 | 38 | 0 | 67 | 0 | N | 105
FMM | 2022-03-06 | 17 | Weekend | BCHA | UP | 2022-02-26 | 17 | 4 | 270 | 236 | 0 | 34 | 0 | N | 270
FMM | 2022-03-06 | 18 | Weekend | BCHA | UP | 2022-01-22 | 18 | 4 | 209 | 159 | 0 | 50 | 0 | N | 209
FMM | 2022-03-06 | 19 | Weekend | BCHA | UP | 2022-01-09 | 19 | 4 | 196.666 | 195.666 | 0 | 1 | 0 | N | 196
FMM | 2022-03-06 | 20 | Weekend | BCHA | UP | 2022-01-29 | 20 | 3 | 162.333 | 107.333 | 0 | 55 | 0 | N | 162
FMM | 2022-03-06 | 24 | Weekend | BCHA | UP | 2022-01-01 | 24 | 2 | 128.333 | 39.333 | 0 | 89 | 0 | N | 128
FMM | 2022-03-06 | 1 | Weekend | BCHA | DN | 2022-01-29 | 1 | 2 | -153.333 | -35.333 | 0 | -118 | 0 | N | -153
FMM | 2022-03-06 | 2 | Weekend | BCHA | DN | 2022-02-05 | 2 | 4 | -130 | -121 | 0 | -9 | 0 | N | -130
FMM | 2022-03-06 | 3 | Weekend | BCHA | DN | 2022-02-05 | 3 | 4 | -142 | -54 | 0 | -88 | 0 | N | -142
FMM | 2022-03-06 | 4 | Weekend | BCHA | DN | 2022-01-01 | 5 | 1 | -93.334 | -94.334 | 0 | 1 | 0 | N | -93
FMM | 2022-03-06 | 5 | Weekend | BCHA | DN | 2022-01-08 | 5 | 4 | -103 | -85 | 0 | -18 | 0 | N | -103
FMM | 2022-03-06 | 6 | Weekend | BCHA | DN | 2022-02-27 | 6 | 4 | -151.667 | -143.667 | 0 | -8 | 0 | N | -151
FMM | 2022-03-06 | 7 | Weekend | BCHA | DN | 2022-01-01 | 7 | 2 | -314.334 | -242.334 | 0 | -72 | 0 | N | -314
FMM | 2022-03-06 | 8 | Weekend | BCHA | DN | 2022-02-06 | 8 | 2 | -135.667 | -21.667 | 0 | -114 | 0 | N | -135
FMM | 2022-03-06 | 9 | Weekend | BCHA | DN | 2022-01-29 | 9 | 2 | -150.667 | 6.333 | 0 | -157 | 0 | N | -150
FMM | 2022-03-06 | 10 | Weekend | BCHA | DN | 2022-02-12 | 10 | 3 | -210 | -215 | 0 | 5 | 0 | N | -210
FMM | 2022-03-06 | 11 | Weekend | BCHA | DN | 2022-02-27 | 11 | 4 | -203 | -188 | 0 | -15 | 0 | N | -203
FMM | 2022-03-06 | 12 | Weekend | BCHA | DN | 2022-02-27 | 12 | 3 | -279 | -248 | 0 | -31 | 0 | N | -279
FMM | 2022-03-06 | 13 | Weekend | BCHA | DN | 2022-01-09 | 13 | 4 | -339.667 | -337.667 | 0 | -2 | 0 | N | -314
FMM | 2022-03-06 | 14 | Weekend | BCHA | DN | 2022-01-22 | 14 | 2 | -136.667 | -142.667 | 0 | 6 | 0 | N | -136
FMM | 2022-03-06 | 15 | Weekend | BCHA | DN | 2022-01-02 | 15 | 4 | -187 | -122 | 0 | -65 | 0 | N | -187
FMM | 2022-03-06 | 16 | Weekend | BCHA | DN | 2022-02-26 | 17 | 1 | -134 | -6 | 0 | -128 | 0 | N | -134
FMM | 2022-03-06 | 17 | Weekend | BCHA | DN | 2022-02-05 | 17 | 3 | -205.334 | -168.334 | 0 | -37 | 0 | N | -205
FMM | 2022-03-06 | 19 | Weekend | BCHA | DN | 2022-02-27 | 19 | 3 | -219 | -157 | 0 | -62 | 0 | N | -219
FMM | 2022-03-06 | 20 | Weekend | BCHA | DN | 2022-01-02 | 20 | 3 | -122 | -130 | 0 | 8 | 0 | N | -122
FMM | 2022-03-06 | 21 | Weekend | BCHA | DN | 2022-01-02 | 21 | 3 | -154.667 | -173.667 | 0 | 19 | 0 | N | -154
FMM | 2022-03-06 | 22 | Weekend | BCHA | DN | 2022-01-02 | 22 | 2 | -162 | -147 | 0 | -15 | 0 | N | -162
FMM | 2022-03-06 | 23 | Weekend | BCHA | DN | 2022-01-30 | 23 | 4 | -199.667 | -177.667 | 0 | -22 | 0 | N | -199
FMM | 2022-03-06 | 24 | Weekend | BCHA | DN | 2022-01-16 | 24 | 4 | -94 | -69 | 0 | -25 | 0 | N | -94
FMM | 2022-03-06 | 1 | Weekend | CISO | UP | 2022-01-22 | 1 | 4 | 492.2842 | 58.93 | 0 | 433.3542 | 0 | N | 492
FMM | 2022-03-06 | 2 | Weekend | CISO | UP | 2022-01-22 | 2 | 3 | 531.3847 | 7.88 | 0 | 523.5047 | 0 | N | 531
FMM | 2022-03-06 | 3 | Weekend | CISO | UP | 2022-01-01 | 3 | 2 | 401.5943 | 98.33 | 0 | 303.2643 | 0 | N | 401
FMM | 2022-03-06 | 4 | Weekend | CISO | UP | 2022-01-08 | 4 | 3 | 495.3574 | -45.37 | 0 | 540.7274 | 0 | N | 495
FMM | 2022-03-06 | 6 | Weekend | CISO | UP | 2022-02-20 | 6 | 2 | 281.3888 | -101.95 | 0 | 383.3388 | 0 | N | 281
FMM | 2022-03-06 | 7 | Weekend | CISO | UP | 2022-02-19 | 8 | 1 | 552.4039 | -93.12 | 594.5728 | 50.951 | 0 | N | 552
FMM | 2022-03-06 | 8 | Weekend | CISO | UP | 2022-01-30 | 8 | 3 | 1216.4177 | 267.79 | 680.0324 | 268.5953 | 0 | N | 1216
FMM | 2022-03-06 | 9 | Weekend | CISO | UP | 2022-01-15 | 9 | 2 | 1516.2357 | 153.27 | 1349.8687 | 13.0969 | 0 | N | 1516
FMM | 2022-03-06 | 10 | Weekend | CISO | UP | 2022-01-29 | 10 | 3 | 1161.1953 | 447.66 | 620.6793 | 92.856 | 0 | N | 1161
FMM | 2022-03-06 | 11 | Weekend | CISO | UP | 2022-02-26 | 11 | 3 | 655.316 | 416.65 | 171.4214 | 67.2446 | 0 | N | 655
FMM | 2022-03-06 | 12 | Weekend | CISO | UP | 2022-01-30 | 12 | 2 | 606.7575 | 285.22 | 301.2741 | 20.2633 | 0 | N | 606
FMM | 2022-03-06 | 13 | Weekend | CISO | UP | 2022-01-15 | 13 | 4 | 882.9746 | -119.61 | 752.5617 | 250.0229 | 0 | N | 882
FMM | 2022-03-06 | 14 | Weekend | CISO | UP | 2022-01-15 | 14 | 4 | 1670.1374 | 44.74 | 1331.0728 | 294.3246 | 0 | N | 1670
FMM | 2022-03-06 | 15 | Weekend | CISO | UP | 2022-01-15 | 16 | 1 | 1847.5953 | -210.23 | 1403.54 | 654.2853 | 0 | N | 1847
FMM | 2022-03-06 | 16 | Weekend | CISO | UP | 2022-01-15 | 16 | 2 | 1439.8908 | -42.56 | 988.9272 | 493.5235 | 0 | N | 1439
FMM | 2022-03-06 | 17 | Weekend | CISO | UP | 2022-02-19 | 17 | 2 | 1126.8972 | 319.98 | 743.8344 | 63.0828 | 0 | N | 1126
FMM | 2022-03-06 | 18 | Weekend | CISO | UP | 2022-01-22 | 18 | 2 | 628.2104 | 310.24 | -1.6033 | 319.5737 | 0 | N | 628
FMM | 2022-03-06 | 19 | Weekend | CISO | UP | 2022-01-15 | 20 | 1 | 352.723 | 242.92 | 0 | 109.803 | 0 | N | 352
FMM | 2022-03-06 | 20 | Weekend | CISO | UP | 2022-01-22 | 20 | 4 | 482.3877 | 98.64 | 0 | 383.7477 | 0 | N | 482
FMM | 2022-03-06 | 21 | Weekend | CISO | UP | 2022-02-20 | 22 | 1 | 579.7053 | 85.23 | 0 | 494.4753 | 0 | N | 579
FMM | 2022-03-06 | 22 | Weekend | CISO | UP | 2022-02-20 | 23 | 1 | 546.0777 | 201.52 | 0 | 344.5577 | 0 | N | 546
FMM | 2022-03-06 | 23 | Weekend | CISO | UP | 2022-01-16 | 24 | 1 | 524.6803 | 287.73 | 0 | 236.9503 | 0 | N | 524
FMM | 2022-03-06 | 24 | Weekend | CISO | UP | 2022-01-16 | 24 | 3 | 405.8716 | 205.14 | 0 | 200.7316 | 0 | N | 405
FMM | 2022-03-06 | 1 | Weekend | CISO | DN | 2022-02-05 | 1 | 3 | -182.8587 | -77.21 | 0 | -105.6487 | 0 | N | -182
FMM | 2022-03-06 | 2 | Weekend | CISO | DN | 2022-02-05 | 2 | 2 | -148.357 | -29.72 | 0 | -118.637 | 0 | N | -148
FMM | 2022-03-06 | 3 | Weekend | CISO | DN | 2022-01-30 | 3 | 2 | -447.2928 | -18.73 | 0 | -428.5628 | 0 | N | -447
FMM | 2022-03-06 | 4 | Weekend | CISO | DN | 2022-01-01 | 4 | 3 | -110.6847 | -0.6 | 0 | -110.0847 | 0 | N | -110
FMM | 2022-03-06 | 5 | Weekend | CISO | DN | 2022-01-15 | 6 | 1 | -236.369 | -201.98 | 0 | -34.389 | 0 | N | -236
FMM | 2022-03-06 | 6 | Weekend | CISO | DN | 2022-02-27 | 6 | 3 | -403.8258 | -106.39 | 0 | -297.4358 | 0 | N | -403
FMM | 2022-03-06 | 7 | Weekend | CISO | DN | 2022-02-19 | 8 | 1 | -380.6747 | -89.47 | -335.4147 | 44.21 | 0 | N | -380
FMM | 2022-03-06 | 8 | Weekend | CISO | DN | 2022-02-05 | 8 | 4 | -893.8621 | -38.47 | -828.9584 | -26.4337 | 0 | N | -893
FMM | 2022-03-06 | 10 | Weekend | CISO | DN | 2022-01-01 | 10 | 4 | -1186.8157 | -338.24 | -566.836 | -281.7397 | 0 | N | -1186
FMM | 2022-03-06 | 11 | Weekend | CISO | DN | 2022-01-01 | 11 | 3 | -1126.5545 | -442.08 | -403.7619 | -280.7126 | 0 | N | -1126
FMM | 2022-03-06 | 13 | Weekend | CISO | DN | 2022-01-01 | 14 | 1 | -510.5755 | -110.09 | -244.7981 | -155.6873 | 0 | N | -510
FMM | 2022-03-06 | 14 | Weekend | CISO | DN | 2022-01-01 | 14 | 3 | -700.4524 | -46.94 | -614.6953 | -38.8171 | 0 | N | -700
FMM | 2022-03-06 | 15 | Weekend | CISO | DN | 2022-01-30 | 16 | 1 | -797.3901 | -248.8 | -493.5215 | -55.0687 | 0 | N | -797
FMM | 2022-03-06 | 16 | Weekend | CISO | DN | 2022-01-30 | 16 | 4 | -1074.7174 | -273.41 | -909.7459 | 108.4385 | 0 | N | -1074
FMM | 2022-03-06 | 17 | Weekend | CISO | DN | 2022-01-30 | 17 | 2 | -1102.6702 | -134.01 | -884.4806 | -84.1796 | 0 | N | -1102
FMM | 2022-03-06 | 18 | Weekend | CISO | DN | 2022-01-09 | 19 | 1 | -715.2759 | -523.14 | 0 | -192.1359 | 0 | N | -715
FMM | 2022-03-06 | 19 | Weekend | CISO | DN | 2022-01-02 | 19 | 2 | -676.1628 | -562.12 | 0 | -114.0428 | 0 | N | -676
FMM | 2022-03-06 | 20 | Weekend | CISO | DN | 2022-01-23 | 20 | 2 | -308.978 | -162.72 | 0 | -146.258 | 0 | N | -308
FMM | 2022-03-06 | 21 | Weekend | CISO | DN | 2022-01-30 | 22 | 1 | -112.5463 | -9.14 | 0 | -103.4063 | 0 | N | -112
FMM | 2022-03-06 | 22 | Weekend | CISO | DN | 2022-02-12 | 23 | 1 | -160.962 | -111.78 | 0 | -49.182 | 0 | N | -160
FMM | 2022-03-06 | 23 | Weekend | CISO | DN | 2022-01-02 | 23 | 4 | -197.7832 | -98 | 0 | -99.7832 | 0 | N | -197
FMM | 2022-03-06 | 1 | Weekend | IPCO | UP | 2022-01-29 | 2 | 1 | 111.9997 | 11.273 | 0 | 100.7267 | 0 | N | 111
FMM | 2022-03-06 | 2 | Weekend | IPCO | UP | 2022-01-29 | 2 | 4 | 96.0353 | 16.812 | 0 | 79.2233 | 0 | N | 96
FMM | 2022-03-06 | 3 | Weekend | IPCO | UP | 2022-02-12 | 3 | 2 | 71.5217 | 10.235 | 0 | 61.2867 | 0 | N | 71
FMM | 2022-03-06 | 4 | Weekend | IPCO | UP | 2022-02-19 | 4 | 4 | 55.578 | -1.812 | 0 | 57.39 | 0 | N | 55
FMM | 2022-03-06 | 7 | Weekend | IPCO | UP | 2022-02-12 | 7 | 4 | 84.6373 | 6.564 | -1.6167 | 79.69 | 0 | N | 84
FMM | 2022-03-06 | 9 | Weekend | IPCO | UP | 2022-01-02 | 9 | 3 | 85.117 | 78.407 | 0 | 6.71 | 0 | N | 85
FMM | 2022-03-06 | 10 | Weekend | IPCO | UP | 2022-02-20 | 10 | 3 | 97.9973 | 41.914 | 23.4767 | 32.6067 | 0 | N | 97
FMM | 2022-03-06 | 11 | Weekend | IPCO | UP | 2022-01-29 | 11 | 3 | 128.259 | 12.689 | 43.86 | 71.71 | 0 | N | 128
FMM | 2022-03-06 | 12 | Weekend | IPCO | UP | 2022-01-09 | 12 | 3 | 82.0497 | -6.347 | 43.3133 | 45.0833 | 0 | N | 82
FMM | 2022-03-06 | 15 | Weekend | IPCO | UP | 2022-01-15 | 15 | 3 | 39.783 | 4.843 | -33.2233 | 68.1633 | 0 | N | 39
FMM | 2022-03-06 | 16 | Weekend | IPCO | UP | 2022-01-30 | 17 | 1 | 110.1057 | 45.089 | 36.56 | 28.4567 | 0 | N | 110
FMM | 2022-03-06 | 17 | Weekend | IPCO | UP | 2022-01-15 | 17 | 2 | 108.497 | 27.057 | 23.3 | 58.14 | 0 | N | 108
FMM | 2022-03-06 | 18 | Weekend | IPCO | UP | 2022-02-06 | 18 | 4 | 110.513 | 69.923 | 0 | 40.59 | 0 | N | 110
FMM | 2022-03-06 | 19 | Weekend | IPCO | UP | 2022-02-13 | 19 | 3 | 104.3967 | 56.77 | 0 | 47.6267 | 0 | N | 104
FMM | 2022-03-06 | 21 | Weekend | IPCO | UP | 2022-01-16 | 21 | 4 | 87.968 | 42.188 | 0 | 45.78 | 0 | N | 87
FMM | 2022-03-06 | 22 | Weekend | IPCO | UP | 2022-01-01 | 23 | 1 | 90.8483 | 40.285 | 0 | 50.5633 | 0 | N | 90
FMM | 2022-03-06 | 23 | Weekend | IPCO | UP | 2022-01-29 | 23 | 4 | 67.388 | 28.708 | 0 | 38.68 | 0 | N | 67
FMM | 2022-03-06 | 24 | Weekend | IPCO | UP | 2022-01-30 | 1 | 1 | 59.2337 | 14.677 | 0 | 44.5567 | 0 | N | 59
FMM | 2022-03-06 | 1 | Weekend | IPCO | DN | 2022-01-08 | 1 | 3 | -119.4633 | -6.51 | 0 | -112.9533 | 0 | N | -119
FMM | 2022-03-06 | 2 | Weekend | IPCO | DN | 2022-01-01 | 2 | 2 | -37.2353 | -0.262 | 0 | -36.9733 | 0 | N | -37
FMM | 2022-03-06 | 5 | Weekend | IPCO | DN | 2022-01-15 | 5 | 2 | -71.356 | 12.744 | 0 | -84.1 | 0 | N | -71
FMM | 2022-03-06 | 6 | Weekend | IPCO | DN | 2022-01-01 | 6 | 3 | -43.037 | -28.097 | -4.4703e-10 | -14.94 | 0 | N | -43
FMM | 2022-03-06 | 7 | Weekend | IPCO | DN | 2022-01-08 | 8 | 1 | -74.7103 | -7.657 | 0 | -67.0533 | 0 | N | -74
FMM | 2022-03-06 | 8 | Weekend | IPCO | DN | 2022-01-08 | 8 | 4 | -120.0447 | -2.428 | -2.01 | -115.6067 | 0 | N | -120
FMM | 2022-03-06 | 9 | Weekend | IPCO | DN | 2022-01-09 | 9 | 4 | -153.9613 | -59.738 | -64.8567 | -29.3667 | 0 | N | -153
FMM | 2022-03-06 | 10 | Weekend | IPCO | DN | 2022-01-15 | 10 | 2 | -125.0417 | 5.295 | -11.97 | -118.3667 | 0 | N | -125
FMM | 2022-03-06 | 11 | Weekend | IPCO | DN | 2022-02-27 | 11 | 4 | -78.651 | -5.951 | 14.86 | -87.56 | 0 | N | -78
FMM | 2022-03-06 | 12 | Weekend | IPCO | DN | 2022-02-27 | 12 | 2 | -135.3257 | -21.039 | -39.6167 | -74.67 | 0 | N | -135
FMM | 2022-03-06 | 13 | Weekend | IPCO | DN | 2022-02-27 | 13 | 3 | -117.6117 | -16.285 | -34.9967 | -66.33 | 0 | N | -117
FMM | 2022-03-06 | 14 | Weekend | IPCO | DN | 2022-02-05 | 14 | 4 | -127.2477 | 9.709 | -44.05 | -92.9067 | 0 | N | -127
FMM | 2022-03-06 | 15 | Weekend | IPCO | DN | 2022-02-05 | 16 | 1 | -218.047 | 4.993 | -79.56 | -143.48 | 0 | N | -218
FMM | 2022-03-06 | 16 | Weekend | IPCO | DN | 2022-02-05 | 17 | 1 | -121.0097 | -4.703 | -23.4633 | -92.8433 | 0 | N | -121
FMM | 2022-03-06 | 18 | Weekend | IPCO | DN | 2022-02-20 | 19 | 1 | -218.8553 | -14.202 | 0 | -204.6533 | 0 | N | -218
FMM | 2022-03-06 | 19 | Weekend | IPCO | DN | 2022-02-20 | 19 | 2 | -202.3317 | -2.715 | 0 | -199.6167 | 0 | N | -202
FMM | 2022-03-06 | 20 | Weekend | IPCO | DN | 2022-02-20 | 20 | 2 | -154.051 | 1.029 | 0 | -155.08 | 0 | N | -154
FMM | 2022-03-06 | 21 | Weekend | IPCO | DN | 2022-02-20 | 21 | 3 | -135.97 | 0.87 | 0 | -136.84 | 0 | N | -135
FMM | 2022-03-06 | 22 | Weekend | IPCO | DN | 2022-02-05 | 22 | 4 | -199.7177 | 14.369 | 0 | -214.0867 | 0 | N | -199
FMM | 2022-03-06 | 23 | Weekend | IPCO | DN | 2022-02-05 | 24 | 1 | -132.4467 | 11.25 | 0 | -143.6967 | 0 | N | -132
FMM | 2022-03-06 | 24 | Weekend | IPCO | DN | 2022-02-20 | 24 | 2 | -171.801 | 1.969 | 0 | -173.77 | 0 | N | -171
FMM | 2022-03-06 | 1 | Weekend | LADWP | UP | 2022-01-09 | 1 | 3 | 85.6244 | 15.122 | 0 | 70.5024 | 0 | N | 85
FMM | 2022-03-06 | 2 | Weekend | LADWP | UP | 2022-02-06 | 2 | 2 | 165.6044 | -12.149 | 0 | 177.7534 | 0 | N | 165
FMM | 2022-03-06 | 3 | Weekend | LADWP | UP | 2022-02-05 | 4 | 1 | 80.3827 | 12.986 | 0 | 67.3967 | 0 | N | 80
FMM | 2022-03-06 | 4 | Weekend | LADWP | UP | 2022-02-13 | 4 | 4 | 70.662 | 19.702 | 0 | 50.96 | 0 | N | 70
FMM | 2022-03-06 | 5 | Weekend | LADWP | UP | 2022-02-12 | 5 | 3 | 78.5817 | 9.158 | 0 | 69.4237 | 0 | N | 78
FMM | 2022-03-06 | 6 | Weekend | LADWP | UP | 2022-02-12 | 6 | 4 | 86.313 | 11.763 | 0 | 74.55 | 0 | N | 86
FMM | 2022-03-06 | 7 | Weekend | LADWP | UP | 2022-02-12 | 7 | 2 | 50.425 | 12.735 | 0 | 37.69 | 0 | N | 50
FMM | 2022-03-06 | 8 | Weekend | LADWP | UP | 2022-01-15 | 8 | 3 | 86.0303 | 37.912 | 32.9696 | 15.1487 | 0 | N | 86
FMM | 2022-03-06 | 9 | Weekend | LADWP | UP | 2022-01-29 | 9 | 4 | 171.0277 | 27.735 | 70.3894 | 72.9033 | 0 | N | 171
FMM | 2022-03-06 | 10 | Weekend | LADWP | UP | 2022-01-15 | 10 | 3 | 235.0097 | 121.173 | 101.1057 | 12.731 | 0 | N | 235
FMM | 2022-03-06 | 11 | Weekend | LADWP | UP | 2022-02-12 | 11 | 2 | 97.9726 | 24.277 | 18.3216 | 55.374 | 0 | N | 97
FMM | 2022-03-06 | 13 | Weekend | LADWP | UP | 2022-01-30 | 13 | 2 | 60.6705 | 15.843 | 21.1875 | 23.64 | 0 | N | 60
FMM | 2022-03-06 | 14 | Weekend | LADWP | UP | 2022-02-26 | 14 | 2 | 104.3094 | 16.913 | 75.3916 | 12.0048 | 0 | N | 104
FMM | 2022-03-06 | 15 | Weekend | LADWP | UP | 2022-02-26 | 15 | 3 | 324.4478 | 129.79 | 179.7388 | 14.919 | 0 | Y | 315
FMM | 2022-03-06 | 16 | Weekend | LADWP | UP | 2022-02-27 | 16 | 2 | 179.327 | 22.889 | 160.3762 | -3.9383 | 0 | N | 179
FMM | 2022-03-06 | 17 | Weekend | LADWP | UP | 2022-02-20 | 17 | 4 | 129.855 | 43.857 | 23.0506 | 62.9474 | 0 | N | 129
FMM | 2022-03-06 | 18 | Weekend | LADWP | UP | 2022-02-20 | 18 | 2 | 69.7204 | -7.856 | -3.8807 | 81.4572 | 0 | N | 69
FMM | 2022-03-06 | 19 | Weekend | LADWP | UP | 2022-01-01 | 19 | 3 | 46.1343 | 36.501 | 0 | 9.6333 | 0 | N | 46
FMM | 2022-03-06 | 20 | Weekend | LADWP | UP | 2022-02-20 | 21 | 1 | 118.1659 | 1.403 | 0 | 116.7629 | 0 | N | 118
FMM | 2022-03-06 | 21 | Weekend | LADWP | UP | 2022-02-13 | 21 | 2 | 117.6723 | 46.466 | 0 | 71.2063 | 0 | N | 117
FMM | 2022-03-06 | 23 | Weekend | LADWP | UP | 2022-02-12 | 23 | 2 | 67.044 | -3.926 | 0 | 70.97 | 0 | N | 67
FMM | 2022-03-06 | 24 | Weekend | LADWP | UP | 2022-02-12 | 24 | 4 | 87.243 | 3.793 | 0 | 83.45 | 0 | N | 87
FMM | 2022-03-06 | 1 | Weekend | LADWP | DN | 2022-01-22 | 1 | 2 | -165.212 | 5.977 | 0 | -171.189 | 0 | N | -165
FMM | 2022-03-06 | 2 | Weekend | LADWP | DN | 2022-01-22 | 2 | 2 | -99.3494 | 3.541 | 0 | -102.8904 | 0 | N | -99
FMM | 2022-03-06 | 3 | Weekend | LADWP | DN | 2022-01-22 | 3 | 4 | -141.3116 | 12.692 | 0 | -154.0036 | 0 | N | -141
FMM | 2022-03-06 | 4 | Weekend | LADWP | DN | 2022-01-22 | 4 | 3 | -236.8695 | -8.318 | 0 | -228.5515 | 0 | N | -236
FMM | 2022-03-06 | 5 | Weekend | LADWP | DN | 2022-01-22 | 5 | 2 | -251.1806 | 9.928 | 0 | -261.1086 | 0 | N | -251
FMM | 2022-03-06 | 6 | Weekend | LADWP | DN | 2022-01-22 | 7 | 1 | -231.8909 | 7.212 | 0 | -239.1029 | 0 | N | -231
FMM | 2022-03-06 | 7 | Weekend | LADWP | DN | 2022-01-22 | 7 | 3 | -236.0009 | -8.556 | 0 | -227.4449 | 0 | N | -236
FMM | 2022-03-06 | 8 | Weekend | LADWP | DN | 2022-01-22 | 9 | 1 | -255.2431 | -4.859 | -94.374 | -156.01 | 0 | N | -255
FMM | 2022-03-06 | 10 | Weekend | LADWP | DN | 2022-01-16 | 10 | 4 | -181.7615 | 9.332 | -186.9668 | -4.1267 | 0 | N | -181
FMM | 2022-03-06 | 11 | Weekend | LADWP | DN | 2022-01-01 | 11 | 3 | -92.8798 | -38.751 | -56.6416 | 2.5128 | 0 | N | -92
FMM | 2022-03-06 | 12 | Weekend | LADWP | DN | 2022-01-15 | 12 | 4 | -170.1969 | -15.739 | -135.2072 | -19.2507 | 0 | N | -170
FMM | 2022-03-06 | 13 | Weekend | LADWP | DN | 2022-01-16 | 13 | 3 | -197.8502 | 5.666 | -138.3795 | -65.1367 | 0 | N | -197
FMM | 2022-03-06 | 15 | Weekend | LADWP | DN | 2022-02-27 | 16 | 1 | -111.9054 | 20.256 | -111.5644 | -20.597 | 0 | N | -111
FMM | 2022-03-06 | 16 | Weekend | LADWP | DN | 2022-01-16 | 16 | 3 | -207.0629 | -36.585 | -195.9728 | 25.495 | 0 | N | -207
FMM | 2022-03-06 | 17 | Weekend | LADWP | DN | 2022-02-27 | 17 | 3 | -159.3856 | 16.987 | -185.1617 | 8.7891 | 0 | N | -159
FMM | 2022-03-06 | 18 | Weekend | LADWP | DN | 2022-01-30 | 18 | 3 | -162.9235 | -51.623 | 0 | -111.3005 | 0 | N | -162
FMM | 2022-03-06 | 19 | Weekend | LADWP | DN | 2022-01-16 | 19 | 4 | -139.3613 | -34.868 | 0 | -104.4933 | 0 | N | -139
FMM | 2022-03-06 | 20 | Weekend | LADWP | DN | 2022-01-23 | 20 | 4 | -81.3313 | 6.219 | 0 | -87.5503 | 0 | N | -81
FMM | 2022-03-06 | 21 | Weekend | LADWP | DN | 2022-02-20 | 21 | 4 | -67.9118 | -20.23 | 0 | -47.6818 | 0 | N | -67
FMM | 2022-03-06 | 22 | Weekend | LADWP | DN | 2022-01-15 | 23 | 1 | -51.8343 | -18.651 | 0 | -33.1833 | 0 | N | -51
FMM | 2022-03-06 | 23 | Weekend | LADWP | DN | 2022-01-09 | 24 | 1 | -80.6456 | -71.345 | 0 | -9.3006 | 0 | N | -80
FMM | 2022-03-06 | 24 | Weekend | LADWP | DN | 2022-01-09 | 24 | 2 | -99.3359 | -81.276 | 0 | -18.0599 | 0 | N | -99
FMM | 2022-03-06 | 1 | Weekend | NEVP | UP | 2022-01-08 | 1 | 4 | 37.3013 | -14.032 | 0 | 51.3333 | 0 | N | 37
FMM | 2022-03-06 | 2 | Weekend | NEVP | UP | 2022-01-01 | 2 | 2 | 42.8107 | 20.894 | 0 | 21.9167 | 0 | N | 42
FMM | 2022-03-06 | 3 | Weekend | NEVP | UP | 2022-02-13 | 3 | 3 | 32.212 | 21.872 | 0 | 10.34 | 0 | N | 32
FMM | 2022-03-06 | 4 | Weekend | NEVP | UP | 2022-01-01 | 4 | 2 | 27.442 | 21.662 | 0 | 5.78 | 0 | N | 27
FMM | 2022-03-06 | 5 | Weekend | NEVP | UP | 2022-02-13 | 6 | 1 | 38.239 | 25.059 | 0 | 13.18 | 0 | N | 38
FMM | 2022-03-06 | 7 | Weekend | NEVP | UP | 2022-02-13 | 8 | 1 | 86.8963 | 10.833 | 79.21 | -3.1467 | 0 | N | 86
FMM | 2022-03-06 | 8 | Weekend | NEVP | UP | 2022-01-01 | 8 | 3 | 162.6007 | 3.994 | 150.77 | 7.8367 | 0 | N | 162
FMM | 2022-03-06 | 9 | Weekend | NEVP | UP | 2022-02-05 | 9 | 2 | 40.1343 | -7.739 | 49.11 | -1.2367 | 0 | N | 40
FMM | 2022-03-06 | 10 | Weekend | NEVP | UP | 2022-01-15 | 10 | 3 | 34.0193 | -39.384 | 73.28 | 0.12333 | 0 | N | 34
FMM | 2022-03-06 | 11 | Weekend | NEVP | UP | 2022-01-08 | 11 | 2 | 48.2307 | -29.026 | 78.19 | -0.93333 | 0 | N | 48
FMM | 2022-03-06 | 12 | Weekend | NEVP | UP | 2022-01-09 | 12 | 2 | 65.979 | -39.741 | 104.8533 | 0.86667 | 0 | N | 65
FMM | 2022-03-06 | 13 | Weekend | NEVP | UP | 2022-01-15 | 13 | 4 | 106.736 | 45.396 | 61.6667 | -0.32667 | 0 | N | 106
FMM | 2022-03-06 | 14 | Weekend | NEVP | UP | 2022-01-15 | 15 | 1 | 196.178 | 3.578 | 192.76 | -0.16 | 0 | N | 196
FMM | 2022-03-06 | 15 | Weekend | NEVP | UP | 2022-01-29 | 15 | 3 | 288.7033 | 31.94 | 255.54 | 1.2233 | 0 | N | 288
FMM | 2022-03-06 | 16 | Weekend | NEVP | UP | 2022-02-26 | 16 | 4 | 178.997 | 109.927 | 68.54 | 0.53 | 0 | N | 178
FMM | 2022-03-06 | 17 | Weekend | NEVP | UP | 2022-02-12 | 17 | 3 | 185.2893 | 143.866 | 53.3567 | -11.9333 | 0 | N | 185
FMM | 2022-03-06 | 18 | Weekend | NEVP | UP | 2022-02-20 | 18 | 2 | 109.8913 | 113.458 | 1.8867 | -5.4533 | 0 | N | 109
FMM | 2022-03-06 | 19 | Weekend | NEVP | UP | 2022-01-02 | 20 | 1 | 52.869 | 31.059 | 0 | 21.81 | 0 | N | 52
FMM | 2022-03-06 | 20 | Weekend | NEVP | UP | 2022-01-02 | 20 | 3 | 60.8907 | 48.574 | 0 | 12.3167 | 0 | N | 60
FMM | 2022-03-06 | 21 | Weekend | NEVP | UP | 2022-02-13 | 21 | 4 | 88.5497 | 91.113 | 0 | -2.5633 | 0 | N | 88
FMM | 2022-03-06 | 22 | Weekend | NEVP | UP | 2022-02-27 | 22 | 4 | 59.1663 | 59.983 | 0 | -0.81667 | 0 | N | 59
FMM | 2022-03-06 | 23 | Weekend | NEVP | UP | 2022-01-30 | 23 | 3 | 45.9813 | 31.238 | 0 | 14.7433 | 0 | N | 45
FMM | 2022-03-06 | 24 | Weekend | NEVP | UP | 2022-02-21 | 1 | 1 | 40.8793 | 4.126 | 0 | 36.7533 | 0 | N | 40
FMM | 2022-03-06 | 1 | Weekend | NEVP | DN | 2022-01-02 | 1 | 2 | -25.9647 | -24.048 | 0 | -1.9167 | 0 | N | -25
FMM | 2022-03-06 | 3 | Weekend | NEVP | DN | 2022-01-01 | 3 | 3 | -25.885 | -31.755 | 0 | 5.87 | 0 | N | -25
FMM | 2022-03-06 | 4 | Weekend | NEVP | DN | 2022-01-02 | 5 | 1 | -23.3643 | -24.381 | 0 | 1.0167 | 0 | N | -23
FMM | 2022-03-06 | 5 | Weekend | NEVP | DN | 2022-01-01 | 5 | 2 | -19.1477 | -20.911 | 0 | 1.7633 | 0 | N | -19
FMM | 2022-03-06 | 6 | Weekend | NEVP | DN | 2022-02-20 | 7 | 1 | -15.487 | -4.247 | 0 | -11.24 | 0 | N | -15
FMM | 2022-03-06 | 7 | Weekend | NEVP | DN | 2022-02-27 | 7 | 4 | -75.4993 | -1.926 | -73.6567 | 0.083333 | 0 | N | -75
FMM | 2022-03-06 | 8 | Weekend | NEVP | DN | 2022-02-19 | 8 | 4 | -232.7323 | -50.429 | -182.26 | -0.043333 | 0 | N | -232
FMM | 2022-03-06 | 9 | Weekend | NEVP | DN | 2022-02-27 | 9 | 3 | -316.7493 | -224.936 | -93.4767 | 1.6633 | 0 | N | -316
FMM | 2022-03-06 | 10 | Weekend | NEVP | DN | 2022-01-22 | 10 | 4 | -190.1183 | -86.315 | -92.4267 | -11.3767 | 0 | N | -190
FMM | 2022-03-06 | 11 | Weekend | NEVP | DN | 2022-02-27 | 11 | 4 | -164.414 | -35.024 | -131.7833 | 2.3933 | 0 | N | -164
FMM | 2022-03-06 | 12 | Weekend | NEVP | DN | 2022-01-16 | 12 | 3 | -120.3133 | -46.69 | -73.82 | 0.19667 | 0 | N | -120
FMM | 2022-03-06 | 13 | Weekend | NEVP | DN | 2022-02-20 | 14 | 1 | -80.6034 | -37.2 | -23.9767 | -19.4267 | 0 | N | -80
FMM | 2022-03-06 | 14 | Weekend | NEVP | DN | 2022-01-16 | 15 | 1 | -108.514 | -30.844 | -77.5367 | -0.13333 | 0 | N | -108
FMM | 2022-03-06 | 15 | Weekend | NEVP | DN | 2022-02-27 | 15 | 2 | -107.648 | 0.242 | -110.74 | 2.85 | 0 | N | -107
FMM | 2022-03-06 | 16 | Weekend | NEVP | DN | 2022-02-20 | 16 | 3 | -177.167 | -62.917 | -104.1234 | -10.1267 | 0 | N | -177
FMM | 2022-03-06 | 17 | Weekend | NEVP | DN | 2022-01-29 | 18 | 1 | -108.543 | -94.843 | -0.72333 | -12.9767 | 0 | N | -108
FMM | 2022-03-06 | 18 | Weekend | NEVP | DN | 2022-01-29 | 18 | 3 | -88.107 | -78.607 | 0 | -9.5 | 0 | N | -88
FMM | 2022-03-06 | 19 | Weekend | NEVP | DN | 2022-01-22 | 19 | 2 | -61.7907 | -52.204 | 0 | -9.5867 | 0 | N | -61
FMM | 2022-03-06 | 20 | Weekend | NEVP | DN | 2022-02-20 | 20 | 2 | -30.5697 | -32.823 | 0 | 2.2533 | 0 | N | -30
FMM | 2022-03-06 | 21 | Weekend | NEVP | DN | 2022-02-12 | 21 | 3 | -15.2757 | -3.049 | 0 | -12.2267 | 0 | N | -15
FMM | 2022-03-06 | 1 | Weekend | NWMT | UP | 2022-01-29 | 1 | 4 | 49.366 | -1.044 | 0 | 50.41 | 0 | N | 49
FMM | 2022-03-06 | 2 | Weekend | NWMT | UP | 2022-01-02 | 2 | 3 | 45.414 | -0.086 | 0 | 45.5 | 0 | N | 45
FMM | 2022-03-06 | 3 | Weekend | NWMT | UP | 2022-01-22 | 4 | 1 | 40.749 | -13.751 | 0 | 54.5 | 0 | N | 40
FMM | 2022-03-06 | 4 | Weekend | NWMT | UP | 2022-01-30 | 5 | 1 | 59.298 | 0.488 | 0 | 58.81 | 0 | N | 59
FMM | 2022-03-06 | 5 | Weekend | NWMT | UP | 2022-01-16 | 5 | 4 | 59.3873 | -4.666 | 0 | 64.0533 | 0 | N | 59
FMM | 2022-03-06 | 6 | Weekend | NWMT | UP | 2022-01-09 | 6 | 2 | 26.6777 | -8.589 | 0 | 35.2667 | 0 | N | 26
FMM | 2022-03-06 | 7 | Weekend | NWMT | UP | 2022-01-16 | 7 | 4 | 59.4167 | -2.5 | 0.0033333 | 61.9133 | 0 | N | 59
FMM | 2022-03-06 | 8 | Weekend | NWMT | UP | 2022-01-16 | 8 | 2 | 105.251 | -14.839 | -0.51 | 120.6 | 0 | N | 105
FMM | 2022-03-06 | 9 | Weekend | NWMT | UP | 2022-02-12 | 9 | 4 | 66.1273 | 11.514 | -3.9633 | 58.5767 | 0 | N | 66
FMM | 2022-03-06 | 10 | Weekend | NWMT | UP | 2022-02-27 | 10 | 4 | 74.0927 | 3.306 | -3.0933 | 73.88 | 0 | N | 74
FMM | 2022-03-06 | 11 | Weekend | NWMT | UP | 2022-02-27 | 11 | 3 | 98.4783 | 9.455 | 1.0867 | 87.9367 | 0 | N | 98
FMM | 2022-03-06 | 12 | Weekend | NWMT | UP | 2022-02-19 | 12 | 3 | 65.104 | -10.656 | -1.35 | 77.11 | 0 | N | 65
FMM | 2022-03-06 | 13 | Weekend | NWMT | UP | 2022-02-12 | 13 | 2 | 74.3783 | -2.135 | -0.093333 | 76.6067 | 0 | N | 74
FMM | 2022-03-06 | 14 | Weekend | NWMT | UP | 2022-02-12 | 14 | 3 | 72.0563 | 5.573 | -1.36 | 67.8433 | 0 | N | 72
FMM | 2022-03-06 | 15 | Weekend | NWMT | UP | 2022-02-12 | 15 | 4 | 44.917 | -8.913 | -0.56667 | 54.3967 | 0 | N | 44
FMM | 2022-03-06 | 16 | Weekend | NWMT | UP | 2022-02-12 | 16 | 4 | 64.0587 | 2.762 | 3.5167 | 57.78 | 0 | N | 64
FMM | 2022-03-06 | 17 | Weekend | NWMT | UP | 2022-01-02 | 17 | 2 | 106.235 | -13.935 | 0 | 120.17 | 0 | N | 106
FMM | 2022-03-06 | 18 | Weekend | NWMT | UP | 2022-01-29 | 18 | 2 | 92.1293 | 13.326 | 0 | 78.8033 | 0 | N | 92
FMM | 2022-03-06 | 20 | Weekend | NWMT | UP | 2022-02-19 | 20 | 3 | 89.5567 | 10.52 | 0 | 79.0367 | 0 | N | 89
FMM | 2022-03-06 | 21 | Weekend | NWMT | UP | 2022-02-05 | 21 | 2 | 80.5113 | -5.052 | 0 | 85.5633 | 0 | N | 80
FMM | 2022-03-06 | 22 | Weekend | NWMT | UP | 2022-01-23 | 23 | 1 | 86.0027 | 14.506 | 0 | 71.4967 | 0 | N | 86
FMM | 2022-03-06 | 23 | Weekend | NWMT | UP | 2022-02-20 | 23 | 4 | 107.836 | 5.746 | 0 | 102.09 | 0 | N | 107
FMM | 2022-03-06 | 24 | Weekend | NWMT | UP | 2022-02-27 | 24 | 3 | 87.4797 | -20.337 | 0 | 107.8167 | 0 | N | 87
FMM | 2022-03-06 | 1 | Weekend | NWMT | DN | 2022-02-12 | 1 | 2 | -85.7653 | -1.122 | 0 | -84.6433 | 0 | N | -85
FMM | 2022-03-06 | 2 | Weekend | NWMT | DN | 2022-02-06 | 2 | 2 | -91.6097 | 4.187 | 0 | -95.7967 | 0 | N | -91
FMM | 2022-03-06 | 3 | Weekend | NWMT | DN | 2022-01-01 | 3 | 3 | -71.049 | -0.259 | 0 | -70.79 | 0 | N | -71
FMM | 2022-03-06 | 4 | Weekend | NWMT | DN | 2022-01-01 | 5 | 1 | -105.6507 | -9.594 | 0 | -96.0567 | 0 | N | -105
FMM | 2022-03-06 | 5 | Weekend | NWMT | DN | 2022-01-01 | 5 | 2 | -99.7847 | -10.378 | 0 | -89.4067 | 0 | N | -99
FMM | 2022-03-06 | 6 | Weekend | NWMT | DN | 2022-01-16 | 6 | 4 | -72.3383 | -0.255 | 0 | -72.0833 | 0 | N | -72
FMM | 2022-03-06 | 10 | Weekend | NWMT | DN | 2022-01-29 | 10 | 3 | -50.3467 | -11.38 | 0.76333 | -39.73 | 0 | N | -50
FMM | 2022-03-06 | 11 | Weekend | NWMT | DN | 2022-01-08 | 12 | 1 | -86.069 | 12.651 | -0.29667 | -98.4233 | 0 | N | -86
FMM | 2022-03-06 | 12 | Weekend | NWMT | DN | 2022-01-16 | 12 | 2 | -196.8587 | -3.302 | 0.30333 | -193.86 | 0 | N | -161
FMM | 2022-03-06 | 13 | Weekend | NWMT | DN | 2022-01-16 | 13 | 4 | -75.4603 | 3.243 | -0.97667 | -77.7267 | 0 | N | -75
FMM | 2022-03-06 | 14 | Weekend | NWMT | DN | 2022-01-08 | 14 | 2 | -53.4253 | 5.978 | 1.1633 | -60.5667 | 0 | N | -53
FMM | 2022-03-06 | 15 | Weekend | NWMT | DN | 2022-02-20 | 15 | 4 | -47.46 | 7.66 | 0.49333 | -55.6133 | 0 | N | -47
FMM | 2022-03-06 | 16 | Weekend | NWMT | DN | 2022-01-02 | 16 | 2 | -36.7817 | 8.245 | 0.79 | -45.8167 | 0 | N | -36
FMM | 2022-03-06 | 17 | Weekend | NWMT | DN | 2022-02-19 | 17 | 2 | -64.411 | -5.151 | 0.87 | -60.13 | 0 | N | -64
FMM | 2022-03-06 | 18 | Weekend | NWMT | DN | 2022-02-13 | 18 | 4 | -60.96 | -32.04 | 0 | -28.92 | 0 | N | -60
FMM | 2022-03-06 | 19 | Weekend | NWMT | DN | 2022-02-05 | 19 | 4 | -49.3517 | -2.145 | 0 | -47.2067 | 0 | N | -49
FMM | 2022-03-06 | 20 | Weekend | NWMT | DN | 2022-01-02 | 20 | 3 | -57.3547 | -0.678 | 0 | -56.6767 | 0 | N | -57
FMM | 2022-03-06 | 21 | Weekend | NWMT | DN | 2022-01-02 | 21 | 4 | -91.257 | 2.313 | 0 | -93.57 | 0 | N | -91
FMM | 2022-03-06 | 22 | Weekend | NWMT | DN | 2022-01-30 | 22 | 4 | -66.4337 | -4.987 | 0 | -61.4467 | 0 | N | -66
FMM | 2022-03-06 | 23 | Weekend | NWMT | DN | 2022-02-05 | 24 | 1 | -73.719 | -8.239 | 0 | -65.48 | 0 | N | -73
FMM | 2022-03-06 | 24 | Weekend | NWMT | DN | 2022-01-01 | 24 | 2 | -69.295 | -10.625 | 0 | -58.67 | 0 | N | -69
FMM | 2022-03-06 | 1 | Weekend | PACE | UP | 2022-02-06 | 1 | 2 | 185.3023 | 20.059 | 0 | 165.2433 | 0 | N | 185
FMM | 2022-03-06 | 2 | Weekend | PACE | UP | 2022-02-06 | 2 | 3 | 188.2196 | -15.957 | 0 | 204.1766 | 0 | N | 188
FMM | 2022-03-06 | 3 | Weekend | PACE | UP | 2022-02-06 | 4 | 1 | 228.3283 | -13.515 | 0 | 241.8433 | 0 | N | 228
FMM | 2022-03-06 | 5 | Weekend | PACE | UP | 2022-01-16 | 5 | 4 | 235.2457 | 8.399 | 0 | 226.8467 | 0 | N | 235
FMM | 2022-03-06 | 8 | Weekend | PACE | UP | 2022-01-09 | 8 | 4 | 147.6594 | -5.332 | 97.0314 | 55.96 | 0 | N | 147
FMM | 2022-03-06 | 9 | Weekend | PACE | UP | 2022-02-06 | 9 | 2 | 156.2626 | -42.739 | 42.0283 | 156.9733 | 0 | N | 156
FMM | 2022-03-06 | 11 | Weekend | PACE | UP | 2022-01-29 | 11 | 3 | 177.459 | -25.713 | 13.6587 | 189.5133 | 0 | N | 177
FMM | 2022-03-06 | 12 | Weekend | PACE | UP | 2022-01-08 | 12 | 4 | 235.5489 | -32.688 | 80.2102 | 188.0267 | 0 | N | 235
FMM | 2022-03-06 | 15 | Weekend | PACE | UP | 2022-02-27 | 16 | 1 | 335.8174 | 14.477 | 193.4671 | 127.8733 | 0 | N | 335
FMM | 2022-03-06 | 16 | Weekend | PACE | UP | 2022-02-20 | 16 | 3 | 476.5316 | 24.488 | 359.9736 | 92.07 | 0 | N | 476
FMM | 2022-03-06 | 17 | Weekend | PACE | UP | 2022-02-12 | 18 | 1 | 418.36 | 103.53 | 4.5867 | 310.2433 | 0 | N | 418
FMM | 2022-03-06 | 18 | Weekend | PACE | UP | 2022-01-08 | 18 | 3 | 222.2243 | -34.319 | 0 | 256.5433 | 0 | N | 222
FMM | 2022-03-06 | 19 | Weekend | PACE | UP | 2022-02-27 | 19 | 2 | 313.0763 | 92.493 | 0 | 220.5833 | 0 | N | 313
FMM | 2022-03-06 | 21 | Weekend | PACE | UP | 2022-01-01 | 21 | 4 | 188.483 | 46.553 | 0 | 141.93 | 0 | N | 188
FMM | 2022-03-06 | 22 | Weekend | PACE | UP | 2022-02-19 | 22 | 3 | 153.6374 | 7.374 | 0 | 146.2634 | 0 | N | 153
FMM | 2022-03-06 | 23 | Weekend | PACE | UP | 2022-02-13 | 23 | 4 | 157.3503 | 22.427 | 0 | 134.9233 | 0 | N | 157
FMM | 2022-03-06 | 24 | Weekend | PACE | UP | 2022-01-16 | 24 | 3 | 188.99 | 40.31 | 0 | 148.68 | 0 | N | 188
FMM | 2022-03-06 | 1 | Weekend | PACE | DN | 2022-02-19 | 2 | 1 | -249.1397 | 17.217 | 0 | -266.3567 | 0 | N | -249
FMM | 2022-03-06 | 2 | Weekend | PACE | DN | 2022-01-15 | 2 | 3 | -370.7507 | 6.546 | 0 | -377.2967 | 0 | N | -370
FMM | 2022-03-06 | 3 | Weekend | PACE | DN | 2022-01-09 | 3 | 4 | -484.8023 | 15.421 | 0 | -500.2233 | 0 | N | -470
FMM | 2022-03-06 | 4 | Weekend | PACE | DN | 2022-01-09 | 4 | 2 | -341.4604 | -3.077 | 0 | -338.3834 | 0 | N | -341
FMM | 2022-03-06 | 5 | Weekend | PACE | DN | 2022-02-06 | 5 | 4 | -178.8147 | 22.282 | 0 | -201.0967 | 0 | N | -178
FMM | 2022-03-06 | 6 | Weekend | PACE | DN | 2022-02-06 | 6 | 2 | -262.574 | 46.216 | 0 | -308.79 | 0 | N | -262
FMM | 2022-03-06 | 7 | Weekend | PACE | DN | 2022-01-15 | 7 | 2 | -224.17 | 25.43 | 0 | -249.6 | 0 | N | -224
FMM | 2022-03-06 | 8 | Weekend | PACE | DN | 2022-02-19 | 9 | 1 | -400.1293 | -124.625 | -75.1876 | -200.3167 | 0 | N | -400
FMM | 2022-03-06 | 9 | Weekend | PACE | DN | 2022-01-08 | 9 | 2 | -433.252 | -25.371 | -252.341 | -155.54 | 0 | N | -433
FMM | 2022-03-06 | 11 | Weekend | PACE | DN | 2022-01-22 | 11 | 3 | -255.53 | -24.64 | -64.46 | -166.43 | 0 | N | -255
FMM | 2022-03-06 | 12 | Weekend | PACE | DN | 2022-02-06 | 13 | 1 | -251.8774 | 7.051 | -4.7784 | -254.15 | 0 | N | -251
FMM | 2022-03-06 | 13 | Weekend | PACE | DN | 2022-02-06 | 13 | 2 | -278.0529 | 12.007 | 1.5001 | -291.56 | 0 | N | -278
FMM | 2022-03-06 | 14 | Weekend | PACE | DN | 2022-01-01 | 14 | 3 | -304.9834 | 17.385 | -78.095 | -244.2733 | 0 | N | -304
FMM | 2022-03-06 | 15 | Weekend | PACE | DN | 2022-01-01 | 15 | 2 | -416.7436 | -30.983 | -110.5372 | -275.2233 | 0 | N | -416
FMM | 2022-03-06 | 16 | Weekend | PACE | DN | 2022-01-01 | 16 | 2 | -223.2234 | -44.343 | -124.6237 | -54.2567 | 0 | N | -223
FMM | 2022-03-06 | 17 | Weekend | PACE | DN | 2022-01-01 | 17 | 4 | -323.825 | 17.535 | 0 | -341.36 | 0 | N | -323
FMM | 2022-03-06 | 18 | Weekend | PACE | DN | 2022-02-26 | 18 | 2 | -174.7049 | -11.025 | -6.4499 | -157.23 | 0 | N | -174
FMM | 2022-03-06 | 20 | Weekend | PACE | DN | 2022-01-16 | 21 | 1 | -231.737 | 11.653 | 0 | -243.39 | 0 | N | -231
FMM | 2022-03-06 | 21 | Weekend | PACE | DN | 2022-02-05 | 22 | 1 | -272.7683 | -35.415 | 0 | -237.3533 | 0 | N | -272
FMM | 2022-03-06 | 22 | Weekend | PACE | DN | 2022-01-16 | 22 | 4 | -271.684 | 3.026 | 0 | -274.71 | 0 | N | -271
FMM | 2022-03-06 | 24 | Weekend | PACE | DN | 2022-01-30 | 24 | 3 | -188.8173 | -14.484 | 0 | -174.3333 | 0 | N | -188
FMM | 2022-03-06 | 1 | Weekend | PACW | UP | 2022-01-08 | 1 | 4 | 70.4363 | 18.213 | 0 | 52.2233 | 0 | N | 70
FMM | 2022-03-06 | 2 | Weekend | PACW | UP | 2022-01-22 | 2 | 4 | 52.8643 | 24.681 | 0 | 28.1833 | 0 | N | 52
FMM | 2022-03-06 | 3 | Weekend | PACW | UP | 2022-02-12 | 3 | 3 | 48.3663 | 22.873 | 0 | 25.4933 | 0 | N | 48
FMM | 2022-03-06 | 4 | Weekend | PACW | UP | 2022-02-27 | 4 | 4 | 52.6127 | -15.844 | 0 | 68.4567 | 0 | N | 52
FMM | 2022-03-06 | 5 | Weekend | PACW | UP | 2022-01-08 | 5 | 3 | 75.0207 | 11.014 | 0 | 64.0067 | 0 | N | 75
FMM | 2022-03-06 | 8 | Weekend | PACW | UP | 2022-02-19 | 8 | 2 | 61.5547 | 5.248 | -8.3867 | 64.6933 | 0 | N | 61
FMM | 2022-03-06 | 9 | Weekend | PACW | UP | 2022-02-27 | 9 | 3 | 114.8363 | -19.617 | 52.9967 | 81.4567 | 0 | N | 114
FMM | 2022-03-06 | 10 | Weekend | PACW | UP | 2022-01-30 | 10 | 2 | 145.4003 | -2.003 | 118.5967 | 28.8067 | 0 | N | 145
FMM | 2022-03-06 | 11 | Weekend | PACW | UP | 2022-02-19 | 11 | 4 | 142.3413 | -32.512 | 46.0633 | 128.79 | 0 | N | 142
FMM | 2022-03-06 | 16 | Weekend | PACW | UP | 2022-02-26 | 16 | 3 | 122.5547 | 25.558 | 82.71 | 14.2867 | 0 | N | 122
FMM | 2022-03-06 | 18 | Weekend | PACW | UP | 2022-01-08 | 18 | 3 | 142.2983 | 91.255 | 0 | 51.0433 | 0 | N | 142
FMM | 2022-03-06 | 19 | Weekend | PACW | UP | 2022-02-05 | 19 | 4 | 112.418 | 38.548 | 0 | 73.87 | 0 | N | 112
FMM | 2022-03-06 | 21 | Weekend | PACW | UP | 2022-01-08 | 21 | 2 | 87.3157 | 31.639 | 0 | 55.6767 | 0 | N | 87
FMM | 2022-03-06 | 24 | Weekend | PACW | UP | 2022-01-03 | 1 | 1 | 84.4067 | -0.38 | 0 | 84.7867 | 0 | N | 84
FMM | 2022-03-06 | 2 | Weekend | PACW | DN | 2022-02-19 | 2 | 2 | -73.6617 | 9.735 | 0 | -83.3967 | 0 | N | -73
FMM | 2022-03-06 | 3 | Weekend | PACW | DN | 2022-02-27 | 3 | 4 | -84.9907 | -25.894 | 0 | -59.0967 | 0 | N | -84
FMM | 2022-03-06 | 4 | Weekend | PACW | DN | 2022-02-19 | 4 | 3 | -73.9623 | -11.039 | 0 | -62.9233 | 0 | N | -73
FMM | 2022-03-06 | 5 | Weekend | PACW | DN | 2022-01-09 | 5 | 2 | -56.8557 | -7.069 | 0 | -49.7867 | 0 | N | -56
FMM | 2022-03-06 | 6 | Weekend | PACW | DN | 2022-02-27 | 7 | 1 | -93.804 | -15.584 | 0 | -78.22 | 0 | N | -93
FMM | 2022-03-06 | 7 | Weekend | PACW | DN | 2022-02-19 | 7 | 3 | -62.0317 | -12.815 | 0 | -49.2167 | 0 | N | -62
FMM | 2022-03-06 | 8 | Weekend | PACW | DN | 2022-01-30 | 9 | 1 | -79.0297 | -26.543 | -19.62 | -32.8667 | 0 | N | -79
FMM | 2022-03-06 | 11 | Weekend | PACW | DN | 2022-01-09 | 11 | 2 | -94.943 | -105.093 | 6.6233 | 3.5267 | 0 | N | -94
FMM | 2022-03-06 | 12 | Weekend | PACW | DN | 2022-01-29 | 12 | 4 | -76.3463 | -82.133 | 1.91 | 3.8767 | 0 | N | -76
FMM | 2022-03-06 | 13 | Weekend | PACW | DN | 2022-01-02 | 13 | 3 | -84.8967 | -55.51 | -34.4933 | 5.1067 | 0 | N | -84
FMM | 2022-03-06 | 14 | Weekend | PACW | DN | 2022-01-23 | 14 | 4 | -98.488 | -72.018 | 1.5767 | -28.0467 | 0 | N | -98
FMM | 2022-03-06 | 15 | Weekend | PACW | DN | 2022-02-12 | 15 | 2 | -87.7007 | -86.534 | -0.64667 | -0.52 | 0 | N | -87
FMM | 2022-03-06 | 16 | Weekend | PACW | DN | 2022-01-02 | 16 | 3 | -91.804 | -15.454 | -19.6933 | -56.6567 | 0 | N | -91
FMM | 2022-03-06 | 17 | Weekend | PACW | DN | 2022-02-20 | 17 | 2 | -115.1263 | 27.717 | -37.17 | -105.6733 | 0 | N | -115
FMM | 2022-03-06 | 18 | Weekend | PACW | DN | 2022-02-27 | 19 | 1 | -80.8877 | -44.821 | 0 | -36.0667 | 0 | N | -80
FMM | 2022-03-06 | 19 | Weekend | PACW | DN | 2022-02-27 | 19 | 3 | -127.9217 | -81.355 | 0 | -46.5667 | 0 | N | -127
FMM | 2022-03-06 | 20 | Weekend | PACW | DN | 2022-01-30 | 20 | 3 | -62.0647 | 13.922 | 0 | -75.9867 | 0 | N | -62
FMM | 2022-03-06 | 21 | Weekend | PACW | DN | 2022-01-30 | 22 | 1 | -150.7007 | -1.734 | 0 | -148.9667 | 0 | N | -150
FMM | 2022-03-06 | 22 | Weekend | PACW | DN | 2022-01-30 | 22 | 4 | -94.655 | -1.335 | 0 | -93.32 | 0 | N | -94
FMM | 2022-03-06 | 23 | Weekend | PACW | DN | 2022-01-30 | 23 | 2 | -74.2727 | -21.046 | 0 | -53.2267 | 0 | N | -74
FMM | 2022-03-06 | 1 | Weekend | PGE | UP | 2022-01-08 | 1 | 4 | 75.9783 | -12.355 | 0 | 88.3333 | 0 | N | 75
FMM | 2022-03-06 | 2 | Weekend | PGE | UP | 2022-01-08 | 2 | 3 | 69.8797 | 3.213 | 0 | 66.6667 | 0 | N | 69
FMM | 2022-03-06 | 3 | Weekend | PGE | UP | 2022-01-08 | 3 | 3 | 102.9377 | -5.729 | 0 | 108.6667 | 0 | N | 102
FMM | 2022-03-06 | 5 | Weekend | PGE | UP | 2022-01-08 | 5 | 3 | 91.7163 | -7.617 | 0 | 99.3333 | 0 | N | 91
FMM | 2022-03-06 | 7 | Weekend | PGE | UP | 2022-02-26 | 8 | 1 | 67.208 | 36.208 | 0 | 31 | 0 | N | 67
FMM | 2022-03-06 | 8 | Weekend | PGE | UP | 2022-02-13 | 9 | 1 | 51.312 | 51.312 | 0 | 0 | 0 | N | 51
FMM | 2022-03-06 | 9 | Weekend | PGE | UP | 2022-01-15 | 10 | 1 | 61.843 | 61.843 | 0 | 0 | 0 | N | 61
FMM | 2022-03-06 | 10 | Weekend | PGE | UP | 2022-01-22 | 10 | 4 | 107.2093 | 101.876 | 0 | 5.3333 | 0 | N | 107
FMM | 2022-03-06 | 11 | Weekend | PGE | UP | 2022-01-01 | 11 | 4 | 117.662 | 117.662 | 0 | 0 | 0 | N | 117
FMM | 2022-03-06 | 14 | Weekend | PGE | UP | 2022-01-08 | 15 | 1 | 110.776 | 10.776 | 0 | 100 | 0 | N | 110
FMM | 2022-03-06 | 15 | Weekend | PGE | UP | 2022-02-27 | 16 | 1 | 133.4973 | 54.164 | 0 | 79.3333 | 0 | N | 133
FMM | 2022-03-06 | 16 | Weekend | PGE | UP | 2022-02-27 | 16 | 4 | 116.5827 | -0.084 | 0 | 116.6667 | 0 | N | 116
FMM | 2022-03-06 | 18 | Weekend | PGE | UP | 2022-02-05 | 18 | 3 | 75.008 | 47.008 | 0 | 28 | 0 | N | 75
FMM | 2022-03-06 | 19 | Weekend | PGE | UP | 2022-01-09 | 19 | 4 | 98.3703 | 28.037 | 0 | 70.3333 | 0 | N | 98
FMM | 2022-03-06 | 20 | Weekend | PGE | UP | 2022-01-08 | 20 | 4 | 87.4683 | 53.135 | 0 | 34.3333 | 0 | N | 87
FMM | 2022-03-06 | 21 | Weekend | PGE | UP | 2022-02-13 | 21 | 4 | 93.761 | 98.761 | 0 | -5 | 0 | N | 93
FMM | 2022-03-06 | 24 | Weekend | PGE | UP | 2022-02-27 | 24 | 4 | 121.9797 | -3.687 | 0 | 125.6667 | 0 | N | 121
FMM | 2022-03-06 | 1 | Weekend | PGE | DN | 2022-02-19 | 1 | 3 | -183.1027 | 4.564 | 0 | -187.6667 | 0 | N | -183
FMM | 2022-03-06 | 3 | Weekend | PGE | DN | 2022-02-20 | 4 | 1 | -157.4533 | -3.12 | 0 | -154.3333 | 0 | N | -157
FMM | 2022-03-06 | 4 | Weekend | PGE | DN | 2022-02-20 | 4 | 4 | -131.9367 | -2.27 | 0 | -129.6667 | 0 | N | -131
FMM | 2022-03-06 | 5 | Weekend | PGE | DN | 2022-02-20 | 5 | 4 | -105.4913 | 8.842 | 0 | -114.3333 | 0 | N | -105
FMM | 2022-03-06 | 6 | Weekend | PGE | DN | 2022-01-09 | 7 | 1 | -40.621 | -29.621 | 0 | -11 | 0 | N | -40
FMM | 2022-03-06 | 7 | Weekend | PGE | DN | 2022-02-19 | 7 | 2 | -166.9207 | 4.746 | 0 | -171.6667 | 0 | N | -166
FMM | 2022-03-06 | 8 | Weekend | PGE | DN | 2022-02-19 | 8 | 4 | -161.858 | 21.142 | 0 | -183 | 0 | N | -161
FMM | 2022-03-06 | 9 | Weekend | PGE | DN | 2022-02-20 | 9 | 3 | -206.122 | -12.122 | 0 | -194 | 0 | N | -206
FMM | 2022-03-06 | 10 | Weekend | PGE | DN | 2022-02-20 | 10 | 3 | -155.504 | -6.504 | 0 | -149 | 0 | N | -155
FMM | 2022-03-06 | 11 | Weekend | PGE | DN | 2022-02-20 | 11 | 4 | -151.4517 | -6.785 | 0 | -144.6667 | 0 | N | -151
FMM | 2022-03-06 | 12 | Weekend | PGE | DN | 2022-02-19 | 13 | 1 | -163.666 | -32.666 | 0 | -131 | 0 | N | -163
FMM | 2022-03-06 | 13 | Weekend | PGE | DN | 2022-02-20 | 13 | 2 | -145.356 | -44.356 | 0 | -101 | 0 | N | -145
FMM | 2022-03-06 | 14 | Weekend | PGE | DN | 2022-02-27 | 14 | 3 | -170.0133 | -6.68 | 0 | -163.3333 | 0 | N | -170
FMM | 2022-03-06 | 15 | Weekend | PGE | DN | 2022-02-19 | 16 | 1 | -222.7977 | -54.131 | 0 | -168.6667 | 0 | N | -219
FMM | 2022-03-06 | 16 | Weekend | PGE | DN | 2022-02-19 | 16 | 4 | -184.06 | -12.06 | 0 | -172 | 0 | N | -184
FMM | 2022-03-06 | 17 | Weekend | PGE | DN | 2022-02-20 | 17 | 4 | -182.153 | 2.847 | 0 | -185 | 0 | N | -182
FMM | 2022-03-06 | 18 | Weekend | PGE | DN | 2022-02-20 | 18 | 2 | -235.4433 | 20.89 | 0 | -256.3333 | 0 | N | -219
FMM | 2022-03-06 | 19 | Weekend | PGE | DN | 2022-02-27 | 19 | 4 | -157.9233 | -88.59 | 0 | -69.3333 | 0 | N | -157
FMM | 2022-03-06 | 20 | Weekend | PGE | DN | 2022-02-20 | 20 | 4 | -165.286 | 8.714 | 0 | -174 | 0 | N | -165
FMM | 2022-03-06 | 21 | Weekend | PGE | DN | 2022-01-30 | 22 | 1 | -153.333 | -16.333 | 0 | -137 | 0 | N | -153
FMM | 2022-03-06 | 22 | Weekend | PGE | DN | 2022-01-30 | 23 | 1 | -211.7693 | 7.564 | 0 | -219.3333 | 0 | N | -211
FMM | 2022-03-06 | 23 | Weekend | PGE | DN | 2022-02-19 | 23 | 2 | -140.3267 | -3.66 | 0 | -136.6667 | 0 | N | -140
FMM | 2022-03-06 | 24 | Weekend | PGE | DN | 2022-01-01 | 24 | 2 | -148.633 | -147.633 | 0 | -1 | 0 | N | -148
FMM | 2022-03-06 | 1 | Weekend | PNM | UP | 2022-02-26 | 1 | 3 | 78.12 | -3.29 | 0 | 81.41 | 0 | N | 78
FMM | 2022-03-06 | 2 | Weekend | PNM | UP | 2022-02-26 | 2 | 3 | 93.905 | 2.865 | 0 | 91.04 | 0 | N | 93
FMM | 2022-03-06 | 3 | Weekend | PNM | UP | 2022-01-15 | 3 | 2 | 58.4783 | -13.195 | 0 | 71.6733 | 0 | N | 58
FMM | 2022-03-06 | 4 | Weekend | PNM | UP | 2022-02-13 | 4 | 3 | 72.3667 | 0 | 0 | 72.3667 | 0 | N | 72
FMM | 2022-03-06 | 7 | Weekend | PNM | UP | 2022-02-12 | 7 | 3 | 74.5083 | 18.625 | -2.9567 | 58.84 | 0 | N | 74
FMM | 2022-03-06 | 8 | Weekend | PNM | UP | 2022-01-30 | 8 | 3 | 89.6023 | 22.449 | 34.1433 | 33.01 | 0 | N | 89
FMM | 2022-03-06 | 9 | Weekend | PNM | UP | 2022-02-12 | 9 | 2 | 72.12 | -7.28 | 13.8067 | 65.5933 | 0 | N | 72
FMM | 2022-03-06 | 10 | Weekend | PNM | UP | 2022-01-30 | 10 | 3 | 76.7917 | 35.055 | 8.9867 | 32.75 | 0 | N | 76
FMM | 2022-03-06 | 12 | Weekend | PNM | UP | 2022-01-22 | 12 | 4 | 48.1287 | -13.758 | 3.91 | 57.9767 | 0 | N | 48
FMM | 2022-03-06 | 15 | Weekend | PNM | UP | 2022-01-02 | 15 | 4 | 77.721 | -3.519 | 8.45 | 72.79 | 0 | N | 77
FMM | 2022-03-06 | 16 | Weekend | PNM | UP | 2022-01-16 | 16 | 4 | 123.848 | 39.908 | 7.23 | 76.71 | 0 | N | 123
FMM | 2022-03-06 | 17 | Weekend | PNM | UP | 2022-02-12 | 17 | 4 | 93.8907 | 2.754 | 0.92 | 90.2167 | 0 | N | 93
FMM | 2022-03-06 | 18 | Weekend | PNM | UP | 2022-02-26 | 19 | 1 | 63.9277 | 20.631 | 0 | 43.2967 | 0 | N | 63
FMM | 2022-03-06 | 19 | Weekend | PNM | UP | 2022-02-05 | 19 | 2 | 73.9483 | -35.235 | 0 | 109.1833 | 0 | N | 73
FMM | 2022-03-06 | 22 | Weekend | PNM | UP | 2022-02-12 | 22 | 3 | 108.583 | 29.763 | 0 | 78.82 | 0 | N | 108
FMM | 2022-03-06 | 23 | Weekend | PNM | UP | 2022-02-13 | 23 | 3 | 76.2133 | -12.67 | 0 | 88.8833 | 0 | N | 76
FMM | 2022-03-06 | 24 | Weekend | PNM | UP | 2022-01-08 | 24 | 4 | 62.3803 | 6.607 | 0 | 55.7733 | 0 | N | 62
FMM | 2022-03-06 | 2 | Weekend | PNM | DN | 2022-01-09 | 2 | 3 | -51.135 | 16.825 | 0 | -67.96 | 0 | N | -51
FMM | 2022-03-06 | 3 | Weekend | PNM | DN | 2022-01-02 | 3 | 3 | -79.021 | 5.359 | 0 | -84.38 | 0 | N | -79
FMM | 2022-03-06 | 4 | Weekend | PNM | DN | 2022-02-12 | 5 | 1 | -68.3673 | -21.444 | 0 | -46.9233 | 0 | N | -68
FMM | 2022-03-06 | 5 | Weekend | PNM | DN | 2022-01-22 | 5 | 4 | -95.3077 | -7.641 | 0 | -87.6667 | 0 | N | -95
FMM | 2022-03-06 | 6 | Weekend | PNM | DN | 2022-01-09 | 6 | 4 | -73.725 | -0.145 | 0 | -73.58 | 0 | N | -73
FMM | 2022-03-06 | 7 | Weekend | PNM | DN | 2022-01-01 | 7 | 2 | -81.1387 | 6.448 | -1.3467 | -86.24 | 0 | N | -81
FMM | 2022-03-06 | 8 | Weekend | PNM | DN | 2022-01-22 | 9 | 1 | -98.8563 | 3.357 | -7.9 | -94.3133 | 0 | N | -98
FMM | 2022-03-06 | 9 | Weekend | PNM | DN | 2022-01-22 | 9 | 4 | -64.078 | 3.482 | -8.8533 | -58.7067 | 0 | N | -64
FMM | 2022-03-06 | 10 | Weekend | PNM | DN | 2022-01-01 | 11 | 1 | -63.3507 | -26.694 | -14.5367 | -22.12 | 0 | N | -63
FMM | 2022-03-06 | 11 | Weekend | PNM | DN | 2022-01-01 | 11 | 3 | -91.7003 | -30.277 | -23.35 | -38.0733 | 0 | N | -91
FMM | 2022-03-06 | 12 | Weekend | PNM | DN | 2022-02-06 | 12 | 2 | -114.41 | 12.37 | -24.3967 | -102.3833 | 0 | N | -114
FMM | 2022-03-06 | 13 | Weekend | PNM | DN | 2022-02-06 | 13 | 3 | -99.595 | -24.865 | -28.1633 | -46.5667 | 0 | N | -99
FMM | 2022-03-06 | 14 | Weekend | PNM | DN | 2022-02-06 | 14 | 3 | -87.2247 | -20.318 | -43 | -23.9067 | 0 | N | -87
FMM | 2022-03-06 | 15 | Weekend | PNM | DN | 2022-01-08 | 16 | 1 | -73.8633 | -26.97 | -38.3 | -8.5933 | 0 | N | -73
FMM | 2022-03-06 | 16 | Weekend | PNM | DN | 2022-02-13 | 16 | 4 | -79.287 | -9.077 | -17.5033 | -52.7067 | 0 | N | -79
FMM | 2022-03-06 | 17 | Weekend | PNM | DN | 2022-02-19 | 17 | 2 | -110.8587 | -83.152 | -12.6267 | -15.08 | 0 | N | -110
FMM | 2022-03-06 | 18 | Weekend | PNM | DN | 2022-01-16 | 18 | 2 | -118.5843 | -52.431 | 0 | -66.1533 | 0 | N | -118
FMM | 2022-03-06 | 19 | Weekend | PNM | DN | 2022-02-19 | 20 | 1 | -70.302 | -1.102 | 0 | -69.2 | 0 | N | -70
FMM | 2022-03-06 | 20 | Weekend | PNM | DN | 2022-01-16 | 20 | 3 | -82.322 | -10.382 | 0 | -71.94 | 0 | N | -82
FMM | 2022-03-06 | 24 | Weekend | PNM | DN | 2022-02-14 | 1 | 1 | -36.1353 | -10.702 | 0 | -25.4333 | 0 | N | -36
FMM | 2022-03-06 | 1 | Weekend | PSEI | UP | 2022-02-05 | 1 | 2 | 89.2269 | 9.942 | 0 | 79.2849 | 0 | N | 89
FMM | 2022-03-06 | 2 | Weekend | PSEI | UP | 2022-01-08 | 2 | 3 | 92.0708 | 17.548 | 0 | 74.5228 | 0 | N | 92
FMM | 2022-03-06 | 3 | Weekend | PSEI | UP | 2022-02-12 | 3 | 3 | 52.7213 | 4.004 | 0 | 48.7173 | 0 | N | 52
FMM | 2022-03-06 | 4 | Weekend | PSEI | UP | 2022-02-19 | 4 | 3 | 55.2341 | -2.398 | 0 | 57.6321 | 0 | N | 55
FMM | 2022-03-06 | 5 | Weekend | PSEI | UP | 2022-01-08 | 5 | 4 | 115.0824 | -6.964 | 0 | 122.0464 | 0 | N | 115
FMM | 2022-03-06 | 6 | Weekend | PSEI | UP | 2022-01-08 | 6 | 2 | 83.6784 | -1.036 | 0 | 84.7144 | 0 | N | 83
FMM | 2022-03-06 | 8 | Weekend | PSEI | UP | 2022-02-19 | 8 | 2 | 49.8226 | -13.299 | 0 | 63.1216 | 0 | N | 49
FMM | 2022-03-06 | 11 | Weekend | PSEI | UP | 2022-02-26 | 11 | 4 | 97.8709 | 69.772 | 0 | 28.0989 | 0 | N | 97
FMM | 2022-03-06 | 12 | Weekend | PSEI | UP | 2022-02-27 | 12 | 4 | 105.1966 | 57.76 | 0 | 47.4366 | 0 | N | 105
FMM | 2022-03-06 | 13 | Weekend | PSEI | UP | 2022-01-02 | 13 | 2 | 97.231 | 75.417 | 0 | 21.814 | 0 | N | 97
FMM | 2022-03-06 | 14 | Weekend | PSEI | UP | 2022-01-08 | 14 | 4 | 62.6778 | 10.295 | 0 | 52.3828 | 0 | N | 62
FMM | 2022-03-06 | 15 | Weekend | PSEI | UP | 2022-01-15 | 15 | 3 | 93.0092 | 29.462 | 0 | 63.5472 | 0 | N | 93
FMM | 2022-03-06 | 17 | Weekend | PSEI | UP | 2022-02-20 | 17 | 3 | 101.0301 | 94.795 | 0 | 6.2351 | 0 | N | 101
FMM | 2022-03-06 | 18 | Weekend | PSEI | UP | 2022-02-05 | 19 | 1 | 104.0028 | 65.455 | 0 | 38.5478 | 0 | N | 104
FMM | 2022-03-06 | 19 | Weekend | PSEI | UP | 2022-02-12 | 19 | 3 | 121.688 | 112.374 | 0 | 9.314 | 0 | N | 121
FMM | 2022-03-06 | 20 | Weekend | PSEI | UP | 2022-01-30 | 20 | 4 | 137.7757 | 76.263 | 0 | 61.5127 | 0 | N | 137
FMM | 2022-03-06 | 21 | Weekend | PSEI | UP | 2022-02-20 | 22 | 1 | 98.0967 | 44.196 | 0 | 53.9007 | 0 | N | 98
FMM | 2022-03-06 | 22 | Weekend | PSEI | UP | 2022-02-20 | 22 | 4 | 162.2334 | 34.262 | 0 | 127.9714 | 0 | N | 162
FMM | 2022-03-06 | 24 | Weekend | PSEI | UP | 2022-01-30 | 24 | 3 | 89.7726 | 48.477 | 0 | 41.2956 | 0 | N | 89
FMM | 2022-03-06 | 2 | Weekend | PSEI | DN | 2022-02-05 | 2 | 2 | -42.1939 | -21.714 | 0 | -20.4799 | 0 | N | -42
FMM | 2022-03-06 | 3 | Weekend | PSEI | DN | 2022-02-20 | 4 | 1 | -31.955 | -4.296 | 0 | -27.659 | 0 | N | -31
FMM | 2022-03-06 | 4 | Weekend | PSEI | DN | 2022-01-01 | 4 | 4 | -43.897 | -59.841 | 0 | 15.944 | 0 | N | -43
FMM | 2022-03-06 | 5 | Weekend | PSEI | DN | 2022-01-29 | 6 | 1 | -55.422 | -18.766 | 0 | -36.656 | 0 | N | -55
FMM | 2022-03-06 | 6 | Weekend | PSEI | DN | 2022-01-08 | 7 | 1 | -46.6218 | -58.18 | 0 | 11.5582 | 0 | N | -46
FMM | 2022-03-06 | 7 | Weekend | PSEI | DN | 2022-02-05 | 7 | 4 | -65.8565 | -24.003 | 0 | -41.8535 | 0 | N | -65
FMM | 2022-03-06 | 8 | Weekend | PSEI | DN | 2022-01-16 | 8 | 4 | -73.218 | -62.042 | 0 | -11.176 | 0 | N | -73
FMM | 2022-03-06 | 9 | Weekend | PSEI | DN | 2022-02-26 | 9 | 3 | -41.9961 | -57.818 | 0 | 15.8219 | 0 | N | -41
FMM | 2022-03-06 | 10 | Weekend | PSEI | DN | 2022-02-12 | 10 | 2 | -76.5804 | -81.775 | 0 | 5.1946 | 0 | N | -76
FMM | 2022-03-06 | 11 | Weekend | PSEI | DN | 2022-01-23 | 11 | 2 | -86.4251 | 41.129 | 0 | -127.5541 | 0 | N | -86
FMM | 2022-03-06 | 12 | Weekend | PSEI | DN | 2022-02-06 | 13 | 1 | -106.2147 | -40.308 | 0 | -65.9067 | 0 | N | -106
FMM | 2022-03-06 | 13 | Weekend | PSEI | DN | 2022-01-23 | 13 | 3 | -93.8287 | 3.84 | 0 | -97.6687 | 0 | N | -93
FMM | 2022-03-06 | 14 | Weekend | PSEI | DN | 2022-02-06 | 14 | 3 | -105.9031 | -49.616 | 0 | -56.2871 | 0 | N | -105
FMM | 2022-03-06 | 15 | Weekend | PSEI | DN | 2022-01-22 | 15 | 3 | -39.5967 | -46.544 | 0 | 6.9473 | 0 | N | -39
FMM | 2022-03-06 | 16 | Weekend | PSEI | DN | 2022-01-23 | 16 | 4 | -76.5321 | -56.364 | 0 | -20.1681 | 0 | N | -76
FMM | 2022-03-06 | 17 | Weekend | PSEI | DN | 2022-01-16 | 17 | 4 | -91.4597 | -91.827 | 0 | 0.36729 | 0 | N | -91
FMM | 2022-03-06 | 18 | Weekend | PSEI | DN | 2022-01-15 | 18 | 4 | -94.481 | -55.515 | 0 | -38.966 | 0 | N | -94
FMM | 2022-03-06 | 19 | Weekend | PSEI | DN | 2022-02-27 | 19 | 3 | -82.5047 | -112.802 | 0 | 30.2973 | 0 | N | -82
FMM | 2022-03-06 | 20 | Weekend | PSEI | DN | 2022-02-06 | 20 | 4 | -58.3617 | -33.599 | 0 | -24.7627 | 0 | N | -58
FMM | 2022-03-06 | 21 | Weekend | PSEI | DN | 2022-02-20 | 21 | 2 | -60.6992 | -40.643 | 0 | -20.0562 | 0 | N | -60
FMM | 2022-03-06 | 22 | Weekend | PSEI | DN | 2022-02-05 | 22 | 2 | -37.5587 | 26.648 | 0 | -64.2067 | 0 | N | -37
FMM | 2022-03-06 | 23 | Weekend | PSEI | DN | 2022-01-15 | 23 | 4 | -37.058 | -22.072 | 0 | -14.986 | 0 | N | -37
FMM | 2022-03-06 | 24 | Weekend | PSEI | DN | 2022-01-22 | 24 | 3 | -41.9968 | 3.434 | 0 | -45.4308 | 0 | N | -41
FMM | 2022-03-06 | 1 | Weekend | SCL | UP | 2022-01-09 | 1 | 2 | 11.79 | 11.79 | 0 | 0 | 0 | N | 11
FMM | 2022-03-06 | 2 | Weekend | SCL | UP | 2022-01-29 | 2 | 2 | 9.254 | 9.254 | 0 | 0 | 0 | N | 9
FMM | 2022-03-06 | 3 | Weekend | SCL | UP | 2022-01-02 | 3 | 4 | 10.251 | 10.251 | 0 | 0 | 0 | N | 10
FMM | 2022-03-06 | 4 | Weekend | SCL | UP | 2022-01-02 | 4 | 2 | 8.322 | 8.322 | 0 | 0 | 0 | N | 8
FMM | 2022-03-06 | 5 | Weekend | SCL | UP | 2022-01-01 | 5 | 4 | 10.971 | 10.971 | 0 | 0 | 0 | N | 10
FMM | 2022-03-06 | 6 | Weekend | SCL | UP | 2022-02-12 | 6 | 4 | 24.257 | 24.257 | 0 | 0 | 0 | N | 24
FMM | 2022-03-06 | 8 | Weekend | SCL | UP | 2022-02-13 | 9 | 1 | 22.151 | 22.151 | 0 | 0 | 0 | N | 22
FMM | 2022-03-06 | 9 | Weekend | SCL | UP | 2022-01-01 | 9 | 3 | 25.527 | 25.527 | 0 | 0 | 0 | N | 25
FMM | 2022-03-06 | 10 | Weekend | SCL | UP | 2022-02-19 | 10 | 4 | 24.603 | 24.603 | 0 | 0 | 0 | N | 24
FMM | 2022-03-06 | 11 | Weekend | SCL | UP | 2022-01-23 | 11 | 4 | 33.161 | 33.161 | 0 | 0 | 0 | N | 33
FMM | 2022-03-06 | 14 | Weekend | SCL | UP | 2022-01-01 | 14 | 3 | 40.766 | 40.766 | 0 | 0 | 0 | N | 40
FMM | 2022-03-06 | 15 | Weekend | SCL | UP | 2022-01-08 | 15 | 3 | 25.33 | 25.33 | 0 | 0 | 0 | N | 25
FMM | 2022-03-06 | 16 | Weekend | SCL | UP | 2022-02-20 | 16 | 3 | 26.383 | 26.383 | 0 | 0 | 0 | N | 26
FMM | 2022-03-06 | 17 | Weekend | SCL | UP | 2022-01-30 | 17 | 3 | 27.115 | 27.115 | 0 | 0 | 0 | N | 27
FMM | 2022-03-06 | 18 | Weekend | SCL | UP | 2022-01-09 | 18 | 3 | 30.486 | 30.486 | 0 | 0 | 0 | N | 30
FMM | 2022-03-06 | 19 | Weekend | SCL | UP | 2022-02-12 | 19 | 4 | 34.244 | 34.244 | 0 | 0 | 0 | N | 34
FMM | 2022-03-06 | 21 | Weekend | SCL | UP | 2022-02-13 | 21 | 4 | 36.934 | 36.934 | 0 | 0 | 0 | N | 36
FMM | 2022-03-06 | 23 | Weekend | SCL | UP | 2022-02-20 | 23 | 4 | 27.903 | 27.903 | 0 | 0 | 0 | N | 27
FMM | 2022-03-06 | 24 | Weekend | SCL | UP | 2022-01-02 | 24 | 2 | 24.528 | 24.528 | 0 | 0 | 0 | N | 24
FMM | 2022-03-06 | 1 | Weekend | SCL | DN | 2022-02-27 | 2 | 1 | -12.343 | -12.343 | 0 | 0 | 0 | N | -12
FMM | 2022-03-06 | 2 | Weekend | SCL | DN | 2022-01-23 | 3 | 1 | -9.909 | -9.909 | 0 | 0 | 0 | N | -9
FMM | 2022-03-06 | 3 | Weekend | SCL | DN | 2022-01-23 | 3 | 2 | -10.729 | -10.729 | 0 | 0 | 0 | N | -10
FMM | 2022-03-06 | 4 | Weekend | SCL | DN | 2022-02-06 | 4 | 2 | -9.45 | -9.45 | 0 | 0 | 0 | N | -9
FMM | 2022-03-06 | 5 | Weekend | SCL | DN | 2022-02-06 | 5 | 3 | -12.4375 | -12.4375 | 0 | 0 | 0 | N | -12
FMM | 2022-03-06 | 6 | Weekend | SCL | DN | 2022-01-29 | 6 | 3 | -11.07 | -11.07 | 0 | 0 | 0 | N | -11
FMM | 2022-03-06 | 7 | Weekend | SCL | DN | 2022-01-02 | 7 | 3 | -5.254 | -5.254 | 0 | 0 | 0 | N | -5
FMM | 2022-03-06 | 8 | Weekend | SCL | DN | 2022-01-30 | 8 | 3 | -19.931 | -19.931 | 0 | 0 | 0 | N | -19
FMM | 2022-03-06 | 9 | Weekend | SCL | DN | 2022-02-12 | 10 | 1 | -28.18 | -28.18 | 0 | 0 | 0 | N | -28
FMM | 2022-03-06 | 11 | Weekend | SCL | DN | 2022-02-20 | 11 | 4 | -15.56 | -15.56 | 0 | 0 | 0 | N | -15
FMM | 2022-03-06 | 12 | Weekend | SCL | DN | 2022-02-06 | 12 | 4 | -34.1 | -34.1 | 0 | 0 | 0 | N | -34
FMM | 2022-03-06 | 13 | Weekend | SCL | DN | 2022-01-09 | 13 | 4 | -23.468 | -23.468 | 0 | 0 | 0 | N | -23
FMM | 2022-03-06 | 14 | Weekend | SCL | DN | 2022-01-29 | 14 | 2 | -12.927 | -12.927 | 0 | 0 | 0 | N | -12
FMM | 2022-03-06 | 18 | Weekend | SCL | DN | 2022-01-02 | 18 | 2 | -28.278 | -28.278 | 0 | 0 | 0 | N | -28
FMM | 2022-03-06 | 19 | Weekend | SCL | DN | 2022-02-26 | 19 | 3 | -33.581 | -33.581 | 0 | 0 | 0 | N | -33
FMM | 2022-03-06 | 20 | Weekend | SCL | DN | 2022-01-16 | 20 | 2 | -15.661 | -15.661 | 0 | 0 | 0 | N | -15
FMM | 2022-03-06 | 21 | Weekend | SCL | DN | 2022-01-16 | 21 | 2 | -7.846 | -7.846 | 0 | 0 | 0 | N | -7
FMM | 2022-03-06 | 22 | Weekend | SCL | DN | 2022-01-01 | 23 | 1 | -9.832 | -9.832 | 0 | 0 | 0 | N | -9
FMM | 2022-03-06 | 23 | Weekend | SCL | DN | 2022-01-23 | 23 | 3 | -20.968 | -20.968 | 0 | 0 | 0 | N | -20
FMM | 2022-03-06 | 1 | Weekend | SRP | UP | 2022-02-27 | 1 | 2 | 26.733 | 24.193 | 0 | 2.54 | 0 | N | 26
FMM | 2022-03-06 | 2 | Weekend | SRP | UP | 2022-01-22 | 2 | 2 | 27.9412 | 26.438 | 0 | 1.5032 | 0 | N | 27
FMM | 2022-03-06 | 3 | Weekend | SRP | UP | 2022-02-26 | 4 | 1 | 32.8878 | 37.662 | 0 | -4.7742 | 0 | N | 32
FMM | 2022-03-06 | 4 | Weekend | SRP | UP | 2022-02-06 | 4 | 3 | 66.56 | 58.31 | 0 | 8.25 | 0 | N | 66
FMM | 2022-03-06 | 5 | Weekend | SRP | UP | 2022-01-02 | 5 | 3 | 108.2183 | 108.095 | 0 | 0.12333 | 0 | N | 108
FMM | 2022-03-06 | 7 | Weekend | SRP | UP | 2022-02-26 | 8 | 1 | 100.3372 | 102.609 | 1.1123 | -3.3841 | 0 | N | 100
FMM | 2022-03-06 | 8 | Weekend | SRP | UP | 2022-01-02 | 8 | 4 | 138.7238 | 137.621 | 0.75949 | 0.34333 | 0 | N | 138
FMM | 2022-03-06 | 9 | Weekend | SRP | UP | 2022-01-08 | 10 | 1 | 169.4442 | 62.944 | 52.6274 | 53.8727 | 0 | N | 169
FMM | 2022-03-06 | 10 | Weekend | SRP | UP | 2022-01-08 | 10 | 3 | 86.1627 | -2.702 | 52.0156 | 36.8492 | 0 | N | 86
FMM | 2022-03-06 | 12 | Weekend | SRP | UP | 2022-01-09 | 12 | 4 | 49.7863 | 33.676 | 13.7336 | 2.3767 | 0 | N | 49
FMM | 2022-03-06 | 15 | Weekend | SRP | UP | 2022-02-05 | 15 | 4 | 90.1185 | 81.101 | 6.6111 | 2.4064 | 0 | N | 90
FMM | 2022-03-06 | 16 | Weekend | SRP | UP | 2022-01-16 | 16 | 2 | 60.5622 | 6.094 | 54.3549 | 0.11333 | 0 | N | 60
FMM | 2022-03-06 | 17 | Weekend | SRP | UP | 2022-01-01 | 17 | 4 | 117.6903 | 90.768 | 0 | 26.9223 | 0 | N | 117
FMM | 2022-03-06 | 18 | Weekend | SRP | UP | 2022-01-29 | 19 | 1 | 69.122 | 68.302 | 0 | 0.82 | 0 | N | 69
FMM | 2022-03-06 | 19 | Weekend | SRP | UP | 2022-01-01 | 19 | 4 | 87.283 | 59.5 | 0 | 27.783 | 0 | N | 87
FMM | 2022-03-06 | 20 | Weekend | SRP | UP | 2022-01-01 | 20 | 2 | 73.0506 | 51.844 | 0 | 21.2066 | 0 | N | 73
FMM | 2022-03-06 | 21 | Weekend | SRP | UP | 2022-01-08 | 21 | 4 | 89.2536 | 79.154 | 0 | 10.0996 | 0 | N | 89
FMM | 2022-03-06 | 22 | Weekend | SRP | UP | 2022-02-05 | 22 | 4 | 50.8795 | 34.958 | 0 | 15.9215 | 0 | N | 50
FMM | 2022-03-06 | 23 | Weekend | SRP | UP | 2022-02-05 | 23 | 3 | 50.6286 | 32.062 | 0 | 18.5666 | 0 | N | 50
FMM | 2022-03-06 | 24 | Weekend | SRP | UP | 2022-01-30 | 24 | 2 | 31.54 | 24.81 | 0 | 6.73 | 0 | N | 31
FMM | 2022-03-06 | 1 | Weekend | SRP | DN | 2022-01-01 | 1 | 3 | -60.9416 | -34.676 | 0 | -26.2656 | 0 | N | -60
FMM | 2022-03-06 | 2 | Weekend | SRP | DN | 2022-01-01 | 2 | 3 | -39.6162 | -8.707 | 0 | -30.9092 | 0 | N | -39
FMM | 2022-03-06 | 4 | Weekend | SRP | DN | 2022-01-02 | 5 | 1 | -84.3143 | -84.391 | 0 | 0.076667 | 0 | N | -84
FMM | 2022-03-06 | 5 | Weekend | SRP | DN | 2022-01-23 | 5 | 3 | -66.9361 | -52.318 | 0 | -14.6181 | 0 | N | -66
FMM | 2022-03-06 | 6 | Weekend | SRP | DN | 2022-01-02 | 6 | 3 | -87.716 | -87.946 | 0 | 0.23 | 0 | N | -87
FMM | 2022-03-06 | 7 | Weekend | SRP | DN | 2022-01-02 | 7 | 3 | -78.9407 | -83.974 | 4.6567 | 0.37667 | 0 | N | -78
FMM | 2022-03-06 | 8 | Weekend | SRP | DN | 2022-02-27 | 8 | 4 | -78.3492 | -46.495 | -31.9442 | 0.09 | 0 | N | -78
FMM | 2022-03-06 | 11 | Weekend | SRP | DN | 2022-01-08 | 11 | 4 | -154.623 | -112.949 | -39.185 | -2.489 | 0 | N | -154
FMM | 2022-03-06 | 12 | Weekend | SRP | DN | 2022-02-20 | 13 | 1 | -86.6098 | -28.683 | -31.1089 | -26.8179 | 0 | N | -86
FMM | 2022-03-06 | 13 | Weekend | SRP | DN | 2022-02-20 | 13 | 2 | -82.2641 | -29.619 | -28.294 | -24.3511 | 0 | N | -82
FMM | 2022-03-06 | 14 | Weekend | SRP | DN | 2022-02-20 | 14 | 4 | -98.5783 | -11.445 | -73.9825 | -13.1508 | 0 | N | -98
FMM | 2022-03-06 | 15 | Weekend | SRP | DN | 2022-02-20 | 15 | 2 | -89.2966 | -7.054 | -74.0591 | -8.1835 | 0 | N | -89
FMM | 2022-03-06 | 16 | Weekend | SRP | DN | 2022-01-30 | 16 | 4 | -99.4182 | -88.779 | -14.7925 | 4.1533 | 0 | N | -99
FMM | 2022-03-06 | 17 | Weekend | SRP | DN | 2022-01-30 | 18 | 1 | -73.1333 | -74.96 | 0 | 1.8267 | 0 | N | -73
FMM | 2022-03-06 | 18 | Weekend | SRP | DN | 2022-01-02 | 18 | 4 | -143.617 | -143.917 | 0 | 0.3 | 0 | N | -143
FMM | 2022-03-06 | 19 | Weekend | SRP | DN | 2022-02-12 | 19 | 2 | -40.5293 | -41.826 | 0 | 1.2967 | 0 | N | -40
FMM | 2022-03-06 | 20 | Weekend | SRP | DN | 2022-02-26 | 20 | 3 | -43.4875 | -34.84 | 0 | -8.6475 | 0 | N | -43
FMM | 2022-03-06 | 21 | Weekend | SRP | DN | 2022-02-06 | 21 | 4 | -26.1761 | -49.155 | 0 | 22.9789 | 0 | N | -26
FMM | 2022-03-06 | 24 | Weekend | SRP | DN | 2022-02-26 | 24 | 3 | -49.053 | -46.463 | 0 | -2.59 | 0 | N | -49
FMM | 2022-03-06 | 1 | Weekend | TEPC | UP | 2022-01-30 | 1 | 4 | 40.6277 | -2.939 | 0 | 43.5667 | 0 | Y
FMM | 2022-03-06 | 2 | Weekend | TEPC | UP | 2022-01-30 | 2 | 4 | 35.2239 | 7.9906 | 0 | 27.2333 | 0 | Y
FMM | 2022-03-06 | 3 | Weekend | TEPC | UP | 2022-02-26 | 4 | 1 | 35.5057 | 10.639 | 0 | 24.8667 | 0 | Y
FMM | 2022-03-06 | 4 | Weekend | TEPC | UP | 2022-02-26 | 4 | 3 | 48.2197 | 14.953 | 0 | 33.2667 | 0 | Y
FMM | 2022-03-06 | 5 | Weekend | TEPC | UP | 2022-01-29 | 6 | 1 | 66.6497 | 51.883 | 0 | 14.7667 | 0 | Y
FMM | 2022-03-06 | 6 | Weekend | TEPC | UP | 2022-01-30 | 6 | 3 | 73.499 | 37.199 | 0 | 36.3 | 0 | Y
FMM | 2022-03-06 | 7 | Weekend | TEPC | UP | 2022-02-27 | 7 | 4 | 72.673 | 33.673 | 41.1333 | -2.1333 | 0 | Y
FMM | 2022-03-06 | 8 | Weekend | TEPC | UP | 2022-02-13 | 9 | 1 | 79.882 | 79.882 | 0 | 0 | 0 | Y
FMM | 2022-03-06 | 9 | Weekend | TEPC | UP | 2022-02-13 | 9 | 3 | 117.379 | 117.379 | 0 | 0 | 0 | Y
FMM | 2022-03-06 | 10 | Weekend | TEPC | UP | 2022-02-13 | 10 | 2 | 104.3404 | 104.3404 | 0 | 0 | 0 | Y
FMM | 2022-03-06 | 11 | Weekend | TEPC | UP | 2022-02-13 | 11 | 2 | 105.5656 | 105.5656 | 0 | 0 | 0 | Y
FMM | 2022-03-06 | 12 | Weekend | TEPC | UP | 2022-02-27 | 12 | 4 | 51.4456 | 40.6123 | 1.0333 | 9.8 | 0 | Y
FMM | 2022-03-06 | 13 | Weekend | TEPC | UP | 2022-02-20 | 13 | 3 | 47.8311 | 60.9644 | 20.6667 | -33.8 | 0 | Y
FMM | 2022-03-06 | 14 | Weekend | TEPC | UP | 2022-01-29 | 14 | 2 | 43.039 | 31.539 | 12.1 | -0.6 | 0 | Y
FMM | 2022-03-06 | 15 | Weekend | TEPC | UP | 2022-02-05 | 15 | 2 | 49.882 | 52.782 | 7.3 | -10.2 | 0 | Y
FMM | 2022-03-06 | 16 | Weekend | TEPC | UP | 2022-01-30 | 16 | 4 | 81.161 | 67.061 | 18.6667 | -4.5667 | 0 | Y
FMM | 2022-03-06 | 17 | Weekend | TEPC | UP | 2022-02-05 | 18 | 1 | 71.8153 | 53.882 | 0.1 | 17.8333 | 0 | Y
FMM | 2022-03-06 | 18 | Weekend | TEPC | UP | 2022-01-29 | 18 | 3 | 48.3313 | 30.598 | 0 | 17.7333 | 0 | Y
FMM | 2022-03-06 | 19 | Weekend | TEPC | UP | 2022-02-19 | 20 | 1 | 29.28 | 9.98 | 0 | 19.3 | 0 | Y
FMM | 2022-03-06 | 20 | Weekend | TEPC | UP | 2022-02-26 | 21 | 1 | 63.527 | 23.027 | 0 | 40.5 | 0 | Y
FMM | 2022-03-06 | 21 | Weekend | TEPC | UP | 2022-02-27 | 21 | 4 | 45.8983 | 10.865 | 0 | 35.0333 | 0 | Y
FMM | 2022-03-06 | 22 | Weekend | TEPC | UP | 2022-02-19 | 22 | 4 | 32.2827 | 15.616 | 0 | 16.6667 | 0 | Y
FMM | 2022-03-06 | 23 | Weekend | TEPC | UP | 2022-01-30 | 23 | 2 | 40.227 | 14.127 | 0 | 26.1 | 0 | Y
FMM | 2022-03-06 | 24 | Weekend | TEPC | UP | 2022-02-05 | 24 | 4 | 43.0382 | 24.3382 | 0 | 18.7 | 0 | Y
FMM | 2022-03-06 | 1 | Weekend | TEPC | DN | 2022-02-27 | 1 | 2 | -15.061 | 3.039 | 0 | -18.1 | 0 | Y
FMM | 2022-03-06 | 2 | Weekend | TEPC | DN | 2022-02-06 | 2 | 3 | -23.2491 | 3.9176 | 0 | -27.1667 | 0 | Y
FMM | 2022-03-06 | 3 | Weekend | TEPC | DN | 2022-02-20 | 4 | 1 | -18.3493 | 3.184 | 0 | -21.5333 | 0 | Y
FMM | 2022-03-06 | 4 | Weekend | TEPC | DN | 2022-02-20 | 4 | 4 | -24.5673 | 6.266 | 0 | -30.8333 | 0 | Y
FMM | 2022-03-06 | 5 | Weekend | TEPC | DN | 2022-02-13 | 6 | 1 | -41.282 | -41.282 | 0 | 0 | 0 | Y
FMM | 2022-03-06 | 6 | Weekend | TEPC | DN | 2022-02-12 | 7 | 1 | -112.869 | -112.869 | 0 | 0 | 0 | Y
FMM | 2022-03-06 | 7 | Weekend | TEPC | DN | 2022-02-12 | 8 | 1 | -286.7772 | 0 | 0 | 0 | -286.7772 | Y
FMM | 2022-03-06 | 8 | Weekend | TEPC | DN | 2022-02-12 | 8 | 3 | -276.8996 | 0 | 0 | 0 | -276.8996 | Y
FMM | 2022-03-06 | 9 | Weekend | TEPC | DN | 2022-02-20 | 9 | 3 | -136.4617 | -124.995 | -0.26667 | -11.2 | 0 | Y
FMM | 2022-03-06 | 10 | Weekend | TEPC | DN | 2022-02-12 | 11 | 1 | -80.7563 | 0 | 0 | 0 | -80.7563 | Y
FMM | 2022-03-06 | 11 | Weekend | TEPC | DN | 2022-02-20 | 11 | 4 | -93.7861 | -92.9194 | -8.1333 | 7.2667 | 0 | Y
FMM | 2022-03-06 | 12 | Weekend | TEPC | DN | 2022-02-12 | 12 | 3 | -100.0471 | 0 | 0 | 0 | -100.0471 | Y
FMM | 2022-03-06 | 13 | Weekend | TEPC | DN | 2022-02-27 | 13 | 3 | -89.9262 | -95.5262 | -1.8667 | 7.4667 | 0 | Y
FMM | 2022-03-06 | 14 | Weekend | TEPC | DN | 2022-02-20 | 14 | 4 | -124.4767 | -117.81 | 33.2667 | -39.9333 | 0 | Y
FMM | 2022-03-06 | 15 | Weekend | TEPC | DN | 2022-02-12 | 15 | 2 | -103.023 | 0 | 0 | 0 | -103.023 | Y
FMM | 2022-03-06 | 16 | Weekend | TEPC | DN | 2022-02-13 | 16 | 2 | -106.396 | -106.396 | 0 | 0 | 0 | Y
FMM | 2022-03-06 | 17 | Weekend | TEPC | DN | 2022-02-13 | 17 | 3 | -138.837 | -138.837 | 0 | 0 | 0 | Y
FMM | 2022-03-06 | 18 | Weekend | TEPC | DN | 2022-02-13 | 18 | 4 | -112.07 | -112.07 | 0 | 0 | 0 | Y
FMM | 2022-03-06 | 19 | Weekend | TEPC | DN | 2022-02-06 | 19 | 2 | -137.903 | -120.803 | 0 | -17.1 | 0 | Y
FMM | 2022-03-06 | 20 | Weekend | TEPC | DN | 2022-02-12 | 21 | 1 | -33.731 | -33.731 | 0 | 0 | 0 | Y
FMM | 2022-03-06 | 21 | Weekend | TEPC | DN | 2022-02-06 | 22 | 1 | -73.486 | -39.386 | 0 | -34.1 | 0 | Y
FMM | 2022-03-06 | 22 | Weekend | TEPC | DN | 2022-02-06 | 22 | 3 | -70.4657 | -37.499 | 0 | -32.9667 | 0 | Y
FMM | 2022-03-06 | 23 | Weekend | TEPC | DN | 2022-01-29 | 24 | 1 | -59.3411 | -20.5744 | 0 | -38.7667 | 0 | Y
FMM | 2022-03-06 | 24 | Weekend | TEPC | DN | 2022-02-20 | 24 | 4 | -39.247 | 16.0197 | 0 | -55.2667 | 0 | Y
FMM | 2022-03-06 | 1 | Weekend | TIDC | UP | 2022-02-26 | 1 | 3 | 7.9772 | 7.9772 | 0 | 0 | 0 | N | 7
FMM | 2022-03-06 | 4 | Weekend | TIDC | UP | 2022-02-26 | 4 | 3 | 5.9317 | 5.9317 | 0 | 0 | 0 | N | 5
FMM | 2022-03-06 | 5 | Weekend | TIDC | UP | 2022-01-01 | 5 | 3 | 5.0849 | 5.0849 | 0 | 0 | 0 | N | 5
FMM | 2022-03-06 | 6 | Weekend | TIDC | UP | 2022-02-26 | 6 | 4 | 6.5293 | 6.5293 | 0 | 0 | 0 | N | 6
FMM | 2022-03-06 | 7 | Weekend | TIDC | UP | 2022-01-01 | 7 | 3 | 12.0397 | 12.0397 | 0 | 0 | 0 | N | 12
FMM | 2022-03-06 | 8 | Weekend | TIDC | UP | 2022-01-01 | 8 | 2 | 9.9214 | 9.9214 | 0 | 0 | 0 | N | 9
FMM | 2022-03-06 | 9 | Weekend | TIDC | UP | 2022-01-15 | 9 | 4 | 7.7055 | 7.7055 | 0 | 0 | 0 | N | 7
FMM | 2022-03-06 | 10 | Weekend | TIDC | UP | 2022-01-15 | 10 | 2 | 11.7408 | 11.7408 | 0 | 0 | 0 | N | 11
FMM | 2022-03-06 | 11 | Weekend | TIDC | UP | 2022-01-08 | 11 | 4 | 5.6022 | 5.6022 | 0 | 0 | 0 | N | 5
FMM | 2022-03-06 | 14 | Weekend | TIDC | UP | 2022-01-16 | 14 | 3 | 6.6121 | 6.6121 | 0 | 0 | 0 | N | 6
FMM | 2022-03-06 | 16 | Weekend | TIDC | UP | 2022-02-20 | 16 | 2 | 8.8626 | 8.8626 | 0 | 0 | 0 | N | 8
FMM | 2022-03-06 | 17 | Weekend | TIDC | UP | 2022-01-01 | 17 | 4 | 8.6643 | 8.6643 | 0 | 0 | 0 | N | 8
FMM | 2022-03-06 | 18 | Weekend | TIDC | UP | 2022-02-27 | 18 | 3 | 5.9595 | 5.9595 | 0 | 0 | 0 | N | 5
FMM | 2022-03-06 | 22 | Weekend | TIDC | UP | 2022-02-05 | 22 | 4 | 5.8533 | 5.8533 | 0 | 0 | 0 | N | 5
FMM | 2022-03-06 | 23 | Weekend | TIDC | UP | 2022-01-23 | 23 | 4 | 3.9379 | 3.9379 | 0 | 0 | 0 | N | 3
FMM | 2022-03-06 | 24 | Weekend | TIDC | UP | 2022-02-27 | 1 | 1 | 2.3917 | 2.3917 | 0 | 0 | 0 | N | 2
FMM | 2022-03-06 | 1 | Weekend | TIDC | DN | 2022-02-12 | 1 | 4 | -3.2124 | -3.2124 | 0 | 0 | 0 | N | -3
FMM | 2022-03-06 | 2 | Weekend | TIDC | DN | 2022-01-15 | 3 | 1 | -1.9499 | -1.9499 | 0 | 0 | 0 | N | -1
FMM | 2022-03-06 | 3 | Weekend | TIDC | DN | 2022-01-23 | 3 | 4 | -3.0207 | -3.0207 | 0 | 0 | 0 | N | -3
FMM | 2022-03-06 | 4 | Weekend | TIDC | DN | 2022-02-19 | 4 | 4 | -2.2987 | -2.2987 | 0 | 0 | 0 | N | -2
FMM | 2022-03-06 | 5 | Weekend | TIDC | DN | 2022-02-19 | 5 | 4 | -3.067 | -3.067 | 0 | 0 | 0 | N | -3
FMM | 2022-03-06 | 6 | Weekend | TIDC | DN | 2022-02-12 | 6 | 4 | -3.259 | -3.259 | 0 | 0 | 0 | N | -3
FMM | 2022-03-06 | 7 | Weekend | TIDC | DN | 2022-01-29 | 8 | 1 | -2.9541 | -2.9541 | 0 | 0 | 0 | N | -2
FMM | 2022-03-06 | 8 | Weekend | TIDC | DN | 2022-02-26 | 8 | 4 | -3.4488 | -3.4488 | 0 | 0 | 0 | N | -3
FMM | 2022-03-06 | 9 | Weekend | TIDC | DN | 2022-02-26 | 9 | 4 | -14.2566 | -14.2566 | 0 | 0 | 0 | N | -14
FMM | 2022-03-06 | 10 | Weekend | TIDC | DN | 2022-02-26 | 10 | 3 | -15.9499 | -15.9499 | 0 | 0 | 0 | N | -15
FMM | 2022-03-06 | 12 | Weekend | TIDC | DN | 2022-02-12 | 12 | 3 | -8.1675 | -8.1675 | 0 | 0 | 0 | N | -8
FMM | 2022-03-06 | 13 | Weekend | TIDC | DN | 2022-01-15 | 13 | 3 | -10.2627 | -10.2627 | 0 | 0 | 0 | N | -10
FMM | 2022-03-06 | 14 | Weekend | TIDC | DN | 2022-01-15 | 14 | 2 | -10.4692 | -10.4692 | 0 | 0 | 0 | N | -10
FMM | 2022-03-06 | 15 | Weekend | TIDC | DN | 2022-01-22 | 15 | 2 | -7.5563 | -7.5563 | 0 | 0 | 0 | N | -7
FMM | 2022-03-06 | 17 | Weekend | TIDC | DN | 2022-02-20 | 18 | 1 | -7.1491 | -7.1491 | 0 | 0 | 0 | N | -7
FMM | 2022-03-06 | 19 | Weekend | TIDC | DN | 2022-01-08 | 19 | 2 | -8.4901 | -8.4901 | 0 | 0 | 0 | N | -8
FMM | 2022-03-06 | 20 | Weekend | TIDC | DN | 2022-02-26 | 20 | 2 | -5.2997 | -5.2997 | 0 | 0 | 0 | N | -5
FMM | 2022-03-06 | 21 | Weekend | TIDC | DN | 2022-02-19 | 21 | 2 | -2.3992 | -2.3992 | 0 | 0 | 0 | N | -2
FMM | 2022-03-06 | 22 | Weekend | TIDC | DN | 2022-01-15 | 23 | 1 | -1.7829 | -1.7829 | 0 | 0 | 0 | N | -1
FMM | 2022-03-06 | 23 | Weekend | TIDC | DN | 2022-01-08 | 24 | 1 | -3.3592 | -3.3592 | 0 | 0 | 0 | N | -3
FMM | 2022-03-06 | 24 | Weekend | TIDC | DN | 2022-01-09 | 24 | 4 | -4.5901 | -4.5901 | 0 | 0 | 0 | N | -4
FMM | 2022-03-07 | 1 | Weekday | AZPS | UP | 2022-02-24 | 1 | 2 | 55.534 | -4.666 | 0 | 60.2 | 0 | N | 55
FMM | 2022-03-07 | 2 | Weekday | AZPS | UP | 2022-02-21 | 2 | 4 | 53.7613 | 12.028 | 0 | 41.7333 | 0 | N | 53
FMM | 2022-03-07 | 3 | Weekday | AZPS | UP | 2022-02-03 | 3 | 3 | 46.2 | -12.4 | 0 | 58.6 | 0 | N | 46
FMM | 2022-03-07 | 4 | Weekday | AZPS | UP | 2022-02-23 | 4 | 3 | 47.7827 | 34.216 | 0 | 13.5667 | 0 | N | 47
FMM | 2022-03-07 | 5 | Weekday | AZPS | UP | 2022-01-11 | 6 | 1 | 57.073 | 41.973 | 0 | 15.1 | 0 | N | 57
FMM | 2022-03-07 | 6 | Weekday | AZPS | UP | 2022-02-08 | 6 | 4 | 53.3117 | 35.645 | 0 | 17.6667 | 0 | N | 53
FMM | 2022-03-07 | 7 | Weekday | AZPS | UP | 2022-01-31 | 7 | 4 | 142.1527 | 123.386 | 8.0667 | 10.7 | 0 | N | 142
FMM | 2022-03-07 | 8 | Weekday | AZPS | UP | 2022-02-16 | 8 | 3 | 186.6337 | 150.867 | 19.5 | 16.2667 | 0 | N | 186
FMM | 2022-03-07 | 9 | Weekday | AZPS | UP | 2022-02-16 | 9 | 2 | 220.2343 | 133.401 | 56.0667 | 30.7667 | 0 | N | 220
FMM | 2022-03-07 | 10 | Weekday | AZPS | UP | 2022-02-23 | 10 | 3 | 225.0727 | 190.606 | 17.6667 | 16.8 | 0 | N | 225
FMM | 2022-03-07 | 11 | Weekday | AZPS | UP | 2022-02-22 | 11 | 2 | 107.8723 | 28.139 | 40.1333 | 39.6 | 0 | N | 107
FMM | 2022-03-07 | 12 | Weekday | AZPS | UP | 2022-02-15 | 12 | 4 | 160.4637 | 177.797 | 0.8 | -18.1333 | 0 | N | 160
FMM | 2022-03-07 | 13 | Weekday | AZPS | UP | 2022-03-04 | 13 | 3 | 157.3297 | 157.263 | 1.6333 | -1.5667 | 0 | N | 157
FMM | 2022-03-07 | 14 | Weekday | AZPS | UP | 2022-02-22 | 14 | 2 | 176.395 | 141.195 | 54.8667 | -19.6667 | 0 | N | 176
FMM | 2022-03-07 | 15 | Weekday | AZPS | UP | 2022-02-23 | 15 | 3 | 231.9867 | 124.32 | 82.5667 | 25.1 | 0 | N | 231
FMM | 2022-03-07 | 16 | Weekday | AZPS | UP | 2022-01-10 | 17 | 1 | 215.3617 | 163.995 | 55.5333 | -4.1667 | 0 | N | 215
FMM | 2022-03-07 | 17 | Weekday | AZPS | UP | 2022-02-10 | 18 | 1 | 176.6503 | 178.117 | 0.36667 | -1.8333 | 0 | N | 176
FMM | 2022-03-07 | 18 | Weekday | AZPS | UP | 2022-02-10 | 18 | 2 | 115.8617 | 132.895 | -7.6667 | -9.3667 | 0 | N | 115
FMM | 2022-03-07 | 19 | Weekday | AZPS | UP | 2022-01-13 | 19 | 3 | 98.3863 | 38.553 | 43 | 16.8333 | 0 | N | 98
FMM | 2022-03-07 | 20 | Weekday | AZPS | UP | 2022-02-02 | 20 | 3 | 122.6657 | 74.399 | 23 | 25.2667 | 0 | N | 122
FMM | 2022-03-07 | 21 | Weekday | AZPS | UP | 2022-02-04 | 21 | 2 | 64.6273 | 38.194 | -3 | 29.4333 | 0 | N | 64
FMM | 2022-03-07 | 22 | Weekday | AZPS | UP | 2022-01-26 | 22 | 4 | 93.6463 | 47.913 | 1.3333 | 44.4 | 0 | N | 93
FMM | 2022-03-07 | 23 | Weekday | AZPS | UP | 2022-01-11 | 24 | 1 | 75.061 | 28.361 | 0 | 46.7 | 0 | N | 75
FMM | 2022-03-07 | 24 | Weekday | AZPS | UP | 2022-02-24 | 1 | 1 | 55.6627 | -8.604 | 0 | 64.2667 | 0 | N | 55
FMM | 2022-03-07 | 1 | Weekday | AZPS | DN | 2022-01-25 | 1 | 4 | -91.483 | -47.483 | 0 | -44 | 0 | N | -91
FMM | 2022-03-07 | 2 | Weekday | AZPS | DN | 2022-03-04 | 2 | 4 | -96.551 | -22.051 | 0 | -74.5 | 0 | N | -96
FMM | 2022-03-07 | 3 | Weekday | AZPS | DN | 2022-03-04 | 3 | 3 | -52.0833 | 3.95 | 0 | -56.0333 | 0 | N | -52
FMM | 2022-03-07 | 4 | Weekday | AZPS | DN | 2022-02-09 | 4 | 4 | -70.6627 | 17.504 | 0 | -88.1667 | 0 | N | -70
FMM | 2022-03-07 | 5 | Weekday | AZPS | DN | 2022-02-10 | 5 | 2 | -73.5927 | -35.726 | 0 | -37.8667 | 0 | N | -73
FMM | 2022-03-07 | 6 | Weekday | AZPS | DN | 2022-01-18 | 6 | 2 | -79.4953 | -57.662 | 0 | -21.8333 | 0 | N | -79
FMM | 2022-03-07 | 7 | Weekday | AZPS | DN | 2022-01-18 | 7 | 3 | -79.192 | -43.692 | 0 | -35.5 | 0 | N | -79
FMM | 2022-03-07 | 8 | Weekday | AZPS | DN | 2022-02-09 | 9 | 1 | -131.3793 | -113.146 | 9.3 | -27.5333 | 0 | N | -131
FMM | 2022-03-07 | 9 | Weekday | AZPS | DN | 2022-02-09 | 9 | 3 | -159.9763 | -153.243 | -1.2333 | -5.5 | 0 | N | -159
FMM | 2022-03-07 | 10 | Weekday | AZPS | DN | 2022-02-25 | 10 | 2 | -147.044 | -66.644 | -95.1667 | 14.7667 | 0 | N | -147
FMM | 2022-03-07 | 11 | Weekday | AZPS | DN | 2022-01-14 | 12 | 1 | -175.751 | -150.151 | -43.2 | 17.6 | 0 | N | -175
FMM | 2022-03-07 | 12 | Weekday | AZPS | DN | 2022-01-17 | 12 | 4 | -157.365 | -95.565 | -53.7333 | -8.0667 | 0 | N | -157
FMM | 2022-03-07 | 13 | Weekday | AZPS | DN | 2022-02-28 | 13 | 4 | -149.1753 | -71.442 | -75.8667 | -1.8667 | 0 | N | -149
FMM | 2022-03-07 | 14 | Weekday | AZPS | DN | 2022-02-28 | 14 | 2 | -108.8157 | -42.649 | -68.0333 | 1.8667 | 0 | N | -108
FMM | 2022-03-07 | 15 | Weekday | AZPS | DN | 2022-01-12 | 16 | 1 | -93.8977 | -66.131 | -8.0333 | -19.7333 | 0 | N | -93
FMM | 2022-03-07 | 16 | Weekday | AZPS | DN | 2022-01-19 | 17 | 1 | -112.0597 | -1.793 | -74.7 | -35.5667 | 0 | N | -112
FMM | 2022-03-07 | 17 | Weekday | AZPS | DN | 2022-02-23 | 17 | 3 | -119.3143 | -143.481 | 13.7333 | 10.4333 | 0 | N | -119
FMM | 2022-03-07 | 18 | Weekday | AZPS | DN | 2022-03-03 | 19 | 1 | -122.4887 | -71.022 | -15.6667 | -35.8 | 0 | N | -122
FMM | 2022-03-07 | 19 | Weekday | AZPS | DN | 2022-02-11 | 19 | 2 | -99.5313 | -32.598 | -19 | -47.9333 | 0 | N | -99
FMM | 2022-03-07 | 20 | Weekday | AZPS | DN | 2022-01-10 | 20 | 3 | -24.124 | -15.924 | 0 | -8.2 | 0 | N | -24
FMM | 2022-03-07 | 21 | Weekday | AZPS | DN | 2022-01-10 | 22 | 1 | -49.2933 | -52.46 | 0 | 3.1667 | 0 | N | -49
FMM | 2022-03-07 | 22 | Weekday | AZPS | DN | 2022-01-25 | 22 | 4 | -60.8363 | -1.903 | 0 | -58.9333 | 0 | N | -60
FMM | 2022-03-07 | 23 | Weekday | AZPS | DN | 2022-01-28 | 23 | 3 | -106.2633 | -8.93 | 0 | -97.3333 | 0 | N | -106
FMM | 2022-03-07 | 24 | Weekday | AZPS | DN | 2022-01-29 | 1 | 1 | -69.3463 | -1.713 | 0 | -67.6333 | 0 | N | -69
FMM | 2022-03-07 | 1 | Weekday | BANC | UP | 2022-02-16 | 1 | 3 | 14.708 | 14.708 | 0 | 0 | 0 | N | 14
FMM | 2022-03-07 | 2 | Weekday | BANC | UP | 2022-02-23 | 2 | 3 | 11.552 | 11.552 | 0 | 0 | 0 | N | 11
FMM | 2022-03-07 | 3 | Weekday | BANC | UP | 2022-02-15 | 3 | 4 | 13.669 | 13.669 | 0 | 0 | 0 | N | 13
FMM | 2022-03-07 | 4 | Weekday | BANC | UP | 2022-02-25 | 4 | 4 | 14.18 | 14.18 | 0 | 0 | 0 | N | 14
FMM | 2022-03-07 | 5 | Weekday | BANC | UP | 2022-01-13 | 5 | 4 | 23.217 | 23.217 | 0 | 0 | 0 | N | 23
FMM | 2022-03-07 | 6 | Weekday | BANC | UP | 2022-02-10 | 7 | 1 | 31.132 | 31.132 | 0 | 0 | 0 | N | 31
FMM | 2022-03-07 | 7 | Weekday | BANC | UP | 2022-01-25 | 7 | 4 | 31.797 | 31.797 | 0 | 0 | 0 | N | 31
FMM | 2022-03-07 | 8 | Weekday | BANC | UP | 2022-02-15 | 9 | 1 | 35.1913 | 22.858 | 12.3333 | 0 | 0 | N | 35
FMM | 2022-03-07 | 9 | Weekday | BANC | UP | 2022-01-17 | 9 | 4 | 51.5737 | 31.437 | 20.1367 | 0 | 0 | N | 51
FMM | 2022-03-07 | 10 | Weekday | BANC | UP | 2022-02-14 | 10 | 2 | 45.7397 | 25.783 | 19.9567 | 0 | 0 | N | 45
FMM | 2022-03-07 | 11 | Weekday | BANC | UP | 2022-03-02 | 12 | 1 | 40.444 | 34.174 | 6.27 | 0 | 0 | N | 40
FMM | 2022-03-07 | 12 | Weekday | BANC | UP | 2022-01-17 | 13 | 1 | 45.9747 | 8.158 | 37.8167 | 0 | 0 | N | 45
FMM | 2022-03-07 | 13 | Weekday | BANC | UP | 2022-01-17 | 13 | 2 | 60.6533 | 12.89 | 47.7633 | 0 | 0 | N | 60
FMM | 2022-03-07 | 14 | Weekday | BANC | UP | 2022-01-31 | 15 | 1 | 52.8503 | 21.607 | 31.2433 | 0 | 0 | N | 52
FMM | 2022-03-07 | 15 | Weekday | BANC | UP | 2022-01-11 | 15 | 2 | 41.5263 | 19.223 | 22.3033 | 0 | 0 | N | 41
FMM | 2022-03-07 | 16 | Weekday | BANC | UP | 2022-01-28 | 17 | 1 | 54.779 | 26.009 | 28.77 | 0 | 0 | N | 54
FMM | 2022-03-07 | 17 | Weekday | BANC | UP | 2022-02-21 | 18 | 1 | 47.676 | 40.246 | 7.43 | 0 | 0 | N | 47
FMM | 2022-03-07 | 18 | Weekday | BANC | UP | 2022-02-01 | 18 | 4 | 35.788 | 35.788 | 0 | 0 | 0 | N | 35
FMM | 2022-03-07 | 19 | Weekday | BANC | UP | 2022-02-01 | 19 | 2 | 30.606 | 30.606 | 0 | 0 | 0 | N | 30
FMM | 2022-03-07 | 20 | Weekday | BANC | UP | 2022-02-25 | 21 | 1 | 17.859 | 17.859 | 0 | 0 | 0 | N | 17
FMM | 2022-03-07 | 21 | Weekday | BANC | UP | 2022-02-04 | 22 | 1 | 20.715 | 20.715 | 0 | 0 | 0 | N | 20
FMM | 2022-03-07 | 22 | Weekday | BANC | UP | 2022-01-31 | 23 | 1 | 26.389 | 26.389 | 0 | 0 | 0 | N | 26
FMM | 2022-03-07 | 23 | Weekday | BANC | UP | 2022-02-28 | 23 | 2 | 15.496 | 15.496 | 0 | 0 | 0 | N | 15
FMM | 2022-03-07 | 24 | Weekday | BANC | UP | 2022-02-01 | 24 | 4 | 16.075 | 16.075 | 0 | 0 | 0 | N | 16
FMM | 2022-03-07 | 1 | Weekday | BANC | DN | 2022-02-14 | 1 | 2 | -9.343 | -9.343 | 0 | 0 | 0 | N | -9
FMM | 2022-03-07 | 2 | Weekday | BANC | DN | 2022-02-22 | 2 | 4 | -6.412 | -6.411 | 0 | 0 | 0 | N | -6
FMM | 2022-03-07 | 3 | Weekday | BANC | DN | 2022-03-03 | 3 | 2 | -6.294 | -6.294 | 0 | 0 | 0 | N | -6
FMM | 2022-03-07 | 4 | Weekday | BANC | DN | 2022-01-31 | 5 | 1 | -8.828 | -8.827 | 0 | 0 | 0 | N | -8
FMM | 2022-03-07 | 5 | Weekday | BANC | DN | 2022-01-25 | 6 | 1 | -14.959 | -14.959 | 0 | 0 | 0 | N | -14
FMM | 2022-03-07 | 6 | Weekday | BANC | DN | 2022-02-25 | 7 | 1 | -26.674 | -26.674 | 0 | 0 | 0 | N | -26
FMM | 2022-03-07 | 7 | Weekday | BANC | DN | 2022-01-13 | 7 | 2 | -23.657 | -23.657 | 0 | 0 | 0 | N | -23
FMM | 2022-03-07 | 8 | Weekday | BANC | DN | 2022-03-02 | 8 | 4 | -27.4987 | -6.122 | -21.3767 | 0 | 0 | N | -27
FMM | 2022-03-07 | 9 | Weekday | BANC | DN | 2022-02-25 | 9 | 2 | -56.184 | -22.534 | -33.65 | 0 | 0 | N | -56
FMM | 2022-03-07 | 10 | Weekday | BANC | DN | 2022-01-13 | 10 | 4 | -81.1993 | -47.756 | -33.4433 | 0 | 0 | N | -81
FMM | 2022-03-07 | 11 | Weekday | BANC | DN | 2022-01-11 | 12 | 1 | -62.1597 | -47.963 | -14.1967 | 0 | 0 | N | -62
FMM | 2022-03-07 | 12 | Weekday | BANC | DN | 2022-01-13 | 12 | 4 | -66.0333 | -24.69 | -41.3433 | 0 | 0 | N | -66
FMM | 2022-03-07 | 13 | Weekday | BANC | DN | 2022-02-03 | 13 | 4 | -44.2323 | -23.649 | -20.5833 | 0 | 0 | N | -44
FMM | 2022-03-07 | 14 | Weekday | BANC | DN | 2022-03-03 | 15 | 1 | -98.2257 | -45.449 | -52.7767 | 0 | 0 | N | -88
FMM | 2022-03-07 | 15 | Weekday | BANC | DN | 2022-03-02 | 15 | 3 | -56.5257 | -32.619 | -23.9067 | 0 | 0 | N | -56
FMM | 2022-03-07 | 16 | Weekday | BANC | DN | 2022-01-28 | 16 | 3 | -50.1267 | -30.13 | -19.9967 | 0 | 0 | N | -50
FMM | 2022-03-07 | 17 | Weekday | BANC | DN | 2022-02-11 | 17 | 4 | -38.0263 | -34.263 | -3.7633 | 0 | 0 | N | -38
FMM | 2022-03-07 | 18 | Weekday | BANC | DN | 2022-01-24 | 18 | 4 | -42.441 | -42.441 | 0 | 0 | 0 | N | -42
FMM | 2022-03-07 | 19 | Weekday | BANC | DN | 2022-02-28 | 19 | 3 | -44.423 | -44.423 | 0 | 0 | 0 | N | -44
FMM | 2022-03-07 | 20 | Weekday | BANC | DN | 2022-01-25 | 20 | 2 | -24.023 | -24.023 | 0 | 0 | 0 | N | -24
FMM | 2022-03-07 | 21 | Weekday | BANC | DN | 2022-02-14 | 21 | 2 | -19.868 | -19.868 | 0 | 0 | 0 | N | -19
FMM | 2022-03-07 | 22 | Weekday | BANC | DN | 2022-02-21 | 22 | 3 | -14.152 | -14.152 | 0 | 0 | 0 | N | -14
FMM | 2022-03-07 | 23 | Weekday | BANC | DN | 2022-01-11 | 23 | 4 | -21.391 | -21.391 | 0 | 0 | 0 | N | -21
FMM | 2022-03-07 | 24 | Weekday | BANC | DN | 2022-02-16 | 24 | 2 | -16.685 | -16.685 | 0 | 0 | 0 | N | -16
FMM | 2022-03-07 | 1 | Weekday | BCHA | UP | 2022-01-18 | 1 | 4 | 148.667 | 142.667 | 0 | 6 | 0 | N | 148
FMM | 2022-03-07 | 2 | Weekday | BCHA | UP | 2022-02-04 | 2 | 4 | 114.667 | 47.667 | 0 | 67 | 0 | N | 114
FMM | 2022-03-07 | 3 | Weekday | BCHA | UP | 2022-02-28 | 4 | 1 | 139.667 | 132.667 | 0 | 7 | 0 | N | 139
FMM | 2022-03-07 | 4 | Weekday | BCHA | UP | 2022-01-20 | 4 | 4 | 111 | -12 | 0 | 123 | 0 | N | 111
FMM | 2022-03-07 | 5 | Weekday | BCHA | UP | 2022-01-27 | 6 | 1 | 132 | 128 | 0 | 4 | 0 | N | 132
FMM | 2022-03-07 | 6 | Weekday | BCHA | UP | 2022-02-01 | 6 | 3 | 193 | 193 | 0 | 0 | 0 | N | 193
FMM | 2022-03-07 | 7 | Weekday | BCHA | UP | 2022-02-11 | 8 | 1 | 203.333 | 203.333 | 0 | 0 | 0 | N | 203
FMM | 2022-03-07 | 8 | Weekday | BCHA | UP | 2022-01-13 | 8 | 3 | 227 | 239 | 0 | -12 | 0 | N | 227
FMM | 2022-03-07 | 9 | Weekday | BCHA | UP | 2022-02-17 | 10 | 1 | 113.333 | 76.333 | 0 | 37 | 0 | N | 113
FMM | 2022-03-07 | 10 | Weekday | BCHA | UP | 2022-02-14 | 11 | 1 | 165.333 | 148.333 | 0 | 17 | 0 | N | 165
FMM | 2022-03-07 | 11 | Weekday | BCHA | UP | 2022-01-11 | 12 | 1 | 148 | 154 | 0 | -6 | 0 | N | 148
FMM | 2022-03-07 | 12 | Weekday | BCHA | UP | 2022-02-04 | 13 | 1 | 154.666 | 91.666 | 0 | 63 | 0 | N | 154
FMM | 2022-03-07 | 13 | Weekday | BCHA | UP | 2022-01-12 | 13 | 4 | 135 | 89 | 0 | 46 | 0 | N | 135
FMM | 2022-03-07 | 14 | Weekday | BCHA | UP | 2022-02-23 | 15 | 1 | 167 | 135 | 0 | 32 | 0 | N | 167
FMM | 2022-03-07 | 15 | Weekday | BCHA | UP | 2022-02-21 | 16 | 1 | 131.666 | 121.666 | 0 | 10 | 0 | N | 131
FMM | 2022-03-07 | 16 | Weekday | BCHA | UP | 2022-01-19 | 17 | 1 | 133 | 129 | 0 | 4 | 0 | N | 133
FMM | 2022-03-07 | 17 | Weekday | BCHA | UP | 2022-02-02 | 17 | 4 | 200 | 199 | 0 | 1 | 0 | N | 200
FMM | 2022-03-07 | 18 | Weekday | BCHA | UP | 2022-02-15 | 18 | 4 | 234.333 | 211.333 | 0 | 23 | 0 | N | 234
FMM | 2022-03-07 | 19 | Weekday | BCHA | UP | 2022-02-17 | 20 | 1 | 212.666 | -6.334 | 0 | 219 | 0 | N | 212
FMM | 2022-03-07 | 20 | Weekday | BCHA | UP | 2022-02-21 | 21 | 1 | 167 | 153 | 0 | 14 | 0 | N | 167
FMM | 2022-03-07 | 21 | Weekday | BCHA | UP | 2022-02-11 | 22 | 1 | 182 | 162 | 0 | 20 | 0 | N | 182
FMM | 2022-03-07 | 22 | Weekday | BCHA | UP | 2022-02-21 | 22 | 3 | 135.666 | 132.666 | 0 | 3 | 0 | N | 135
FMM | 2022-03-07 | 23 | Weekday | BCHA | UP | 2022-03-04 | 23 | 4 | 153.667 | 122.667 | 0 | 31 | 0 | N | 153
FMM | 2022-03-07 | 24 | Weekday | BCHA | UP | 2022-02-10 | 1 | 1 | 121.333 | 116.333 | 0 | 5 | 0 | N | 121
FMM | 2022-03-07 | 1 | Weekday | BCHA | DN | 2022-03-02 | 1 | 4 | -129 | -140 | 0 | 11 | 0 | N | -129
FMM | 2022-03-07 | 2 | Weekday | BCHA | DN | 2022-02-03 | 2 | 4 | -120.667 | -119.667 | 0 | -1 | 0 | N | -120
FMM | 2022-03-07 | 3 | Weekday | BCHA | DN | 2022-02-03 | 3 | 3 | -121.333 | -107.333 | 0 | -14 | 0 | N | -121
FMM | 2022-03-07 | 4 | Weekday | BCHA | DN | 2022-02-08 | 4 | 3 | -133.333 | -40.333 | 0 | -93 | 0 | N | -133
FMM | 2022-03-07 | 5 | Weekday | BCHA | DN | 2022-01-12 | 6 | 1 | -139.667 | -79.667 | 0 | -60 | 0 | N | -139
FMM | 2022-03-07 | 6 | Weekday | BCHA | DN | 2022-02-07 | 7 | 1 | -161.333 | -145.333 | 0 | -16 | 0 | N | -161
FMM | 2022-03-07 | 7 | Weekday | BCHA | DN | 2022-01-11 | 8 | 1 | -194 | -157 | 0 | -37 | 0 | N | -194
FMM | 2022-03-07 | 8 | Weekday | BCHA | DN | 2022-01-17 | 9 | 1 | -147 | -36 | 0 | -111 | 0 | N | -147
FMM | 2022-03-07 | 9 | Weekday | BCHA | DN | 2022-02-11 | 10 | 1 | -213.334 | -212.334 | 0 | -1 | 0 | N | -213
FMM | 2022-03-07 | 10 | Weekday | BCHA | DN | 2022-02-15 | 10 | 2 | -154.334 | -121.334 | 0 | -33 | 0 | N | -154
FMM | 2022-03-07 | 11 | Weekday | BCHA | DN | 2022-02-21 | 11 | 3 | -174.334 | -159.334 | 0 | -15 | 0 | N | -174
FMM | 2022-03-07 | 12 | Weekday | BCHA | DN | 2022-02-01 | 12 | 3 | -158 | -158 | 0 | 0 | 0 | N | -158
FMM | 2022-03-07 | 13 | Weekday | BCHA | DN | 2022-01-25 | 14 | 1 | -162.334 | -63.334 | 0 | -99 | 0 | N | -162
FMM | 2022-03-07 | 14 | Weekday | BCHA | DN | 2022-02-24 | 15 | 1 | -148 | -140 | 0 | -8 | 0 | N | -148
FMM | 2022-03-07 | 15 | Weekday | BCHA | DN | 2022-01-27 | 15 | 4 | -175 | -142 | 0 | -33 | 0 | N | -175
FMM | 2022-03-07 | 16 | Weekday | BCHA | DN | 2022-02-07 | 16 | 3 | -162 | -129 | 0 | -33 | 0 | N | -162
FMM | 2022-03-07 | 17 | Weekday | BCHA | DN | 2022-02-14 | 17 | 3 | -190.334 | -147.334 | 0 | -43 | 0 | N | -190
FMM | 2022-03-07 | 18 | Weekday | BCHA | DN | 2022-01-14 | 18 | 3 | -224.334 | -115.334 | 0 | -109 | 0 | N | -224
FMM | 2022-03-07 | 19 | Weekday | BCHA | DN | 2022-02-18 | 19 | 2 | -171 | -148 | 0 | -23 | 0 | N | -171
FMM | 2022-03-07 | 20 | Weekday | BCHA | DN | 2022-02-08 | 20 | 3 | -164 | -129 | 0 | -35 | 0 | N | -164
FMM | 2022-03-07 | 21 | Weekday | BCHA | DN | 2022-02-07 | 21 | 4 | -176 | -164 | 0 | -12 | 0 | N | -176
FMM | 2022-03-07 | 22 | Weekday | BCHA | DN | 2022-01-20 | 22 | 4 | -183 | -191 | 0 | 8 | 0 | N | -183
FMM | 2022-03-07 | 23 | Weekday | BCHA | DN | 2022-01-21 | 23 | 4 | -162 | -201 | 0 | 39 | 0 | N | -162
FMM | 2022-03-07 | 24 | Weekday | BCHA | DN | 2022-02-09 | 1 | 1 | -130.333 | -110.333 | 0 | -20 | 0 | N | -130
FMM | 2022-03-07 | 1 | Weekday | CISO | UP | 2022-01-25 | 2 | 1 | 534.7193 | 169.52 | 0 | 365.1993 | 0 | N | 534
FMM | 2022-03-07 | 2 | Weekday | CISO | UP | 2022-03-01 | 2 | 4 | 483.9854 | 40.88 | 0 | 443.1054 | 0 | N | 483
FMM | 2022-03-07 | 3 | Weekday | CISO | UP | 2022-02-15 | 4 | 1 | 617.904 | 42.96 | 0 | 574.944 | 0 | N | 617
FMM | 2022-03-07 | 4 | Weekday | CISO | UP | 2022-02-16 | 4 | 2 | 610.3428 | 25.08 | 0 | 585.2628 | 0 | N | 610
FMM | 2022-03-07 | 5 | Weekday | CISO | UP | 2022-02-21 | 5 | 3 | 740.8852 | 208.08 | 0 | 532.8052 | 0 | N | 740
FMM | 2022-03-07 | 6 | Weekday | CISO | UP | 2022-02-21 | 6 | 2 | 728.7105 | 93.25 | 0 | 635.4605 | 0 | N | 728
FMM | 2022-03-07 | 7 | Weekday | CISO | UP | 2022-02-25 | 8 | 1 | 823.7257 | 33.53 | 804.4654 | -14.2697 | 0 | N | 823
FMM | 2022-03-07 | 8 | Weekday | CISO | UP | 2022-03-04 | 8 | 3 | 1783.0558 | 274.46 | 1658.2898 | -149.694 | 0 | N | 1783
FMM | 2022-03-07 | 9 | Weekday | CISO | UP | 2022-01-10 | 9 | 3 | 1370.3544 | 379.08 | 918.0148 | 73.2596 | 0 | N | 1370
FMM | 2022-03-07 | 10 | Weekday | CISO | UP | 2022-02-01 | 10 | 4 | 984.5284 | 344.36 | 438.9283 | 201.2401 | 0 | N | 984
FMM | 2022-03-07 | 11 | Weekday | CISO | UP | 2022-02-08 | 11 | 2 | 624.8039 | 204.16 | 371.4372 | 49.2067 | 0 | N | 624
FMM | 2022-03-07 | 12 | Weekday | CISO | UP | 2022-02-23 | 13 | 1 | 1107.396 | 226.47 | 264.7596 | 616.1665 | 0 | N | 1107
FMM | 2022-03-07 | 13 | Weekday | CISO | UP | 2022-02-15 | 13 | 4 | 826.043 | -174.79 | 1521.6368 | -520.8038 | 0 | N | 826
FMM | 2022-03-07 | 14 | Weekday | CISO | UP | 2022-02-21 | 15 | 1 | 1050.7047 | 129.2 | 94.3573 | 827.1473 | 0 | N | 1050
FMM | 2022-03-07 | 15 | Weekday | CISO | UP | 2022-02-22 | 15 | 2 | 1498.6072 | 434 | 1079.4382 | -14.831 | 0 | N | 1498
FMM | 2022-03-07 | 16 | Weekday | CISO | UP | 2022-03-04 | 17 | 1 | 1173.4855 | -71.04 | 720.3608 | 524.1647 | 0 | N | 1173
FMM | 2022-03-07 | 17 | Weekday | CISO | UP | 2022-02-18 | 17 | 4 | 1087.9116 | 388.44 | 497.0675 | 202.4041 | 0 | N | 1087
FMM | 2022-03-07 | 18 | Weekday | CISO | UP | 2022-02-14 | 18 | 3 | 849.3539 | 362.84 | 14.3912 | 472.1227 | 0 | N | 849
FMM | 2022-03-07 | 19 | Weekday | CISO | UP | 2022-02-21 | 20 | 1 | 504.1273 | 12.13 | 0 | 491.9973 | 0 | N | 504
FMM | 2022-03-07 | 20 | Weekday | CISO | UP | 2022-02-16 | 20 | 4 | 721.9099 | 154.2 | 0 | 567.7099 | 0 | N | 721
FMM | 2022-03-07 | 21 | Weekday | CISO | UP | 2022-01-18 | 21 | 4 | 669.6532 | 144.93 | 0 | 524.7232 | 0 | N | 669
FMM | 2022-03-07 | 22 | Weekday | CISO | UP | 2022-02-23 | 22 | 2 | 780.2731 | 162.26 | 0 | 618.0131 | 0 | N | 780
FMM | 2022-03-07 | 23 | Weekday | CISO | UP | 2022-02-22 | 24 | 1 | 591.3184 | 52.07 | 0 | 539.2484 | 0 | N | 591
FMM | 2022-03-07 | 24 | Weekday | CISO | UP | 2022-01-21 | 24 | 4 | 705.4508 | 174.79 | 0 | 530.6608 | 0 | N | 705
FMM | 2022-03-07 | 1 | Weekday | CISO | DN | 2022-02-15 | 1 | 3 | -475.5024 | 44.82 | 0 | -520.3224 | 0 | N | -475
FMM | 2022-03-07 | 2 | Weekday | CISO | DN | 2022-02-15 | 2 | 4 | -450.7724 | -82.56 | 0 | -368.2124 | 0 | N | -450
FMM | 2022-03-07 | 3 | Weekday | CISO | DN | 2022-01-19 | 3 | 3 | -429.6917 | 45.43 | 0 | -475.1217 | 0 | N | -429
FMM | 2022-03-07 | 4 | Weekday | CISO | DN | 2022-01-21 | 5 | 1 | -223.141 | -74.15 | 0 | -148.991 | 0 | N | -223
FMM | 2022-03-07 | 5 | Weekday | CISO | DN | 2022-01-21 | 6 | 1 | -371.6467 | -72.64 | 0 | -299.0067 | 0 | N | -371
FMM | 2022-03-07 | 6 | Weekday | CISO | DN | 2022-01-31 | 6 | 2 | -458.6683 | -103.39 | 0 | -355.2783 | 0 | N | -458
FMM | 2022-03-07 | 7 | Weekday | CISO | DN | 2022-02-17 | 7 | 4 | -411.4129 | -58.89 | 301.2215 | -653.7444 | 0 | N | -411
FMM | 2022-03-07 | 8 | Weekday | CISO | DN | 2022-01-26 | 9 | 1 | -1101.0205 | -156.14 | -1037.3498 | 92.4693 | 0 | N | -1101
FMM | 2022-03-07 | 9 | Weekday | CISO | DN | 2022-02-01 | 10 | 1 | -1305.7339 | -262.95 | -1086.3454 | 43.5615 | 0 | N | -1305
FMM | 2022-03-07 | 10 | Weekday | CISO | DN | 2022-01-11 | 10 | 3 | -1133.8723 | -486.31 | -600.2105 | -47.3518 | 0 | N | -1133
FMM | 2022-03-07 | 11 | Weekday | CISO | DN | 2022-02-15 | 11 | 3 | -1340.749 | -430.09 | -487.2816 | -423.3773 | 0 | N | -1340
FMM | 2022-03-07 | 12 | Weekday | CISO | DN | 2022-02-14 | 12 | 2 | -1244.5282 | -150.45 | -298.513 | -795.5651 | 0 | N | -1244
FMM | 2022-03-07 | 13 | Weekday | CISO | DN | 2022-01-14 | 13 | 3 | -1015.062 | -75.05 | -871.6764 | -68.3355 | 0 | N | -1015
FMM | 2022-03-07 | 14 | Weekday | CISO | DN | 2022-02-14 | 15 | 1 | -1032.9931 | -415.72 | -329.6082 | -287.6649 | 0 | N | -1032
FMM | 2022-03-07 | 15 | Weekday | CISO | DN | 2022-03-02 | 15 | 4 | -929.1038 | -35.75 | -882.9576 | -10.3963 | 0 | N | -929
FMM | 2022-03-07 | 16 | Weekday | CISO | DN | 2022-01-26 | 16 | 4 | -1226.5648 | -202.12 | -1147.2554 | 122.8106 | 0 | N | -1226
FMM | 2022-03-07 | 17 | Weekday | CISO | DN | 2022-02-16 | 17 | 3 | -1205.8499 | 85.93 | -943.2668 | -348.513 | 0 | N | -1205
FMM | 2022-03-07 | 18 | Weekday | CISO | DN | 2022-02-22 | 18 | 4 | -776.7685 | -295.14 | -3.1648 | -478.4636 | 0 | N | -776
FMM | 2022-03-07 | 19 | Weekday | CISO | DN | 2022-01-18 | 19 | 3 | -610.8497 | -179.54 | 0 | -431.3097 | 0 | N | -610
FMM | 2022-03-07 | 20 | Weekday | CISO | DN | 2022-01-21 | 20 | 3 | -483.3397 | -79.9 | 0 | -403.4397 | 0 | N | -483
FMM | 2022-03-07 | 21 | Weekday | CISO | DN | 2022-01-21 | 21 | 4 | -296.149 | 83.12 | 0 | -379.269 | 0 | N | -296
FMM | 2022-03-07 | 22 | Weekday | CISO | DN | 2022-01-13 | 22 | 3 | -324.1514 | -103.3 | 0 | -220.8514 | 0 | N | -324
FMM | 2022-03-07 | 23 | Weekday | CISO | DN | 2022-01-18 | 23 | 2 | -450.9691 | -103.99 | 0 | -346.9791 | 0 | N | -450
FMM | 2022-03-07 | 24 | Weekday | CISO | DN | 2022-02-28 | 24 | 3 | -221.614 | -151.33 | 0 | -70.284 | 0 | N | -221
FMM | 2022-03-07 | 1 | Weekday | IPCO | UP | 2022-01-28 | 1 | 4 | 61.4397 | 11.913 | 0 | 49.5267 | 0 | N | 61
FMM | 2022-03-07 | 2 | Weekday | IPCO | UP | 2022-02-17 | 2 | 3 | 100.466 | 16.196 | 0 | 84.27 | 0 | N | 100
FMM | 2022-03-07 | 3 | Weekday | IPCO | UP | 2022-01-11 | 3 | 2 | 85.5443 | 2.061 | 0 | 83.4833 | 0 | N | 85
FMM | 2022-03-07 | 4 | Weekday | IPCO | UP | 2022-02-08 | 5 | 1 | 78.5083 | 28.715 | 0 | 49.7933 | 0 | N | 78
FMM | 2022-03-07 | 5 | Weekday | IPCO | UP | 2022-01-11 | 6 | 1 | 80.6587 | -2.908 | 0 | 83.5667 | 0 | N | 80
FMM | 2022-03-07 | 6 | Weekday | IPCO | UP | 2022-01-21 | 6 | 3 | 69.477 | -14.023 | 0 | 83.5 | 0 | N | 69
FMM | 2022-03-07 | 7 | Weekday | IPCO | UP | 2022-01-28 | 7 | 4 | 79.5447 | 18.988 | 0 | 60.5567 | 0 | N | 79
FMM | 2022-03-07 | 8 | Weekday | IPCO | UP | 2022-01-21 | 9 | 1 | 128.1247 | 15.058 | -8.9333 | 122 | 0 | N | 128
FMM | 2022-03-07 | 9 | Weekday | IPCO | UP | 2022-01-17 | 9 | 2 | 109.5277 | 31.211 | -5.2367 | 83.5533 | 0 | N | 109
FMM | 2022-03-07 | 10 | Weekday | IPCO | UP | 2022-01-12 | 11 | 1 | 132.6147 | 11.048 | 53.1067 | 68.46 | 0 | N | 132
FMM | 2022-03-07 | 11 | Weekday | IPCO | UP | 2022-02-15 | 11 | 4 | 144.563 | 11.273 | 6.3333 | 126.9567 | 0 | N | 144
FMM | 2022-03-07 | 12 | Weekday | IPCO | UP | 2022-03-01 | 12 | 4 | 85.2733 | -7.22 | 54.7033 | 37.79 | 0 | N | 85
FMM | 2022-03-07 | 13 | Weekday | IPCO | UP | 2022-01-11 | 13 | 2 | 76.36 | -3.3 | 27.7633 | 51.8967 | 0 | N | 76
FMM | 2022-03-07 | 14 | Weekday | IPCO | UP | 2022-02-28 | 14 | 4 | 115.1913 | 13.608 | 45.6433 | 55.94 | 0 | N | 115
FMM | 2022-03-07 | 15 | Weekday | IPCO | UP | 2022-02-28 | 16 | 1 | 90.7 | 6.94 | 28.63 | 55.13 | 0 | N | 90
FMM | 2022-03-07 | 16 | Weekday | IPCO | UP | 2022-03-02 | 16 | 2 | 108.0523 | -0.171 | 65.4333 | 42.79 | 0 | N | 108
FMM | 2022-03-07 | 17 | Weekday | IPCO | UP | 2022-01-27 | 17 | 3 | 98.3573 | -10.296 | 72.4033 | 36.25 | 0 | N | 98
FMM | 2022-03-07 | 18 | Weekday | IPCO | UP | 2022-02-21 | 18 | 2 | 104.04 | 4.01 | 1.68 | 98.35 | 0 | N | 104
FMM | 2022-03-07 | 19 | Weekday | IPCO | UP | 2022-02-21 | 19 | 2 | 68.0747 | -7.622 | 0 | 75.6967 | 0 | N | 68
FMM | 2022-03-07 | 20 | Weekday | IPCO | UP | 2022-02-18 | 20 | 3 | 71.0817 | 11.795 | 0 | 59.2867 | 0 | N | 71
FMM | 2022-03-07 | 21 | Weekday | IPCO | UP | 2022-01-11 | 21 | 2 | 101.807 | 4.667 | 0 | 97.14 | 0 | N | 101
FMM | 2022-03-07 | 22 | Weekday | IPCO | UP | 2022-01-12 | 22 | 2 | 72.312 | 31.002 | 0 | 41.31 | 0 | N | 72
FMM | 2022-03-07 | 23 | Weekday | IPCO | UP | 2022-02-18 | 23 | 2 | 68.731 | 21.111 | 0 | 47.62 | 0 | N | 68
FMM | 2022-03-07 | 24 | Weekday | IPCO | UP | 2022-02-19 | 1 | 1 | 63.7377 | 10.621 | 0 | 53.1167 | 0 | N | 63
FMM | 2022-03-07 | 1 | Weekday | IPCO | DN | 2022-02-21 | 2 | 1 | -136.835 | 12.115 | 0 | -148.95 | 0 | N | -136
FMM | 2022-03-07 | 2 | Weekday | IPCO | DN | 2022-03-04 | 2 | 2 | -142.933 | -8.453 | 0 | -134.48 | 0 | N | -142
FMM | 2022-03-07 | 3 | Weekday | IPCO | DN | 2022-02-22 | 3 | 3 | -117.0617 | -6.515 | 0 | -110.5467 | 0 | N | -117
FMM | 2022-03-07 | 4 | Weekday | IPCO | DN | 2022-02-01 | 4 | 4 | -117.7447 | -13.188 | 0 | -104.5567 | 0 | N | -117
FMM | 2022-03-07 | 5 | Weekday | IPCO | DN | 2022-01-27 | 5 | 3 | -116.2063 | -12.073 | 0 | -104.1333 | 0 | N | -116
FMM | 2022-03-07 | 6 | Weekday | IPCO | DN | 2022-02-11 | 7 | 1 | -153.388 | -27.848 | 0 | -125.54 | 0 | N | -153
FMM | 2022-03-07 | 7 | Weekday | IPCO | DN | 2022-02-11 | 7 | 2 | -147.2023 | -12.639 | 0 | -134.5633 | 0 | N | -147
FMM | 2022-03-07 | 8 | Weekday | IPCO | DN | 2022-02-17 | 8 | 4 | -120.9387 | -3.452 | -56.0667 | -61.42 | 0 | N | -120
FMM | 2022-03-07 | 9 | Weekday | IPCO | DN | 2022-02-11 | 10 | 1 | -169.9403 | -59.327 | 8.34 | -118.9533 | 0 | N | -169
FMM | 2022-03-07 | 10 | Weekday | IPCO | DN | 2022-01-10 | 10 | 4 | -145.345 | -70.195 | -41.3667 | -33.7833 | 0 | N | -145
FMM | 2022-03-07 | 11 | Weekday | IPCO | DN | 2022-02-14 | 11 | 2 | -117.2597 | -30.873 | -62.54 | -23.8467 | 0 | N | -117
FMM | 2022-03-07 | 12 | Weekday | IPCO | DN | 2022-02-23 | 12 | 2 | -96.1693 | 19.164 | 8.6933 | -124.0267 | 0 | N | -96
FMM | 2022-03-07 | 13 | Weekday | IPCO | DN | 2022-02-22 | 14 | 1 | -151.835 | 7.175 | -25.2933 | -133.7167 | 0 | N | -151
FMM | 2022-03-07 | 14 | Weekday | IPCO | DN | 2022-02-18 | 15 | 1 | -172.1907 | 4.656 | -47.5433 | -129.3033 | 0 | N | -172
FMM | 2022-03-07 | 15 | Weekday | IPCO | DN | 2022-02-17 | 15 | 2 | -196.6107 | -16.154 | -39.7667 | -140.69 | 0 | N | -196
FMM | 2022-03-07 | 16 | Weekday | IPCO | DN | 2022-02-15 | 16 | 4 | -174.487 | -0.717 | -93.8467 | -79.9233 | 0 | N | -174
FMM | 2022-03-07 | 17 | Weekday | IPCO | DN | 2022-01-31 | 17 | 4 | -158.675 | -62.095 | 10.92 | -107.5 | 0 | N | -158
FMM | 2022-03-07 | 18 | Weekday | IPCO | DN | 2022-02-10 | 18 | 4 | -197.8363 | 1.357 | 0 | -199.1933 | 0 | N | -197
FMM | 2022-03-07 | 19 | Weekday | IPCO | DN | 2022-02-10 | 19 | 3 | -139.7713 | 2.372 | 0 | -142.1433 | 0 | N | -139
FMM | 2022-03-07 | 20 | Weekday | IPCO | DN | 2022-03-03 | 20 | 3 | -201.8453 | 10.588 | 0 | -212.4333 | 0 | N | -201
FMM | 2022-03-07 | 21 | Weekday | IPCO | DN | 2022-03-03 | 21 | 4 | -222.3643 | 4.189 | 0 | -226.5533 | 0 | N | -222
FMM | 2022-03-07 | 22 | Weekday | IPCO | DN | 2022-03-03 | 22 | 3 | -158.1387 | 17.618 | 0 | -175.7567 | 0 | N | -158
FMM | 2022-03-07 | 23 | Weekday | IPCO | DN | 2022-03-03 | 23 | 4 | -116.025 | 19.935 | 0 | -135.96 | 0 | N | -116
FMM | 2022-03-07 | 24 | Weekday | IPCO | DN | 2022-03-04 | 1 | 1 | -145.841 | 6.279 | 0 | -152.12 | 0 | N | -145
FMM | 2022-03-07 | 1 | Weekday | LADWP | UP | 2022-01-17 | 1 | 4 | 75.727 | -3.863 | 0 | 79.59 | 0 | N | 75
FMM | 2022-03-07 | 2 | Weekday | LADWP | UP | 2022-01-26 | 3 | 1 | 92.3823 | -2.667 | 0 | 95.0493 | 0 | N | 92
FMM | 2022-03-07 | 3 | Weekday | LADWP | UP | 2022-01-26 | 3 | 3 | 78.275 | -0.065 | 0 | 78.34 | 0 | N | 78
FMM | 2022-03-07 | 4 | Weekday | LADWP | UP | 2022-03-03 | 5 | 1 | 78.6046 | -8.678 | 0 | 87.2826 | 0 | N | 78
FMM | 2022-03-07 | 5 | Weekday | LADWP | UP | 2022-03-04 | 5 | 4 | 84.464 | -9.244 | 0 | 93.708 | 0 | N | 84
FMM | 2022-03-07 | 6 | Weekday | LADWP | UP | 2022-02-15 | 6 | 3 | 88.3035 | 7.108 | 0 | 81.1955 | 0 | N | 88
FMM | 2022-03-07 | 7 | Weekday | LADWP | UP | 2022-03-04 | 7 | 3 | 131.9759 | 0.694 | 14.6967 | 116.5852 | 0 | N | 131
FMM | 2022-03-07 | 8 | Weekday | LADWP | UP | 2022-03-04 | 8 | 2 | 128.5034 | -34.126 | 28.9845 | 133.6449 | 0 | N | 128
FMM | 2022-03-07 | 9 | Weekday | LADWP | UP | 2022-02-04 | 10 | 1 | 169.6059 | 11.619 | 101.2112 | 56.7757 | 0 | N | 169
FMM | 2022-03-07 | 10 | Weekday | LADWP | UP | 2022-02-04 | 10 | 3 | 189.7742 | 20.722 | 128.8204 | 40.2318 | 0 | N | 189
FMM | 2022-03-07 | 11 | Weekday | LADWP | UP | 2022-03-03 | 11 | 2 | 150.5588 | 108.311 | 61.9872 | -19.7393 | 0 | N | 150
FMM | 2022-03-07 | 12 | Weekday | LADWP | UP | 2022-01-12 | 13 | 1 | 74.329 | 34.584 | 35.015 | 4.73 | 0 | N | 74
FMM | 2022-03-07 | 13 | Weekday | LADWP | UP | 2022-02-28 | 13 | 3 | 124.8057 | 9.848 | 26.7437 | 88.214 | 0 | N | 124
FMM | 2022-03-07 | 14 | Weekday | LADWP | UP | 2022-02-15 | 14 | 4 | 220.9697 | -24.787 | 265.3287 | -19.572 | 0 | N | 220
FMM | 2022-03-07 | 15 | Weekday | LADWP | UP | 2022-02-15 | 15 | 4 | 245.7618 | 1.162 | 185.653 | 58.9467 | 0 | N | 245
FMM | 2022-03-07 | 16 | Weekday | LADWP | UP | 2022-02-15 | 16 | 2 | 195.1736 | 33.251 | 197.9403 | -36.0177 | 0 | N | 195
FMM | 2022-03-07 | 17 | Weekday | LADWP | UP | 2022-01-31 | 18 | 1 | 155.6425 | 42.12 | 2.0985 | 111.424 | 0 | N | 155
FMM | 2022-03-07 | 18 | Weekday | LADWP | UP | 2022-01-31 | 18 | 2 | 112.2864 | 26.793 | 0.21 | 85.2834 | 0 | N | 112
FMM | 2022-03-07 | 19 | Weekday | LADWP | UP | 2022-02-02 | 19 | 2 | 133.6666 | 21.449 | 0 | 112.2176 | 0 | N | 133
FMM | 2022-03-07 | 20 | Weekday | LADWP | UP | 2022-02-01 | 20 | 3 | 103.0607 | 6.18 | 0 | 96.8807 | 0 | N | 103
FMM | 2022-03-07 | 21 | Weekday | LADWP | UP | 2022-02-08 | 21 | 3 | 126.071 | 6.861 | 0 | 119.21 | 0 | N | 126
FMM | 2022-03-07 | 22 | Weekday | LADWP | UP | 2022-01-13 | 23 | 1 | 87.6794 | 5.076 | 0 | 82.6034 | 0 | N | 87
FMM | 2022-03-07 | 23 | Weekday | LADWP | UP | 2022-02-11 | 23 | 2 | 92.7335 | 13.41 | 0 | 79.3235 | 0 | N | 92
FMM | 2022-03-07 | 24 | Weekday | LADWP | UP | 2022-02-11 | 24 | 3 | 115.4113 | 4.311 | 0 | 111.1003 | 0 | N | 115
FMM | 2022-03-07 | 1 | Weekday | LADWP | DN | 2022-01-24 | 1 | 4 | -67.5947 | -14.917 | 0 | -52.6777 | 0 | N | -67
FMM | 2022-03-07 | 2 | Weekday | LADWP | DN | 2022-02-16 | 2 | 2 | -91.1273 | -22.462 | 0 | -68.6653 | 0 | N | -91
FMM | 2022-03-07 | 3 | Weekday | LADWP | DN | 2022-01-21 | 3 | 2 | -61.52 | -13.567 | 0 | -47.953 | 0 | N | -61
FMM | 2022-03-07 | 4 | Weekday | LADWP | DN | 2022-01-24 | 4 | 3 | -52.2715 | -3.466 | 0 | -48.8055 | 0 | N | -52
FMM | 2022-03-07 | 5 | Weekday | LADWP | DN | 2022-01-31 | 5 | 3 | -64.4523 | -5.132 | 0 | -59.3203 | 0 | N | -64
FMM | 2022-03-07 | 6 | Weekday | LADWP | DN | 2022-02-02 | 7 | 1 | -106.5097 | 12.736 | 0 | -119.2457 | 0 | N | -106
FMM | 2022-03-07 | 7 | Weekday | LADWP | DN | 2022-03-03 | 7 | 4 | -110.0836 | -47.278 | -83.1422 | 20.3367 | 0 | N | -110
FMM | 2022-03-07 | 8 | Weekday | LADWP | DN | 2022-01-24 | 9 | 1 | -176.0453 | 35.36 | -121.4296 | -89.9757 | 0 | N | -176
FMM | 2022-03-07 | 9 | Weekday | LADWP | DN | 2022-01-17 | 10 | 1 | -218.2741 | 83.439 | -276.8731 | -24.84 | 0 | N | -218
FMM | 2022-03-07 | 10 | Weekday | LADWP | DN | 2022-03-03 | 10 | 4 | -252.8999 | 30.953 | -279.5919 | -4.261 | 0 | N | -252
FMM | 2022-03-07 | 11 | Weekday | LADWP | DN | 2022-01-17 | 12 | 1 | -232.2261 | -47.145 | -140.0311 | -45.05 | 0 | N | -232
FMM | 2022-03-07 | 12 | Weekday | LADWP | DN | 2022-01-31 | 12 | 4 | -253.9117 | -24.182 | -152.5354 | -77.1943 | 0 | N | -253
FMM | 2022-03-07 | 13 | Weekday | LADWP | DN | 2022-01-31 | 13 | 3 | -245.3066 | -96.005 | -148.0742 | -1.2274 | 0 | N | -245
FMM | 2022-03-07 | 14 | Weekday | LADWP | DN | 2022-01-10 | 14 | 4 | -199.8514 | 6.244 | -178.7847 | -27.3107 | 0 | N | -199
FMM | 2022-03-07 | 15 | Weekday | LADWP | DN | 2022-01-10 | 15 | 3 | -190.2047 | 8.82 | -175.4384 | -23.5863 | 0 | N | -190
FMM | 2022-03-07 | 16 | Weekday | LADWP | DN | 2022-01-14 | 16 | 3 | -190.3012 | -2.122 | -40.7432 | -147.4361 | 0 | N | -190
FMM | 2022-03-07 | 17 | Weekday | LADWP | DN | 2022-01-14 | 17 | 3 | -163.6881 | -23.061 | -14.0668 | -126.5602 | 0 | N | -163
FMM | 2022-03-07 | 18 | Weekday | LADWP | DN | 2022-01-14 | 18 | 3 | -119.4556 | -13.549 | 0 | -105.9066 | 0 | N | -119
FMM | 2022-03-07 | 19 | Weekday | LADWP | DN | 2022-02-14 | 19 | 3 | -193.4952 | -10.858 | 0 | -182.6372 | 0 | N | -193
FMM | 2022-03-07 | 20 | Weekday | LADWP | DN | 2022-02-22 | 20 | 4 | -145.3319 | 22.752 | 0 | -168.0839 | 0 | N | -145
FMM | 2022-03-07 | 21 | Weekday | LADWP | DN | 2022-01-27 | 21 | 2 | -99.4335 | 6.574 | 0 | -106.0075 | 0 | N | -99
FMM | 2022-03-07 | 22 | Weekday | LADWP | DN | 2022-02-09 | 22 | 4 | -134.4967 | -16.294 | 0 | -118.2027 | 0 | N | -134
FMM | 2022-03-07 | 23 | Weekday | LADWP | DN | 2022-03-03 | 24 | 1 | -98.1753 | -15.173 | 0 | -83.0023 | 0 | N | -98
FMM | 2022-03-07 | 24 | Weekday | LADWP | DN | 2022-01-26 | 24 | 4 | -85.334 | 3.836 | 0 | -89.17 | 0 | N | -85
FMM | 2022-03-07 | 1 | Weekday | NEVP | UP | 2022-01-28 | 2 | 1 | 43.1447 | 13.328 | 0 | 29.8167 | 0 | N | 43
FMM | 2022-03-07 | 2 | Weekday | NEVP | UP | 2022-01-19 | 3 | 1 | 33.4207 | 32.064 | 0 | 1.3567 | 0 | N | 33
FMM | 2022-03-07 | 3 | Weekday | NEVP | UP | 2022-01-12 | 3 | 4 | 29.9087 | 29.432 | 0 | 0.47667 | 0 | N | 29
FMM | 2022-03-07 | 4 | Weekday | NEVP | UP | 2022-02-10 | 4 | 4 | 31.527 | 7.947 | 0 | 23.58 | 0 | N | 31
FMM | 2022-03-07 | 5 | Weekday | NEVP | UP | 2022-02-28 | 6 | 1 | 41.355 | 41.645 | 0 | -0.29 | 0 | N | 41
FMM | 2022-03-07 | 6 | Weekday | NEVP | UP | 2022-01-25 | 6 | 3 | 45.2567 | 26.13 | 0 | 19.1267 | 0 | N | 45
FMM | 2022-03-07 | 7 | Weekday | NEVP | UP | 2022-02-25 | 7 | 4 | 101.3857 | 13.339 | 86.3733 | 1.6733 | 0 | N | 101
FMM | 2022-03-07 | 8 | Weekday | NEVP | UP | 2022-02-16 | 8 | 3 | 228.609 | 20.529 | 200.9133 | 7.1667 | 0 | N | 228
FMM | 2022-03-07 | 9 | Weekday | NEVP | UP | 2022-02-23 | 9 | 2 | 337.767 | 82.647 | 248.61 | 6.51 | 0 | Y | 332
FMM | 2022-03-07 | 10 | Weekday | NEVP | UP | 2022-01-31 | 10 | 4 | 148.1273 | 89.164 | 58.6367 | 0.32667 | 0 | N | 148
FMM | 2022-03-07 | 11 | Weekday | NEVP | UP | 2022-03-03 | 11 | 3 | 160.8613 | 139.278 | 18.8933 | 2.69 | 0 | N | 160
FMM | 2022-03-07 | 12 | Weekday | NEVP | UP | 2022-02-01 | 12 | 4 | 189.7256 | 79.899 | 105.2966 | 4.53 | 0 | N | 189
FMM | 2022-03-07 | 13 | Weekday | NEVP | UP | 2022-02-22 | 13 | 2 | 227.9157 | 80.889 | 131.8467 | 15.18 | 0 | N | 227
FMM | 2022-03-07 | 14 | Weekday | NEVP | UP | 2022-02-23 | 15 | 1 | 177.4153 | 133.572 | 39.0367 | 4.8067 | 0 | N | 177
FMM | 2022-03-07 | 15 | Weekday | NEVP | UP | 2022-01-31 | 15 | 3 | 302.8717 | -28.145 | 301.5633 | 29.4533 | 0 | N | 302
FMM | 2022-03-07 | 16 | Weekday | NEVP | UP | 2022-01-10 | 16 | 2 | 255.8977 | 115.701 | 137.9833 | 2.2133 | 0 | N | 255
FMM | 2022-03-07 | 17 | Weekday | NEVP | UP | 2022-03-01 | 17 | 4 | 208.8937 | 153.367 | 55.59 | -0.063333 | 0 | N | 208
FMM | 2022-03-07 | 18 | Weekday | NEVP | UP | 2022-02-28 | 18 | 2 | 143.1787 | 134.742 | 7.3867 | 1.05 | 0 | N | 143
FMM | 2022-03-07 | 19 | Weekday | NEVP | UP | 2022-03-04 | 19 | 2 | 47.2077 | 0.171 | 0 | 47.0367 | 0 | N | 47
FMM | 2022-03-07 | 20 | Weekday | NEVP | UP | 2022-02-04 | 20 | 2 | 57.0433 | 56.89 | 0 | 0.15333 | 0 | N | 57
FMM | 2022-03-07 | 21 | Weekday | NEVP | UP | 2022-02-15 | 21 | 4 | 69.705 | 12.725 | 0 | 56.98 | 0 | N | 69
FMM | 2022-03-07 | 22 | Weekday | NEVP | UP | 2022-02-22 | 22 | 4 | 59.1767 | 49.65 | 0 | 9.5267 | 0 | N | 59
FMM | 2022-03-07 | 23 | Weekday | NEVP | UP | 2022-03-04 | 23 | 4 | 41.9457 | -1.981 | 0 | 43.9267 | 0 | N | 41
FMM | 2022-03-07 | 24 | Weekday | NEVP | UP | 2022-03-01 | 24 | 2 | 56.3303 | 61.877 | 0 | -5.5467 | 0 | N | 56
FMM | 2022-03-07 | 1 | Weekday | NEVP | DN | 2022-03-02 | 1 | 3 | -40.918 | -27.378 | 0 | -13.54 | 0 | N | -40
FMM | 2022-03-07 | 2 | Weekday | NEVP | DN | 2022-02-23 | 2 | 4 | -37.1933 | -23.92 | 0 | -13.2733 | 0 | N | -37
FMM | 2022-03-07 | 3 | Weekday | NEVP | DN | 2022-01-14 | 3 | 4 | -38.5563 | -9.083 | 0 | -29.4733 | 0 | N | -38
FMM | 2022-03-07 | 4 | Weekday | NEVP | DN | 2022-01-25 | 4 | 4 | -41.6393 | 1.854 | 0 | -43.4933 | 0 | N | -41
FMM | 2022-03-07 | 5 | Weekday | NEVP | DN | 2022-02-23 | 5 | 2 | -54.0393 | 10.844 | 0 | -64.8833 | 0 | N | -54
FMM | 2022-03-07 | 6 | Weekday | NEVP | DN | 2022-02-21 | 6 | 2 | -58.9667 | 6.36 | 0 | -65.3267 | 0 | N | -58
FMM | 2022-03-07 | 7 | Weekday | NEVP | DN | 2022-01-21 | 7 | 3 | -102.0433 | -9.76 | 0 | -92.2833 | 0 | N | -102
FMM | 2022-03-07 | 8 | Weekday | NEVP | DN | 2022-02-04 | 9 | 1 | -253.6017 | -66.655 | -188.5967 | 1.65 | 0 | N | -253
FMM | 2022-03-07 | 9 | Weekday | NEVP | DN | 2022-02-01 | 10 | 1 | -309.977 | 48.213 | -320.34 | -37.85 | 0 | N | -309
FMM | 2022-03-07 | 10 | Weekday | NEVP | DN | 2022-03-03 | 10 | 4 | -386.7807 | -161.294 | -235.27 | 9.7833 | 0 | N | -386
FMM | 2022-03-07 | 11 | Weekday | NEVP | DN | 2022-01-21 | 11 | 3 | -308.2737 | -55.157 | -264.8767 | 11.76 | 0 | N | -308
FMM | 2022-03-07 | 12 | Weekday | NEVP | DN | 2022-01-18 | 12 | 2 | -289.8353 | -26.122 | -262.56 | -1.1533 | 0 | N | -289
FMM | 2022-03-07 | 13 | Weekday | NEVP | DN | 2022-01-18 | 13 | 3 | -194.2833 | -19.47 | -175.14 | 0.32667 | 0 | N | -194
FMM | 2022-03-07 | 14 | Weekday | NEVP | DN | 2022-01-21 | 14 | 4 | -181.6157 | -22.809 | -156.3667 | -2.44 | 0 | N | -181
FMM | 2022-03-07 | 15 | Weekday | NEVP | DN | 2022-01-14 | 15 | 4 | -144.0073 | -24.584 | -101.4567 | -17.9667 | 0 | N | -144
FMM | 2022-03-07 | 16 | Weekday | NEVP | DN | 2022-03-04 | 16 | 2 | -177.3017 | 38.675 | -204.9933 | -10.9833 | 0 | N | -177
FMM | 2022-03-07 | 17 | Weekday | NEVP | DN | 2022-02-24 | 17 | 3 | -117.3473 | -17.244 | -103.11 | 3.0067 | 0 | N | -117
FMM | 2022-03-07 | 18 | Weekday | NEVP | DN | 2022-02-22 | 19 | 1 | -81.793 | -28.843 | 0 | -52.95 | 0 | N | -81
FMM | 2022-03-07 | 19 | Weekday | NEVP | DN | 2022-02-28 | 19 | 2 | -95.5457 | -96.039 | 0 | 0.49333 | 0 | N | -95
FMM | 2022-03-07 | 20 | Weekday | NEVP | DN | 2022-01-14 | 20 | 2 | -47.2167 | -1.73 | 0 | -45.4867 | 0 | N | -47
FMM | 2022-03-07 | 21 | Weekday | NEVP | DN | 2022-01-19 | 21 | 2 | -33.6953 | 5.408 | 0 | -39.1033 | 0 | N | -33
FMM | 2022-03-07 | 22 | Weekday | NEVP | DN | 2022-03-02 | 22 | 3 | -47.7547 | -51.288 | 0 | 3.5333 | 0 | N | -47
FMM | 2022-03-07 | 23 | Weekday | NEVP | DN | 2022-02-03 | 24 | 1 | -43.262 | -32.602 | 0 | -10.66 | 0 | N | -43
FMM | 2022-03-07 | 24 | Weekday | NEVP | DN | 2022-01-27 | 24 | 3 | -44.7397 | -50.733 | 0 | 5.9933 | 0 | N | -44
FMM | 2022-03-07 | 1 | Weekday | NWMT | UP | 2022-02-15 | 2 | 1 | 67.282 | 5.212 | 0 | 62.07 | 0 | N | 67
FMM | 2022-03-07 | 2 | Weekday | NWMT | UP | 2022-02-15 | 2 | 2 | 62.6 | 5.76 | 0 | 56.84 | 0 | N | 62
FMM | 2022-03-07 | 3 | Weekday | NWMT | UP | 2022-01-21 | 3 | 2 | 72.8577 | -3.109 | 0 | 75.9667 | 0 | N | 72
FMM | 2022-03-07 | 4 | Weekday | NWMT | UP | 2022-03-02 | 4 | 2 | 91.28 | -6.58 | 0 | 97.86 | 0 | N | 91
FMM | 2022-03-07 | 5 | Weekday | NWMT | UP | 2022-01-27 | 6 | 1 | 79.3263 | 19.763 | 0 | 59.5633 | 0 | N | 79
FMM | 2022-03-07 | 6 | Weekday | NWMT | UP | 2022-02-04 | 7 | 1 | 77.4347 | 30.818 | 0 | 46.6167 | 0 | N | 77
FMM | 2022-03-07 | 7 | Weekday | NWMT | UP | 2022-02-01 | 7 | 2 | 92.824 | 16.594 | 0 | 76.23 | 0 | N | 92
FMM | 2022-03-07 | 8 | Weekday | NWMT | UP | 2022-01-10 | 8 | 3 | 102.341 | -2.099 | 0.31667 | 104.1233 | 0 | N | 102
FMM | 2022-03-07 | 9 | Weekday | NWMT | UP | 2022-01-26 | 9 | 4 | 112.847 | -11.253 | -2.6067 | 126.7067 | 0 | N | 112
FMM | 2022-03-07 | 10 | Weekday | NWMT | UP | 2022-01-26 | 11 | 1 | 71.9727 | 9.746 | 0.95667 | 61.27 | 0 | N | 71
FMM | 2022-03-07 | 11 | Weekday | NWMT | UP | 2022-01-31 | 11 | 4 | 59.6337 | 17.777 | -1.5233 | 43.38 | 0 | N | 59
FMM | 2022-03-07 | 12 | Weekday | NWMT | UP | 2022-02-07 | 12 | 2 | 68.4263 | -27.737 | 0.42333 | 95.74 | 0 | N | 68
FMM | 2022-03-07 | 13 | Weekday | NWMT | UP | 2022-02-16 | 13 | 3 | 94.2693 | 20.266 | -1.12 | 75.1233 | 0 | N | 94
FMM | 2022-03-07 | 14 | Weekday | NWMT | UP | 2022-02-10 | 14 | 4 | 88.7873 | -23.956 | 0.41 | 112.3333 | 0 | N | 88
FMM | 2022-03-07 | 15 | Weekday | NWMT | UP | 2022-01-10 | 16 | 1 | 109.175 | 5.255 | -0.33667 | 104.2567 | 0 | N | 109
FMM | 2022-03-07 | 16 | Weekday | NWMT | UP | 2022-02-18 | 16 | 2 | 57.1737 | -2.923 | 0.61 | 59.4867 | 0 | N | 57
FMM | 2022-03-07 | 17 | Weekday | NWMT | UP | 2022-01-17 | 18 | 1 | 82.2967 | -19.04 | 0 | 101.3367 | 0 | N | 82
FMM | 2022-03-07 | 18 | Weekday | NWMT | UP | 2022-01-13 | 18 | 3 | 71.9883 | -3.375 | 0 | 75.3633 | 0 | N | 71
FMM | 2022-03-07 | 19 | Weekday | NWMT | UP | 2022-03-01 | 19 | 3 | 65.4197 | -2.617 | 0 | 68.0367 | 0 | N | 65
FMM | 2022-03-07 | 20 | Weekday | NWMT | UP | 2022-02-11 | 20 | 4 | 97.3217 | 22.245 | 0 | 75.0767 | 0 | N | 97
FMM | 2022-03-07 | 21 | Weekday | NWMT | UP | 2022-02-10 | 21 | 4 | 70.4743 | 3.671 | 0 | 66.8033 | 0 | N | 70
FMM | 2022-03-07 | 22 | Weekday | NWMT | UP | 2022-02-28 | 22 | 3 | 62.4953 | -13.318 | 0 | 75.8133 | 0 | N | 62
FMM | 2022-03-07 | 23 | Weekday | NWMT | UP | 2022-03-03 | 23 | 3 | 57.358 | 4.128 | 0 | 53.23 | 0 | N | 57
FMM | 2022-03-07 | 24 | Weekday | NWMT | UP | 2022-01-13 | 24 | 4 | 46.352 | -2.698 | 0 | 49.05 | 0 | N | 46
FMM | 2022-03-07 | 1 | Weekday | NWMT | DN | 2022-02-03 | 1 | 3 | -106.3467 | 0.33 | 0 | -106.6767 | 0 | N | -106
FMM | 2022-03-07 | 2 | Weekday | NWMT | DN | 2022-03-02 | 2 | 2 | -69.8673 | -1.414 | 0 | -68.4533 | 0 | N | -69
FMM | 2022-03-07 | 3 | Weekday | NWMT | DN | 2022-01-20 | 3 | 3 | -62.3303 | 4.573 | 0 | -66.9033 | 0 | N | -62
FMM | 2022-03-07 | 4 | Weekday | NWMT | DN | 2022-01-13 | 4 | 3 | -53.6433 | -1.33 | 0 | -52.3133 | 0 | N | -53
FMM | 2022-03-07 | 5 | Weekday | NWMT | DN | 2022-02-16 | 6 | 1 | -66.628 | 18.332 | 0 | -84.96 | 0 | N | -66
FMM | 2022-03-07 | 6 | Weekday | NWMT | DN | 2022-02-10 | 6 | 3 | -60.8547 | -33.398 | 0 | -27.4567 | 0 | N | -60
FMM | 2022-03-07 | 7 | Weekday | NWMT | DN | 2022-02-24 | 7 | 2 | -33.9203 | 8.263 | 0.036667 | -42.22 | 0 | N | -33
FMM | 2022-03-07 | 8 | Weekday | NWMT | DN | 2022-01-27 | 9 | 1 | -116.187 | -8.647 | -0.37 | -107.17 | 0 | N | -116
FMM | 2022-03-07 | 9 | Weekday | NWMT | DN | 2022-02-16 | 9 | 4 | -59.876 | 10.164 | -0.42 | -69.62 | 0 | N | -59
FMM | 2022-03-07 | 10 | Weekday | NWMT | DN | 2022-02-16 | 11 | 1 | -55.5713 | 1.912 | -2.4667 | -55.0167 | 0 | N | -55
FMM | 2022-03-07 | 11 | Weekday | NWMT | DN | 2022-02-14 | 11 | 3 | -93.1287 | -18.472 | -2.3133 | -72.3433 | 0 | N | -93
FMM | 2022-03-07 | 12 | Weekday | NWMT | DN | 2022-01-25 | 12 | 3 | -126.4897 | -11.173 | -0.78 | -114.5367 | 0 | N | -126
FMM | 2022-03-07 | 13 | Weekday | NWMT | DN | 2022-02-28 | 13 | 2 | -61.3833 | 0.04 | -0.43333 | -60.99 | 0 | N | -61
FMM | 2022-03-07 | 14 | Weekday | NWMT | DN | 2022-01-11 | 14 | 4 | -60.3587 | -3.302 | 0.16333 | -57.22 | 0 | N | -60
FMM | 2022-03-07 | 15 | Weekday | NWMT | DN | 2022-02-28 | 16 | 1 | -91.701 | -5.021 | 1.83 | -88.51 | 0 | N | -91
FMM | 2022-03-07 | 16 | Weekday | NWMT | DN | 2022-01-13 | 16 | 3 | -111.4773 | -2.024 | 0.97333 | -110.4267 | 0 | N | -111
FMM | 2022-03-07 | 17 | Weekday | NWMT | DN | 2022-01-26 | 17 | 3 | -88.5203 | -15.397 | 0 | -73.1233 | 0 | N | -88
FMM | 2022-03-07 | 18 | Weekday | NWMT | DN | 2022-03-03 | 18 | 3 | -99.0947 | 5.502 | 0 | -104.5967 | 0 | N | -99
FMM | 2022-03-07 | 19 | Weekday | NWMT | DN | 2022-01-24 | 19 | 3 | -85.3427 | -9.736 | 0 | -75.6067 | 0 | N | -85
FMM | 2022-03-07 | 20 | Weekday | NWMT | DN | 2022-01-13 | 20 | 4 | -68.976 | -8.926 | 0 | -60.05 | 0 | N | -68
FMM | 2022-03-07 | 21 | Weekday | NWMT | DN | 2022-01-13 | 21 | 2 | -78.3727 | 3.954 | 0 | -82.3267 | 0 | N | -78
FMM | 2022-03-07 | 22 | Weekday | NWMT | DN | 2022-02-03 | 23 | 1 | -65.064 | 10.136 | 0 | -75.2 | 0 | N | -65
FMM | 2022-03-07 | 23 | Weekday | NWMT | DN | 2022-02-03 | 23 | 2 | -79.0483 | 7.025 | 0 | -86.0733 | 0 | N | -79
FMM | 2022-03-07 | 24 | Weekday | NWMT | DN | 2022-01-14 | 24 | 4 | -92.94 | 9.36 | 0 | -102.3 | 0 | N | -92
FMM | 2022-03-07 | 1 | Weekday | PACE | UP | 2022-02-01 | 1 | 2 | 203.9064 | 9.973 | 0 | 193.9334 | 0 | N | 203
FMM | 2022-03-07 | 2 | Weekday | PACE | UP | 2022-02-01 | 2 | 3 | 304.651 | 8.861 | 0 | 295.79 | 0 | N | 304
FMM | 2022-03-07 | 3 | Weekday | PACE | UP | 2022-02-08 | 4 | 1 | 341.5647 | -7.462 | 0 | 349.0267 | 0 | N | 341
FMM | 2022-03-07 | 4 | Weekday | PACE | UP | 2022-03-01 | 5 | 1 | 259.1553 | 11.982 | 0 | 247.1733 | 0 | N | 259
FMM | 2022-03-07 | 5 | Weekday | PACE | UP | 2022-03-04 | 6 | 1 | 220.9923 | 36.319 | 0 | 184.6733 | 0 | N | 220
FMM | 2022-03-07 | 6 | Weekday | PACE | UP | 2022-03-04 | 6 | 4 | 185.4623 | -21.091 | 0 | 206.5533 | 0 | N | 185
FMM | 2022-03-07 | 7 | Weekday | PACE | UP | 2022-01-24 | 7 | 3 | 228.771 | -2.169 | 0 | 230.94 | 0 | N | 228
FMM | 2022-03-07 | 8 | Weekday | PACE | UP | 2022-02-21 | 8 | 2 | 421.5764 | 60.124 | 118.1057 | 243.3467 | 0 | N | 421
FMM | 2022-03-07 | 9 | Weekday | PACE | UP | 2022-03-04 | 9 | 3 | 451.2428 | -11.215 | 183.0878 | 279.37 | 0 | N | 451
FMM | 2022-03-07 | 10 | Weekday | PACE | UP | 2022-02-16 | 10 | 2 | 253.7959 | 76.906 | 232.2332 | -55.3433 | 0 | N | 253
FMM | 2022-03-07 | 11 | Weekday | PACE | UP | 2022-02-16 | 11 | 2 | 201.5652 | 43.566 | 121.0292 | 36.97 | 0 | N | 201
FMM | 2022-03-07 | 12 | Weekday | PACE | UP | 2022-02-28 | 12 | 2 | 153.0919 | -25.047 | 29.5788 | 148.56 | 0 | N | 153
FMM | 2022-03-07 | 13 | Weekday | PACE | UP | 2022-01-13 | 13 | 2 | 242.0844 | 8.195 | 74.2928 | 159.5966 | 0 | N | 242
FMM | 2022-03-07 | 14 | Weekday | PACE | UP | 2022-01-21 | 14 | 2 | 319.669 | 7.824 | 130.6117 | 181.2333 | 0 | N | 319
FMM | 2022-03-07 | 15 | Weekday | PACE | UP | 2022-02-03 | 15 | 3 | 286.0219 | -26.136 | 90.8146 | 221.3433 | 0 | N | 286
FMM | 2022-03-07 | 16 | Weekday | PACE | UP | 2022-03-03 | 16 | 4 | 353.0394 | 19.97 | 208.106 | 124.9633 | 0 | N | 353
FMM | 2022-03-07 | 17 | Weekday | PACE | UP | 2022-02-18 | 17 | 4 | 345.9443 | 79.774 | 41.5903 | 224.58 | 0 | N | 345
FMM | 2022-03-07 | 18 | Weekday | PACE | UP | 2022-01-26 | 18 | 4 | 288.787 | 81.987 | 0 | 206.8 | 0 | N | 288
FMM | 2022-03-07 | 19 | Weekday | PACE | UP | 2022-02-11 | 19 | 2 | 306.9753 | 21.172 | 0 | 285.8033 | 0 | N | 306
FMM | 2022-03-07 | 20 | Weekday | PACE | UP | 2022-01-31 | 20 | 3 | 386.5417 | -7.815 | 0 | 394.3567 | 0 | N | 386
FMM | 2022-03-07 | 21 | Weekday | PACE | UP | 2022-01-18 | 21 | 4 | 249.9593 | 3.786 | 0 | 246.1733 | 0 | N | 249
FMM | 2022-03-07 | 22 | Weekday | PACE | UP | 2022-01-26 | 22 | 4 | 206.4097 | 60.083 | 0 | 146.3267 | 0 | N | 206
FMM | 2022-03-07 | 23 | Weekday | PACE | UP | 2022-03-02 | 23 | 4 | 261.6937 | 27.547 | 0 | 234.1467 | 0 | N | 261
FMM | 2022-03-07 | 24 | Weekday | PACE | UP | 2022-03-04 | 24 | 2 | 226.1477 | 14.931 | 0 | 211.2167 | 0 | N | 226
FMM | 2022-03-07 | 1 | Weekday | PACE | DN | 2022-01-14 | 2 | 1 | -302.209 | -12.569 | 0 | -289.64 | 0 | N | -302
FMM | 2022-03-07 | 2 | Weekday | PACE | DN | 2022-02-10 | 2 | 3 | -230.311 | 20.939 | 0 | -251.25 | 0 | N | -230
FMM | 2022-03-07 | 3 | Weekday | PACE | DN | 2022-01-26 | 3 | 3 | -235.7683 | 5.085 | 0 | -240.8533 | 0 | N | -235
FMM | 2022-03-07 | 4 | Weekday | PACE | DN | 2022-01-20 | 5 | 1 | -166.1947 | -23.448 | 0 | -142.7467 | 0 | N | -166
FMM | 2022-03-07 | 5 | Weekday | PACE | DN | 2022-02-11 | 5 | 2 | -253.2967 | -5.07 | 0 | -248.2267 | 0 | N | -253
FMM | 2022-03-07 | 6 | Weekday | PACE | DN | 2022-02-03 | 6 | 2 | -301.0067 | 66.64 | 0 | -367.6467 | 0 | N | -301
FMM | 2022-03-07 | 7 | Weekday | PACE | DN | 2022-02-14 | 7 | 4 | -254.9556 | 23.674 | -60.9996 | -217.63 | 0 | N | -254
FMM | 2022-03-07 | 8 | Weekday | PACE | DN | 2022-02-04 | 8 | 4 | -329.1035 | 6.218 | -142.0882 | -193.2333 | 0 | N | -329
FMM | 2022-03-07 | 9 | Weekday | PACE | DN | 2022-01-19 | 9 | 4 | -382.6247 | 33.09 | -466.2714 | 50.5567 | 0 | N | -382
FMM | 2022-03-07 | 10 | Weekday | PACE | DN | 2022-01-13 | 10 | 4 | -383.6076 | -54.25 | -117.9609 | -211.3967 | 0 | N | -383
FMM | 2022-03-07 | 11 | Weekday | PACE | DN | 2022-02-15 | 12 | 1 | -380.6416 | 10.016 | -121.3476 | -269.31 | 0 | N | -380
FMM | 2022-03-07 | 12 | Weekday | PACE | DN | 2022-02-09 | 13 | 1 | -341.449 | 51.91 | -17.9923 | -375.3667 | 0 | N | -341
FMM | 2022-03-07 | 13 | Weekday | PACE | DN | 2022-03-04 | 13 | 4 | -334.9486 | -62.48 | -161.512 | -110.9567 | 0 | N | -334
FMM | 2022-03-07 | 14 | Weekday | PACE | DN | 2022-01-31 | 14 | 3 | -213.9883 | 1.739 | -123.274 | -92.4533 | 0 | N | -213
FMM | 2022-03-07 | 15 | Weekday | PACE | DN | 2022-02-15 | 15 | 3 | -356.0934 | -59.365 | 38.8916 | -335.62 | 0 | N | -356
FMM | 2022-03-07 | 16 | Weekday | PACE | DN | 2022-01-18 | 17 | 1 | -268.8771 | -27.249 | -81.6814 | -159.9467 | 0 | N | -268
FMM | 2022-03-07 | 17 | Weekday | PACE | DN | 2022-03-04 | 17 | 4 | -280.0836 | 11.833 | 50.2901 | -342.2067 | 0 | N | -280
FMM | 2022-03-07 | 18 | Weekday | PACE | DN | 2022-02-03 | 18 | 3 | -254.32 | 64.07 | 0 | -318.39 | 0 | N | -254
FMM | 2022-03-07 | 19 | Weekday | PACE | DN | 2022-01-10 | 19 | 4 | -229.9647 | -18.658 | 0 | -211.3067 | 0 | N | -229
FMM | 2022-03-07 | 20 | Weekday | PACE | DN | 2022-02-25 | 20 | 4 | -204.5823 | -1.489 | 0 | -203.0933 | 0 | N | -204
FMM | 2022-03-07 | 21 | Weekday | PACE | DN | 2022-01-11 | 21 | 2 | -167.2863 | -38.403 | 0 | -128.8833 | 0 | N | -167
FMM | 2022-03-07 | 22 | Weekday | PACE | DN | 2022-02-01 | 22 | 3 | -248.4287 | 53.528 | 0 | -301.9567 | 0 | N | -248
FMM | 2022-03-07 | 23 | Weekday | PACE | DN | 2022-02-11 | 23 | 3 | -331.2467 | -8.9 | 0 | -322.3467 | 0 | N | -331
FMM | 2022-03-07 | 24 | Weekday | PACE | DN | 2022-02-17 | 1 | 1 | -272.1167 | -16.5 | 0 | -255.6167 | 0 | N | -272
FMM | 2022-03-07 | 1 | Weekday | PACW | UP | 2022-02-28 | 1 | 2 | 64.612 | -21.058 | 0 | 85.67 | 0 | N | 64
FMM | 2022-03-07 | 2 | Weekday | PACW | UP | 2022-01-14 | 2 | 2 | 83.552 | 47.512 | 0 | 36.04 | 0 | N | 83
FMM | 2022-03-07 | 3 | Weekday | PACW | UP | 2022-02-18 | 4 | 1 | 64.8753 | 9.062 | 0 | 55.8133 | 0 | N | 64
FMM | 2022-03-07 | 4 | Weekday | PACW | UP | 2022-03-01 | 5 | 1 | 56.6007 | -15.246 | 0 | 71.8467 | 0 | N | 56
FMM | 2022-03-07 | 5 | Weekday | PACW | UP | 2022-02-14 | 5 | 4 | 81.7157 | 43.689 | 0 | 38.0267 | 0 | N | 81
FMM | 2022-03-07 | 6 | Weekday | PACW | UP | 2022-01-13 | 7 | 1 | 86.8873 | 10.274 | 0 | 76.6133 | 0 | N | 86
FMM | 2022-03-07 | 7 | Weekday | PACW | UP | 2022-02-14 | 8 | 1 | 71.2177 | 4.561 | 0 | 66.6567 | 0 | N | 71
FMM | 2022-03-07 | 8 | Weekday | PACW | UP | 2022-02-18 | 8 | 4 | 100.3507 | 21.404 | -32.8 | 111.7467 | 0 | N | 100
FMM | 2022-03-07 | 9 | Weekday | PACW | UP | 2022-02-22 | 9 | 2 | 123.693 | 49.093 | 67.9833 | 6.6167 | 0 | N | 123
FMM | 2022-03-07 | 10 | Weekday | PACW | UP | 2022-02-22 | 10 | 3 | 111.702 | 82.022 | -24.8567 | 54.5367 | 0 | N | 111
FMM | 2022-03-07 | 11 | Weekday | PACW | UP | 2022-01-11 | 11 | 3 | 64.1667 | 27.31 | -2.7233 | 39.58 | 0 | N | 64
FMM | 2022-03-07 | 12 | Weekday | PACW | UP | 2022-02-21 | 12 | 4 | 106.91 | 24.24 | 19.4333 | 63.2367 | 0 | N | 106
FMM | 2022-03-07 | 13 | Weekday | PACW | UP | 2022-02-21 | 13 | 2 | 70.7063 | 58.203 | -22.6867 | 35.19 | 0 | N | 70
FMM | 2022-03-07 | 14 | Weekday | PACW | UP | 2022-03-01 | 15 | 1 | 95.845 | 25.135 | 56.89 | 13.82 | 0 | N | 95
FMM | 2022-03-07 | 15 | Weekday | PACW | UP | 2022-02-09 | 15 | 4 | 86.4387 | 7.042 | 2.4233 | 76.9733 | 0 | N | 86
FMM | 2022-03-07 | 16 | Weekday | PACW | UP | 2022-02-08 | 16 | 3 | 100.6987 | 23.642 | -11.5833 | 88.64 | 0 | N | 100
FMM | 2022-03-07 | 17 | Weekday | PACW | UP | 2022-03-01 | 18 | 1 | 100.3293 | 20.476 | 15.2467 | 64.6067 | 0 | N | 100
FMM | 2022-03-07 | 18 | Weekday | PACW | UP | 2022-02-03 | 18 | 3 | 113.9393 | 80.976 | 0 | 32.9633 | 0 | N | 113
FMM | 2022-03-07 | 19 | Weekday | PACW | UP | 2022-01-17 | 19 | 4 | 87.2783 | 20.595 | 0 | 66.6833 | 0 | N | 87
FMM | 2022-03-07 | 20 | Weekday | PACW | UP | 2022-01-14 | 20 | 2 | 74.661 | 11.211 | 0 | 63.45 | 0 | N | 74
FMM | 2022-03-07 | 21 | Weekday | PACW | UP | 2022-03-04 | 21 | 3 | 60.5943 | 13.531 | 0 | 47.0633 | 0 | N | 60
FMM | 2022-03-07 | 22 | Weekday | PACW | UP | 2022-02-22 | 23 | 1 | 88.8093 | 19.666 | 0 | 69.1433 | 0 | N | 88
FMM | 2022-03-07 | 23 | Weekday | PACW | UP | 2022-03-04 | 24 | 1 | 112.4243 | 106.731 | 0 | 5.6933 | 0 | N | 112
FMM | 2022-03-07 | 24 | Weekday | PACW | UP | 2022-01-17 | 24 | 4 | 110.8103 | 36.747 | 0 | 74.0633 | 0 | N | 110
FMM | 2022-03-07 | 1 | Weekday | PACW | DN | 2022-01-14 | 1 | 3 | -85.7177 | 7.769 | 0 | -93.4867 | 0 | N | -85
FMM | 2022-03-07 | 2 | Weekday | PACW | DN | 2022-02-14 | 3 | 1 | -117.0767 | 6.44 | 0 | -123.5167 | 0 | N | -117
FMM | 2022-03-07 | 3 | Weekday | PACW | DN | 2022-02-14 | 3 | 4 | -79.678 | 10.642 | 0 | -90.32 | 0 | N | -79
FMM | 2022-03-07 | 4 | Weekday | PACW | DN | 2022-03-04 | 4 | 3 | -73.6547 | -11.578 | 0 | -62.0767 | 0 | N | -73
FMM | 2022-03-07 | 5 | Weekday | PACW | DN | 2022-02-08 | 6 | 1 | -72.8897 | 34.307 | 0 | -107.1967 | 0 | N | -72
FMM | 2022-03-07 | 6 | Weekday | PACW | DN | 2022-01-12 | 6 | 3 | -121.9067 | -32.78 | 0 | -89.1267 | 0 | N | -121
FMM | 2022-03-07 | 7 | Weekday | PACW | DN | 2022-02-04 | 7 | 2 | -130.6483 | -65.275 | 0 | -65.3733 | 0 | N | -130
FMM | 2022-03-07 | 8 | Weekday | PACW | DN | 2022-02-07 | 9 | 1 | -129.177 | 22.253 | -16.44 | -134.99 | 0 | N | -129
FMM | 2022-03-07 | 9 | Weekday | PACW | DN | 2022-02-18 | 10 | 1 | -118.3073 | -78.724 | -1.2433 | -38.34 | 0 | N | -118
FMM | 2022-03-07 | 10 | Weekday | PACW | DN | 2022-02-07 | 10 | 3 | -123.0853 | -28.192 | 15.9633 | -110.8567 | 0 | N | -123
FMM | 2022-03-07 | 11 | Weekday | PACW | DN | 2022-02-07 | 11 | 4 | -137.125 | -81.125 | -28.11 | -27.89 | 0 | N | -137
FMM | 2022-03-07 | 12 | Weekday | PACW | DN | 2022-02-08 | 12 | 3 | -112.3247 | -3.408 | 0.51667 | -109.4333 | 0 | N | -112
FMM | 2022-03-07 | 13 | Weekday | PACW | DN | 2022-02-14 | 13 | 4 | -107.0837 | 7.093 | -6.7467 | -107.43 | 0 | N | -107
FMM | 2022-03-07 | 14 | Weekday | PACW | DN | 2022-02-10 | 14 | 4 | -150.5667 | -1.67 | -2.6333 | -146.2633 | 0 | N | -150
FMM | 2022-03-07 | 15 | Weekday | PACW | DN | 2022-01-10 | 15 | 4 | -117.1597 | -86.113 | -33 | 1.9533 | 0 | N | -117
FMM | 2022-03-07 | 16 | Weekday | PACW | DN | 2022-02-14 | 16 | 4 | -155.908 | 38.732 | -37.54 | -157.1 | 0 | N | -155
FMM | 2022-03-07 | 17 | Weekday | PACW | DN | 2022-02-10 | 17 | 4 | -93.529 | -52.549 | -13.0833 | -27.8967 | 0 | N | -93
FMM | 2022-03-07 | 18 | Weekday | PACW | DN | 2022-02-14 | 18 | 2 | -105.1817 | 51.605 | 1.3267 | -158.1133 | 0 | N | -105
FMM | 2022-03-07 | 19 | Weekday | PACW | DN | 2022-02-28 | 19 | 2 | -128.9493 | -93.426 | 0 | -35.5233 | 0 | N | -128
FMM | 2022-03-07 | 20 | Weekday | PACW | DN | 2022-02-15 | 20 | 3 | -103.9907 | 2.486 | 0 | -106.4767 | 0 | N | -103
FMM | 2022-03-07 | 21 | Weekday | PACW | DN | 2022-01-17 | 22 | 1 | -99.155 | -68.935 | 0 | -30.22 | 0 | N | -99
FMM | 2022-03-07 | 22 | Weekday | PACW | DN | 2022-01-13 | 22 | 3 | -95.341 | -37.621 | 0 | -57.72 | 0 | N | -95
FMM | 2022-03-07 | 23 | Weekday | PACW | DN | 2022-01-31 | 23 | 4 | -97.2217 | -19.755 | 0 | -77.4667 | 0 | N | -97
FMM | 2022-03-07 | 24 | Weekday | PACW | DN | 2022-02-08 | 24 | 4 | -100.5867 | 26.05 | 0 | -126.6367 | 0 | N | -100
FMM | 2022-03-07 | 1 | Weekday | PGE | UP | 2022-02-28 | 1 | 2 | 109.961 | 3.961 | 0 | 106 | 0 | N | 109
FMM | 2022-03-07 | 2 | Weekday | PGE | UP | 2022-01-31 | 2 | 4 | 59.4193 | 23.086 | 0 | 36.3333 | 0 | N | 59
FMM | 2022-03-07 | 3 | Weekday | PGE | UP | 2022-02-17 | 3 | 3 | 51.6297 | 5.963 | 0 | 45.6667 | 0 | N | 51
FMM | 2022-03-07 | 4 | Weekday | PGE | UP | 2022-02-23 | 4 | 2 | 40.481 | 34.481 | 0 | 6 | 0 | N | 40
FMM | 2022-03-07 | 5 | Weekday | PGE | UP | 2022-01-18 | 6 | 1 | 63.2383 | 17.905 | 0 | 45.3333 | 0 | N | 63
FMM | 2022-03-07 | 6 | Weekday | PGE | UP | 2022-01-21 | 7 | 1 | 160.4847 | 14.818 | 0 | 145.6667 | 0 | N | 160
FMM | 2022-03-07 | 7 | Weekday | PGE | UP | 2022-01-31 | 7 | 4 | 110.425 | 57.425 | 0 | 53 | 0 | N | 110
FMM | 2022-03-07 | 8 | Weekday | PGE | UP | 2022-01-31 | 8 | 4 | 74.9893 | 20.656 | 0 | 54.3333 | 0 | N | 74
FMM | 2022-03-07 | 9 | Weekday | PGE | UP | 2022-01-26 | 9 | 3 | 133.004 | 108.004 | 0 | 25 | 0 | N | 133
FMM | 2022-03-07 | 10 | Weekday | PGE | UP | 2022-02-07 | 10 | 3 | 171.278 | 126.278 | 0 | 45 | 0 | N | 171
FMM | 2022-03-07 | 11 | Weekday | PGE | UP | 2022-02-16 | 11 | 4 | 132.891 | -25.109 | 0 | 158 | 0 | N | 132
FMM | 2022-03-07 | 12 | Weekday | PGE | UP | 2022-02-16 | 13 | 1 | 139.28 | 71.28 | 0 | 68 | 0 | N | 139
FMM | 2022-03-07 | 13 | Weekday | PGE | UP | 2022-02-21 | 14 | 1 | 152.1637 | 93.497 | 0 | 58.6667 | 0 | N | 152
FMM | 2022-03-07 | 14 | Weekday | PGE | UP | 2022-02-21 | 14 | 3 | 90.421 | 76.421 | 0 | 14 | 0 | N | 90
FMM | 2022-03-07 | 15 | Weekday | PGE | UP | 2022-02-03 | 15 | 3 | 95.8917 | 8.225 | 0 | 87.6667 | 0 | N | 95
FMM | 2022-03-07 | 16 | Weekday | PGE | UP | 2022-01-20 | 16 | 4 | 127.1213 | 49.788 | 0 | 77.3333 | 0 | N | 127
FMM | 2022-03-07 | 17 | Weekday | PGE | UP | 2022-01-31 | 18 | 1 | 131.248 | -27.752 | 0 | 159 | 0 | N | 131
FMM | 2022-03-07 | 18 | Weekday | PGE | UP | 2022-02-03 | 18 | 4 | 143.6673 | 59.334 | 0 | 84.3333 | 0 | N | 143
FMM | 2022-03-07 | 19 | Weekday | PGE | UP | 2022-01-20 | 19 | 3 | 94.7627 | 0.096 | 0 | 94.6667 | 0 | N | 94
FMM | 2022-03-07 | 20 | Weekday | PGE | UP | 2022-02-22 | 21 | 1 | 92.0733 | -13.26 | 0 | 105.3333 | 0 | N | 92
FMM | 2022-03-07 | 21 | Weekday | PGE | UP | 2022-02-21 | 21 | 3 | 119.4363 | 45.103 | 0 | 74.3333 | 0 | N | 119
FMM | 2022-03-07 | 22 | Weekday | PGE | UP | 2022-02-08 | 23 | 1 | 120.6317 | 35.965 | 0 | 84.6667 | 0 | N | 120
FMM | 2022-03-07 | 23 | Weekday | PGE | UP | 2022-01-13 | 23 | 4 | 131.7393 | 19.406 | 0 | 112.3333 | 0 | N | 131
FMM | 2022-03-07 | 24 | Weekday | PGE | UP | 2022-02-28 | 24 | 3 | 107.143 | 11.143 | 0 | 96 | 0 | N | 107
FMM | 2022-03-07 | 1 | Weekday | PGE | DN | 2022-02-18 | 1 | 4 | -142.0803 | -5.747 | 0 | -136.3333 | 0 | N | -142
FMM | 2022-03-07 | 2 | Weekday | PGE | DN | 2022-02-18 | 2 | 3 | -97.8527 | -5.186 | 0 | -92.6667 | 0 | N | -97
FMM | 2022-03-07 | 3 | Weekday | PGE | DN | 2022-03-03 | 3 | 4 | -80.6433 | 13.69 | 0 | -94.3333 | 0 | N | -80
FMM | 2022-03-07 | 4 | Weekday | PGE | DN | 2022-03-04 | 4 | 2 | -94.4273 | 0.906 | 0 | -95.3333 | 0 | N | -94
FMM | 2022-03-07 | 5 | Weekday | PGE | DN | 2022-03-03 | 5 | 2 | -111.3043 | -7.971 | 0 | -103.3333 | 0 | N | -111
FMM | 2022-03-07 | 6 | Weekday | PGE | DN | 2022-02-18 | 6 | 3 | -77.0947 | -33.428 | 0 | -43.6667 | 0 | N | -77
FMM | 2022-03-07 | 7 | Weekday | PGE | DN | 2022-01-13 | 7 | 3 | -92.285 | -3.285 | 0 | -89 | 0 | N | -92
FMM | 2022-03-07 | 8 | Weekday | PGE | DN | 2022-03-03 | 9 | 1 | -94.1407 | -11.474 | 0 | -82.6667 | 0 | N | -94
FMM | 2022-03-07 | 9 | Weekday | PGE | DN | 2022-03-03 | 10 | 1 | -120.794 | -96.794 | 0 | -24 | 0 | N | -120
FMM | 2022-03-07 | 10 | Weekday | PGE | DN | 2022-01-27 | 10 | 3 | -112.4413 | -121.108 | 0 | 8.6667 | 0 | N | -112
FMM | 2022-03-07 | 11 | Weekday | PGE | DN | 2022-02-24 | 11 | 2 | -141.0497 | -116.383 | 0 | -24.6667 | 0 | N | -141
FMM | 2022-03-07 | 12 | Weekday | PGE | DN | 2022-01-18 | 12 | 3 | -144.8933 | 1.44 | 0 | -146.3333 | 0 | N | -144
FMM | 2022-03-07 | 13 | Weekday | PGE | DN | 2022-02-14 | 14 | 1 | -140.511 | -17.511 | 0 | -123 | 0 | N | -140
FMM | 2022-03-07 | 14 | Weekday | PGE | DN | 2022-02-28 | 14 | 2 | -128.0503 | -25.717 | 0 | -102.3333 | 0 | N | -128
FMM | 2022-03-07 | 15 | Weekday | PGE | DN | 2022-01-17 | 16 | 1 | -95.9547 | -11.288 | 0 | -84.6667 | 0 | N | -95
FMM | 2022-03-07 | 16 | Weekday | PGE | DN | 2022-03-03 | 16 | 3 | -107.661 | -8.661 | 0 | -99 | 0 | N | -107
FMM | 2022-03-07 | 17 | Weekday | PGE | DN | 2022-02-14 | 17 | 3 | -105.784 | -0.784 | 0 | -105 | 0 | N | -105
FMM | 2022-03-07 | 18 | Weekday | PGE | DN | 2022-02-14 | 18 | 3 | -136.399 | 12.601 | 0 | -149 | 0 | N | -136
FMM | 2022-03-07 | 19 | Weekday | PGE | DN | 2022-02-28 | 19 | 3 | -165.2493 | -44.916 | 0 | -120.3333 | 0 | N | -165
FMM | 2022-03-07 | 20 | Weekday | PGE | DN | 2022-02-18 | 20 | 4 | -136.0123 | 4.321 | 0 | -140.3333 | 0 | N | -136
FMM | 2022-03-07 | 21 | Weekday | PGE | DN | 2022-01-17 | 21 | 2 | -120.7517 | -14.085 | 0 | -106.6667 | 0 | N | -120
FMM | 2022-03-07 | 22 | Weekday | PGE | DN | 2022-01-31 | 22 | 3 | -114.3767 | -6.71 | 0 | -107.6667 | 0 | N | -114
FMM | 2022-03-07 | 23 | Weekday | PGE | DN | 2022-02-02 | 24 | 1 | -103.964 | -28.964 | 0 | -75 | 0 | N | -103
FMM | 2022-03-07 | 24 | Weekday | PGE | DN | 2022-03-03 | 24 | 3 | -106.5237 | -30.857 | 0 | -75.6667 | 0 | N | -106
FMM | 2022-03-07 | 1 | Weekday | PNM | UP | 2022-02-10 | 2 | 1 | 114.5857 | -8.901 | 0 | 123.4867 | 0 | N | 114
FMM | 2022-03-07 | 2 | Weekday | PNM | UP | 2022-02-03 | 3 | 1 | 118.492 | 4.962 | 0 | 113.53 | 0 | N | 118
FMM | 2022-03-07 | 3 | Weekday | PNM | UP | 2022-02-03 | 3 | 3 | 97.411 | 5.171 | 0 | 92.24 | 0 | N | 97
FMM | 2022-03-07 | 4 | Weekday | PNM | UP | 2022-02-23 | 4 | 4 | 80.987 | 20.577 | 0 | 60.41 | 0 | N | 80
FMM | 2022-03-07 | 5 | Weekday | PNM | UP | 2022-02-23 | 5 | 3 | 87.047 | -4.173 | 0 | 91.22 | 0 | N | 87
FMM | 2022-03-07 | 6 | Weekday | PNM | UP | 2022-01-27 | 6 | 3 | 95.2293 | 16.666 | 0 | 78.5633 | 0 | N | 95
FMM | 2022-03-07 | 7 | Weekday | PNM | UP | 2022-02-04 | 7 | 4 | 120.4717 | 45.295 | 3.54 | 71.6367 | 0 | N | 120
FMM | 2022-03-07 | 8 | Weekday | PNM | UP | 2022-02-03 | 8 | 4 | 177.21 | 113.58 | 33.13 | 30.5 | 0 | N | 177
FMM | 2022-03-07 | 9 | Weekday | PNM | UP | 2022-01-13 | 9 | 2 | 97.7607 | 3.214 | -0.82666 | 95.3733 | 0 | N | 97
FMM | 2022-03-07 | 10 | Weekday | PNM | UP | 2022-02-24 | 10 | 2 | 62.798 | 59.198 | 2.42 | 1.18 | 0 | N | 62
FMM | 2022-03-07 | 11 | Weekday | PNM | UP | 2022-02-11 | 11 | 2 | 74.9203 | -6.323 | 0.18667 | 81.0567 | 0 | N | 74
FMM | 2022-03-07 | 12 | Weekday | PNM | UP | 2022-03-04 | 12 | 2 | 54.974 | 81.244 | 20.8633 | -47.1333 | 0 | N | 54
FMM | 2022-03-07 | 13 | Weekday | PNM | UP | 2022-02-01 | 13 | 4 | 89.7357 | 41.909 | 26.75 | 21.0767 | 0 | N | 89
FMM | 2022-03-07 | 14 | Weekday | PNM | UP | 2022-02-01 | 14 | 4 | 106.5177 | 67.661 | 16.3533 | 22.5033 | 0 | N | 106
FMM | 2022-03-07 | 15 | Weekday | PNM | UP | 2022-02-25 | 15 | 3 | 138.6597 | 112.783 | -34.66 | 60.5367 | 0 | N | 138
FMM | 2022-03-07 | 16 | Weekday | PNM | UP | 2022-02-23 | 16 | 2 | 81.7213 | 23.138 | 49.4467 | 9.1367 | 0 | N | 81
FMM | 2022-03-07 | 17 | Weekday | PNM | UP | 2022-02-23 | 17 | 4 | 95.233 | 42.513 | 2.2433 | 50.4767 | 0 | N | 95
FMM | 2022-03-07 | 18 | Weekday | PNM | UP | 2022-02-16 | 19 | 1 | 72.7927 | -12.084 | 0 | 84.8767 | 0 | N | 72
FMM | 2022-03-07 | 19 | Weekday | PNM | UP | 2022-02-16 | 19 | 4 | 87.5447 | 10.118 | 0 | 77.4267 | 0 | N | 87
FMM | 2022-03-07 | 20 | Weekday | PNM | UP | 2022-02-16 | 20 | 3 | 89.1233 | 14.8 | 0 | 74.3233 | 0 | N | 89
FMM | 2022-03-07 | 21 | Weekday | PNM | UP | 2022-02-03 | 21 | 4 | 89.1597 | 0.103 | 0 | 89.0567 | 0 | N | 89
FMM | 2022-03-07 | 22 | Weekday | PNM | UP | 2022-02-16 | 22 | 4 | 75.8023 | -18.951 | 0 | 94.7533 | 0 | N | 75
FMM | 2022-03-07 | 23 | Weekday | PNM | UP | 2022-02-25 | 23 | 4 | 57.4493 | 25.186 | 0 | 32.2633 | 0 | N | 57
FMM | 2022-03-07 | 24 | Weekday | PNM | UP | 2022-02-22 | 1 | 1 | 79.9637 | 4.987 | 0 | 74.9767 | 0 | N | 79
FMM | 2022-03-07 | 1 | Weekday | PNM | DN | 2022-02-02 | 1 | 3 | -62.1863 | 3.837 | 0 | -66.0233 | 0 | N | -62
FMM | 2022-03-07 | 2 | Weekday | PNM | DN | 2022-01-14 | 3 | 1 | -49.353 | 7.047 | 0 | -56.4 | 0 | N | -49
FMM | 2022-03-07 | 3 | Weekday | PNM | DN | 2022-01-24 | 3 | 3 | -65.5553 | 12.748 | 0 | -78.3033 | 0 | N | -65
FMM | 2022-03-07 | 4 | Weekday | PNM | DN | 2022-02-18 | 5 | 1 | -44.0097 | -7.853 | 0 | -36.1567 | 0 | N | -44
FMM | 2022-03-07 | 5 | Weekday | PNM | DN | 2022-01-25 | 5 | 4 | -66.969 | -3.419 | 0 | -63.55 | 0 | N | -66
FMM | 2022-03-07 | 6 | Weekday | PNM | DN | 2022-02-15 | 6 | 2 | -80.701 | 17.199 | 0 | -97.9 | 0 | N | -80
FMM | 2022-03-07 | 7 | Weekday | PNM | DN | 2022-01-31 | 8 | 1 | -79.2593 | 25.954 | -28.66 | -76.5533 | 0 | N | -79
FMM | 2022-03-07 | 8 | Weekday | PNM | DN | 2022-02-22 | 9 | 1 | -104.9303 | 18.523 | -0.63333 | -122.82 | 0 | N | -104
FMM | 2022-03-07 | 9 | Weekday | PNM | DN | 2022-01-18 | 9 | 4 | -114.792 | -22.452 | -4.8833 | -87.4567 | 0 | N | -114
FMM | 2022-03-07 | 10 | Weekday | PNM | DN | 2022-01-12 | 10 | 2 | -107.0043 | -30.011 | 3.22 | -80.2133 | 0 | N | -107
FMM | 2022-03-07 | 11 | Weekday | PNM | DN | 2022-01-26 | 11 | 3 | -133.3213 | -74.788 | -24.9133 | -33.62 | 0 | N | -133
FMM | 2022-03-07 | 12 | Weekday | PNM | DN | 2022-02-17 | 12 | 2 | -127.2093 | -57.476 | -26.2033 | -43.53 | 0 | N | -127
FMM | 2022-03-07 | 13 | Weekday | PNM | DN | 2022-02-25 | 14 | 1 | -81.3443 | -6.021 | -15.1667 | -60.1567 | 0 | N | -81
FMM | 2022-03-07 | 14 | Weekday | PNM | DN | 2022-03-03 | 14 | 2 | -91.25 | 12.54 | 21.8633 | -125.6533 | 0 | N | -91
FMM | 2022-03-07 | 15 | Weekday | PNM | DN | 2022-01-17 | 16 | 1 | -84.6337 | -31.137 | -45.3367 | -8.16 | 0 | N | -84
FMM | 2022-03-07 | 16 | Weekday | PNM | DN | 2022-01-26 | 16 | 4 | -108.838 | -33.088 | -11.1733 | -64.5767 | 0 | N | -108
FMM | 2022-03-07 | 17 | Weekday | PNM | DN | 2022-03-01 | 17 | 4 | -91.3183 | -60.675 | -3.4967 | -27.1467 | 0 | N | -91
FMM | 2022-03-07 | 18 | Weekday | PNM | DN | 2022-01-10 | 18 | 3 | -87.5837 | -19.367 | 0 | -68.2167 | 0 | N | -87
FMM | 2022-03-07 | 19 | Weekday | PNM | DN | 2022-02-08 | 20 | 1 | -74.272 | 5.148 | 0 | -79.42 | 0 | N | -74
FMM | 2022-03-07 | 20 | Weekday | PNM | DN | 2022-01-12 | 21 | 1 | -72.938 | -2.718 | 0 | -70.22 | 0 | N | -72
FMM | 2022-03-07 | 21 | Weekday | PNM | DN | 2022-01-12 | 21 | 2 | -84.263 | 1.927 | 0 | -86.19 | 0 | N | -84
FMM | 2022-03-07 | 22 | Weekday | PNM | DN | 2022-02-23 | 22 | 4 | -86.916 | 1.244 | 0 | -88.16 | 0 | N | -86
FMM | 2022-03-07 | 23 | Weekday | PNM | DN | 2022-01-21 | 23 | 4 | -91.0747 | -1.198 | 0 | -89.8767 | 0 | N | -91
FMM | 2022-03-07 | 24 | Weekday | PNM | DN | 2022-02-26 | 1 | 1 | -87.6313 | 3.852 | 0 | -91.4833 | 0 | N | -87
FMM | 2022-03-07 | 1 | Weekday | PSEI | UP | 2022-02-16 | 1 | 4 | 70.3094 | -0.999 | 0 | 71.3084 | 0 | N | 70
FMM | 2022-03-07 | 2 | Weekday | PSEI | UP | 2022-02-23 | 3 | 1 | 100.0979 | 22.943 | 0 | 77.1549 | 0 | N | 100
FMM | 2022-03-07 | 3 | Weekday | PSEI | UP | 2022-02-23 | 3 | 2 | 101.5101 | 11.403 | 0 | 90.1071 | 0 | N | 101
FMM | 2022-03-07 | 4 | Weekday | PSEI | UP | 2022-02-01 | 4 | 4 | 95.0858 | -3.406 | 0 | 98.4918 | 0 | N | 95
FMM | 2022-03-07 | 5 | Weekday | PSEI | UP | 2022-02-18 | 5 | 4 | 44.9643 | 18.06 | 0 | 26.9043 | 0 | N | 44
FMM | 2022-03-07 | 6 | Weekday | PSEI | UP | 2022-02-17 | 6 | 2 | 91.945 | 54.777 | 0 | 37.168 | 0 | N | 91
FMM | 2022-03-07 | 7 | Weekday | PSEI | UP | 2022-02-09 | 7 | 4 | 110.9177 | 22.026 | 0 | 88.8917 | 0 | N | 110
FMM | 2022-03-07 | 8 | Weekday | PSEI | UP | 2022-01-31 | 8 | 3 | 106.8291 | 22.084 | 0 | 84.7451 | 0 | N | 106
FMM | 2022-03-07 | 9 | Weekday | PSEI | UP | 2022-02-04 | 9 | 2 | 116.7985 | 115.303 | 0 | 1.4955 | 0 | N | 116
FMM | 2022-03-07 | 10 | Weekday | PSEI | UP | 2022-02-14 | 11 | 1 | 86.1396 | 37.997 | 0 | 48.1426 | 0 | N | 86
FMM | 2022-03-07 | 11 | Weekday | PSEI | UP | 2022-02-22 | 11 | 2 | 94.8668 | 31.372 | 0 | 63.4948 | 0 | N | 94
FMM | 2022-03-07 | 12 | Weekday | PSEI | UP | 2022-02-07 | 13 | 1 | 86.0011 | 27.386 | 0 | 58.6151 | 0 | N | 86
FMM | 2022-03-07 | 13 | Weekday | PSEI | UP | 2022-02-17 | 13 | 2 | 59.7991 | 36.476 | 0 | 23.3231 | 0 | N | 59
FMM | 2022-03-07 | 14 | Weekday | PSEI | UP | 2022-01-13 | 14 | 4 | 67.2523 | -18.714 | 0 | 85.9663 | 0 | N | 67
FMM | 2022-03-07 | 15 | Weekday | PSEI | UP | 2022-01-11 | 15 | 2 | 66.0356 | 45.903 | 0 | 20.1326 | 0 | N | 66
FMM | 2022-03-07 | 16 | Weekday | PSEI | UP | 2022-02-02 | 16 | 2 | 49.6756 | 13.905 | 0 | 35.7706 | 0 | N | 49
FMM | 2022-03-07 | 17 | Weekday | PSEI | UP | 2022-02-10 | 17 | 4 | 135.2426 | -4.843 | 0 | 140.0856 | 0 | N | 135
FMM | 2022-03-07 | 18 | Weekday | PSEI | UP | 2022-01-26 | 19 | 1 | 118.3216 | 116.631 | 0 | 1.6906 | 0 | N | 118
FMM | 2022-03-07 | 19 | Weekday | PSEI | UP | 2022-01-20 | 19 | 2 | 111.2511 | -0.811 | 0 | 112.0621 | 0 | N | 111
FMM | 2022-03-07 | 20 | Weekday | PSEI | UP | 2022-03-01 | 20 | 3 | 85.2258 | 51.545 | 0 | 33.6808 | 0 | N | 85
FMM | 2022-03-07 | 21 | Weekday | PSEI | UP | 2022-02-10 | 21 | 3 | 67.2813 | 11.312 | 0 | 55.9693 | 0 | N | 67
FMM | 2022-03-07 | 22 | Weekday | PSEI | UP | 2022-02-28 | 23 | 1 | 134.543 | 71.184 | 0 | 63.359 | 0 | N | 134
FMM | 2022-03-07 | 23 | Weekday | PSEI | UP | 2022-02-22 | 23 | 3 | 135.0223 | 46.236 | 0 | 88.7863 | 0 | N | 135
FMM | 2022-03-07 | 24 | Weekday | PSEI | UP | 2022-01-11 | 1 | 1 | 63.325 | 13.931 | 0 | 49.394 | 0 | N | 63
FMM | 2022-03-07 | 1 | Weekday | PSEI | DN | 2022-02-17 | 1 | 3 | -109.4918 | 4.355 | 0 | -113.8468 | 0 | N | -109
FMM | 2022-03-07 | 2 | Weekday | PSEI | DN | 2022-03-02 | 3 | 1 | -53.2163 | -11.54 | 0 | -41.6763 | 0 | N | -53
FMM | 2022-03-07 | 3 | Weekday | PSEI | DN | 2022-02-21 | 3 | 4 | -57.8256 | -19.103 | 0 | -38.7226 | 0 | N | -57
FMM | 2022-03-07 | 4 | Weekday | PSEI | DN | 2022-01-26 | 4 | 4 | -87.1818 | 17.973 | 0 | -105.1548 | 0 | N | -87
FMM | 2022-03-07 | 5 | Weekday | PSEI | DN | 2022-01-21 | 5 | 4 | -100.2556 | -52.254 | 0 | -48.0016 | 0 | N | -100
FMM | 2022-03-07 | 6 | Weekday | PSEI | DN | 2022-01-18 | 6 | 2 | -109.8368 | -37.01 | 0 | -72.8268 | 0 | N | -109
FMM | 2022-03-07 | 7 | Weekday | PSEI | DN | 2022-02-18 | 7 | 4 | -90.6256 | 30.239 | 0 | -120.8646 | 0 | N | -90
FMM | 2022-03-07 | 8 | Weekday | PSEI | DN | 2022-02-01 | 8 | 2 | -49.3836 | -38.395 | 0 | -10.9886 | 0 | N | -49
FMM | 2022-03-07 | 9 | Weekday | PSEI | DN | 2022-02-21 | 10 | 1 | -110.0716 | 10.378 | 0 | -120.4496 | 0 | N | -110
FMM | 2022-03-07 | 10 | Weekday | PSEI | DN | 2022-02-01 | 10 | 4 | -95.9274 | -78.556 | 0 | -17.3714 | 0 | N | -95
FMM | 2022-03-07 | 11 | Weekday | PSEI | DN | 2022-02-18 | 11 | 2 | -104.6224 | -20.154 | 0 | -84.4684 | 0 | N | -104
FMM | 2022-03-07 | 12 | Weekday | PSEI | DN | 2022-01-13 | 12 | 4 | -156.0385 | -96.124 | 0 | -59.9145 | 0 | N | -156
FMM | 2022-03-07 | 13 | Weekday | PSEI | DN | 2022-01-13 | 13 | 3 | -108.9339 | -9.947 | 0 | -98.9869 | 0 | N | -108
FMM | 2022-03-07 | 14 | Weekday | PSEI | DN | 2022-02-11 | 14 | 4 | -123.8569 | -100.586 | 0 | -23.2709 | 0 | N | -123
FMM | 2022-03-07 | 15 | Weekday | PSEI | DN | 2022-01-21 | 15 | 4 | -99.1517 | -16.353 | 0 | -82.7987 | 0 | N | -99
FMM | 2022-03-07 | 16 | Weekday | PSEI | DN | 2022-02-14 | 16 | 2 | -156.9325 | 3.507 | 0 | -160.4395 | 0 | N | -156
FMM | 2022-03-07 | 17 | Weekday | PSEI | DN | 2022-02-08 | 18 | 1 | -108.7923 | -72.847 | 0 | -35.9453 | 0 | N | -108
FMM | 2022-03-07 | 18 | Weekday | PSEI | DN | 2022-01-24 | 18 | 3 | -146.7666 | -61.361 | 0 | -85.4056 | 0 | N | -146
FMM | 2022-03-07 | 19 | Weekday | PSEI | DN | 2022-01-17 | 19 | 4 | -112.2987 | -24.634 | 0 | -87.6647 | 0 | N | -112
FMM | 2022-03-07 | 20 | Weekday | PSEI | DN | 2022-01-17 | 20 | 3 | -70.5508 | -7.341 | 0 | -63.2098 | 0 | N | -70
FMM | 2022-03-07 | 21 | Weekday | PSEI | DN | 2022-02-09 | 21 | 2 | -91.6638 | -17.948 | 0 | -73.7158 | 0 | N | -91
FMM | 2022-03-07 | 22 | Weekday | PSEI | DN | 2022-02-18 | 23 | 1 | -47.9933 | -25.713 | 0 | -22.2803 | 0 | N | -47
FMM | 2022-03-07 | 23 | Weekday | PSEI | DN | 2022-02-02 | 24 | 1 | -55.4384 | -10.275 | 0 | -45.1634 | 0 | N | -55
FMM | 2022-03-07 | 24 | Weekday | PSEI | DN | 2022-02-02 | 24 | 3 | -86.2364 | -13.618 | 0 | -72.6184 | 0 | N | -86
FMM | 2022-03-07 | 1 | Weekday | SCL | UP | 2022-01-11 | 1 | 3 | 11.888 | 11.888 | 0 | 0 | 0 | N | 11
FMM | 2022-03-07 | 2 | Weekday | SCL | UP | 2022-01-31 | 3 | 1 | 7.182 | 7.182 | 0 | 0 | 0 | N | 7
FMM | 2022-03-07 | 3 | Weekday | SCL | UP | 2022-01-31 | 3 | 4 | 9.496 | 9.496 | 0 | 0 | 0 | N | 9
FMM | 2022-03-07 | 4 | Weekday | SCL | UP | 2022-02-07 | 5 | 1 | 11.438 | 11.438 | 0 | 0 | 0 | N | 11
FMM | 2022-03-07 | 5 | Weekday | SCL | UP | 2022-01-19 | 5 | 4 | 16.3525 | 16.3525 | 0 | 0 | 0 | N | 16
FMM | 2022-03-07 | 6 | Weekday | SCL | UP | 2022-01-26 | 6 | 2 | 27.061 | 27.061 | 0 | 0 | 0 | N | 27
FMM | 2022-03-07 | 7 | Weekday | SCL | UP | 2022-02-21 | 7 | 4 | 24.225 | 24.225 | 0 | 0 | 0 | N | 24
FMM | 2022-03-07 | 8 | Weekday | SCL | UP | 2022-01-31 | 9 | 1 | 24.696 | 24.696 | 0 | 0 | 0 | N | 24
FMM | 2022-03-07 | 9 | Weekday | SCL | UP | 2022-02-22 | 9 | 4 | 44.747 | 44.747 | 0 | 0 | 0 | N | 44
FMM | 2022-03-07 | 10 | Weekday | SCL | UP | 2022-02-28 | 10 | 2 | 34.19 | 34.19 | 0 | 0 | 0 | N | 34
FMM | 2022-03-07 | 11 | Weekday | SCL | UP | 2022-01-17 | 11 | 4 | 39.307 | 39.307 | 0 | 0 | 0 | N | 39
FMM | 2022-03-07 | 12 | Weekday | SCL | UP | 2022-02-28 | 12 | 4 | 27.837 | 27.837 | 0 | 0 | 0 | N | 27
FMM | 2022-03-07 | 13 | Weekday | SCL | UP | 2022-03-04 | 14 | 1 | 26.712 | 26.712 | 0 | 0 | 0 | N | 26
FMM | 2022-03-07 | 14 | Weekday | SCL | UP | 2022-03-04 | 14 | 4 | 26.572 | 26.572 | 0 | 0 | 0 | N | 26
FMM | 2022-03-07 | 15 | Weekday | SCL | UP | 2022-02-22 | 16 | 1 | 23.481 | 23.481 | 0 | 0 | 0 | N | 23
FMM | 2022-03-07 | 16 | Weekday | SCL | UP | 2022-02-22 | 16 | 3 | 17.943 | 17.943 | 0 | 0 | 0 | N | 17
FMM | 2022-03-07 | 17 | Weekday | SCL | UP | 2022-02-02 | 17 | 4 | 26.465 | 26.465 | 0 | 0 | 0 | N | 26
FMM | 2022-03-07 | 18 | Weekday | SCL | UP | 2022-02-10 | 18 | 2 | 19.277 | 19.277 | 0 | 0 | 0 | N | 19
FMM | 2022-03-07 | 19 | Weekday | SCL | UP | 2022-02-16 | 20 | 1 | 22.021 | 22.021 | 0 | 0 | 0 | N | 22
FMM | 2022-03-07 | 20 | Weekday | SCL | UP | 2022-03-03 | 20 | 4 | 18.101 | 18.101 | 0 | 0 | 0 | N | 18
FMM | 2022-03-07 | 21 | Weekday | SCL | UP | 2022-01-28 | 22 | 1 | 20.189 | 20.189 | 0 | 0 | 0 | N | 20
FMM | 2022-03-07 | 22 | Weekday | SCL | UP | 2022-01-28 | 22 | 2 | 21.46 | 21.46 | 0 | 0 | 0 | N | 21
FMM | 2022-03-07 | 23 | Weekday | SCL | UP | 2022-01-12 | 23 | 4 | 19.091 | 19.091 | 0 | 0 | 0 | N | 19
FMM | 2022-03-07 | 24 | Weekday | SCL | UP | 2022-02-21 | 24 | 2 | 21.139 | 21.139 | 0 | 0 | 0 | N | 21
FMM | 2022-03-07 | 1 | Weekday | SCL | DN | 2022-01-24 | 1 | 3 | -12.07 | -12.07 | 0 | 0 | 0 | N | -12
FMM | 2022-03-07 | 2 | Weekday | SCL | DN | 2022-03-04 | 2 | 2 | -9.7397 | -9.7397 | 0 | 0 | 0 | N | -9
FMM | 2022-03-07 | 3 | Weekday | SCL | DN | 2022-02-22 | 3 | 3 | -7.032 | -7.032 | 0 | 0 | 0 | N | -7
FMM | 2022-03-07 | 4 | Weekday | SCL | DN | 2022-01-14 | 5 | 1 | -12.7506 | -12.7506 | 0 | 0 | 0 | N | -12
FMM | 2022-03-07 | 5 | Weekday | SCL | DN | 2022-02-28 | 6 | 1 | -22.199 | -22.199 | 0 | 0 | 0 | N | -22
FMM | 2022-03-07 | 6 | Weekday | SCL | DN | 2022-01-11 | 6 | 3 | -24.146 | -24.146 | 0 | 0 | 0 | N | -24
FMM | 2022-03-07 | 7 | Weekday | SCL | DN | 2022-01-26 | 7 | 4 | -34.171 | -34.171 | 0 | 0 | 0 | N | -34
FMM | 2022-03-07 | 8 | Weekday | SCL | DN | 2022-01-20 | 8 | 2 | -16.174 | -16.174 | 0 | 0 | 0 | N | -16
FMM | 2022-03-07 | 9 | Weekday | SCL | DN | 2022-03-04 | 9 | 4 | -17.234 | -17.234 | 0 | 0 | 0 | N | -17
FMM | 2022-03-07 | 10 | Weekday | SCL | DN | 2022-02-24 | 10 | 2 | -27.852 | -27.852 | 0 | 0 | 0 | N | -27
FMM | 2022-03-07 | 11 | Weekday | SCL | DN | 2022-01-28 | 11 | 3 | -25.505 | -25.505 | 0 | 0 | 0 | N | -25
FMM | 2022-03-07 | 12 | Weekday | SCL | DN | 2022-02-17 | 12 | 2 | -32.619 | -32.619 | 0 | 0 | 0 | N | -32
FMM | 2022-03-07 | 13 | Weekday | SCL | DN | 2022-02-04 | 13 | 4 | -35.189 | -35.189 | 0 | 0 | 0 | N | -35
FMM | 2022-03-07 | 14 | Weekday | SCL | DN | 2022-02-11 | 14 | 3 | -37.347 | -37.347 | 0 | 0 | 0 | N | -37
FMM | 2022-03-07 | 15 | Weekday | SCL | DN | 2022-01-13 | 15 | 4 | -31.073 | -31.073 | 0 | 0 | 0 | N | -31
FMM | 2022-03-07 | 16 | Weekday | SCL | DN | 2022-02-07 | 16 | 3 | -24.978 | -24.978 | 0 | 0 | 0 | N | -24
FMM | 2022-03-07 | 17 | Weekday | SCL | DN | 2022-01-10 | 17 | 2 | -25.758 | -25.758 | 0 | 0 | 0 | N | -25
FMM | 2022-03-07 | 18 | Weekday | SCL | DN | 2022-02-22 | 18 | 4 | -35.092 | -35.092 | 0 | 0 | 0 | N | -35
FMM | 2022-03-07 | 19 | Weekday | SCL | DN | 2022-03-02 | 19 | 4 | -39.99 | -39.99 | 0 | 0 | 0 | N | -39
FMM | 2022-03-07 | 20 | Weekday | SCL | DN | 2022-01-11 | 20 | 4 | -12.919 | -12.919 | 0 | 0 | 0 | N | -12
FMM | 2022-03-07 | 21 | Weekday | SCL | DN | 2022-01-19 | 21 | 2 | -12.125 | -12.125 | 0 | 0 | 0 | N | -12
FMM | 2022-03-07 | 22 | Weekday | SCL | DN | 2022-01-11 | 22 | 4 | -10.63 | -10.63 | 0 | 0 | 0 | N | -10
FMM | 2022-03-07 | 23 | Weekday | SCL | DN | 2022-01-17 | 23 | 2 | -12.265 | -12.265 | 0 | 0 | 0 | N | -12
FMM | 2022-03-07 | 24 | Weekday | SCL | DN | 2022-02-02 | 24 | 3 | -11.362 | -11.362 | 0 | 0 | 0 | N | -11
FMM | 2022-03-07 | 1 | Weekday | SRP | UP | 2022-01-17 | 1 | 4 | 42.799 | 42.629 | 0 | 0.17 | 0 | N | 42
FMM | 2022-03-07 | 2 | Weekday | SRP | UP | 2022-02-02 | 2 | 3 | 45.5341 | 23.321 | 0 | 22.2131 | 0 | N | 45
FMM | 2022-03-07 | 3 | Weekday | SRP | UP | 2022-01-24 | 4 | 1 | 35.3547 | 32.926 | 0 | 2.4287 | 0 | N | 35
FMM | 2022-03-07 | 4 | Weekday | SRP | UP | 2022-02-01 | 4 | 4 | 55.9086 | 65.917 | 0 | -10.0084 | 0 | N | 55
FMM | 2022-03-07 | 5 | Weekday | SRP | UP | 2022-02-09 | 5 | 3 | 48.1966 | 59.034 | 0 | -10.8374 | 0 | N | 48
FMM | 2022-03-07 | 6 | Weekday | SRP | UP | 2022-02-16 | 6 | 4 | 76.5376 | 64.721 | 0 | 11.8166 | 0 | N | 76
FMM | 2022-03-07 | 7 | Weekday | SRP | UP | 2022-03-04 | 7 | 3 | 102.7859 | 25.665 | 9.3624 | 67.7585 | 0 | N | 102
FMM | 2022-03-07 | 8 | Weekday | SRP | UP | 2022-02-16 | 8 | 3 | 132.8403 | 47.25 | 50.6703 | 34.92 | 0 | N | 132
FMM | 2022-03-07 | 9 | Weekday | SRP | UP | 2022-02-01 | 10 | 1 | 141.9615 | 107.314 | 39.7784 | -5.1309 | 0 | N | 141
FMM | 2022-03-07 | 10 | Weekday | SRP | UP | 2022-02-01 | 10 | 2 | 94.9439 | 64.154 | 31.4438 | -0.65393 | 0 | N | 94
FMM | 2022-03-07 | 11 | Weekday | SRP | UP | 2022-02-22 | 11 | 2 | 71.2245 | 70.561 | 8.4557 | -7.7922 | 0 | N | 71
FMM | 2022-03-07 | 12 | Weekday | SRP | UP | 2022-01-25 | 13 | 1 | 58.1511 | -1.795 | 28.1632 | 31.783 | 0 | N | 58
FMM | 2022-03-07 | 13 | Weekday | SRP | UP | 2022-02-23 | 13 | 3 | 76.2898 | -3.757 | 56.4411 | 23.6056 | 0 | N | 76
FMM | 2022-03-07 | 14 | Weekday | SRP | UP | 2022-02-23 | 15 | 1 | 77.9696 | -28.934 | 50.634 | 56.2696 | 0 | N | 77
FMM | 2022-03-07 | 15 | Weekday | SRP | UP | 2022-01-31 | 15 | 3 | 76.849 | 20.191 | 56.9348 | -0.27682 | 0 | N | 76
FMM | 2022-03-07 | 16 | Weekday | SRP | UP | 2022-01-10 | 16 | 4 | 92.308 | 75.941 | 21.1375 | -4.7705 | 0 | N | 92
FMM | 2022-03-07 | 17 | Weekday | SRP | UP | 2022-01-13 | 17 | 4 | 70.312 | 69.502 | 0 | 0.81 | 0 | N | 70
FMM | 2022-03-07 | 18 | Weekday | SRP | UP | 2022-01-12 | 18 | 2 | 64.9683 | 61.295 | 0 | 3.6733 | 0 | N | 64
FMM | 2022-03-07 | 19 | Weekday | SRP | UP | 2022-02-15 | 20 | 1 | 54.552 | -1.912 | 0 | 56.464 | 0 | N | 54
FMM | 2022-03-07 | 20 | Weekday | SRP | UP | 2022-01-12 | 20 | 3 | 62.6232 | 61.11 | 0 | 1.5132 | 0 | N | 62
FMM | 2022-03-07 | 21 | Weekday | SRP | UP | 2022-02-03 | 21 | 4 | 77.5937 | 38.667 | 0 | 38.9267 | 0 | N | 77
FMM | 2022-03-07 | 22 | Weekday | SRP | UP | 2022-02-15 | 22 | 2 | 80.7175 | 14.322 | 0 | 66.3955 | 0 | N | 80
FMM | 2022-03-07 | 23 | Weekday | SRP | UP | 2022-03-04 | 23 | 4 | 45.5158 | 31.793 | 0 | 13.7228 | 0 | N | 45
FMM | 2022-03-07 | 24 | Weekday | SRP | UP | 2022-03-04 | 24 | 2 | 41.812 | 25.416 | 0 | 16.396 | 0 | N | 41
FMM | 2022-03-07 | 1 | Weekday | SRP | DN | 2022-02-22 | 1 | 4 | -30.4257 | -17.67 | 0 | -12.7557 | 0 | N | -30
FMM | 2022-03-07 | 2 | Weekday | SRP | DN | 2022-02-17 | 2 | 4 | -34.8976 | -25.999 | 0 | -8.8986 | 0 | N | -34
FMM | 2022-03-07 | 3 | Weekday | SRP | DN | 2022-01-11 | 3 | 3 | -42.7582 | -21.007 | 0 | -21.7512 | 0 | N | -42
FMM | 2022-03-07 | 4 | Weekday | SRP | DN | 2022-01-19 | 5 | 1 | -48.9557 | -51.909 | 0 | 2.9533 | 0 | N | -48
FMM | 2022-03-07 | 5 | Weekday | SRP | DN | 2022-01-31 | 5 | 3 | -88.845 | -90.035 | 0 | 1.19 | 0 | N | -88
FMM | 2022-03-07 | 6 | Weekday | SRP | DN | 2022-01-24 | 6 | 2 | -53.2749 | -45.45 | 0 | -7.8249 | 0 | N | -53
FMM | 2022-03-07 | 7 | Weekday | SRP | DN | 2022-01-18 | 7 | 2 | -49.4286 | -55.641 | 0 | 6.2124 | 0 | N | -49
FMM | 2022-03-07 | 8 | Weekday | SRP | DN | 2022-02-21 | 9 | 1 | -106.9812 | -74.397 | -11.6161 | -20.9681 | 0 | N | -106
FMM | 2022-03-07 | 9 | Weekday | SRP | DN | 2022-02-24 | 9 | 2 | -109.49 | -112.757 | -5.9328 | 9.1998 | 0 | N | -109
FMM | 2022-03-07 | 10 | Weekday | SRP | DN | 2022-01-11 | 10 | 4 | -87.4848 | -45.356 | -42.1522 | 0.023333 | 0 | N | -87
FMM | 2022-03-07 | 11 | Weekday | SRP | DN | 2022-01-19 | 11 | 4 | -108.936 | -68.336 | -40.8433 | 0.24333 | 0 | N | -108
FMM | 2022-03-07 | 12 | Weekday | SRP | DN | 2022-01-17 | 12 | 3 | -96.499 | -91.931 | -5.1446 | 0.57667 | 0 | N | -96
FMM | 2022-03-07 | 13 | Weekday | SRP | DN | 2022-02-16 | 13 | 2 | -77.5969 | -11.944 | -31.1238 | -34.5291 | 0 | N | -77
FMM | 2022-03-07 | 14 | Weekday | SRP | DN | 2022-01-12 | 15 | 1 | -68.3475 | -38.196 | -30.7082 | 0.55667 | 0 | N | -68
FMM | 2022-03-07 | 15 | Weekday | SRP | DN | 2022-03-04 | 16 | 1 | -75.9814 | -44.356 | -30.1529 | -1.4724 | 0 | N | -75
FMM | 2022-03-07 | 16 | Weekday | SRP | DN | 2022-02-11 | 16 | 4 | -52.9544 | -27.037 | -8.4587 | -17.4587 | 0 | N | -52
FMM | 2022-03-07 | 17 | Weekday | SRP | DN | 2022-01-27 | 18 | 1 | -71.8684 | -29.821 | 0 | -42.0474 | 0 | N | -71
FMM | 2022-03-07 | 18 | Weekday | SRP | DN | 2022-01-28 | 18 | 2 | -79.876 | -86.352 | 0 | 6.476 | 0 | N | -79
FMM | 2022-03-07 | 19 | Weekday | SRP | DN | 2022-02-11 | 19 | 4 | -70.9633 | -24.842 | 0 | -46.1213 | 0 | N | -70
FMM | 2022-03-07 | 20 | Weekday | SRP | DN | 2022-02-23 | 20 | 2 | -33.4362 | -23.887 | 0 | -9.5492 | 0 | N | -33
FMM | 2022-03-07 | 21 | Weekday | SRP | DN | 2022-01-10 | 21 | 4 | -50.2094 | -26.589 | 0 | -23.6204 | 0 | N | -50
FMM | 2022-03-07 | 22 | Weekday | SRP | DN | 2022-02-21 | 22 | 3 | -44.7241 | -39.685 | 0 | -5.0391 | 0 | N | -44
FMM | 2022-03-07 | 23 | Weekday | SRP | DN | 2022-01-27 | 24 | 1 | -68.1267 | -34.635 | 0 | -33.4917 | 0 | N | -68
FMM | 2022-03-07 | 24 | Weekday | SRP | DN | 2022-02-21 | 24 | 4 | -44.2861 | -42.327 | 0 | -1.9591 | 0 | N | -44
FMM | 2022-03-07 | 1 | Weekday | TEPC | UP | 2022-02-16 | 1 | 4 | 74.0982 | 74.0982 | 0 | 0 | 0 | Y
FMM | 2022-03-07 | 6 | Weekday | TEPC | UP | 2022-02-22 | 7 | 1 | 114.7273 | 91.994 | -2.6667 | 25.4 | 0 | Y
FMM | 2022-03-07 | 7 | Weekday | TEPC | UP | 2022-03-04 | 7 | 4 | 104.02 | 1.62 | 75.5 | 26.9 | 0 | Y
FMM | 2022-03-07 | 8 | Weekday | TEPC | UP | 2022-02-24 | 8 | 2 | 104.9577 | -9.009 | 47.5 | 66.4667 | 0 | Y
FMM | 2022-03-07 | 9 | Weekday | TEPC | UP | 2022-02-24 | 9 | 4 | 79.5887 | 12.622 | 2.3667 | 64.6 | 0 | Y
FMM | 2022-03-07 | 10 | Weekday | TEPC | UP | 2022-02-24 | 10 | 4 | 65.43 | -13.17 | 5.2 | 73.4 | 0 | Y
FMM | 2022-03-07 | 11 | Weekday | TEPC | UP | 2022-02-07 | 11 | 3 | 103.9843 | 75.3176 | 12.5333 | 16.1333 | 0 | Y
FMM | 2022-03-07 | 12 | Weekday | TEPC | UP | 2022-02-08 | 12 | 2 | 108.5777 | 73.3777 | 13.9333 | 21.2667 | 0 | Y
FMM | 2022-03-07 | 13 | Weekday | TEPC | UP | 2022-02-21 | 13 | 3 | 127.9567 | -1.71 | 15.3333 | 114.3333 | 0 | Y
FMM | 2022-03-07 | 14 | Weekday | TEPC | UP | 2022-02-21 | 15 | 1 | 116.0333 | 0 | 44.9333 | 71.1 | 0 | Y
FMM | 2022-03-07 | 15 | Weekday | TEPC | UP | 2022-03-03 | 15 | 4 | 191.0863 | 128.453 | 42.9333 | 19.7 | 0 | Y
FMM | 2022-03-07 | 16 | Weekday | TEPC | UP | 2022-01-28 | 16 | 4 | 132.961 | 67.061 | 58.7667 | 7.1333 | 0 | Y
FMM | 2022-03-07 | 17 | Weekday | TEPC | UP | 2022-02-23 | 17 | 4 | 112.9083 | 30.475 | 4.8 | 77.6333 | 0 | Y
FMM | 2022-03-07 | 18 | Weekday | TEPC | UP | 2022-02-23 | 19 | 1 | 65.823 | -3.677 | 0 | 69.5 | 0 | Y
FMM | 2022-03-07 | 19 | Weekday | TEPC | UP | 2022-02-23 | 19 | 4 | 69.7183 | 7.685 | 0 | 62.0333 | 0 | Y
FMM | 2022-03-07 | 20 | Weekday | TEPC | UP | 2022-02-24 | 21 | 1 | 88.204 | 87.204 | 0 | 1 | 0 | Y
FMM | 2022-03-07 | 21 | Weekday | TEPC | UP | 2022-02-18 | 21 | 3 | 44.2283 | 14.795 | 0 | 29.4333 | 0 | Y
FMM | 2022-03-07 | 22 | Weekday | TEPC | UP | 2022-02-18 | 23 | 1 | 51.3483 | 10.215 | 0 | 41.1333 | 0 | Y
FMM | 2022-03-07 | 23 | Weekday | TEPC | UP | 2022-02-18 | 23 | 2 | 30.3297 | -9.537 | 0 | 39.8667 | 0 | Y
FMM | 2022-03-07 | 24 | Weekday | TEPC | UP | 2022-02-25 | 1 | 1 | 55.3677 | 15.001 | 0 | 40.3667 | 0 | Y
FMM | 2022-03-07 | 1 | Weekday | TEPC | DN | 2022-02-21 | 1 | 3 | -60.1021 | -12.7354 | 0 | -47.3667 | 0 | Y
FMM | 2022-03-07 | 2 | Weekday | TEPC | DN | 2022-01-31 | 3 | 1 | -41.9289 | 1.8378 | 0 | -43.7667 | 0 | Y
FMM | 2022-03-07 | 3 | Weekday | TEPC | DN | 2022-02-16 | 3 | 4 | -250.0411 | 24.4589 | 0 | -274.5 | 0 | Y
FMM | 2022-03-07 | 4 | Weekday | TEPC | DN | 2022-01-31 | 4 | 2 | -50.459 | 2.3743 | 0 | -52.8333 | 0 | Y
FMM | 2022-03-07 | 5 | Weekday | TEPC | DN | 2022-01-31 | 5 | 3 | -31.1336 | 20.1664 | 0 | -51.3 | 0 | Y
FMM | 2022-03-07 | 6 | Weekday | TEPC | DN | 2022-02-21 | 7 | 1 | -32.6333 | 0 | 0.73333 | -33.3667 | 0 | Y
FMM | 2022-03-07 | 7 | Weekday | TEPC | DN | 2022-02-11 | 7 | 4 | -140.838 | -141.138 | 15.5 | -15.2 | 0 | Y
FMM | 2022-03-07 | 8 | Weekday | TEPC | DN | 2022-01-31 | 8 | 2 | -205.9453 | -176.012 | 3.7667 | -33.7 | 0 | Y
FMM | 2022-03-07 | 9 | Weekday | TEPC | DN | 2022-02-01 | 10 | 1 | -73.2822 | -107.2489 | 27.3333 | 6.6333 | 0 | Y
FMM | 2022-03-07 | 10 | Weekday | TEPC | DN | 2022-02-16 | 10 | 3 | -113.0627 | -47.596 | -32.5 | -32.9667 | 0 | Y
FMM | 2022-03-07 | 11 | Weekday | TEPC | DN | 2022-02-28 | 11 | 2 | -42.3953 | -34.562 | -15.3333 | 7.5 | 0 | Y
FMM | 2022-03-07 | 12 | Weekday | TEPC | DN | 2022-02-28 | 12 | 3 | -135.824 | -124.9907 | -13.0333 | 2.2 | 0 | Y
FMM | 2022-03-07 | 13 | Weekday | TEPC | DN | 2022-02-28 | 14 | 1 | -38.6993 | -12.466 | -27.3333 | 1.1 | 0 | Y
FMM | 2022-03-07 | 14 | Weekday | TEPC | DN | 2022-02-28 | 14 | 3 | -68.9 | -39.8 | -26 | -3.1 | 0 | Y
FMM | 2022-03-07 | 15 | Weekday | TEPC | DN | 2022-02-28 | 15 | 2 | -89.0997 | -24.033 | -61.4667 | -3.6 | 0 | Y
FMM | 2022-03-07 | 16 | Weekday | TEPC | DN | 2022-02-28 | 17 | 1 | -56.4463 | -68.013 | 4.2333 | 7.3333 | 0 | Y
FMM | 2022-03-07 | 17 | Weekday | TEPC | DN | 2022-02-22 | 18 | 1 | -74.5083 | 14.325 | -7.1333 | -81.7 | 0 | Y
FMM | 2022-03-07 | 18 | Weekday | TEPC | DN | 2022-01-24 | 19 | 1 | -84.0203 | -74.387 | 0 | -9.6333 | 0 | Y
FMM | 2022-03-07 | 19 | Weekday | TEPC | DN | 2022-01-25 | 19 | 2 | -141.3363 | -120.803 | 0 | -20.5333 | 0 | Y
FMM | 2022-03-07 | 20 | Weekday | TEPC | DN | 2022-02-22 | 20 | 3 | -52.358 | -1.858 | 0 | -50.5 | 0 | Y
FMM | 2022-03-07 | 21 | Weekday | TEPC | DN | 2022-02-01 | 21 | 4 | -73.5537 | -57.987 | 0 | -15.5667 | 0 | Y
FMM | 2022-03-07 | 22 | Weekday | TEPC | DN | 2022-02-07 | 22 | 2 | -68.5923 | -27.459 | 0 | -41.1333 | 0 | Y
FMM | 2022-03-07 | 23 | Weekday | TEPC | DN | 2022-02-10 | 24 | 1 | -66.6411 | -20.5744 | 0 | -46.0667 | 0 | Y
FMM | 2022-03-07 | 24 | Weekday | TEPC | DN | 2022-02-22 | 24 | 4 | -39.3343 | 9.899 | 0 | -49.2333 | 0 | Y
FMM | 2022-03-07 | 1 | Weekday | TIDC | UP | 2022-02-23 | 2 | 1 | 11.6363 | 11.6363 | 0 | 0 | 0 | N | 11
FMM | 2022-03-07 | 2 | Weekday | TIDC | UP | 2022-02-23 | 2 | 3 | 7.973 | 7.973 | 0 | 0 | 0 | N | 7
FMM | 2022-03-07 | 3 | Weekday | TIDC | UP | 2022-02-25 | 3 | 3 | 7.1538 | 7.1538 | 0 | 0 | 0 | N | 7
FMM | 2022-03-07 | 4 | Weekday | TIDC | UP | 2022-02-23 | 4 | 4 | 8.1789 | 8.1789 | 0 | 0 | 0 | N | 8
FMM | 2022-03-07 | 5 | Weekday | TIDC | UP | 2022-01-13 | 5 | 4 | 5.291 | 5.291 | 0 | 0 | 0 | N | 5
FMM | 2022-03-07 | 6 | Weekday | TIDC | UP | 2022-01-10 | 7 | 1 | 8.2681 | 8.2681 | 0 | 0 | 0 | N | 8
FMM | 2022-03-07 | 7 | Weekday | TIDC | UP | 2022-02-11 | 8 | 1 | 8.229 | 8.229 | 0 | 0 | 0 | N | 8
FMM | 2022-03-07 | 8 | Weekday | TIDC | UP | 2022-02-23 | 8 | 3 | 9.7328 | 9.7328 | 0 | 0 | 0 | N | 9
FMM | 2022-03-07 | 9 | Weekday | TIDC | UP | 2022-01-13 | 10 | 1 | 8.5554 | 8.5554 | 0 | 0 | 0 | N | 8
FMM | 2022-03-07 | 10 | Weekday | TIDC | UP | 2022-02-04 | 11 | 1 | 7.2042 | 7.2042 | 0 | 0 | 0 | N | 7
FMM | 2022-03-07 | 11 | Weekday | TIDC | UP | 2022-01-17 | 11 | 4 | 8.9446 | 8.9446 | 0 | 0 | 0 | N | 8
FMM | 2022-03-07 | 12 | Weekday | TIDC | UP | 2022-02-01 | 12 | 2 | 5.4664 | 5.4664 | 0 | 0 | 0 | N | 5
FMM | 2022-03-07 | 13 | Weekday | TIDC | UP | 2022-02-23 | 14 | 1 | 6.4944 | 6.4944 | 0 | 0 | 0 | N | 6
FMM | 2022-03-07 | 14 | Weekday | TIDC | UP | 2022-03-03 | 15 | 1 | 11.8038 | 11.8038 | 0 | 0 | 0 | N | 11
FMM | 2022-03-07 | 15 | Weekday | TIDC | UP | 2022-03-02 | 15 | 2 | 6.6797 | 6.6797 | 0 | 0 | 0 | N | 6
FMM | 2022-03-07 | 16 | Weekday | TIDC | UP | 2022-02-22 | 16 | 2 | 8.1699 | 8.1699 | 0 | 0 | 0 | N | 8
FMM | 2022-03-07 | 17 | Weekday | TIDC | UP | 2022-02-23 | 17 | 3 | 9.9829 | 9.9829 | 0 | 0 | 0 | N | 9
FMM | 2022-03-07 | 18 | Weekday | TIDC | UP | 2022-02-15 | 18 | 4 | 8.0322 | 8.0322 | 0 | 0 | 0 | N | 8
FMM | 2022-03-07 | 19 | Weekday | TIDC | UP | 2022-02-22 | 19 | 4 | 7.8881 | 7.8881 | 0 | 0 | 0 | N | 7
FMM | 2022-03-07 | 20 | Weekday | TIDC | UP | 2022-02-25 | 20 | 2 | 6.107 | 6.107 | 0 | 0 | 0 | N | 6
FMM | 2022-03-07 | 21 | Weekday | TIDC | UP | 2022-02-25 | 21 | 4 | 10.409 | 10.409 | 0 | 0 | 0 | N | 10
FMM | 2022-03-07 | 22 | Weekday | TIDC | UP | 2022-02-02 | 22 | 2 | 8.4831 | 8.4831 | 0 | 0 | 0 | N | 8
FMM | 2022-03-07 | 23 | Weekday | TIDC | UP | 2022-02-22 | 23 | 4 | 11.2334 | 11.2334 | 0 | 0 | 0 | N | 11
FMM | 2022-03-07 | 24 | Weekday | TIDC | UP | 2022-02-24 | 1 | 1 | 7.3838 | 7.3838 | 0 | 0 | 0 | N | 7
FMM | 2022-03-07 | 1 | Weekday | TIDC | DN | 2022-01-19 | 1 | 4 | -3.1563 | -3.1563 | 0 | 0 | 0 | N | -3
FMM | 2022-03-07 | 2 | Weekday | TIDC | DN | 2022-03-04 | 2 | 4 | -2.462 | -2.462 | 0 | 0 | 0 | N | -2
FMM | 2022-03-07 | 3 | Weekday | TIDC | DN | 2022-01-18 | 3 | 3 | -2.9457 | -2.9457 | 0 | 0 | 0 | N | -2
FMM | 2022-03-07 | 4 | Weekday | TIDC | DN | 2022-02-22 | 4 | 4 | -1.5621 | -1.5621 | 0 | 0 | 0 | N | -1
FMM | 2022-03-07 | 5 | Weekday | TIDC | DN | 2022-01-20 | 5 | 3 | -2.9379 | -2.9379 | 0 | 0 | 0 | N | -2
FMM | 2022-03-07 | 6 | Weekday | TIDC | DN | 2022-02-01 | 6 | 2 | -3.4487 | -3.4487 | 0 | 0 | 0 | N | -3
FMM | 2022-03-07 | 7 | Weekday | TIDC | DN | 2022-02-14 | 7 | 3 | -3.8776 | -3.8776 | 0 | 0 | 0 | N | -3
FMM | 2022-03-07 | 8 | Weekday | TIDC | DN | 2022-01-13 | 8 | 4 | -4.0361 | -4.0361 | 0 | 0 | 0 | N | -4
FMM | 2022-03-07 | 9 | Weekday | TIDC | DN | 2022-02-23 | 10 | 1 | -17.184 | -17.184 | 0 | 0 | 0 | N | -17
FMM | 2022-03-07 | 10 | Weekday | TIDC | DN | 2022-02-25 | 10 | 4 | -15.4736 | -15.4736 | 0 | 0 | 0 | N | -15
FMM | 2022-03-07 | 11 | Weekday | TIDC | DN | 2022-01-11 | 12 | 1 | -8.4183 | -8.4185 | 0 | 0 | 0 | N | -8
FMM | 2022-03-07 | 12 | Weekday | TIDC | DN | 2022-02-18 | 12 | 2 | -10.3497 | -10.3497 | 0 | 0 | 0 | N | -10
FMM | 2022-03-07 | 13 | Weekday | TIDC | DN | 2022-02-22 | 13 | 2 | -7.0207 | -7.0207 | 0 | 0 | 0 | N | -7
FMM | 2022-03-07 | 14 | Weekday | TIDC | DN | 2022-03-03 | 14 | 4 | -10.2565 | -10.2565 | 0 | 0 | 0 | N | -10
FMM | 2022-03-07 | 15 | Weekday | TIDC | DN | 2022-02-03 | 16 | 1 | -10.2445 | -10.2445 | 0 | 0 | 0 | N | -10
FMM | 2022-03-07 | 16 | Weekday | TIDC | DN | 2022-02-03 | 16 | 2 | -11.0979 | -11.0979 | 0 | 0 | 0 | N | -11
FMM | 2022-03-07 | 17 | Weekday | TIDC | DN | 2022-02-18 | 17 | 3 | -8.3285 | -8.3285 | 0 | 0 | 0 | N | -8
FMM | 2022-03-07 | 18 | Weekday | TIDC | DN | 2022-02-11 | 18 | 3 | -6.0553 | -6.0553 | 0 | 0 | 0 | N | -6
FMM | 2022-03-07 | 19 | Weekday | TIDC | DN | 2022-02-28 | 19 | 4 | -6.8621 | -6.8621 | 0 | 0 | 0 | N | -6
FMM | 2022-03-07 | 20 | Weekday | TIDC | DN | 2022-01-31 | 20 | 4 | -6.0664 | -6.0664 | 0 | 0 | 0 | N | -6
FMM | 2022-03-07 | 21 | Weekday | TIDC | DN | 2022-01-11 | 21 | 2 | -2.0511 | -2.0511 | 0 | 0 | 0 | N | -2
FMM | 2022-03-07 | 22 | Weekday | TIDC | DN | 2022-03-02 | 22 | 4 | -3.64 | -3.64 | 0 | 0 | 0 | N | -3
FMM | 2022-03-07 | 23 | Weekday | TIDC | DN | 2022-01-28 | 23 | 3 | -4.9109 | -4.9109 | 0 | 0 | 0 | N | -4
FMM | 2022-03-07 | 24 | Weekday | TIDC | DN | 2022-02-08 | 24 | 4 | -3.0183 | -3.0183 | 0 | 0 | 0 | N | -3
FMM | 2022-03-08 | 1 | Weekday | AZPS | UP | 2022-02-24 | 1 | 2 | 55.534 | -4.666 | 0 | 60.2 | 0 | N | 55
FMM | 2022-03-08 | 2 | Weekday | AZPS | UP | 2022-02-21 | 2 | 4 | 53.7613 | 12.028 | 0 | 41.7333 | 0 | N | 53
FMM | 2022-03-08 | 3 | Weekday | AZPS | UP | 2022-02-03 | 3 | 3 | 46.2 | -12.4 | 0 | 58.6 | 0 | N | 46
FMM | 2022-03-08 | 4 | Weekday | AZPS | UP | 2022-02-23 | 4 | 3 | 47.7827 | 34.216 | 0 | 13.5667 | 0 | N | 47
FMM | 2022-03-08 | 5 | Weekday | AZPS | UP | 2022-01-11 | 6 | 1 | 57.073 | 41.973 | 0 | 15.1 | 0 | N | 57
FMM | 2022-03-08 | 6 | Weekday | AZPS | UP | 2022-02-08 | 6 | 4 | 53.3117 | 35.645 | 0 | 17.6667 | 0 | N | 53
FMM | 2022-03-08 | 7 | Weekday | AZPS | UP | 2022-01-31 | 7 | 4 | 142.1527 | 123.386 | 8.0667 | 10.7 | 0 | N | 142
FMM | 2022-03-08 | 8 | Weekday | AZPS | UP | 2022-02-16 | 8 | 3 | 186.6337 | 150.867 | 19.5 | 16.2667 | 0 | N | 186
FMM | 2022-03-08 | 9 | Weekday | AZPS | UP | 2022-02-16 | 9 | 2 | 220.2343 | 133.401 | 56.0667 | 30.7667 | 0 | N | 220
FMM | 2022-03-08 | 10 | Weekday | AZPS | UP | 2022-02-23 | 10 | 3 | 225.0727 | 190.606 | 17.6667 | 16.8 | 0 | N | 225
FMM | 2022-03-08 | 11 | Weekday | AZPS | UP | 2022-02-22 | 11 | 2 | 107.8723 | 28.139 | 40.1333 | 39.6 | 0 | N | 107
FMM | 2022-03-08 | 12 | Weekday | AZPS | UP | 2022-02-15 | 12 | 4 | 160.4637 | 177.797 | 0.8 | -18.1333 | 0 | N | 160
FMM | 2022-03-08 | 13 | Weekday | AZPS | UP | 2022-03-04 | 13 | 3 | 157.3297 | 157.263 | 1.6333 | -1.5667 | 0 | N | 157
FMM | 2022-03-08 | 14 | Weekday | AZPS | UP | 2022-02-22 | 14 | 2 | 176.395 | 141.195 | 54.8667 | -19.6667 | 0 | N | 176
FMM | 2022-03-08 | 15 | Weekday | AZPS | UP | 2022-02-23 | 15 | 3 | 231.9867 | 124.32 | 82.5667 | 25.1 | 0 | N | 231
FMM | 2022-03-08 | 16 | Weekday | AZPS | UP | 2022-01-10 | 17 | 1 | 215.3617 | 163.995 | 55.5333 | -4.1667 | 0 | N | 215
FMM | 2022-03-08 | 17 | Weekday | AZPS | UP | 2022-02-10 | 18 | 1 | 176.6503 | 178.117 | 0.36667 | -1.8333 | 0 | N | 176
FMM | 2022-03-08 | 18 | Weekday | AZPS | UP | 2022-02-10 | 18 | 2 | 115.8617 | 132.895 | -7.6667 | -9.3667 | 0 | N | 115
FMM | 2022-03-08 | 19 | Weekday | AZPS | UP | 2022-01-13 | 19 | 3 | 98.3863 | 38.553 | 43 | 16.8333 | 0 | N | 98
FMM | 2022-03-08 | 20 | Weekday | AZPS | UP | 2022-02-02 | 20 | 3 | 122.6657 | 74.399 | 23 | 25.2667 | 0 | N | 122
FMM | 2022-03-08 | 21 | Weekday | AZPS | UP | 2022-02-04 | 21 | 2 | 64.6273 | 38.194 | -3 | 29.4333 | 0 | N | 64
FMM | 2022-03-08 | 22 | Weekday | AZPS | UP | 2022-01-26 | 22 | 4 | 93.6463 | 47.913 | 1.3333 | 44.4 | 0 | N | 93
FMM | 2022-03-08 | 23 | Weekday | AZPS | UP | 2022-01-11 | 24 | 1 | 75.061 | 28.361 | 0 | 46.7 | 0 | N | 75
FMM | 2022-03-08 | 24 | Weekday | AZPS | UP | 2022-02-24 | 1 | 1 | 55.6627 | -8.604 | 0 | 64.2667 | 0 | N | 55
FMM | 2022-03-08 | 1 | Weekday | AZPS | DN | 2022-01-25 | 1 | 4 | -91.483 | -47.483 | 0 | -44 | 0 | N | -91
FMM | 2022-03-08 | 2 | Weekday | AZPS | DN | 2022-03-04 | 2 | 4 | -96.551 | -22.051 | 0 | -74.5 | 0 | N | -96
FMM | 2022-03-08 | 3 | Weekday | AZPS | DN | 2022-03-04 | 3 | 3 | -52.0833 | 3.95 | 0 | -56.0333 | 0 | N | -52
FMM | 2022-03-08 | 4 | Weekday | AZPS | DN | 2022-02-09 | 4 | 4 | -70.6627 | 17.504 | 0 | -88.1667 | 0 | N | -70
FMM | 2022-03-08 | 5 | Weekday | AZPS | DN | 2022-02-10 | 5 | 2 | -73.5927 | -35.726 | 0 | -37.8667 | 0 | N | -73
FMM | 2022-03-08 | 6 | Weekday | AZPS | DN | 2022-01-18 | 6 | 2 | -79.4953 | -57.662 | 0 | -21.8333 | 0 | N | -79
FMM | 2022-03-08 | 7 | Weekday | AZPS | DN | 2022-01-18 | 7 | 3 | -79.192 | -43.692 | 0 | -35.5 | 0 | N | -79
FMM | 2022-03-08 | 8 | Weekday | AZPS | DN | 2022-02-09 | 9 | 1 | -131.3793 | -113.146 | 9.3 | -27.5333 | 0 | N | -131
FMM | 2022-03-08 | 9 | Weekday | AZPS | DN | 2022-02-09 | 9 | 3 | -159.9763 | -153.243 | -1.2333 | -5.5 | 0 | N | -159
FMM | 2022-03-08 | 10 | Weekday | AZPS | DN | 2022-02-25 | 10 | 2 | -147.044 | -66.644 | -95.1667 | 14.7667 | 0 | N | -147
FMM | 2022-03-08 | 11 | Weekday | AZPS | DN | 2022-01-14 | 12 | 1 | -175.751 | -150.151 | -43.2 | 17.6 | 0 | N | -175
FMM | 2022-03-08 | 12 | Weekday | AZPS | DN | 2022-01-17 | 12 | 4 | -157.365 | -95.565 | -53.7333 | -8.0667 | 0 | N | -157
FMM | 2022-03-08 | 13 | Weekday | AZPS | DN | 2022-02-28 | 13 | 4 | -149.1753 | -71.442 | -75.8667 | -1.8667 | 0 | N | -149
FMM | 2022-03-08 | 14 | Weekday | AZPS | DN | 2022-02-28 | 14 | 2 | -108.8157 | -42.649 | -68.0333 | 1.8667 | 0 | N | -108
FMM | 2022-03-08 | 15 | Weekday | AZPS | DN | 2022-01-12 | 16 | 1 | -93.8977 | -66.131 | -8.0333 | -19.7333 | 0 | N | -93
FMM | 2022-03-08 | 16 | Weekday | AZPS | DN | 2022-01-19 | 17 | 1 | -112.0597 | -1.793 | -74.7 | -35.5667 | 0 | N | -112
FMM | 2022-03-08 | 17 | Weekday | AZPS | DN | 2022-02-23 | 17 | 3 | -119.3143 | -143.481 | 13.7333 | 10.4333 | 0 | N | -119
FMM | 2022-03-08 | 18 | Weekday | AZPS | DN | 2022-03-03 | 19 | 1 | -122.4887 | -71.022 | -15.6667 | -35.8 | 0 | N | -122
FMM | 2022-03-08 | 19 | Weekday | AZPS | DN | 2022-02-11 | 19 | 2 | -99.5313 | -32.598 | -19 | -47.9333 | 0 | N | -99
FMM | 2022-03-08 | 20 | Weekday | AZPS | DN | 2022-01-10 | 20 | 3 | -24.124 | -15.924 | 0 | -8.2 | 0 | N | -24
FMM | 2022-03-08 | 21 | Weekday | AZPS | DN | 2022-01-10 | 22 | 1 | -49.2933 | -52.46 | 0 | 3.1667 | 0 | N | -49
FMM | 2022-03-08 | 22 | Weekday | AZPS | DN | 2022-01-25 | 22 | 4 | -60.8363 | -1.903 | 0 | -58.9333 | 0 | N | -60
FMM | 2022-03-08 | 23 | Weekday | AZPS | DN | 2022-01-28 | 23 | 3 | -106.2633 | -8.93 | 0 | -97.3333 | 0 | N | -106
FMM | 2022-03-08 | 24 | Weekday | AZPS | DN | 2022-01-29 | 1 | 1 | -69.3463 | -1.713 | 0 | -67.6333 | 0 | N | -69
FMM | 2022-03-08 | 1 | Weekday | BANC | UP | 2022-02-16 | 1 | 3 | 14.708 | 14.708 | 0 | 0 | 0 | N | 14
FMM | 2022-03-08 | 2 | Weekday | BANC | UP | 2022-02-23 | 2 | 3 | 11.552 | 11.552 | 0 | 0 | 0 | N | 11
FMM | 2022-03-08 | 3 | Weekday | BANC | UP | 2022-02-15 | 3 | 4 | 13.669 | 13.669 | 0 | 0 | 0 | N | 13
FMM | 2022-03-08 | 4 | Weekday | BANC | UP | 2022-02-25 | 4 | 4 | 14.18 | 14.18 | 0 | 0 | 0 | N | 14
FMM | 2022-03-08 | 5 | Weekday | BANC | UP | 2022-01-13 | 5 | 4 | 23.217 | 23.217 | 0 | 0 | 0 | N | 23
FMM | 2022-03-08 | 6 | Weekday | BANC | UP | 2022-02-10 | 7 | 1 | 31.132 | 31.132 | 0 | 0 | 0 | N | 31
FMM | 2022-03-08 | 7 | Weekday | BANC | UP | 2022-01-25 | 7 | 4 | 31.797 | 31.797 | 0 | 0 | 0 | N | 31
FMM | 2022-03-08 | 8 | Weekday | BANC | UP | 2022-02-15 | 9 | 1 | 35.1913 | 22.858 | 12.3333 | 0 | 0 | N | 35
FMM | 2022-03-08 | 9 | Weekday | BANC | UP | 2022-01-17 | 9 | 4 | 51.5737 | 31.437 | 20.1367 | 0 | 0 | N | 51
FMM | 2022-03-08 | 10 | Weekday | BANC | UP | 2022-02-14 | 10 | 2 | 45.7397 | 25.783 | 19.9567 | 0 | 0 | N | 45
FMM | 2022-03-08 | 11 | Weekday | BANC | UP | 2022-03-02 | 12 | 1 | 40.444 | 34.174 | 6.27 | 0 | 0 | N | 40
FMM | 2022-03-08 | 12 | Weekday | BANC | UP | 2022-01-17 | 13 | 1 | 45.9747 | 8.158 | 37.8167 | 0 | 0 | N | 45
FMM | 2022-03-08 | 13 | Weekday | BANC | UP | 2022-01-17 | 13 | 2 | 60.6533 | 12.89 | 47.7633 | 0 | 0 | N | 60
FMM | 2022-03-08 | 14 | Weekday | BANC | UP | 2022-01-31 | 15 | 1 | 52.8503 | 21.607 | 31.2433 | 0 | 0 | N | 52
FMM | 2022-03-08 | 15 | Weekday | BANC | UP | 2022-01-11 | 15 | 2 | 41.5263 | 19.223 | 22.3033 | 0 | 0 | N | 41
FMM | 2022-03-08 | 16 | Weekday | BANC | UP | 2022-01-28 | 17 | 1 | 54.779 | 26.009 | 28.77 | 0 | 0 | N | 54
FMM | 2022-03-08 | 17 | Weekday | BANC | UP | 2022-02-21 | 18 | 1 | 47.676 | 40.246 | 7.43 | 0 | 0 | N | 47
FMM | 2022-03-08 | 18 | Weekday | BANC | UP | 2022-02-01 | 18 | 4 | 35.788 | 35.788 | 0 | 0 | 0 | N | 35
FMM | 2022-03-08 | 19 | Weekday | BANC | UP | 2022-02-01 | 19 | 2 | 30.606 | 30.606 | 0 | 0 | 0 | N | 30
FMM | 2022-03-08 | 20 | Weekday | BANC | UP | 2022-02-25 | 21 | 1 | 17.859 | 17.859 | 0 | 0 | 0 | N | 17
FMM | 2022-03-08 | 21 | Weekday | BANC | UP | 2022-02-04 | 22 | 1 | 20.715 | 20.715 | 0 | 0 | 0 | N | 20
FMM | 2022-03-08 | 22 | Weekday | BANC | UP | 2022-01-31 | 23 | 1 | 26.389 | 26.389 | 0 | 0 | 0 | N | 26
FMM | 2022-03-08 | 23 | Weekday | BANC | UP | 2022-02-28 | 23 | 2 | 15.496 | 15.496 | 0 | 0 | 0 | N | 15
FMM | 2022-03-08 | 24 | Weekday | BANC | UP | 2022-02-01 | 24 | 4 | 16.075 | 16.075 | 0 | 0 | 0 | N | 16
FMM | 2022-03-08 | 1 | Weekday | BANC | DN | 2022-02-14 | 1 | 2 | -9.343 | -9.343 | 0 | 0 | 0 | N | -9
FMM | 2022-03-08 | 2 | Weekday | BANC | DN | 2022-02-22 | 2 | 4 | -6.412 | -6.411 | 0 | 0 | 0 | N | -6
FMM | 2022-03-08 | 3 | Weekday | BANC | DN | 2022-03-03 | 3 | 2 | -6.294 | -6.294 | 0 | 0 | 0 | N | -6
FMM | 2022-03-08 | 4 | Weekday | BANC | DN | 2022-01-31 | 5 | 1 | -8.828 | -8.827 | 0 | 0 | 0 | N | -8
FMM | 2022-03-08 | 5 | Weekday | BANC | DN | 2022-01-25 | 6 | 1 | -14.959 | -14.959 | 0 | 0 | 0 | N | -14
FMM | 2022-03-08 | 6 | Weekday | BANC | DN | 2022-02-25 | 7 | 1 | -26.674 | -26.674 | 0 | 0 | 0 | N | -26
FMM | 2022-03-08 | 7 | Weekday | BANC | DN | 2022-01-13 | 7 | 2 | -23.657 | -23.657 | 0 | 0 | 0 | N | -23
FMM | 2022-03-08 | 8 | Weekday | BANC | DN | 2022-03-02 | 8 | 4 | -27.4987 | -6.122 | -21.3767 | 0 | 0 | N | -27
FMM | 2022-03-08 | 9 | Weekday | BANC | DN | 2022-02-25 | 9 | 2 | -56.184 | -22.534 | -33.65 | 0 | 0 | N | -56
FMM | 2022-03-08 | 10 | Weekday | BANC | DN | 2022-01-13 | 10 | 4 | -81.1993 | -47.756 | -33.4433 | 0 | 0 | N | -81
FMM | 2022-03-08 | 11 | Weekday | BANC | DN | 2022-01-11 | 12 | 1 | -62.1597 | -47.963 | -14.1967 | 0 | 0 | N | -62
FMM | 2022-03-08 | 12 | Weekday | BANC | DN | 2022-01-13 | 12 | 4 | -66.0333 | -24.69 | -41.3433 | 0 | 0 | N | -66
FMM | 2022-03-08 | 13 | Weekday | BANC | DN | 2022-02-03 | 13 | 4 | -44.2323 | -23.649 | -20.5833 | 0 | 0 | N | -44
FMM | 2022-03-08 | 14 | Weekday | BANC | DN | 2022-03-03 | 15 | 1 | -98.2257 | -45.449 | -52.7767 | 0 | 0 | N | -88
FMM | 2022-03-08 | 15 | Weekday | BANC | DN | 2022-03-02 | 15 | 3 | -56.5257 | -32.619 | -23.9067 | 0 | 0 | N | -56
FMM | 2022-03-08 | 16 | Weekday | BANC | DN | 2022-01-28 | 16 | 3 | -50.1267 | -30.13 | -19.9967 | 0 | 0 | N | -50
FMM | 2022-03-08 | 17 | Weekday | BANC | DN | 2022-02-11 | 17 | 4 | -38.0263 | -34.263 | -3.7633 | 0 | 0 | N | -38
FMM | 2022-03-08 | 18 | Weekday | BANC | DN | 2022-01-24 | 18 | 4 | -42.441 | -42.441 | 0 | 0 | 0 | N | -42
FMM | 2022-03-08 | 19 | Weekday | BANC | DN | 2022-02-28 | 19 | 3 | -44.423 | -44.423 | 0 | 0 | 0 | N | -44
FMM | 2022-03-08 | 20 | Weekday | BANC | DN | 2022-01-25 | 20 | 2 | -24.023 | -24.023 | 0 | 0 | 0 | N | -24
FMM | 2022-03-08 | 21 | Weekday | BANC | DN | 2022-02-14 | 21 | 2 | -19.868 | -19.868 | 0 | 0 | 0 | N | -19
FMM | 2022-03-08 | 22 | Weekday | BANC | DN | 2022-02-21 | 22 | 3 | -14.152 | -14.152 | 0 | 0 | 0 | N | -14
FMM | 2022-03-08 | 23 | Weekday | BANC | DN | 2022-01-11 | 23 | 4 | -21.391 | -21.391 | 0 | 0 | 0 | N | -21
FMM | 2022-03-08 | 24 | Weekday | BANC | DN | 2022-02-16 | 24 | 2 | -16.685 | -16.685 | 0 | 0 | 0 | N | -16
FMM | 2022-03-08 | 1 | Weekday | BCHA | UP | 2022-01-18 | 1 | 4 | 148.667 | 142.667 | 0 | 6 | 0 | N | 148
FMM | 2022-03-08 | 2 | Weekday | BCHA | UP | 2022-02-04 | 2 | 4 | 114.667 | 47.667 | 0 | 67 | 0 | N | 114
FMM | 2022-03-08 | 3 | Weekday | BCHA | UP | 2022-02-28 | 4 | 1 | 139.667 | 132.667 | 0 | 7 | 0 | N | 139
FMM | 2022-03-08 | 4 | Weekday | BCHA | UP | 2022-01-20 | 4 | 4 | 111 | -12 | 0 | 123 | 0 | N | 111
FMM | 2022-03-08 | 5 | Weekday | BCHA | UP | 2022-01-27 | 6 | 1 | 132 | 128 | 0 | 4 | 0 | N | 132
FMM | 2022-03-08 | 6 | Weekday | BCHA | UP | 2022-02-01 | 6 | 3 | 193 | 193 | 0 | 0 | 0 | N | 193
FMM | 2022-03-08 | 7 | Weekday | BCHA | UP | 2022-02-11 | 8 | 1 | 203.333 | 203.333 | 0 | 0 | 0 | N | 203
FMM | 2022-03-08 | 8 | Weekday | BCHA | UP | 2022-01-13 | 8 | 3 | 227 | 239 | 0 | -12 | 0 | N | 227
FMM | 2022-03-08 | 9 | Weekday | BCHA | UP | 2022-02-17 | 10 | 1 | 113.333 | 76.333 | 0 | 37 | 0 | N | 113
FMM | 2022-03-08 | 10 | Weekday | BCHA | UP | 2022-02-14 | 11 | 1 | 165.333 | 148.333 | 0 | 17 | 0 | N | 165
FMM | 2022-03-08 | 11 | Weekday | BCHA | UP | 2022-01-11 | 12 | 1 | 148 | 154 | 0 | -6 | 0 | N | 148
FMM | 2022-03-08 | 12 | Weekday | BCHA | UP | 2022-02-04 | 13 | 1 | 154.666 | 91.666 | 0 | 63 | 0 | N | 154
FMM | 2022-03-08 | 13 | Weekday | BCHA | UP | 2022-01-12 | 13 | 4 | 135 | 89 | 0 | 46 | 0 | N | 135
FMM | 2022-03-08 | 14 | Weekday | BCHA | UP | 2022-02-23 | 15 | 1 | 167 | 135 | 0 | 32 | 0 | N | 167
FMM | 2022-03-08 | 15 | Weekday | BCHA | UP | 2022-02-21 | 16 | 1 | 131.666 | 121.666 | 0 | 10 | 0 | N | 131
FMM | 2022-03-08 | 16 | Weekday | BCHA | UP | 2022-01-19 | 17 | 1 | 133 | 129 | 0 | 4 | 0 | N | 133
FMM | 2022-03-08 | 17 | Weekday | BCHA | UP | 2022-02-02 | 17 | 4 | 200 | 199 | 0 | 1 | 0 | N | 200
FMM | 2022-03-08 | 18 | Weekday | BCHA | UP | 2022-02-15 | 18 | 4 | 234.333 | 211.333 | 0 | 23 | 0 | N | 234
FMM | 2022-03-08 | 19 | Weekday | BCHA | UP | 2022-02-17 | 20 | 1 | 212.666 | -6.334 | 0 | 219 | 0 | N | 212
FMM | 2022-03-08 | 20 | Weekday | BCHA | UP | 2022-02-21 | 21 | 1 | 167 | 153 | 0 | 14 | 0 | N | 167
FMM | 2022-03-08 | 21 | Weekday | BCHA | UP | 2022-02-11 | 22 | 1 | 182 | 162 | 0 | 20 | 0 | N | 182
FMM | 2022-03-08 | 22 | Weekday | BCHA | UP | 2022-02-21 | 22 | 3 | 135.666 | 132.666 | 0 | 3 | 0 | N | 135
FMM | 2022-03-08 | 23 | Weekday | BCHA | UP | 2022-03-04 | 23 | 4 | 153.667 | 122.667 | 0 | 31 | 0 | N | 153
FMM | 2022-03-08 | 24 | Weekday | BCHA | UP | 2022-02-10 | 1 | 1 | 121.333 | 116.333 | 0 | 5 | 0 | N | 121
FMM | 2022-03-08 | 1 | Weekday | BCHA | DN | 2022-03-02 | 1 | 4 | -129 | -140 | 0 | 11 | 0 | N | -129
FMM | 2022-03-08 | 2 | Weekday | BCHA | DN | 2022-02-03 | 2 | 4 | -120.667 | -119.667 | 0 | -1 | 0 | N | -120
FMM | 2022-03-08 | 3 | Weekday | BCHA | DN | 2022-02-03 | 3 | 3 | -121.333 | -107.333 | 0 | -14 | 0 | N | -121
FMM | 2022-03-08 | 4 | Weekday | BCHA | DN | 2022-02-08 | 4 | 3 | -133.333 | -40.333 | 0 | -93 | 0 | N | -133
FMM | 2022-03-08 | 5 | Weekday | BCHA | DN | 2022-01-12 | 6 | 1 | -139.667 | -79.667 | 0 | -60 | 0 | N | -139
FMM | 2022-03-08 | 6 | Weekday | BCHA | DN | 2022-02-07 | 7 | 1 | -161.333 | -145.333 | 0 | -16 | 0 | N | -161
FMM | 2022-03-08 | 7 | Weekday | BCHA | DN | 2022-01-11 | 8 | 1 | -194 | -157 | 0 | -37 | 0 | N | -194
FMM | 2022-03-08 | 8 | Weekday | BCHA | DN | 2022-01-17 | 9 | 1 | -147 | -36 | 0 | -111 | 0 | N | -147
FMM | 2022-03-08 | 9 | Weekday | BCHA | DN | 2022-02-11 | 10 | 1 | -213.334 | -212.334 | 0 | -1 | 0 | N | -213
FMM | 2022-03-08 | 10 | Weekday | BCHA | DN | 2022-02-15 | 10 | 2 | -154.334 | -121.334 | 0 | -33 | 0 | N | -154
FMM | 2022-03-08 | 11 | Weekday | BCHA | DN | 2022-02-21 | 11 | 3 | -174.334 | -159.334 | 0 | -15 | 0 | N | -174
FMM | 2022-03-08 | 12 | Weekday | BCHA | DN | 2022-02-01 | 12 | 3 | -158 | -158 | 0 | 0 | 0 | N | -158
FMM | 2022-03-08 | 13 | Weekday | BCHA | DN | 2022-01-25 | 14 | 1 | -162.334 | -63.334 | 0 | -99 | 0 | N | -162
FMM | 2022-03-08 | 14 | Weekday | BCHA | DN | 2022-02-24 | 15 | 1 | -148 | -140 | 0 | -8 | 0 | N | -148
FMM | 2022-03-08 | 15 | Weekday | BCHA | DN | 2022-01-27 | 15 | 4 | -175 | -142 | 0 | -33 | 0 | N | -175
FMM | 2022-03-08 | 16 | Weekday | BCHA | DN | 2022-02-07 | 16 | 3 | -162 | -129 | 0 | -33 | 0 | N | -162
FMM | 2022-03-08 | 17 | Weekday | BCHA | DN | 2022-02-14 | 17 | 3 | -190.334 | -147.334 | 0 | -43 | 0 | N | -190
FMM | 2022-03-08 | 18 | Weekday | BCHA | DN | 2022-01-14 | 18 | 3 | -224.334 | -115.334 | 0 | -109 | 0 | N | -224
FMM | 2022-03-08 | 19 | Weekday | BCHA | DN | 2022-02-18 | 19 | 2 | -171 | -148 | 0 | -23 | 0 | N | -171
FMM | 2022-03-08 | 20 | Weekday | BCHA | DN | 2022-02-08 | 20 | 3 | -164 | -129 | 0 | -35 | 0 | N | -164
FMM | 2022-03-08 | 21 | Weekday | BCHA | DN | 2022-02-07 | 21 | 4 | -176 | -164 | 0 | -12 | 0 | N | -176
FMM | 2022-03-08 | 22 | Weekday | BCHA | DN | 2022-01-20 | 22 | 4 | -183 | -191 | 0 | 8 | 0 | N | -183
FMM | 2022-03-08 | 23 | Weekday | BCHA | DN | 2022-01-21 | 23 | 4 | -162 | -201 | 0 | 39 | 0 | N | -162
FMM | 2022-03-08 | 24 | Weekday | BCHA | DN | 2022-02-09 | 1 | 1 | -130.333 | -110.333 | 0 | -20 | 0 | N | -130
FMM | 2022-03-08 | 1 | Weekday | CISO | UP | 2022-01-25 | 2 | 1 | 534.7193 | 169.52 | 0 | 365.1993 | 0 | N | 534
FMM | 2022-03-08 | 2 | Weekday | CISO | UP | 2022-03-01 | 2 | 4 | 483.9854 | 40.88 | 0 | 443.1054 | 0 | N | 483
FMM | 2022-03-08 | 3 | Weekday | CISO | UP | 2022-02-15 | 4 | 1 | 617.904 | 42.96 | 0 | 574.944 | 0 | N | 617
FMM | 2022-03-08 | 4 | Weekday | CISO | UP | 2022-02-16 | 4 | 2 | 610.3428 | 25.08 | 0 | 585.2628 | 0 | N | 610
FMM | 2022-03-08 | 5 | Weekday | CISO | UP | 2022-02-21 | 5 | 3 | 740.8852 | 208.08 | 0 | 532.8052 | 0 | N | 740
FMM | 2022-03-08 | 6 | Weekday | CISO | UP | 2022-02-21 | 6 | 2 | 728.7105 | 93.25 | 0 | 635.4605 | 0 | N | 728
FMM | 2022-03-08 | 7 | Weekday | CISO | UP | 2022-02-25 | 8 | 1 | 823.7257 | 33.53 | 804.4654 | -14.2697 | 0 | N | 823
FMM | 2022-03-08 | 8 | Weekday | CISO | UP | 2022-03-04 | 8 | 3 | 1783.0558 | 274.46 | 1658.2898 | -149.694 | 0 | N | 1783
FMM | 2022-03-08 | 9 | Weekday | CISO | UP | 2022-01-10 | 9 | 3 | 1370.3544 | 379.08 | 918.0148 | 73.2596 | 0 | N | 1370
FMM | 2022-03-08 | 10 | Weekday | CISO | UP | 2022-02-01 | 10 | 4 | 984.5284 | 344.36 | 438.9283 | 201.2401 | 0 | N | 984
FMM | 2022-03-08 | 11 | Weekday | CISO | UP | 2022-02-08 | 11 | 2 | 624.8039 | 204.16 | 371.4372 | 49.2067 | 0 | N | 624
FMM | 2022-03-08 | 12 | Weekday | CISO | UP | 2022-02-23 | 13 | 1 | 1107.396 | 226.47 | 264.7596 | 616.1665 | 0 | N | 1107
FMM | 2022-03-08 | 13 | Weekday | CISO | UP | 2022-02-15 | 13 | 4 | 826.043 | -174.79 | 1521.6368 | -520.8038 | 0 | N | 826
FMM | 2022-03-08 | 14 | Weekday | CISO | UP | 2022-02-21 | 15 | 1 | 1050.7047 | 129.2 | 94.3573 | 827.1473 | 0 | N | 1050
FMM | 2022-03-08 | 15 | Weekday | CISO | UP | 2022-02-22 | 15 | 2 | 1498.6072 | 434 | 1079.4382 | -14.831 | 0 | N | 1498
FMM | 2022-03-08 | 16 | Weekday | CISO | UP | 2022-03-04 | 17 | 1 | 1173.4855 | -71.04 | 720.3608 | 524.1647 | 0 | N | 1173
FMM | 2022-03-08 | 17 | Weekday | CISO | UP | 2022-02-18 | 17 | 4 | 1087.9116 | 388.44 | 497.0675 | 202.4041 | 0 | N | 1087
FMM | 2022-03-08 | 18 | Weekday | CISO | UP | 2022-02-14 | 18 | 3 | 849.3539 | 362.84 | 14.3912 | 472.1227 | 0 | N | 849
FMM | 2022-03-08 | 19 | Weekday | CISO | UP | 2022-02-21 | 20 | 1 | 504.1273 | 12.13 | 0 | 491.9973 | 0 | N | 504
FMM | 2022-03-08 | 20 | Weekday | CISO | UP | 2022-02-16 | 20 | 4 | 721.9099 | 154.2 | 0 | 567.7099 | 0 | N | 721
FMM | 2022-03-08 | 21 | Weekday | CISO | UP | 2022-01-18 | 21 | 4 | 669.6532 | 144.93 | 0 | 524.7232 | 0 | N | 669
FMM | 2022-03-08 | 22 | Weekday | CISO | UP | 2022-02-23 | 22 | 2 | 780.2731 | 162.26 | 0 | 618.0131 | 0 | N | 780
FMM | 2022-03-08 | 23 | Weekday | CISO | UP | 2022-02-22 | 24 | 1 | 591.3184 | 52.07 | 0 | 539.2484 | 0 | N | 591
FMM | 2022-03-08 | 24 | Weekday | CISO | UP | 2022-01-21 | 24 | 4 | 705.4508 | 174.79 | 0 | 530.6608 | 0 | N | 705
FMM | 2022-03-08 | 1 | Weekday | CISO | DN | 2022-02-15 | 1 | 3 | -475.5024 | 44.82 | 0 | -520.3224 | 0 | N | -475
FMM | 2022-03-08 | 2 | Weekday | CISO | DN | 2022-02-15 | 2 | 4 | -450.7724 | -82.56 | 0 | -368.2124 | 0 | N | -450
FMM | 2022-03-08 | 3 | Weekday | CISO | DN | 2022-01-19 | 3 | 3 | -429.6917 | 45.43 | 0 | -475.1217 | 0 | N | -429
FMM | 2022-03-08 | 4 | Weekday | CISO | DN | 2022-01-21 | 5 | 1 | -223.141 | -74.15 | 0 | -148.991 | 0 | N | -223
FMM | 2022-03-08 | 5 | Weekday | CISO | DN | 2022-01-21 | 6 | 1 | -371.6467 | -72.64 | 0 | -299.0067 | 0 | N | -371
FMM | 2022-03-08 | 6 | Weekday | CISO | DN | 2022-01-31 | 6 | 2 | -458.6683 | -103.39 | 0 | -355.2783 | 0 | N | -458
FMM | 2022-03-08 | 7 | Weekday | CISO | DN | 2022-02-17 | 7 | 4 | -411.4129 | -58.89 | 301.2215 | -653.7444 | 0 | N | -411
FMM | 2022-03-08 | 8 | Weekday | CISO | DN | 2022-01-26 | 9 | 1 | -1101.0205 | -156.14 | -1037.3498 | 92.4693 | 0 | N | -1101
FMM | 2022-03-08 | 9 | Weekday | CISO | DN | 2022-02-01 | 10 | 1 | -1305.7339 | -262.95 | -1086.3454 | 43.5615 | 0 | N | -1305
FMM | 2022-03-08 | 10 | Weekday | CISO | DN | 2022-01-11 | 10 | 3 | -1133.8723 | -486.31 | -600.2105 | -47.3518 | 0 | N | -1133
FMM | 2022-03-08 | 11 | Weekday | CISO | DN | 2022-02-15 | 11 | 3 | -1340.749 | -430.09 | -487.2816 | -423.3773 | 0 | N | -1340
FMM | 2022-03-08 | 12 | Weekday | CISO | DN | 2022-02-14 | 12 | 2 | -1244.5282 | -150.45 | -298.513 | -795.5651 | 0 | N | -1244
FMM | 2022-03-08 | 13 | Weekday | CISO | DN | 2022-01-14 | 13 | 3 | -1015.062 | -75.05 | -871.6764 | -68.3355 | 0 | N | -1015
FMM | 2022-03-08 | 14 | Weekday | CISO | DN | 2022-02-14 | 15 | 1 | -1032.9931 | -415.72 | -329.6082 | -287.6649 | 0 | N | -1032
FMM | 2022-03-08 | 15 | Weekday | CISO | DN | 2022-03-02 | 15 | 4 | -929.1038 | -35.75 | -882.9576 | -10.3963 | 0 | N | -929
FMM | 2022-03-08 | 16 | Weekday | CISO | DN | 2022-01-26 | 16 | 4 | -1226.5648 | -202.12 | -1147.2554 | 122.8106 | 0 | N | -1226
FMM | 2022-03-08 | 17 | Weekday | CISO | DN | 2022-02-16 | 17 | 3 | -1205.8499 | 85.93 | -943.2668 | -348.513 | 0 | N | -1205
FMM | 2022-03-08 | 18 | Weekday | CISO | DN | 2022-02-22 | 18 | 4 | -776.7685 | -295.14 | -3.1648 | -478.4636 | 0 | N | -776
FMM | 2022-03-08 | 19 | Weekday | CISO | DN | 2022-01-18 | 19 | 3 | -610.8497 | -179.54 | 0 | -431.3097 | 0 | N | -610
FMM | 2022-03-08 | 20 | Weekday | CISO | DN | 2022-01-21 | 20 | 3 | -483.3397 | -79.9 | 0 | -403.4397 | 0 | N | -483
FMM | 2022-03-08 | 21 | Weekday | CISO | DN | 2022-01-21 | 21 | 4 | -296.149 | 83.12 | 0 | -379.269 | 0 | N | -296
FMM | 2022-03-08 | 22 | Weekday | CISO | DN | 2022-01-13 | 22 | 3 | -324.1514 | -103.3 | 0 | -220.8514 | 0 | N | -324
FMM | 2022-03-08 | 23 | Weekday | CISO | DN | 2022-01-18 | 23 | 2 | -450.9691 | -103.99 | 0 | -346.9791 | 0 | N | -450
FMM | 2022-03-08 | 24 | Weekday | CISO | DN | 2022-02-28 | 24 | 3 | -221.614 | -151.33 | 0 | -70.284 | 0 | N | -221
FMM | 2022-03-08 | 1 | Weekday | IPCO | UP | 2022-01-28 | 1 | 4 | 61.4397 | 11.913 | 0 | 49.5267 | 0 | N | 61
FMM | 2022-03-08 | 2 | Weekday | IPCO | UP | 2022-02-17 | 2 | 3 | 100.466 | 16.196 | 0 | 84.27 | 0 | N | 100
FMM | 2022-03-08 | 3 | Weekday | IPCO | UP | 2022-01-11 | 3 | 2 | 85.5443 | 2.061 | 0 | 83.4833 | 0 | N | 85
FMM | 2022-03-08 | 4 | Weekday | IPCO | UP | 2022-02-08 | 5 | 1 | 78.5083 | 28.715 | 0 | 49.7933 | 0 | N | 78
FMM | 2022-03-08 | 5 | Weekday | IPCO | UP | 2022-01-11 | 6 | 1 | 80.6587 | -2.908 | 0 | 83.5667 | 0 | N | 80
FMM | 2022-03-08 | 6 | Weekday | IPCO | UP | 2022-01-21 | 6 | 3 | 69.477 | -14.023 | 0 | 83.5 | 0 | N | 69
FMM | 2022-03-08 | 7 | Weekday | IPCO | UP | 2022-01-28 | 7 | 4 | 79.5447 | 18.988 | 0 | 60.5567 | 0 | N | 79
FMM | 2022-03-08 | 8 | Weekday | IPCO | UP | 2022-01-21 | 9 | 1 | 128.1247 | 15.058 | -8.9333 | 122 | 0 | N | 128
FMM | 2022-03-08 | 9 | Weekday | IPCO | UP | 2022-01-17 | 9 | 2 | 109.5277 | 31.211 | -5.2367 | 83.5533 | 0 | N | 109
FMM | 2022-03-08 | 10 | Weekday | IPCO | UP | 2022-01-12 | 11 | 1 | 132.6147 | 11.048 | 53.1067 | 68.46 | 0 | N | 132
FMM | 2022-03-08 | 11 | Weekday | IPCO | UP | 2022-02-15 | 11 | 4 | 144.563 | 11.273 | 6.3333 | 126.9567 | 0 | N | 144
FMM | 2022-03-08 | 12 | Weekday | IPCO | UP | 2022-03-01 | 12 | 4 | 85.2733 | -7.22 | 54.7033 | 37.79 | 0 | N | 85
FMM | 2022-03-08 | 13 | Weekday | IPCO | UP | 2022-01-11 | 13 | 2 | 76.36 | -3.3 | 27.7633 | 51.8967 | 0 | N | 76
FMM | 2022-03-08 | 14 | Weekday | IPCO | UP | 2022-02-28 | 14 | 4 | 115.1913 | 13.608 | 45.6433 | 55.94 | 0 | N | 115
FMM | 2022-03-08 | 15 | Weekday | IPCO | UP | 2022-02-28 | 16 | 1 | 90.7 | 6.94 | 28.63 | 55.13 | 0 | N | 90
FMM | 2022-03-08 | 16 | Weekday | IPCO | UP | 2022-03-02 | 16 | 2 | 108.0523 | -0.171 | 65.4333 | 42.79 | 0 | N | 108
FMM | 2022-03-08 | 17 | Weekday | IPCO | UP | 2022-01-27 | 17 | 3 | 98.3573 | -10.296 | 72.4033 | 36.25 | 0 | N | 98
FMM | 2022-03-08 | 18 | Weekday | IPCO | UP | 2022-02-21 | 18 | 2 | 104.04 | 4.01 | 1.68 | 98.35 | 0 | N | 104
FMM | 2022-03-08 | 19 | Weekday | IPCO | UP | 2022-02-21 | 19 | 2 | 68.0747 | -7.622 | 0 | 75.6967 | 0 | N | 68
FMM | 2022-03-08 | 20 | Weekday | IPCO | UP | 2022-02-18 | 20 | 3 | 71.0817 | 11.795 | 0 | 59.2867 | 0 | N | 71
FMM | 2022-03-08 | 21 | Weekday | IPCO | UP | 2022-01-11 | 21 | 2 | 101.807 | 4.667 | 0 | 97.14 | 0 | N | 101
FMM | 2022-03-08 | 22 | Weekday | IPCO | UP | 2022-01-12 | 22 | 2 | 72.312 | 31.002 | 0 | 41.31 | 0 | N | 72
FMM | 2022-03-08 | 23 | Weekday | IPCO | UP | 2022-02-18 | 23 | 2 | 68.731 | 21.111 | 0 | 47.62 | 0 | N | 68
FMM | 2022-03-08 | 24 | Weekday | IPCO | UP | 2022-02-19 | 1 | 1 | 63.7377 | 10.621 | 0 | 53.1167 | 0 | N | 63
FMM | 2022-03-08 | 1 | Weekday | IPCO | DN | 2022-02-21 | 2 | 1 | -136.835 | 12.115 | 0 | -148.95 | 0 | N | -136
FMM | 2022-03-08 | 2 | Weekday | IPCO | DN | 2022-03-04 | 2 | 2 | -142.933 | -8.453 | 0 | -134.48 | 0 | N | -142
FMM | 2022-03-08 | 3 | Weekday | IPCO | DN | 2022-02-22 | 3 | 3 | -117.0617 | -6.515 | 0 | -110.5467 | 0 | N | -117
FMM | 2022-03-08 | 4 | Weekday | IPCO | DN | 2022-02-01 | 4 | 4 | -117.7447 | -13.188 | 0 | -104.5567 | 0 | N | -117
FMM | 2022-03-08 | 5 | Weekday | IPCO | DN | 2022-01-27 | 5 | 3 | -116.2063 | -12.073 | 0 | -104.1333 | 0 | N | -116
FMM | 2022-03-08 | 6 | Weekday | IPCO | DN | 2022-02-11 | 7 | 1 | -153.388 | -27.848 | 0 | -125.54 | 0 | N | -153
FMM | 2022-03-08 | 7 | Weekday | IPCO | DN | 2022-02-11 | 7 | 2 | -147.2023 | -12.639 | 0 | -134.5633 | 0 | N | -147
FMM | 2022-03-08 | 8 | Weekday | IPCO | DN | 2022-02-17 | 8 | 4 | -120.9387 | -3.452 | -56.0667 | -61.42 | 0 | N | -120
FMM | 2022-03-08 | 9 | Weekday | IPCO | DN | 2022-02-11 | 10 | 1 | -169.9403 | -59.327 | 8.34 | -118.9533 | 0 | N | -169
FMM | 2022-03-08 | 10 | Weekday | IPCO | DN | 2022-01-10 | 10 | 4 | -145.345 | -70.195 | -41.3667 | -33.7833 | 0 | N | -145
FMM | 2022-03-08 | 11 | Weekday | IPCO | DN | 2022-02-14 | 11 | 2 | -117.2597 | -30.873 | -62.54 | -23.8467 | 0 | N | -117
FMM | 2022-03-08 | 12 | Weekday | IPCO | DN | 2022-02-23 | 12 | 2 | -96.1693 | 19.164 | 8.6933 | -124.0267 | 0 | N | -96
FMM | 2022-03-08 | 13 | Weekday | IPCO | DN | 2022-02-22 | 14 | 1 | -151.835 | 7.175 | -25.2933 | -133.7167 | 0 | N | -151
FMM | 2022-03-08 | 14 | Weekday | IPCO | DN | 2022-02-18 | 15 | 1 | -172.1907 | 4.656 | -47.5433 | -129.3033 | 0 | N | -172
FMM | 2022-03-08 | 15 | Weekday | IPCO | DN | 2022-02-17 | 15 | 2 | -196.6107 | -16.154 | -39.7667 | -140.69 | 0 | N | -196
FMM | 2022-03-08 | 16 | Weekday | IPCO | DN | 2022-02-15 | 16 | 4 | -174.487 | -0.717 | -93.8467 | -79.9233 | 0 | N | -174
FMM | 2022-03-08 | 17 | Weekday | IPCO | DN | 2022-01-31 | 17 | 4 | -158.675 | -62.095 | 10.92 | -107.5 | 0 | N | -158
FMM | 2022-03-08 | 18 | Weekday | IPCO | DN | 2022-02-10 | 18 | 4 | -197.8363 | 1.357 | 0 | -199.1933 | 0 | N | -197
FMM | 2022-03-08 | 19 | Weekday | IPCO | DN | 2022-02-10 | 19 | 3 | -139.7713 | 2.372 | 0 | -142.1433 | 0 | N | -139
FMM | 2022-03-08 | 20 | Weekday | IPCO | DN | 2022-03-03 | 20 | 3 | -201.8453 | 10.588 | 0 | -212.4333 | 0 | N | -201
FMM | 2022-03-08 | 21 | Weekday | IPCO | DN | 2022-03-03 | 21 | 4 | -222.3643 | 4.189 | 0 | -226.5533 | 0 | N | -222
FMM | 2022-03-08 | 22 | Weekday | IPCO | DN | 2022-03-03 | 22 | 3 | -158.1387 | 17.618 | 0 | -175.7567 | 0 | N | -158
FMM | 2022-03-08 | 23 | Weekday | IPCO | DN | 2022-03-03 | 23 | 4 | -116.025 | 19.935 | 0 | -135.96 | 0 | N | -116
FMM | 2022-03-08 | 24 | Weekday | IPCO | DN | 2022-03-04 | 1 | 1 | -145.841 | 6.279 | 0 | -152.12 | 0 | N | -145
FMM | 2022-03-08 | 1 | Weekday | LADWP | UP | 2022-01-17 | 1 | 4 | 75.727 | -3.863 | 0 | 79.59 | 0 | N | 75
FMM | 2022-03-08 | 2 | Weekday | LADWP | UP | 2022-01-26 | 3 | 1 | 92.3823 | -2.667 | 0 | 95.0493 | 0 | N | 92
FMM | 2022-03-08 | 3 | Weekday | LADWP | UP | 2022-01-26 | 3 | 3 | 78.275 | -0.065 | 0 | 78.34 | 0 | N | 78
FMM | 2022-03-08 | 4 | Weekday | LADWP | UP | 2022-03-03 | 5 | 1 | 78.6046 | -8.678 | 0 | 87.2826 | 0 | N | 78
FMM | 2022-03-08 | 5 | Weekday | LADWP | UP | 2022-03-04 | 5 | 4 | 84.464 | -9.244 | 0 | 93.708 | 0 | N | 84
FMM | 2022-03-08 | 6 | Weekday | LADWP | UP | 2022-02-15 | 6 | 3 | 88.3035 | 7.108 | 0 | 81.1955 | 0 | N | 88
FMM | 2022-03-08 | 7 | Weekday | LADWP | UP | 2022-03-04 | 7 | 3 | 131.9759 | 0.694 | 14.6967 | 116.5852 | 0 | N | 131
FMM | 2022-03-08 | 8 | Weekday | LADWP | UP | 2022-03-04 | 8 | 2 | 128.5034 | -34.126 | 28.9845 | 133.6449 | 0 | N | 128
FMM | 2022-03-08 | 9 | Weekday | LADWP | UP | 2022-02-04 | 10 | 1 | 169.6059 | 11.619 | 101.2112 | 56.7757 | 0 | N | 169
FMM | 2022-03-08 | 10 | Weekday | LADWP | UP | 2022-02-04 | 10 | 3 | 189.7742 | 20.722 | 128.8204 | 40.2318 | 0 | N | 189
FMM | 2022-03-08 | 11 | Weekday | LADWP | UP | 2022-03-03 | 11 | 2 | 150.5588 | 108.311 | 61.9872 | -19.7393 | 0 | N | 150
FMM | 2022-03-08 | 12 | Weekday | LADWP | UP | 2022-01-12 | 13 | 1 | 74.329 | 34.584 | 35.015 | 4.73 | 0 | N | 74
FMM | 2022-03-08 | 13 | Weekday | LADWP | UP | 2022-02-28 | 13 | 3 | 124.8057 | 9.848 | 26.7437 | 88.214 | 0 | N | 124
FMM | 2022-03-08 | 14 | Weekday | LADWP | UP | 2022-02-15 | 14 | 4 | 220.9697 | -24.787 | 265.3287 | -19.572 | 0 | N | 220
FMM | 2022-03-08 | 15 | Weekday | LADWP | UP | 2022-02-15 | 15 | 4 | 245.7618 | 1.162 | 185.653 | 58.9467 | 0 | N | 245
FMM | 2022-03-08 | 16 | Weekday | LADWP | UP | 2022-02-15 | 16 | 2 | 195.1736 | 33.251 | 197.9403 | -36.0177 | 0 | N | 195
FMM | 2022-03-08 | 17 | Weekday | LADWP | UP | 2022-01-31 | 18 | 1 | 155.6425 | 42.12 | 2.0985 | 111.424 | 0 | N | 155
FMM | 2022-03-08 | 18 | Weekday | LADWP | UP | 2022-01-31 | 18 | 2 | 112.2864 | 26.793 | 0.21 | 85.2834 | 0 | N | 112
FMM | 2022-03-08 | 19 | Weekday | LADWP | UP | 2022-02-02 | 19 | 2 | 133.6666 | 21.449 | 0 | 112.2176 | 0 | N | 133
FMM | 2022-03-08 | 20 | Weekday | LADWP | UP | 2022-02-01 | 20 | 3 | 103.0607 | 6.18 | 0 | 96.8807 | 0 | N | 103
FMM | 2022-03-08 | 21 | Weekday | LADWP | UP | 2022-02-08 | 21 | 3 | 126.071 | 6.861 | 0 | 119.21 | 0 | N | 126
FMM | 2022-03-08 | 22 | Weekday | LADWP | UP | 2022-01-13 | 23 | 1 | 87.6794 | 5.076 | 0 | 82.6034 | 0 | N | 87
FMM | 2022-03-08 | 23 | Weekday | LADWP | UP | 2022-02-11 | 23 | 2 | 92.7335 | 13.41 | 0 | 79.3235 | 0 | N | 92
FMM | 2022-03-08 | 24 | Weekday | LADWP | UP | 2022-02-11 | 24 | 3 | 115.4113 | 4.311 | 0 | 111.1003 | 0 | N | 115
FMM | 2022-03-08 | 1 | Weekday | LADWP | DN | 2022-01-24 | 1 | 4 | -67.5947 | -14.917 | 0 | -52.6777 | 0 | N | -67
FMM | 2022-03-08 | 2 | Weekday | LADWP | DN | 2022-02-16 | 2 | 2 | -91.1273 | -22.462 | 0 | -68.6653 | 0 | N | -91
FMM | 2022-03-08 | 3 | Weekday | LADWP | DN | 2022-01-21 | 3 | 2 | -61.52 | -13.567 | 0 | -47.953 | 0 | N | -61
FMM | 2022-03-08 | 4 | Weekday | LADWP | DN | 2022-01-24 | 4 | 3 | -52.2715 | -3.466 | 0 | -48.8055 | 0 | N | -52
FMM | 2022-03-08 | 5 | Weekday | LADWP | DN | 2022-01-31 | 5 | 3 | -64.4523 | -5.132 | 0 | -59.3203 | 0 | N | -64
FMM | 2022-03-08 | 6 | Weekday | LADWP | DN | 2022-02-02 | 7 | 1 | -106.5097 | 12.736 | 0 | -119.2457 | 0 | N | -106
FMM | 2022-03-08 | 7 | Weekday | LADWP | DN | 2022-03-03 | 7 | 4 | -110.0836 | -47.278 | -83.1422 | 20.3367 | 0 | N | -110
FMM | 2022-03-08 | 8 | Weekday | LADWP | DN | 2022-01-24 | 9 | 1 | -176.0453 | 35.36 | -121.4296 | -89.9757 | 0 | N | -176
FMM | 2022-03-08 | 9 | Weekday | LADWP | DN | 2022-01-17 | 10 | 1 | -218.2741 | 83.439 | -276.8731 | -24.84 | 0 | N | -218
FMM | 2022-03-08 | 10 | Weekday | LADWP | DN | 2022-03-03 | 10 | 4 | -252.8999 | 30.953 | -279.5919 | -4.261 | 0 | N | -252
FMM | 2022-03-08 | 11 | Weekday | LADWP | DN | 2022-01-17 | 12 | 1 | -232.2261 | -47.145 | -140.0311 | -45.05 | 0 | N | -232
FMM | 2022-03-08 | 12 | Weekday | LADWP | DN | 2022-01-31 | 12 | 4 | -253.9117 | -24.182 | -152.5354 | -77.1943 | 0 | N | -253
FMM | 2022-03-08 | 13 | Weekday | LADWP | DN | 2022-01-31 | 13 | 3 | -245.3066 | -96.005 | -148.0742 | -1.2274 | 0 | N | -245
FMM | 2022-03-08 | 14 | Weekday | LADWP | DN | 2022-01-10 | 14 | 4 | -199.8514 | 6.244 | -178.7847 | -27.3107 | 0 | N | -199
FMM | 2022-03-08 | 15 | Weekday | LADWP | DN | 2022-01-10 | 15 | 3 | -190.2047 | 8.82 | -175.4384 | -23.5863 | 0 | N | -190
FMM | 2022-03-08 | 16 | Weekday | LADWP | DN | 2022-01-14 | 16 | 3 | -190.3012 | -2.122 | -40.7432 | -147.4361 | 0 | N | -190
FMM | 2022-03-08 | 17 | Weekday | LADWP | DN | 2022-01-14 | 17 | 3 | -163.6881 | -23.061 | -14.0668 | -126.5602 | 0 | N | -163
FMM | 2022-03-08 | 18 | Weekday | LADWP | DN | 2022-01-14 | 18 | 3 | -119.4556 | -13.549 | 0 | -105.9066 | 0 | N | -119
FMM | 2022-03-08 | 19 | Weekday | LADWP | DN | 2022-02-14 | 19 | 3 | -193.4952 | -10.858 | 0 | -182.6372 | 0 | N | -193
FMM | 2022-03-08 | 20 | Weekday | LADWP | DN | 2022-02-22 | 20 | 4 | -145.3319 | 22.752 | 0 | -168.0839 | 0 | N | -145
FMM | 2022-03-08 | 21 | Weekday | LADWP | DN | 2022-01-27 | 21 | 2 | -99.4335 | 6.574 | 0 | -106.0075 | 0 | N | -99
FMM | 2022-03-08 | 22 | Weekday | LADWP | DN | 2022-02-09 | 22 | 4 | -134.4967 | -16.294 | 0 | -118.2027 | 0 | N | -134
FMM | 2022-03-08 | 23 | Weekday | LADWP | DN | 2022-03-03 | 24 | 1 | -98.1753 | -15.173 | 0 | -83.0023 | 0 | N | -98
FMM | 2022-03-08 | 24 | Weekday | LADWP | DN | 2022-01-26 | 24 | 4 | -85.334 | 3.836 | 0 | -89.17 | 0 | N | -85
FMM | 2022-03-08 | 1 | Weekday | NEVP | UP | 2022-01-28 | 2 | 1 | 43.1447 | 13.328 | 0 | 29.8167 | 0 | N | 43
FMM | 2022-03-08 | 2 | Weekday | NEVP | UP | 2022-01-19 | 3 | 1 | 33.4207 | 32.064 | 0 | 1.3567 | 0 | N | 33
FMM | 2022-03-08 | 3 | Weekday | NEVP | UP | 2022-01-12 | 3 | 4 | 29.9087 | 29.432 | 0 | 0.47667 | 0 | N | 29
FMM | 2022-03-08 | 4 | Weekday | NEVP | UP | 2022-02-10 | 4 | 4 | 31.527 | 7.947 | 0 | 23.58 | 0 | N | 31
FMM | 2022-03-08 | 5 | Weekday | NEVP | UP | 2022-02-28 | 6 | 1 | 41.355 | 41.645 | 0 | -0.29 | 0 | N | 41
FMM | 2022-03-08 | 6 | Weekday | NEVP | UP | 2022-01-25 | 6 | 3 | 45.2567 | 26.13 | 0 | 19.1267 | 0 | N | 45
FMM | 2022-03-08 | 7 | Weekday | NEVP | UP | 2022-02-25 | 7 | 4 | 101.3857 | 13.339 | 86.3733 | 1.6733 | 0 | N | 101
FMM | 2022-03-08 | 8 | Weekday | NEVP | UP | 2022-02-16 | 8 | 3 | 228.609 | 20.529 | 200.9133 | 7.1667 | 0 | N | 228
FMM | 2022-03-08 | 9 | Weekday | NEVP | UP | 2022-02-23 | 9 | 2 | 337.767 | 82.647 | 248.61 | 6.51 | 0 | Y | 332
FMM | 2022-03-08 | 10 | Weekday | NEVP | UP | 2022-01-31 | 10 | 4 | 148.1273 | 89.164 | 58.6367 | 0.32667 | 0 | N | 148
FMM | 2022-03-08 | 11 | Weekday | NEVP | UP | 2022-03-03 | 11 | 3 | 160.8613 | 139.278 | 18.8933 | 2.69 | 0 | N | 160
FMM | 2022-03-08 | 12 | Weekday | NEVP | UP | 2022-02-01 | 12 | 4 | 189.7256 | 79.899 | 105.2966 | 4.53 | 0 | N | 189
FMM | 2022-03-08 | 13 | Weekday | NEVP | UP | 2022-02-22 | 13 | 2 | 227.9157 | 80.889 | 131.8467 | 15.18 | 0 | N | 227
FMM | 2022-03-08 | 14 | Weekday | NEVP | UP | 2022-02-23 | 15 | 1 | 177.4153 | 133.572 | 39.0367 | 4.8067 | 0 | N | 177
FMM | 2022-03-08 | 15 | Weekday | NEVP | UP | 2022-01-31 | 15 | 3 | 302.8717 | -28.145 | 301.5633 | 29.4533 | 0 | N | 302
FMM | 2022-03-08 | 16 | Weekday | NEVP | UP | 2022-01-10 | 16 | 2 | 255.8977 | 115.701 | 137.9833 | 2.2133 | 0 | N | 255
FMM | 2022-03-08 | 17 | Weekday | NEVP | UP | 2022-03-01 | 17 | 4 | 208.8937 | 153.367 | 55.59 | -0.063333 | 0 | N | 208
FMM | 2022-03-08 | 18 | Weekday | NEVP | UP | 2022-02-28 | 18 | 2 | 143.1787 | 134.742 | 7.3867 | 1.05 | 0 | N | 143
FMM | 2022-03-08 | 19 | Weekday | NEVP | UP | 2022-03-04 | 19 | 2 | 47.2077 | 0.171 | 0 | 47.0367 | 0 | N | 47
FMM | 2022-03-08 | 20 | Weekday | NEVP | UP | 2022-02-04 | 20 | 2 | 57.0433 | 56.89 | 0 | 0.15333 | 0 | N | 57
FMM | 2022-03-08 | 21 | Weekday | NEVP | UP | 2022-02-15 | 21 | 4 | 69.705 | 12.725 | 0 | 56.98 | 0 | N | 69
FMM | 2022-03-08 | 22 | Weekday | NEVP | UP | 2022-02-22 | 22 | 4 | 59.1767 | 49.65 | 0 | 9.5267 | 0 | N | 59
FMM | 2022-03-08 | 23 | Weekday | NEVP | UP | 2022-03-04 | 23 | 4 | 41.9457 | -1.981 | 0 | 43.9267 | 0 | N | 41
FMM | 2022-03-08 | 24 | Weekday | NEVP | UP | 2022-03-01 | 24 | 2 | 56.3303 | 61.877 | 0 | -5.5467 | 0 | N | 56
FMM | 2022-03-08 | 1 | Weekday | NEVP | DN | 2022-03-02 | 1 | 3 | -40.918 | -27.378 | 0 | -13.54 | 0 | N | -40
FMM | 2022-03-08 | 2 | Weekday | NEVP | DN | 2022-02-23 | 2 | 4 | -37.1933 | -23.92 | 0 | -13.2733 | 0 | N | -37
FMM | 2022-03-08 | 3 | Weekday | NEVP | DN | 2022-01-14 | 3 | 4 | -38.5563 | -9.083 | 0 | -29.4733 | 0 | N | -38
FMM | 2022-03-08 | 4 | Weekday | NEVP | DN | 2022-01-25 | 4 | 4 | -41.6393 | 1.854 | 0 | -43.4933 | 0 | N | -41
FMM | 2022-03-08 | 5 | Weekday | NEVP | DN | 2022-02-23 | 5 | 2 | -54.0393 | 10.844 | 0 | -64.8833 | 0 | N | -54
FMM | 2022-03-08 | 6 | Weekday | NEVP | DN | 2022-02-21 | 6 | 2 | -58.9667 | 6.36 | 0 | -65.3267 | 0 | N | -58
FMM | 2022-03-08 | 7 | Weekday | NEVP | DN | 2022-01-21 | 7 | 3 | -102.0433 | -9.76 | 0 | -92.2833 | 0 | N | -102
FMM | 2022-03-08 | 8 | Weekday | NEVP | DN | 2022-02-04 | 9 | 1 | -253.6017 | -66.655 | -188.5967 | 1.65 | 0 | N | -253
FMM | 2022-03-08 | 9 | Weekday | NEVP | DN | 2022-02-01 | 10 | 1 | -309.977 | 48.213 | -320.34 | -37.85 | 0 | N | -309
FMM | 2022-03-08 | 10 | Weekday | NEVP | DN | 2022-03-03 | 10 | 4 | -386.7807 | -161.294 | -235.27 | 9.7833 | 0 | N | -386
FMM | 2022-03-08 | 11 | Weekday | NEVP | DN | 2022-01-21 | 11 | 3 | -308.2737 | -55.157 | -264.8767 | 11.76 | 0 | N | -308
FMM | 2022-03-08 | 12 | Weekday | NEVP | DN | 2022-01-18 | 12 | 2 | -289.8353 | -26.122 | -262.56 | -1.1533 | 0 | N | -289
FMM | 2022-03-08 | 13 | Weekday | NEVP | DN | 2022-01-18 | 13 | 3 | -194.2833 | -19.47 | -175.14 | 0.32667 | 0 | N | -194
FMM | 2022-03-08 | 14 | Weekday | NEVP | DN | 2022-01-21 | 14 | 4 | -181.6157 | -22.809 | -156.3667 | -2.44 | 0 | N | -181
FMM | 2022-03-08 | 15 | Weekday | NEVP | DN | 2022-01-14 | 15 | 4 | -144.0073 | -24.584 | -101.4567 | -17.9667 | 0 | N | -144
FMM | 2022-03-08 | 16 | Weekday | NEVP | DN | 2022-03-04 | 16 | 2 | -177.3017 | 38.675 | -204.9933 | -10.9833 | 0 | N | -177
FMM | 2022-03-08 | 17 | Weekday | NEVP | DN | 2022-02-24 | 17 | 3 | -117.3473 | -17.244 | -103.11 | 3.0067 | 0 | N | -117
FMM | 2022-03-08 | 18 | Weekday | NEVP | DN | 2022-02-22 | 19 | 1 | -81.793 | -28.843 | 0 | -52.95 | 0 | N | -81
FMM | 2022-03-08 | 19 | Weekday | NEVP | DN | 2022-02-28 | 19 | 2 | -95.5457 | -96.039 | 0 | 0.49333 | 0 | N | -95
FMM | 2022-03-08 | 20 | Weekday | NEVP | DN | 2022-01-14 | 20 | 2 | -47.2167 | -1.73 | 0 | -45.4867 | 0 | N | -47
FMM | 2022-03-08 | 21 | Weekday | NEVP | DN | 2022-01-19 | 21 | 2 | -33.6953 | 5.408 | 0 | -39.1033 | 0 | N | -33
FMM | 2022-03-08 | 22 | Weekday | NEVP | DN | 2022-03-02 | 22 | 3 | -47.7547 | -51.288 | 0 | 3.5333 | 0 | N | -47
FMM | 2022-03-08 | 23 | Weekday | NEVP | DN | 2022-02-03 | 24 | 1 | -43.262 | -32.602 | 0 | -10.66 | 0 | N | -43
FMM | 2022-03-08 | 24 | Weekday | NEVP | DN | 2022-01-27 | 24 | 3 | -44.7397 | -50.733 | 0 | 5.9933 | 0 | N | -44
FMM | 2022-03-08 | 1 | Weekday | NWMT | UP | 2022-02-15 | 2 | 1 | 67.282 | 5.212 | 0 | 62.07 | 0 | N | 67
FMM | 2022-03-08 | 2 | Weekday | NWMT | UP | 2022-02-15 | 2 | 2 | 62.6 | 5.76 | 0 | 56.84 | 0 | N | 62
FMM | 2022-03-08 | 3 | Weekday | NWMT | UP | 2022-01-21 | 3 | 2 | 72.8577 | -3.109 | 0 | 75.9667 | 0 | N | 72
FMM | 2022-03-08 | 4 | Weekday | NWMT | UP | 2022-03-02 | 4 | 2 | 91.28 | -6.58 | 0 | 97.86 | 0 | N | 91
FMM | 2022-03-08 | 5 | Weekday | NWMT | UP | 2022-01-27 | 6 | 1 | 79.3263 | 19.763 | 0 | 59.5633 | 0 | N | 79
FMM | 2022-03-08 | 6 | Weekday | NWMT | UP | 2022-02-04 | 7 | 1 | 77.4347 | 30.818 | 0 | 46.6167 | 0 | N | 77
FMM | 2022-03-08 | 7 | Weekday | NWMT | UP | 2022-02-01 | 7 | 2 | 92.824 | 16.594 | 0 | 76.23 | 0 | N | 92
FMM | 2022-03-08 | 8 | Weekday | NWMT | UP | 2022-01-10 | 8 | 3 | 102.341 | -2.099 | 0.31667 | 104.1233 | 0 | N | 102
FMM | 2022-03-08 | 9 | Weekday | NWMT | UP | 2022-01-26 | 9 | 4 | 112.847 | -11.253 | -2.6067 | 126.7067 | 0 | N | 112
FMM | 2022-03-08 | 10 | Weekday | NWMT | UP | 2022-01-26 | 11 | 1 | 71.9727 | 9.746 | 0.95667 | 61.27 | 0 | N | 71
FMM | 2022-03-08 | 11 | Weekday | NWMT | UP | 2022-01-31 | 11 | 4 | 59.6337 | 17.777 | -1.5233 | 43.38 | 0 | N | 59
FMM | 2022-03-08 | 12 | Weekday | NWMT | UP | 2022-02-07 | 12 | 2 | 68.4263 | -27.737 | 0.42333 | 95.74 | 0 | N | 68
FMM | 2022-03-08 | 13 | Weekday | NWMT | UP | 2022-02-16 | 13 | 3 | 94.2693 | 20.266 | -1.12 | 75.1233 | 0 | N | 94
FMM | 2022-03-08 | 14 | Weekday | NWMT | UP | 2022-02-10 | 14 | 4 | 88.7873 | -23.956 | 0.41 | 112.3333 | 0 | N | 88
FMM | 2022-03-08 | 15 | Weekday | NWMT | UP | 2022-01-10 | 16 | 1 | 109.175 | 5.255 | -0.33667 | 104.2567 | 0 | N | 109
FMM | 2022-03-08 | 16 | Weekday | NWMT | UP | 2022-02-18 | 16 | 2 | 57.1737 | -2.923 | 0.61 | 59.4867 | 0 | N | 57
FMM | 2022-03-08 | 17 | Weekday | NWMT | UP | 2022-01-17 | 18 | 1 | 82.2967 | -19.04 | 0 | 101.3367 | 0 | N | 82
FMM | 2022-03-08 | 18 | Weekday | NWMT | UP | 2022-01-13 | 18 | 3 | 71.9883 | -3.375 | 0 | 75.3633 | 0 | N | 71
FMM | 2022-03-08 | 19 | Weekday | NWMT | UP | 2022-03-01 | 19 | 3 | 65.4197 | -2.617 | 0 | 68.0367 | 0 | N | 65
FMM | 2022-03-08 | 20 | Weekday | NWMT | UP | 2022-02-11 | 20 | 4 | 97.3217 | 22.245 | 0 | 75.0767 | 0 | N | 97
FMM | 2022-03-08 | 21 | Weekday | NWMT | UP | 2022-02-10 | 21 | 4 | 70.4743 | 3.671 | 0 | 66.8033 | 0 | N | 70
FMM | 2022-03-08 | 22 | Weekday | NWMT | UP | 2022-02-28 | 22 | 3 | 62.4953 | -13.318 | 0 | 75.8133 | 0 | N | 62
FMM | 2022-03-08 | 23 | Weekday | NWMT | UP | 2022-03-03 | 23 | 3 | 57.358 | 4.128 | 0 | 53.23 | 0 | N | 57
FMM | 2022-03-08 | 24 | Weekday | NWMT | UP | 2022-01-13 | 24 | 4 | 46.352 | -2.698 | 0 | 49.05 | 0 | N | 46
FMM | 2022-03-08 | 1 | Weekday | NWMT | DN | 2022-02-03 | 1 | 3 | -106.3467 | 0.33 | 0 | -106.6767 | 0 | N | -106
FMM | 2022-03-08 | 2 | Weekday | NWMT | DN | 2022-03-02 | 2 | 2 | -69.8673 | -1.414 | 0 | -68.4533 | 0 | N | -69
FMM | 2022-03-08 | 3 | Weekday | NWMT | DN | 2022-01-20 | 3 | 3 | -62.3303 | 4.573 | 0 | -66.9033 | 0 | N | -62
FMM | 2022-03-08 | 4 | Weekday | NWMT | DN | 2022-01-13 | 4 | 3 | -53.6433 | -1.33 | 0 | -52.3133 | 0 | N | -53
FMM | 2022-03-08 | 5 | Weekday | NWMT | DN | 2022-02-16 | 6 | 1 | -66.628 | 18.332 | 0 | -84.96 | 0 | N | -66
FMM | 2022-03-08 | 6 | Weekday | NWMT | DN | 2022-02-10 | 6 | 3 | -60.8547 | -33.398 | 0 | -27.4567 | 0 | N | -60
FMM | 2022-03-08 | 7 | Weekday | NWMT | DN | 2022-02-24 | 7 | 2 | -33.9203 | 8.263 | 0.036667 | -42.22 | 0 | N | -33
FMM | 2022-03-08 | 8 | Weekday | NWMT | DN | 2022-01-27 | 9 | 1 | -116.187 | -8.647 | -0.37 | -107.17 | 0 | N | -116
FMM | 2022-03-08 | 9 | Weekday | NWMT | DN | 2022-02-16 | 9 | 4 | -59.876 | 10.164 | -0.42 | -69.62 | 0 | N | -59
FMM | 2022-03-08 | 10 | Weekday | NWMT | DN | 2022-02-16 | 11 | 1 | -55.5713 | 1.912 | -2.4667 | -55.0167 | 0 | N | -55
FMM | 2022-03-08 | 11 | Weekday | NWMT | DN | 2022-02-14 | 11 | 3 | -93.1287 | -18.472 | -2.3133 | -72.3433 | 0 | N | -93
FMM | 2022-03-08 | 12 | Weekday | NWMT | DN | 2022-01-25 | 12 | 3 | -126.4897 | -11.173 | -0.78 | -114.5367 | 0 | N | -126
FMM | 2022-03-08 | 13 | Weekday | NWMT | DN | 2022-02-28 | 13 | 2 | -61.3833 | 0.04 | -0.43333 | -60.99 | 0 | N | -61
FMM | 2022-03-08 | 14 | Weekday | NWMT | DN | 2022-01-11 | 14 | 4 | -60.3587 | -3.302 | 0.16333 | -57.22 | 0 | N | -60
FMM | 2022-03-08 | 15 | Weekday | NWMT | DN | 2022-02-28 | 16 | 1 | -91.701 | -5.021 | 1.83 | -88.51 | 0 | N | -91
FMM | 2022-03-08 | 16 | Weekday | NWMT | DN | 2022-01-13 | 16 | 3 | -111.4773 | -2.024 | 0.97333 | -110.4267 | 0 | N | -111
FMM | 2022-03-08 | 17 | Weekday | NWMT | DN | 2022-01-26 | 17 | 3 | -88.5203 | -15.397 | 0 | -73.1233 | 0 | N | -88
FMM | 2022-03-08 | 18 | Weekday | NWMT | DN | 2022-03-03 | 18 | 3 | -99.0947 | 5.502 | 0 | -104.5967 | 0 | N | -99
FMM | 2022-03-08 | 19 | Weekday | NWMT | DN | 2022-01-24 | 19 | 3 | -85.3427 | -9.736 | 0 | -75.6067 | 0 | N | -85
FMM | 2022-03-08 | 20 | Weekday | NWMT | DN | 2022-01-13 | 20 | 4 | -68.976 | -8.926 | 0 | -60.05 | 0 | N | -68
FMM | 2022-03-08 | 21 | Weekday | NWMT | DN | 2022-01-13 | 21 | 2 | -78.3727 | 3.954 | 0 | -82.3267 | 0 | N | -78
FMM | 2022-03-08 | 22 | Weekday | NWMT | DN | 2022-02-03 | 23 | 1 | -65.064 | 10.136 | 0 | -75.2 | 0 | N | -65
FMM | 2022-03-08 | 23 | Weekday | NWMT | DN | 2022-02-03 | 23 | 2 | -79.0483 | 7.025 | 0 | -86.0733 | 0 | N | -79
FMM | 2022-03-08 | 24 | Weekday | NWMT | DN | 2022-01-14 | 24 | 4 | -92.94 | 9.36 | 0 | -102.3 | 0 | N | -92
FMM | 2022-03-08 | 1 | Weekday | PACE | UP | 2022-02-01 | 1 | 2 | 203.9064 | 9.973 | 0 | 193.9334 | 0 | N | 203
FMM | 2022-03-08 | 2 | Weekday | PACE | UP | 2022-02-01 | 2 | 3 | 304.651 | 8.861 | 0 | 295.79 | 0 | N | 304
FMM | 2022-03-08 | 3 | Weekday | PACE | UP | 2022-02-08 | 4 | 1 | 341.5647 | -7.462 | 0 | 349.0267 | 0 | N | 341
FMM | 2022-03-08 | 4 | Weekday | PACE | UP | 2022-03-01 | 5 | 1 | 259.1553 | 11.982 | 0 | 247.1733 | 0 | N | 259
FMM | 2022-03-08 | 5 | Weekday | PACE | UP | 2022-03-04 | 6 | 1 | 220.9923 | 36.319 | 0 | 184.6733 | 0 | N | 220
FMM | 2022-03-08 | 6 | Weekday | PACE | UP | 2022-03-04 | 6 | 4 | 185.4623 | -21.091 | 0 | 206.5533 | 0 | N | 185
FMM | 2022-03-08 | 7 | Weekday | PACE | UP | 2022-01-24 | 7 | 3 | 228.771 | -2.169 | 0 | 230.94 | 0 | N | 228
FMM | 2022-03-08 | 8 | Weekday | PACE | UP | 2022-02-21 | 8 | 2 | 421.5764 | 60.124 | 118.1057 | 243.3467 | 0 | N | 421
FMM | 2022-03-08 | 9 | Weekday | PACE | UP | 2022-03-04 | 9 | 3 | 451.2428 | -11.215 | 183.0878 | 279.37 | 0 | N | 451
FMM | 2022-03-08 | 10 | Weekday | PACE | UP | 2022-02-16 | 10 | 2 | 253.7959 | 76.906 | 232.2332 | -55.3433 | 0 | N | 253
FMM | 2022-03-08 | 11 | Weekday | PACE | UP | 2022-02-16 | 11 | 2 | 201.5652 | 43.566 | 121.0292 | 36.97 | 0 | N | 201
FMM | 2022-03-08 | 12 | Weekday | PACE | UP | 2022-02-28 | 12 | 2 | 153.0919 | -25.047 | 29.5788 | 148.56 | 0 | N | 153
FMM | 2022-03-08 | 13 | Weekday | PACE | UP | 2022-01-13 | 13 | 2 | 242.0844 | 8.195 | 74.2928 | 159.5966 | 0 | N | 242
FMM | 2022-03-08 | 14 | Weekday | PACE | UP | 2022-01-21 | 14 | 2 | 319.669 | 7.824 | 130.6117 | 181.2333 | 0 | N | 319
FMM | 2022-03-08 | 15 | Weekday | PACE | UP | 2022-02-03 | 15 | 3 | 286.0219 | -26.136 | 90.8146 | 221.3433 | 0 | N | 286
FMM | 2022-03-08 | 16 | Weekday | PACE | UP | 2022-03-03 | 16 | 4 | 353.0394 | 19.97 | 208.106 | 124.9633 | 0 | N | 353
FMM | 2022-03-08 | 17 | Weekday | PACE | UP | 2022-02-18 | 17 | 4 | 345.9443 | 79.774 | 41.5903 | 224.58 | 0 | N | 345
FMM | 2022-03-08 | 18 | Weekday | PACE | UP | 2022-01-26 | 18 | 4 | 288.787 | 81.987 | 0 | 206.8 | 0 | N | 288
FMM | 2022-03-08 | 19 | Weekday | PACE | UP | 2022-02-11 | 19 | 2 | 306.9753 | 21.172 | 0 | 285.8033 | 0 | N | 306
FMM | 2022-03-08 | 20 | Weekday | PACE | UP | 2022-01-31 | 20 | 3 | 386.5417 | -7.815 | 0 | 394.3567 | 0 | N | 386
FMM | 2022-03-08 | 21 | Weekday | PACE | UP | 2022-01-18 | 21 | 4 | 249.9593 | 3.786 | 0 | 246.1733 | 0 | N | 249
FMM | 2022-03-08 | 22 | Weekday | PACE | UP | 2022-01-26 | 22 | 4 | 206.4097 | 60.083 | 0 | 146.3267 | 0 | N | 206
FMM | 2022-03-08 | 23 | Weekday | PACE | UP | 2022-03-02 | 23 | 4 | 261.6937 | 27.547 | 0 | 234.1467 | 0 | N | 261
FMM | 2022-03-08 | 24 | Weekday | PACE | UP | 2022-03-04 | 24 | 2 | 226.1477 | 14.931 | 0 | 211.2167 | 0 | N | 226
FMM | 2022-03-08 | 1 | Weekday | PACE | DN | 2022-01-14 | 2 | 1 | -302.209 | -12.569 | 0 | -289.64 | 0 | N | -302
FMM | 2022-03-08 | 2 | Weekday | PACE | DN | 2022-02-10 | 2 | 3 | -230.311 | 20.939 | 0 | -251.25 | 0 | N | -230
FMM | 2022-03-08 | 3 | Weekday | PACE | DN | 2022-01-26 | 3 | 3 | -235.7683 | 5.085 | 0 | -240.8533 | 0 | N | -235
FMM | 2022-03-08 | 4 | Weekday | PACE | DN | 2022-01-20 | 5 | 1 | -166.1947 | -23.448 | 0 | -142.7467 | 0 | N | -166
FMM | 2022-03-08 | 5 | Weekday | PACE | DN | 2022-02-11 | 5 | 2 | -253.2967 | -5.07 | 0 | -248.2267 | 0 | N | -253
FMM | 2022-03-08 | 6 | Weekday | PACE | DN | 2022-02-03 | 6 | 2 | -301.0067 | 66.64 | 0 | -367.6467 | 0 | N | -301
FMM | 2022-03-08 | 7 | Weekday | PACE | DN | 2022-02-14 | 7 | 4 | -254.9556 | 23.674 | -60.9996 | -217.63 | 0 | N | -254
FMM | 2022-03-08 | 8 | Weekday | PACE | DN | 2022-02-04 | 8 | 4 | -329.1035 | 6.218 | -142.0882 | -193.2333 | 0 | N | -329
FMM | 2022-03-08 | 9 | Weekday | PACE | DN | 2022-01-19 | 9 | 4 | -382.6247 | 33.09 | -466.2714 | 50.5567 | 0 | N | -382
FMM | 2022-03-08 | 10 | Weekday | PACE | DN | 2022-01-13 | 10 | 4 | -383.6076 | -54.25 | -117.9609 | -211.3967 | 0 | N | -383
FMM | 2022-03-08 | 11 | Weekday | PACE | DN | 2022-02-15 | 12 | 1 | -380.6416 | 10.016 | -121.3476 | -269.31 | 0 | N | -380
FMM | 2022-03-08 | 12 | Weekday | PACE | DN | 2022-02-09 | 13 | 1 | -341.449 | 51.91 | -17.9923 | -375.3667 | 0 | N | -341
FMM | 2022-03-08 | 13 | Weekday | PACE | DN | 2022-03-04 | 13 | 4 | -334.9486 | -62.48 | -161.512 | -110.9567 | 0 | N | -334
FMM | 2022-03-08 | 14 | Weekday | PACE | DN | 2022-01-31 | 14 | 3 | -213.9883 | 1.739 | -123.274 | -92.4533 | 0 | N | -213
FMM | 2022-03-08 | 15 | Weekday | PACE | DN | 2022-02-15 | 15 | 3 | -356.0934 | -59.365 | 38.8916 | -335.62 | 0 | N | -356
FMM | 2022-03-08 | 16 | Weekday | PACE | DN | 2022-01-18 | 17 | 1 | -268.8771 | -27.249 | -81.6814 | -159.9467 | 0 | N | -268
FMM | 2022-03-08 | 17 | Weekday | PACE | DN | 2022-03-04 | 17 | 4 | -280.0836 | 11.833 | 50.2901 | -342.2067 | 0 | N | -280
FMM | 2022-03-08 | 18 | Weekday | PACE | DN | 2022-02-03 | 18 | 3 | -254.32 | 64.07 | 0 | -318.39 | 0 | N | -254
FMM | 2022-03-08 | 19 | Weekday | PACE | DN | 2022-01-10 | 19 | 4 | -229.9647 | -18.658 | 0 | -211.3067 | 0 | N | -229
FMM | 2022-03-08 | 20 | Weekday | PACE | DN | 2022-02-25 | 20 | 4 | -204.5823 | -1.489 | 0 | -203.0933 | 0 | N | -204
FMM | 2022-03-08 | 21 | Weekday | PACE | DN | 2022-01-11 | 21 | 2 | -167.2863 | -38.403 | 0 | -128.8833 | 0 | N | -167
FMM | 2022-03-08 | 22 | Weekday | PACE | DN | 2022-02-01 | 22 | 3 | -248.4287 | 53.528 | 0 | -301.9567 | 0 | N | -248
FMM | 2022-03-08 | 23 | Weekday | PACE | DN | 2022-02-11 | 23 | 3 | -331.2467 | -8.9 | 0 | -322.3467 | 0 | N | -331
FMM | 2022-03-08 | 24 | Weekday | PACE | DN | 2022-02-17 | 1 | 1 | -272.1167 | -16.5 | 0 | -255.6167 | 0 | N | -272
FMM | 2022-03-08 | 1 | Weekday | PACW | UP | 2022-02-28 | 1 | 2 | 64.612 | -21.058 | 0 | 85.67 | 0 | N | 64
FMM | 2022-03-08 | 2 | Weekday | PACW | UP | 2022-01-14 | 2 | 2 | 83.552 | 47.512 | 0 | 36.04 | 0 | N | 83
FMM | 2022-03-08 | 3 | Weekday | PACW | UP | 2022-02-18 | 4 | 1 | 64.8753 | 9.062 | 0 | 55.8133 | 0 | N | 64
FMM | 2022-03-08 | 4 | Weekday | PACW | UP | 2022-03-01 | 5 | 1 | 56.6007 | -15.246 | 0 | 71.8467 | 0 | N | 56
FMM | 2022-03-08 | 5 | Weekday | PACW | UP | 2022-02-14 | 5 | 4 | 81.7157 | 43.689 | 0 | 38.0267 | 0 | N | 81
FMM | 2022-03-08 | 6 | Weekday | PACW | UP | 2022-01-13 | 7 | 1 | 86.8873 | 10.274 | 0 | 76.6133 | 0 | N | 86
FMM | 2022-03-08 | 7 | Weekday | PACW | UP | 2022-02-14 | 8 | 1 | 71.2177 | 4.561 | 0 | 66.6567 | 0 | N | 71
FMM | 2022-03-08 | 8 | Weekday | PACW | UP | 2022-02-18 | 8 | 4 | 100.3507 | 21.404 | -32.8 | 111.7467 | 0 | N | 100
FMM | 2022-03-08 | 9 | Weekday | PACW | UP | 2022-02-22 | 9 | 2 | 123.693 | 49.093 | 67.9833 | 6.6167 | 0 | N | 123
FMM | 2022-03-08 | 10 | Weekday | PACW | UP | 2022-02-22 | 10 | 3 | 111.702 | 82.022 | -24.8567 | 54.5367 | 0 | N | 111
FMM | 2022-03-08 | 11 | Weekday | PACW | UP | 2022-01-11 | 11 | 3 | 64.1667 | 27.31 | -2.7233 | 39.58 | 0 | N | 64
FMM | 2022-03-08 | 12 | Weekday | PACW | UP | 2022-02-21 | 12 | 4 | 106.91 | 24.24 | 19.4333 | 63.2367 | 0 | N | 106
FMM | 2022-03-08 | 13 | Weekday | PACW | UP | 2022-02-21 | 13 | 2 | 70.7063 | 58.203 | -22.6867 | 35.19 | 0 | N | 70
FMM | 2022-03-08 | 14 | Weekday | PACW | UP | 2022-03-01 | 15 | 1 | 95.845 | 25.135 | 56.89 | 13.82 | 0 | N | 95
FMM | 2022-03-08 | 15 | Weekday | PACW | UP | 2022-02-09 | 15 | 4 | 86.4387 | 7.042 | 2.4233 | 76.9733 | 0 | N | 86
FMM | 2022-03-08 | 16 | Weekday | PACW | UP | 2022-02-08 | 16 | 3 | 100.6987 | 23.642 | -11.5833 | 88.64 | 0 | N | 100
FMM | 2022-03-08 | 17 | Weekday | PACW | UP | 2022-03-01 | 18 | 1 | 100.3293 | 20.476 | 15.2467 | 64.6067 | 0 | N | 100
FMM | 2022-03-08 | 18 | Weekday | PACW | UP | 2022-02-03 | 18 | 3 | 113.9393 | 80.976 | 0 | 32.9633 | 0 | N | 113
FMM | 2022-03-08 | 19 | Weekday | PACW | UP | 2022-01-17 | 19 | 4 | 87.2783 | 20.595 | 0 | 66.6833 | 0 | N | 87
FMM | 2022-03-08 | 20 | Weekday | PACW | UP | 2022-01-14 | 20 | 2 | 74.661 | 11.211 | 0 | 63.45 | 0 | N | 74
FMM | 2022-03-08 | 21 | Weekday | PACW | UP | 2022-03-04 | 21 | 3 | 60.5943 | 13.531 | 0 | 47.0633 | 0 | N | 60
FMM | 2022-03-08 | 22 | Weekday | PACW | UP | 2022-02-22 | 23 | 1 | 88.8093 | 19.666 | 0 | 69.1433 | 0 | N | 88
FMM | 2022-03-08 | 23 | Weekday | PACW | UP | 2022-03-04 | 24 | 1 | 112.4243 | 106.731 | 0 | 5.6933 | 0 | N | 112
FMM | 2022-03-08 | 24 | Weekday | PACW | UP | 2022-01-17 | 24 | 4 | 110.8103 | 36.747 | 0 | 74.0633 | 0 | N | 110
FMM | 2022-03-08 | 1 | Weekday | PACW | DN | 2022-01-14 | 1 | 3 | -85.7177 | 7.769 | 0 | -93.4867 | 0 | N | -85
FMM | 2022-03-08 | 2 | Weekday | PACW | DN | 2022-02-14 | 3 | 1 | -117.0767 | 6.44 | 0 | -123.5167 | 0 | N | -117
FMM | 2022-03-08 | 3 | Weekday | PACW | DN | 2022-02-14 | 3 | 4 | -79.678 | 10.642 | 0 | -90.32 | 0 | N | -79
FMM | 2022-03-08 | 4 | Weekday | PACW | DN | 2022-03-04 | 4 | 3 | -73.6547 | -11.578 | 0 | -62.0767 | 0 | N | -73
FMM | 2022-03-08 | 5 | Weekday | PACW | DN | 2022-02-08 | 6 | 1 | -72.8897 | 34.307 | 0 | -107.1967 | 0 | N | -72
FMM | 2022-03-08 | 6 | Weekday | PACW | DN | 2022-01-12 | 6 | 3 | -121.9067 | -32.78 | 0 | -89.1267 | 0 | N | -121
FMM | 2022-03-08 | 7 | Weekday | PACW | DN | 2022-02-04 | 7 | 2 | -130.6483 | -65.275 | 0 | -65.3733 | 0 | N | -130
FMM | 2022-03-08 | 8 | Weekday | PACW | DN | 2022-02-07 | 9 | 1 | -129.177 | 22.253 | -16.44 | -134.99 | 0 | N | -129
FMM | 2022-03-08 | 9 | Weekday | PACW | DN | 2022-02-18 | 10 | 1 | -118.3073 | -78.724 | -1.2433 | -38.34 | 0 | N | -118
FMM | 2022-03-08 | 10 | Weekday | PACW | DN | 2022-02-07 | 10 | 3 | -123.0853 | -28.192 | 15.9633 | -110.8567 | 0 | N | -123
FMM | 2022-03-08 | 11 | Weekday | PACW | DN | 2022-02-07 | 11 | 4 | -137.125 | -81.125 | -28.11 | -27.89 | 0 | N | -137
FMM | 2022-03-08 | 12 | Weekday | PACW | DN | 2022-02-08 | 12 | 3 | -112.3247 | -3.408 | 0.51667 | -109.4333 | 0 | N | -112
FMM | 2022-03-08 | 13 | Weekday | PACW | DN | 2022-02-14 | 13 | 4 | -107.0837 | 7.093 | -6.7467 | -107.43 | 0 | N | -107
FMM | 2022-03-08 | 14 | Weekday | PACW | DN | 2022-02-10 | 14 | 4 | -150.5667 | -1.67 | -2.6333 | -146.2633 | 0 | N | -150
FMM | 2022-03-08 | 15 | Weekday | PACW | DN | 2022-01-10 | 15 | 4 | -117.1597 | -86.113 | -33 | 1.9533 | 0 | N | -117
FMM | 2022-03-08 | 16 | Weekday | PACW | DN | 2022-02-14 | 16 | 4 | -155.908 | 38.732 | -37.54 | -157.1 | 0 | N | -155
FMM | 2022-03-08 | 17 | Weekday | PACW | DN | 2022-02-10 | 17 | 4 | -93.529 | -52.549 | -13.0833 | -27.8967 | 0 | N | -93
FMM | 2022-03-08 | 18 | Weekday | PACW | DN | 2022-02-14 | 18 | 2 | -105.1817 | 51.605 | 1.3267 | -158.1133 | 0 | N | -105
FMM | 2022-03-08 | 19 | Weekday | PACW | DN | 2022-02-28 | 19 | 2 | -128.9493 | -93.426 | 0 | -35.5233 | 0 | N | -128
FMM | 2022-03-08 | 20 | Weekday | PACW | DN | 2022-02-15 | 20 | 3 | -103.9907 | 2.486 | 0 | -106.4767 | 0 | N | -103
FMM | 2022-03-08 | 21 | Weekday | PACW | DN | 2022-01-17 | 22 | 1 | -99.155 | -68.935 | 0 | -30.22 | 0 | N | -99
FMM | 2022-03-08 | 22 | Weekday | PACW | DN | 2022-01-13 | 22 | 3 | -95.341 | -37.621 | 0 | -57.72 | 0 | N | -95
FMM | 2022-03-08 | 23 | Weekday | PACW | DN | 2022-01-31 | 23 | 4 | -97.2217 | -19.755 | 0 | -77.4667 | 0 | N | -97
FMM | 2022-03-08 | 24 | Weekday | PACW | DN | 2022-02-08 | 24 | 4 | -100.5867 | 26.05 | 0 | -126.6367 | 0 | N | -100
FMM | 2022-03-08 | 1 | Weekday | PGE | UP | 2022-02-28 | 1 | 2 | 109.961 | 3.961 | 0 | 106 | 0 | N | 109
FMM | 2022-03-08 | 2 | Weekday | PGE | UP | 2022-01-31 | 2 | 4 | 59.4193 | 23.086 | 0 | 36.3333 | 0 | N | 59
FMM | 2022-03-08 | 3 | Weekday | PGE | UP | 2022-02-17 | 3 | 3 | 51.6297 | 5.963 | 0 | 45.6667 | 0 | N | 51
FMM | 2022-03-08 | 4 | Weekday | PGE | UP | 2022-02-23 | 4 | 2 | 40.481 | 34.481 | 0 | 6 | 0 | N | 40
FMM | 2022-03-08 | 5 | Weekday | PGE | UP | 2022-01-18 | 6 | 1 | 63.2383 | 17.905 | 0 | 45.3333 | 0 | N | 63
FMM | 2022-03-08 | 6 | Weekday | PGE | UP | 2022-01-21 | 7 | 1 | 160.4847 | 14.818 | 0 | 145.6667 | 0 | N | 160
FMM | 2022-03-08 | 7 | Weekday | PGE | UP | 2022-01-31 | 7 | 4 | 110.425 | 57.425 | 0 | 53 | 0 | N | 110
FMM | 2022-03-08 | 8 | Weekday | PGE | UP | 2022-01-31 | 8 | 4 | 74.9893 | 20.656 | 0 | 54.3333 | 0 | N | 74
FMM | 2022-03-08 | 9 | Weekday | PGE | UP | 2022-01-26 | 9 | 3 | 133.004 | 108.004 | 0 | 25 | 0 | N | 133
FMM | 2022-03-08 | 10 | Weekday | PGE | UP | 2022-02-07 | 10 | 3 | 171.278 | 126.278 | 0 | 45 | 0 | N | 171
FMM | 2022-03-08 | 11 | Weekday | PGE | UP | 2022-02-16 | 11 | 4 | 132.891 | -25.109 | 0 | 158 | 0 | N | 132
FMM | 2022-03-08 | 12 | Weekday | PGE | UP | 2022-02-16 | 13 | 1 | 139.28 | 71.28 | 0 | 68 | 0 | N | 139
FMM | 2022-03-08 | 13 | Weekday | PGE | UP | 2022-02-21 | 14 | 1 | 152.1637 | 93.497 | 0 | 58.6667 | 0 | N | 152
FMM | 2022-03-08 | 14 | Weekday | PGE | UP | 2022-02-21 | 14 | 3 | 90.421 | 76.421 | 0 | 14 | 0 | N | 90
FMM | 2022-03-08 | 15 | Weekday | PGE | UP | 2022-02-03 | 15 | 3 | 95.8917 | 8.225 | 0 | 87.6667 | 0 | N | 95
FMM | 2022-03-08 | 16 | Weekday | PGE | UP | 2022-01-20 | 16 | 4 | 127.1213 | 49.788 | 0 | 77.3333 | 0 | N | 127
FMM | 2022-03-08 | 17 | Weekday | PGE | UP | 2022-01-31 | 18 | 1 | 131.248 | -27.752 | 0 | 159 | 0 | N | 131
FMM | 2022-03-08 | 18 | Weekday | PGE | UP | 2022-02-03 | 18 | 4 | 143.6673 | 59.334 | 0 | 84.3333 | 0 | N | 143
FMM | 2022-03-08 | 19 | Weekday | PGE | UP | 2022-01-20 | 19 | 3 | 94.7627 | 0.096 | 0 | 94.6667 | 0 | N | 94
FMM | 2022-03-08 | 20 | Weekday | PGE | UP | 2022-02-22 | 21 | 1 | 92.0733 | -13.26 | 0 | 105.3333 | 0 | N | 92
FMM | 2022-03-08 | 21 | Weekday | PGE | UP | 2022-02-21 | 21 | 3 | 119.4363 | 45.103 | 0 | 74.3333 | 0 | N | 119
FMM | 2022-03-08 | 22 | Weekday | PGE | UP | 2022-02-08 | 23 | 1 | 120.6317 | 35.965 | 0 | 84.6667 | 0 | N | 120
FMM | 2022-03-08 | 23 | Weekday | PGE | UP | 2022-01-13 | 23 | 4 | 131.7393 | 19.406 | 0 | 112.3333 | 0 | N | 131
FMM | 2022-03-08 | 24 | Weekday | PGE | UP | 2022-02-28 | 24 | 3 | 107.143 | 11.143 | 0 | 96 | 0 | N | 107
FMM | 2022-03-08 | 1 | Weekday | PGE | DN | 2022-02-18 | 1 | 4 | -142.0803 | -5.747 | 0 | -136.3333 | 0 | N | -142
FMM | 2022-03-08 | 2 | Weekday | PGE | DN | 2022-02-18 | 2 | 3 | -97.8527 | -5.186 | 0 | -92.6667 | 0 | N | -97
FMM | 2022-03-08 | 3 | Weekday | PGE | DN | 2022-03-03 | 3 | 4 | -80.6433 | 13.69 | 0 | -94.3333 | 0 | N | -80
FMM | 2022-03-08 | 4 | Weekday | PGE | DN | 2022-03-04 | 4 | 2 | -94.4273 | 0.906 | 0 | -95.3333 | 0 | N | -94
FMM | 2022-03-08 | 5 | Weekday | PGE | DN | 2022-03-03 | 5 | 2 | -111.3043 | -7.971 | 0 | -103.3333 | 0 | N | -111
FMM | 2022-03-08 | 6 | Weekday | PGE | DN | 2022-02-18 | 6 | 3 | -77.0947 | -33.428 | 0 | -43.6667 | 0 | N | -77
FMM | 2022-03-08 | 7 | Weekday | PGE | DN | 2022-01-13 | 7 | 3 | -92.285 | -3.285 | 0 | -89 | 0 | N | -92
FMM | 2022-03-08 | 8 | Weekday | PGE | DN | 2022-03-03 | 9 | 1 | -94.1407 | -11.474 | 0 | -82.6667 | 0 | N | -94
FMM | 2022-03-08 | 9 | Weekday | PGE | DN | 2022-03-03 | 10 | 1 | -120.794 | -96.794 | 0 | -24 | 0 | N | -120
FMM | 2022-03-08 | 10 | Weekday | PGE | DN | 2022-01-27 | 10 | 3 | -112.4413 | -121.108 | 0 | 8.6667 | 0 | N | -112
FMM | 2022-03-08 | 11 | Weekday | PGE | DN | 2022-02-24 | 11 | 2 | -141.0497 | -116.383 | 0 | -24.6667 | 0 | N | -141
FMM | 2022-03-08 | 12 | Weekday | PGE | DN | 2022-01-18 | 12 | 3 | -144.8933 | 1.44 | 0 | -146.3333 | 0 | N | -144
FMM | 2022-03-08 | 13 | Weekday | PGE | DN | 2022-02-14 | 14 | 1 | -140.511 | -17.511 | 0 | -123 | 0 | N | -140
FMM | 2022-03-08 | 14 | Weekday | PGE | DN | 2022-02-28 | 14 | 2 | -128.0503 | -25.717 | 0 | -102.3333 | 0 | N | -128
FMM | 2022-03-08 | 15 | Weekday | PGE | DN | 2022-01-17 | 16 | 1 | -95.9547 | -11.288 | 0 | -84.6667 | 0 | N | -95
FMM | 2022-03-08 | 16 | Weekday | PGE | DN | 2022-03-03 | 16 | 3 | -107.661 | -8.661 | 0 | -99 | 0 | N | -107
FMM | 2022-03-08 | 17 | Weekday | PGE | DN | 2022-02-14 | 17 | 3 | -105.784 | -0.784 | 0 | -105 | 0 | N | -105
FMM | 2022-03-08 | 18 | Weekday | PGE | DN | 2022-02-14 | 18 | 3 | -136.399 | 12.601 | 0 | -149 | 0 | N | -136
FMM | 2022-03-08 | 19 | Weekday | PGE | DN | 2022-02-28 | 19 | 3 | -165.2493 | -44.916 | 0 | -120.3333 | 0 | N | -165
FMM | 2022-03-08 | 20 | Weekday | PGE | DN | 2022-02-18 | 20 | 4 | -136.0123 | 4.321 | 0 | -140.3333 | 0 | N | -136
FMM | 2022-03-08 | 21 | Weekday | PGE | DN | 2022-01-17 | 21 | 2 | -120.7517 | -14.085 | 0 | -106.6667 | 0 | N | -120
FMM | 2022-03-08 | 22 | Weekday | PGE | DN | 2022-01-31 | 22 | 3 | -114.3767 | -6.71 | 0 | -107.6667 | 0 | N | -114
FMM | 2022-03-08 | 23 | Weekday | PGE | DN | 2022-02-02 | 24 | 1 | -103.964 | -28.964 | 0 | -75 | 0 | N | -103
FMM | 2022-03-08 | 24 | Weekday | PGE | DN | 2022-03-03 | 24 | 3 | -106.5237 | -30.857 | 0 | -75.6667 | 0 | N | -106
FMM | 2022-03-08 | 1 | Weekday | PNM | UP | 2022-02-10 | 2 | 1 | 114.5857 | -8.901 | 0 | 123.4867 | 0 | N | 114
FMM | 2022-03-08 | 2 | Weekday | PNM | UP | 2022-02-03 | 3 | 1 | 118.492 | 4.962 | 0 | 113.53 | 0 | N | 118
FMM | 2022-03-08 | 3 | Weekday | PNM | UP | 2022-02-03 | 3 | 3 | 97.411 | 5.171 | 0 | 92.24 | 0 | N | 97
FMM | 2022-03-08 | 4 | Weekday | PNM | UP | 2022-02-23 | 4 | 4 | 80.987 | 20.577 | 0 | 60.41 | 0 | N | 80
FMM | 2022-03-08 | 5 | Weekday | PNM | UP | 2022-02-23 | 5 | 3 | 87.047 | -4.173 | 0 | 91.22 | 0 | N | 87
FMM | 2022-03-08 | 6 | Weekday | PNM | UP | 2022-01-27 | 6 | 3 | 95.2293 | 16.666 | 0 | 78.5633 | 0 | N | 95
FMM | 2022-03-08 | 7 | Weekday | PNM | UP | 2022-02-04 | 7 | 4 | 120.4717 | 45.295 | 3.54 | 71.6367 | 0 | N | 120
FMM | 2022-03-08 | 8 | Weekday | PNM | UP | 2022-02-03 | 8 | 4 | 177.21 | 113.58 | 33.13 | 30.5 | 0 | N | 177
FMM | 2022-03-08 | 9 | Weekday | PNM | UP | 2022-01-13 | 9 | 2 | 97.7607 | 3.214 | -0.82666 | 95.3733 | 0 | N | 97
FMM | 2022-03-08 | 10 | Weekday | PNM | UP | 2022-02-24 | 10 | 2 | 62.798 | 59.198 | 2.42 | 1.18 | 0 | N | 62
FMM | 2022-03-08 | 11 | Weekday | PNM | UP | 2022-02-11 | 11 | 2 | 74.9203 | -6.323 | 0.18667 | 81.0567 | 0 | N | 74
FMM | 2022-03-08 | 12 | Weekday | PNM | UP | 2022-03-04 | 12 | 2 | 54.974 | 81.244 | 20.8633 | -47.1333 | 0 | N | 54
FMM | 2022-03-08 | 13 | Weekday | PNM | UP | 2022-02-01 | 13 | 4 | 89.7357 | 41.909 | 26.75 | 21.0767 | 0 | N | 89
FMM | 2022-03-08 | 14 | Weekday | PNM | UP | 2022-02-01 | 14 | 4 | 106.5177 | 67.661 | 16.3533 | 22.5033 | 0 | N | 106
FMM | 2022-03-08 | 15 | Weekday | PNM | UP | 2022-02-25 | 15 | 3 | 138.6597 | 112.783 | -34.66 | 60.5367 | 0 | N | 138
FMM | 2022-03-08 | 16 | Weekday | PNM | UP | 2022-02-23 | 16 | 2 | 81.7213 | 23.138 | 49.4467 | 9.1367 | 0 | N | 81
FMM | 2022-03-08 | 17 | Weekday | PNM | UP | 2022-02-23 | 17 | 4 | 95.233 | 42.513 | 2.2433 | 50.4767 | 0 | N | 95
FMM | 2022-03-08 | 18 | Weekday | PNM | UP | 2022-02-16 | 19 | 1 | 72.7927 | -12.084 | 0 | 84.8767 | 0 | N | 72
FMM | 2022-03-08 | 19 | Weekday | PNM | UP | 2022-02-16 | 19 | 4 | 87.5447 | 10.118 | 0 | 77.4267 | 0 | N | 87
FMM | 2022-03-08 | 20 | Weekday | PNM | UP | 2022-02-16 | 20 | 3 | 89.1233 | 14.8 | 0 | 74.3233 | 0 | N | 89
FMM | 2022-03-08 | 21 | Weekday | PNM | UP | 2022-02-03 | 21 | 4 | 89.1597 | 0.103 | 0 | 89.0567 | 0 | N | 89
FMM | 2022-03-08 | 22 | Weekday | PNM | UP | 2022-02-16 | 22 | 4 | 75.8023 | -18.951 | 0 | 94.7533 | 0 | N | 75
FMM | 2022-03-08 | 23 | Weekday | PNM | UP | 2022-02-25 | 23 | 4 | 57.4493 | 25.186 | 0 | 32.2633 | 0 | N | 57
FMM | 2022-03-08 | 24 | Weekday | PNM | UP | 2022-02-22 | 1 | 1 | 79.9637 | 4.987 | 0 | 74.9767 | 0 | N | 79
FMM | 2022-03-08 | 1 | Weekday | PNM | DN | 2022-02-02 | 1 | 3 | -62.1863 | 3.837 | 0 | -66.0233 | 0 | N | -62
FMM | 2022-03-08 | 2 | Weekday | PNM | DN | 2022-01-14 | 3 | 1 | -49.353 | 7.047 | 0 | -56.4 | 0 | N | -49
FMM | 2022-03-08 | 3 | Weekday | PNM | DN | 2022-01-24 | 3 | 3 | -65.5553 | 12.748 | 0 | -78.3033 | 0 | N | -65
FMM | 2022-03-08 | 4 | Weekday | PNM | DN | 2022-02-18 | 5 | 1 | -44.0097 | -7.853 | 0 | -36.1567 | 0 | N | -44
FMM | 2022-03-08 | 5 | Weekday | PNM | DN | 2022-01-25 | 5 | 4 | -66.969 | -3.419 | 0 | -63.55 | 0 | N | -66
FMM | 2022-03-08 | 6 | Weekday | PNM | DN | 2022-02-15 | 6 | 2 | -80.701 | 17.199 | 0 | -97.9 | 0 | N | -80
FMM | 2022-03-08 | 7 | Weekday | PNM | DN | 2022-01-31 | 8 | 1 | -79.2593 | 25.954 | -28.66 | -76.5533 | 0 | N | -79
FMM | 2022-03-08 | 8 | Weekday | PNM | DN | 2022-02-22 | 9 | 1 | -104.9303 | 18.523 | -0.63333 | -122.82 | 0 | N | -104
FMM | 2022-03-08 | 9 | Weekday | PNM | DN | 2022-01-18 | 9 | 4 | -114.792 | -22.452 | -4.8833 | -87.4567 | 0 | N | -114
FMM | 2022-03-08 | 10 | Weekday | PNM | DN | 2022-01-12 | 10 | 2 | -107.0043 | -30.011 | 3.22 | -80.2133 | 0 | N | -107
FMM | 2022-03-08 | 11 | Weekday | PNM | DN | 2022-01-26 | 11 | 3 | -133.3213 | -74.788 | -24.9133 | -33.62 | 0 | N | -133
FMM | 2022-03-08 | 12 | Weekday | PNM | DN | 2022-02-17 | 12 | 2 | -127.2093 | -57.476 | -26.2033 | -43.53 | 0 | N | -127
FMM | 2022-03-08 | 13 | Weekday | PNM | DN | 2022-02-25 | 14 | 1 | -81.3443 | -6.021 | -15.1667 | -60.1567 | 0 | N | -81
FMM | 2022-03-08 | 14 | Weekday | PNM | DN | 2022-03-03 | 14 | 2 | -91.25 | 12.54 | 21.8633 | -125.6533 | 0 | N | -91
FMM | 2022-03-08 | 15 | Weekday | PNM | DN | 2022-01-17 | 16 | 1 | -84.6337 | -31.137 | -45.3367 | -8.16 | 0 | N | -84
FMM | 2022-03-08 | 16 | Weekday | PNM | DN | 2022-01-26 | 16 | 4 | -108.838 | -33.088 | -11.1733 | -64.5767 | 0 | N | -108
FMM | 2022-03-08 | 17 | Weekday | PNM | DN | 2022-03-01 | 17 | 4 | -91.3183 | -60.675 | -3.4967 | -27.1467 | 0 | N | -91
FMM | 2022-03-08 | 18 | Weekday | PNM | DN | 2022-01-10 | 18 | 3 | -87.5837 | -19.367 | 0 | -68.2167 | 0 | N | -87
FMM | 2022-03-08 | 19 | Weekday | PNM | DN | 2022-02-08 | 20 | 1 | -74.272 | 5.148 | 0 | -79.42 | 0 | N | -74
FMM | 2022-03-08 | 20 | Weekday | PNM | DN | 2022-01-12 | 21 | 1 | -72.938 | -2.718 | 0 | -70.22 | 0 | N | -72
FMM | 2022-03-08 | 21 | Weekday | PNM | DN | 2022-01-12 | 21 | 2 | -84.263 | 1.927 | 0 | -86.19 | 0 | N | -84
FMM | 2022-03-08 | 22 | Weekday | PNM | DN | 2022-02-23 | 22 | 4 | -86.916 | 1.244 | 0 | -88.16 | 0 | N | -86
FMM | 2022-03-08 | 23 | Weekday | PNM | DN | 2022-01-21 | 23 | 4 | -91.0747 | -1.198 | 0 | -89.8767 | 0 | N | -91
FMM | 2022-03-08 | 24 | Weekday | PNM | DN | 2022-02-26 | 1 | 1 | -87.6313 | 3.852 | 0 | -91.4833 | 0 | N | -87
FMM | 2022-03-08 | 1 | Weekday | PSEI | UP | 2022-02-16 | 1 | 4 | 70.3094 | -0.999 | 0 | 71.3084 | 0 | N | 70
FMM | 2022-03-08 | 2 | Weekday | PSEI | UP | 2022-02-23 | 3 | 1 | 100.0979 | 22.943 | 0 | 77.1549 | 0 | N | 100
FMM | 2022-03-08 | 3 | Weekday | PSEI | UP | 2022-02-23 | 3 | 2 | 101.5101 | 11.403 | 0 | 90.1071 | 0 | N | 101
FMM | 2022-03-08 | 4 | Weekday | PSEI | UP | 2022-02-01 | 4 | 4 | 95.0858 | -3.406 | 0 | 98.4918 | 0 | N | 95
FMM | 2022-03-08 | 5 | Weekday | PSEI | UP | 2022-02-18 | 5 | 4 | 44.9643 | 18.06 | 0 | 26.9043 | 0 | N | 44
FMM | 2022-03-08 | 6 | Weekday | PSEI | UP | 2022-02-17 | 6 | 2 | 91.945 | 54.777 | 0 | 37.168 | 0 | N | 91
FMM | 2022-03-08 | 7 | Weekday | PSEI | UP | 2022-02-09 | 7 | 4 | 110.9177 | 22.026 | 0 | 88.8917 | 0 | N | 110
FMM | 2022-03-08 | 8 | Weekday | PSEI | UP | 2022-01-31 | 8 | 3 | 106.8291 | 22.084 | 0 | 84.7451 | 0 | N | 106
FMM | 2022-03-08 | 9 | Weekday | PSEI | UP | 2022-02-04 | 9 | 2 | 116.7985 | 115.303 | 0 | 1.4955 | 0 | N | 116
FMM | 2022-03-08 | 10 | Weekday | PSEI | UP | 2022-02-14 | 11 | 1 | 86.1396 | 37.997 | 0 | 48.1426 | 0 | N | 86
FMM | 2022-03-08 | 11 | Weekday | PSEI | UP | 2022-02-22 | 11 | 2 | 94.8668 | 31.372 | 0 | 63.4948 | 0 | N | 94
FMM | 2022-03-08 | 12 | Weekday | PSEI | UP | 2022-02-07 | 13 | 1 | 86.0011 | 27.386 | 0 | 58.6151 | 0 | N | 86
FMM | 2022-03-08 | 13 | Weekday | PSEI | UP | 2022-02-17 | 13 | 2 | 59.7991 | 36.476 | 0 | 23.3231 | 0 | N | 59
FMM | 2022-03-08 | 14 | Weekday | PSEI | UP | 2022-01-13 | 14 | 4 | 67.2523 | -18.714 | 0 | 85.9663 | 0 | N | 67
FMM | 2022-03-08 | 15 | Weekday | PSEI | UP | 2022-01-11 | 15 | 2 | 66.0356 | 45.903 | 0 | 20.1326 | 0 | N | 66
FMM | 2022-03-08 | 16 | Weekday | PSEI | UP | 2022-02-02 | 16 | 2 | 49.6756 | 13.905 | 0 | 35.7706 | 0 | N | 49
FMM | 2022-03-08 | 17 | Weekday | PSEI | UP | 2022-02-10 | 17 | 4 | 135.2426 | -4.843 | 0 | 140.0856 | 0 | N | 135
FMM | 2022-03-08 | 18 | Weekday | PSEI | UP | 2022-01-26 | 19 | 1 | 118.3216 | 116.631 | 0 | 1.6906 | 0 | N | 118
FMM | 2022-03-08 | 19 | Weekday | PSEI | UP | 2022-01-20 | 19 | 2 | 111.2511 | -0.811 | 0 | 112.0621 | 0 | N | 111
FMM | 2022-03-08 | 20 | Weekday | PSEI | UP | 2022-03-01 | 20 | 3 | 85.2258 | 51.545 | 0 | 33.6808 | 0 | N | 85
FMM | 2022-03-08 | 21 | Weekday | PSEI | UP | 2022-02-10 | 21 | 3 | 67.2813 | 11.312 | 0 | 55.9693 | 0 | N | 67
FMM | 2022-03-08 | 22 | Weekday | PSEI | UP | 2022-02-28 | 23 | 1 | 134.543 | 71.184 | 0 | 63.359 | 0 | N | 134
FMM | 2022-03-08 | 23 | Weekday | PSEI | UP | 2022-02-22 | 23 | 3 | 135.0223 | 46.236 | 0 | 88.7863 | 0 | N | 135
FMM | 2022-03-08 | 24 | Weekday | PSEI | UP | 2022-01-11 | 1 | 1 | 63.325 | 13.931 | 0 | 49.394 | 0 | N | 63
FMM | 2022-03-08 | 1 | Weekday | PSEI | DN | 2022-02-17 | 1 | 3 | -109.4918 | 4.355 | 0 | -113.8468 | 0 | N | -109
FMM | 2022-03-08 | 2 | Weekday | PSEI | DN | 2022-03-02 | 3 | 1 | -53.2163 | -11.54 | 0 | -41.6763 | 0 | N | -53
FMM | 2022-03-08 | 3 | Weekday | PSEI | DN | 2022-02-21 | 3 | 4 | -57.8256 | -19.103 | 0 | -38.7226 | 0 | N | -57
FMM | 2022-03-08 | 4 | Weekday | PSEI | DN | 2022-01-26 | 4 | 4 | -87.1818 | 17.973 | 0 | -105.1548 | 0 | N | -87
FMM | 2022-03-08 | 5 | Weekday | PSEI | DN | 2022-01-21 | 5 | 4 | -100.2556 | -52.254 | 0 | -48.0016 | 0 | N | -100
FMM | 2022-03-08 | 6 | Weekday | PSEI | DN | 2022-01-18 | 6 | 2 | -109.8368 | -37.01 | 0 | -72.8268 | 0 | N | -109
FMM | 2022-03-08 | 7 | Weekday | PSEI | DN | 2022-02-18 | 7 | 4 | -90.6256 | 30.239 | 0 | -120.8646 | 0 | N | -90
FMM | 2022-03-08 | 8 | Weekday | PSEI | DN | 2022-02-01 | 8 | 2 | -49.3836 | -38.395 | 0 | -10.9886 | 0 | N | -49
FMM | 2022-03-08 | 9 | Weekday | PSEI | DN | 2022-02-21 | 10 | 1 | -110.0716 | 10.378 | 0 | -120.4496 | 0 | N | -110
FMM | 2022-03-08 | 10 | Weekday | PSEI | DN | 2022-02-01 | 10 | 4 | -95.9274 | -78.556 | 0 | -17.3714 | 0 | N | -95
FMM | 2022-03-08 | 11 | Weekday | PSEI | DN | 2022-02-18 | 11 | 2 | -104.6224 | -20.154 | 0 | -84.4684 | 0 | N | -104
FMM | 2022-03-08 | 12 | Weekday | PSEI | DN | 2022-01-13 | 12 | 4 | -156.0385 | -96.124 | 0 | -59.9145 | 0 | N | -156
FMM | 2022-03-08 | 13 | Weekday | PSEI | DN | 2022-01-13 | 13 | 3 | -108.9339 | -9.947 | 0 | -98.9869 | 0 | N | -108
FMM | 2022-03-08 | 14 | Weekday | PSEI | DN | 2022-02-11 | 14 | 4 | -123.8569 | -100.586 | 0 | -23.2709 | 0 | N | -123
FMM | 2022-03-08 | 15 | Weekday | PSEI | DN | 2022-01-21 | 15 | 4 | -99.1517 | -16.353 | 0 | -82.7987 | 0 | N | -99
FMM | 2022-03-08 | 16 | Weekday | PSEI | DN | 2022-02-14 | 16 | 2 | -156.9325 | 3.507 | 0 | -160.4395 | 0 | N | -156
FMM | 2022-03-08 | 17 | Weekday | PSEI | DN | 2022-02-08 | 18 | 1 | -108.7923 | -72.847 | 0 | -35.9453 | 0 | N | -108
FMM | 2022-03-08 | 18 | Weekday | PSEI | DN | 2022-01-24 | 18 | 3 | -146.7666 | -61.361 | 0 | -85.4056 | 0 | N | -146
FMM | 2022-03-08 | 19 | Weekday | PSEI | DN | 2022-01-17 | 19 | 4 | -112.2987 | -24.634 | 0 | -87.6647 | 0 | N | -112
FMM | 2022-03-08 | 20 | Weekday | PSEI | DN | 2022-01-17 | 20 | 3 | -70.5508 | -7.341 | 0 | -63.2098 | 0 | N | -70
FMM | 2022-03-08 | 21 | Weekday | PSEI | DN | 2022-02-09 | 21 | 2 | -91.6638 | -17.948 | 0 | -73.7158 | 0 | N | -91
FMM | 2022-03-08 | 22 | Weekday | PSEI | DN | 2022-02-18 | 23 | 1 | -47.9933 | -25.713 | 0 | -22.2803 | 0 | N | -47
FMM | 2022-03-08 | 23 | Weekday | PSEI | DN | 2022-02-02 | 24 | 1 | -55.4384 | -10.275 | 0 | -45.1634 | 0 | N | -55
FMM | 2022-03-08 | 24 | Weekday | PSEI | DN | 2022-02-02 | 24 | 3 | -86.2364 | -13.618 | 0 | -72.6184 | 0 | N | -86
FMM | 2022-03-08 | 1 | Weekday | SCL | UP | 2022-01-11 | 1 | 3 | 11.888 | 11.888 | 0 | 0 | 0 | N | 11
FMM | 2022-03-08 | 2 | Weekday | SCL | UP | 2022-01-31 | 3 | 1 | 7.182 | 7.182 | 0 | 0 | 0 | N | 7
FMM | 2022-03-08 | 3 | Weekday | SCL | UP | 2022-01-31 | 3 | 4 | 9.496 | 9.496 | 0 | 0 | 0 | N | 9
FMM | 2022-03-08 | 4 | Weekday | SCL | UP | 2022-02-07 | 5 | 1 | 11.438 | 11.438 | 0 | 0 | 0 | N | 11
FMM | 2022-03-08 | 5 | Weekday | SCL | UP | 2022-01-19 | 5 | 4 | 16.3525 | 16.3525 | 0 | 0 | 0 | N | 16
FMM | 2022-03-08 | 6 | Weekday | SCL | UP | 2022-01-26 | 6 | 2 | 27.061 | 27.061 | 0 | 0 | 0 | N | 27
FMM | 2022-03-08 | 7 | Weekday | SCL | UP | 2022-02-21 | 7 | 4 | 24.225 | 24.225 | 0 | 0 | 0 | N | 24
FMM | 2022-03-08 | 8 | Weekday | SCL | UP | 2022-01-31 | 9 | 1 | 24.696 | 24.696 | 0 | 0 | 0 | N | 24
FMM | 2022-03-08 | 9 | Weekday | SCL | UP | 2022-02-22 | 9 | 4 | 44.747 | 44.747 | 0 | 0 | 0 | N | 44
FMM | 2022-03-08 | 10 | Weekday | SCL | UP | 2022-02-28 | 10 | 2 | 34.19 | 34.19 | 0 | 0 | 0 | N | 34
FMM | 2022-03-08 | 11 | Weekday | SCL | UP | 2022-01-17 | 11 | 4 | 39.307 | 39.307 | 0 | 0 | 0 | N | 39
FMM | 2022-03-08 | 12 | Weekday | SCL | UP | 2022-02-28 | 12 | 4 | 27.837 | 27.837 | 0 | 0 | 0 | N | 27
FMM | 2022-03-08 | 13 | Weekday | SCL | UP | 2022-03-04 | 14 | 1 | 26.712 | 26.712 | 0 | 0 | 0 | N | 26
FMM | 2022-03-08 | 14 | Weekday | SCL | UP | 2022-03-04 | 14 | 4 | 26.572 | 26.572 | 0 | 0 | 0 | N | 26
FMM | 2022-03-08 | 15 | Weekday | SCL | UP | 2022-02-22 | 16 | 1 | 23.481 | 23.481 | 0 | 0 | 0 | N | 23
FMM | 2022-03-08 | 16 | Weekday | SCL | UP | 2022-02-22 | 16 | 3 | 17.943 | 17.943 | 0 | 0 | 0 | N | 17
FMM | 2022-03-08 | 17 | Weekday | SCL | UP | 2022-02-02 | 17 | 4 | 26.465 | 26.465 | 0 | 0 | 0 | N | 26
FMM | 2022-03-08 | 18 | Weekday | SCL | UP | 2022-02-10 | 18 | 2 | 19.277 | 19.277 | 0 | 0 | 0 | N | 19
FMM | 2022-03-08 | 19 | Weekday | SCL | UP | 2022-02-16 | 20 | 1 | 22.021 | 22.021 | 0 | 0 | 0 | N | 22
FMM | 2022-03-08 | 20 | Weekday | SCL | UP | 2022-03-03 | 20 | 4 | 18.101 | 18.101 | 0 | 0 | 0 | N | 18
FMM | 2022-03-08 | 21 | Weekday | SCL | UP | 2022-01-28 | 22 | 1 | 20.189 | 20.189 | 0 | 0 | 0 | N | 20
FMM | 2022-03-08 | 22 | Weekday | SCL | UP | 2022-01-28 | 22 | 2 | 21.46 | 21.46 | 0 | 0 | 0 | N | 21
FMM | 2022-03-08 | 23 | Weekday | SCL | UP | 2022-01-12 | 23 | 4 | 19.091 | 19.091 | 0 | 0 | 0 | N | 19
FMM | 2022-03-08 | 24 | Weekday | SCL | UP | 2022-02-21 | 24 | 2 | 21.139 | 21.139 | 0 | 0 | 0 | N | 21
FMM | 2022-03-08 | 1 | Weekday | SCL | DN | 2022-01-24 | 1 | 3 | -12.07 | -12.07 | 0 | 0 | 0 | N | -12
FMM | 2022-03-08 | 2 | Weekday | SCL | DN | 2022-03-04 | 2 | 2 | -9.7397 | -9.7397 | 0 | 0 | 0 | N | -9
FMM | 2022-03-08 | 3 | Weekday | SCL | DN | 2022-02-22 | 3 | 3 | -7.032 | -7.032 | 0 | 0 | 0 | N | -7
FMM | 2022-03-08 | 4 | Weekday | SCL | DN | 2022-01-14 | 5 | 1 | -12.7506 | -12.7506 | 0 | 0 | 0 | N | -12
FMM | 2022-03-08 | 5 | Weekday | SCL | DN | 2022-02-28 | 6 | 1 | -22.199 | -22.199 | 0 | 0 | 0 | N | -22
FMM | 2022-03-08 | 6 | Weekday | SCL | DN | 2022-01-11 | 6 | 3 | -24.146 | -24.146 | 0 | 0 | 0 | N | -24
FMM | 2022-03-08 | 7 | Weekday | SCL | DN | 2022-01-26 | 7 | 4 | -34.171 | -34.171 | 0 | 0 | 0 | N | -34
FMM | 2022-03-08 | 8 | Weekday | SCL | DN | 2022-01-20 | 8 | 2 | -16.174 | -16.174 | 0 | 0 | 0 | N | -16
FMM | 2022-03-08 | 9 | Weekday | SCL | DN | 2022-03-04 | 9 | 4 | -17.234 | -17.234 | 0 | 0 | 0 | N | -17
FMM | 2022-03-08 | 10 | Weekday | SCL | DN | 2022-02-24 | 10 | 2 | -27.852 | -27.852 | 0 | 0 | 0 | N | -27
FMM | 2022-03-08 | 11 | Weekday | SCL | DN | 2022-01-28 | 11 | 3 | -25.505 | -25.505 | 0 | 0 | 0 | N | -25
FMM | 2022-03-08 | 12 | Weekday | SCL | DN | 2022-02-17 | 12 | 2 | -32.619 | -32.619 | 0 | 0 | 0 | N | -32
FMM | 2022-03-08 | 13 | Weekday | SCL | DN | 2022-02-04 | 13 | 4 | -35.189 | -35.189 | 0 | 0 | 0 | N | -35
FMM | 2022-03-08 | 14 | Weekday | SCL | DN | 2022-02-11 | 14 | 3 | -37.347 | -37.347 | 0 | 0 | 0 | N | -37
FMM | 2022-03-08 | 15 | Weekday | SCL | DN | 2022-01-13 | 15 | 4 | -31.073 | -31.073 | 0 | 0 | 0 | N | -31
FMM | 2022-03-08 | 16 | Weekday | SCL | DN | 2022-02-07 | 16 | 3 | -24.978 | -24.978 | 0 | 0 | 0 | N | -24
FMM | 2022-03-08 | 17 | Weekday | SCL | DN | 2022-01-10 | 17 | 2 | -25.758 | -25.758 | 0 | 0 | 0 | N | -25
FMM | 2022-03-08 | 18 | Weekday | SCL | DN | 2022-02-22 | 18 | 4 | -35.092 | -35.092 | 0 | 0 | 0 | N | -35
FMM | 2022-03-08 | 19 | Weekday | SCL | DN | 2022-03-02 | 19 | 4 | -39.99 | -39.99 | 0 | 0 | 0 | N | -39
FMM | 2022-03-08 | 20 | Weekday | SCL | DN | 2022-01-11 | 20 | 4 | -12.919 | -12.919 | 0 | 0 | 0 | N | -12
FMM | 2022-03-08 | 21 | Weekday | SCL | DN | 2022-01-19 | 21 | 2 | -12.125 | -12.125 | 0 | 0 | 0 | N | -12
FMM | 2022-03-08 | 22 | Weekday | SCL | DN | 2022-01-11 | 22 | 4 | -10.63 | -10.63 | 0 | 0 | 0 | N | -10
FMM | 2022-03-08 | 23 | Weekday | SCL | DN | 2022-01-17 | 23 | 2 | -12.265 | -12.265 | 0 | 0 | 0 | N | -12
FMM | 2022-03-08 | 24 | Weekday | SCL | DN | 2022-02-02 | 24 | 3 | -11.362 | -11.362 | 0 | 0 | 0 | N | -11
FMM | 2022-03-08 | 1 | Weekday | SRP | UP | 2022-01-17 | 1 | 4 | 42.799 | 42.629 | 0 | 0.17 | 0 | N | 42
FMM | 2022-03-08 | 2 | Weekday | SRP | UP | 2022-02-02 | 2 | 3 | 45.5341 | 23.321 | 0 | 22.2131 | 0 | N | 45
FMM | 2022-03-08 | 3 | Weekday | SRP | UP | 2022-01-24 | 4 | 1 | 35.3547 | 32.926 | 0 | 2.4287 | 0 | N | 35
FMM | 2022-03-08 | 4 | Weekday | SRP | UP | 2022-02-01 | 4 | 4 | 55.9086 | 65.917 | 0 | -10.0084 | 0 | N | 55
FMM | 2022-03-08 | 5 | Weekday | SRP | UP | 2022-02-09 | 5 | 3 | 48.1966 | 59.034 | 0 | -10.8374 | 0 | N | 48
FMM | 2022-03-08 | 6 | Weekday | SRP | UP | 2022-02-16 | 6 | 4 | 76.5376 | 64.721 | 0 | 11.8166 | 0 | N | 76
FMM | 2022-03-08 | 7 | Weekday | SRP | UP | 2022-03-04 | 7 | 3 | 102.7859 | 25.665 | 9.3624 | 67.7585 | 0 | N | 102
FMM | 2022-03-08 | 8 | Weekday | SRP | UP | 2022-02-16 | 8 | 3 | 132.8403 | 47.25 | 50.6703 | 34.92 | 0 | N | 132
FMM | 2022-03-08 | 9 | Weekday | SRP | UP | 2022-02-01 | 10 | 1 | 141.9615 | 107.314 | 39.7784 | -5.1309 | 0 | N | 141
FMM | 2022-03-08 | 10 | Weekday | SRP | UP | 2022-02-01 | 10 | 2 | 94.9439 | 64.154 | 31.4438 | -0.65393 | 0 | N | 94
FMM | 2022-03-08 | 11 | Weekday | SRP | UP | 2022-02-22 | 11 | 2 | 71.2245 | 70.561 | 8.4557 | -7.7922 | 0 | N | 71
FMM | 2022-03-08 | 12 | Weekday | SRP | UP | 2022-01-25 | 13 | 1 | 58.1511 | -1.795 | 28.1632 | 31.783 | 0 | N | 58
FMM | 2022-03-08 | 13 | Weekday | SRP | UP | 2022-02-23 | 13 | 3 | 76.2898 | -3.757 | 56.4411 | 23.6056 | 0 | N | 76
FMM | 2022-03-08 | 14 | Weekday | SRP | UP | 2022-02-23 | 15 | 1 | 77.9696 | -28.934 | 50.634 | 56.2696 | 0 | N | 77
FMM | 2022-03-08 | 15 | Weekday | SRP | UP | 2022-01-31 | 15 | 3 | 76.849 | 20.191 | 56.9348 | -0.27682 | 0 | N | 76
FMM | 2022-03-08 | 16 | Weekday | SRP | UP | 2022-01-10 | 16 | 4 | 92.308 | 75.941 | 21.1375 | -4.7705 | 0 | N | 92
FMM | 2022-03-08 | 17 | Weekday | SRP | UP | 2022-01-13 | 17 | 4 | 70.312 | 69.502 | 0 | 0.81 | 0 | N | 70
FMM | 2022-03-08 | 18 | Weekday | SRP | UP | 2022-01-12 | 18 | 2 | 64.9683 | 61.295 | 0 | 3.6733 | 0 | N | 64
FMM | 2022-03-08 | 19 | Weekday | SRP | UP | 2022-02-15 | 20 | 1 | 54.552 | -1.912 | 0 | 56.464 | 0 | N | 54
FMM | 2022-03-08 | 20 | Weekday | SRP | UP | 2022-01-12 | 20 | 3 | 62.6232 | 61.11 | 0 | 1.5132 | 0 | N | 62
FMM | 2022-03-08 | 21 | Weekday | SRP | UP | 2022-02-03 | 21 | 4 | 77.5937 | 38.667 | 0 | 38.9267 | 0 | N | 77
FMM | 2022-03-08 | 22 | Weekday | SRP | UP | 2022-02-15 | 22 | 2 | 80.7175 | 14.322 | 0 | 66.3955 | 0 | N | 80
FMM | 2022-03-08 | 23 | Weekday | SRP | UP | 2022-03-04 | 23 | 4 | 45.5158 | 31.793 | 0 | 13.7228 | 0 | N | 45
FMM | 2022-03-08 | 24 | Weekday | SRP | UP | 2022-03-04 | 24 | 2 | 41.812 | 25.416 | 0 | 16.396 | 0 | N | 41
FMM | 2022-03-08 | 1 | Weekday | SRP | DN | 2022-02-22 | 1 | 4 | -30.4257 | -17.67 | 0 | -12.7557 | 0 | N | -30
FMM | 2022-03-08 | 2 | Weekday | SRP | DN | 2022-02-17 | 2 | 4 | -34.8976 | -25.999 | 0 | -8.8986 | 0 | N | -34
FMM | 2022-03-08 | 3 | Weekday | SRP | DN | 2022-01-11 | 3 | 3 | -42.7582 | -21.007 | 0 | -21.7512 | 0 | N | -42
FMM | 2022-03-08 | 4 | Weekday | SRP | DN | 2022-01-19 | 5 | 1 | -48.9557 | -51.909 | 0 | 2.9533 | 0 | N | -48
FMM | 2022-03-08 | 5 | Weekday | SRP | DN | 2022-01-31 | 5 | 3 | -88.845 | -90.035 | 0 | 1.19 | 0 | N | -88
FMM | 2022-03-08 | 6 | Weekday | SRP | DN | 2022-01-24 | 6 | 2 | -53.2749 | -45.45 | 0 | -7.8249 | 0 | N | -53
FMM | 2022-03-08 | 7 | Weekday | SRP | DN | 2022-01-18 | 7 | 2 | -49.4286 | -55.641 | 0 | 6.2124 | 0 | N | -49
FMM | 2022-03-08 | 8 | Weekday | SRP | DN | 2022-02-21 | 9 | 1 | -106.9812 | -74.397 | -11.6161 | -20.9681 | 0 | N | -106
FMM | 2022-03-08 | 9 | Weekday | SRP | DN | 2022-02-24 | 9 | 2 | -109.49 | -112.757 | -5.9328 | 9.1998 | 0 | N | -109
FMM | 2022-03-08 | 10 | Weekday | SRP | DN | 2022-01-11 | 10 | 4 | -87.4848 | -45.356 | -42.1522 | 0.023333 | 0 | N | -87
FMM | 2022-03-08 | 11 | Weekday | SRP | DN | 2022-01-19 | 11 | 4 | -108.936 | -68.336 | -40.8433 | 0.24333 | 0 | N | -108
FMM | 2022-03-08 | 12 | Weekday | SRP | DN | 2022-01-17 | 12 | 3 | -96.499 | -91.931 | -5.1446 | 0.57667 | 0 | N | -96
FMM | 2022-03-08 | 13 | Weekday | SRP | DN | 2022-02-16 | 13 | 2 | -77.5969 | -11.944 | -31.1238 | -34.5291 | 0 | N | -77
FMM | 2022-03-08 | 14 | Weekday | SRP | DN | 2022-01-12 | 15 | 1 | -68.3475 | -38.196 | -30.7082 | 0.55667 | 0 | N | -68
FMM | 2022-03-08 | 15 | Weekday | SRP | DN | 2022-03-04 | 16 | 1 | -75.9814 | -44.356 | -30.1529 | -1.4724 | 0 | N | -75
FMM | 2022-03-08 | 16 | Weekday | SRP | DN | 2022-02-11 | 16 | 4 | -52.9544 | -27.037 | -8.4587 | -17.4587 | 0 | N | -52
FMM | 2022-03-08 | 17 | Weekday | SRP | DN | 2022-01-27 | 18 | 1 | -71.8684 | -29.821 | 0 | -42.0474 | 0 | N | -71
FMM | 2022-03-08 | 18 | Weekday | SRP | DN | 2022-01-28 | 18 | 2 | -79.876 | -86.352 | 0 | 6.476 | 0 | N | -79
FMM | 2022-03-08 | 19 | Weekday | SRP | DN | 2022-02-11 | 19 | 4 | -70.9633 | -24.842 | 0 | -46.1213 | 0 | N | -70
FMM | 2022-03-08 | 20 | Weekday | SRP | DN | 2022-02-23 | 20 | 2 | -33.4362 | -23.887 | 0 | -9.5492 | 0 | N | -33
FMM | 2022-03-08 | 21 | Weekday | SRP | DN | 2022-01-10 | 21 | 4 | -50.2094 | -26.589 | 0 | -23.6204 | 0 | N | -50
FMM | 2022-03-08 | 22 | Weekday | SRP | DN | 2022-02-21 | 22 | 3 | -44.7241 | -39.685 | 0 | -5.0391 | 0 | N | -44
FMM | 2022-03-08 | 23 | Weekday | SRP | DN | 2022-01-27 | 24 | 1 | -68.1267 | -34.635 | 0 | -33.4917 | 0 | N | -68
FMM | 2022-03-08 | 24 | Weekday | SRP | DN | 2022-02-21 | 24 | 4 | -44.2861 | -42.327 | 0 | -1.9591 | 0 | N | -44
FMM | 2022-03-08 | 1 | Weekday | TEPC | UP | 2022-02-16 | 1 | 4 | 74.0982 | 74.0982 | 0 | 0 | 0 | Y
FMM | 2022-03-08 | 6 | Weekday | TEPC | UP | 2022-02-22 | 7 | 1 | 114.7273 | 91.994 | -2.6667 | 25.4 | 0 | Y
FMM | 2022-03-08 | 7 | Weekday | TEPC | UP | 2022-03-04 | 7 | 4 | 104.02 | 1.62 | 75.5 | 26.9 | 0 | Y
FMM | 2022-03-08 | 8 | Weekday | TEPC | UP | 2022-02-24 | 8 | 2 | 104.9577 | -9.009 | 47.5 | 66.4667 | 0 | Y
FMM | 2022-03-08 | 9 | Weekday | TEPC | UP | 2022-02-24 | 9 | 4 | 79.5887 | 12.622 | 2.3667 | 64.6 | 0 | Y
FMM | 2022-03-08 | 10 | Weekday | TEPC | UP | 2022-02-24 | 10 | 4 | 65.43 | -13.17 | 5.2 | 73.4 | 0 | Y
FMM | 2022-03-08 | 11 | Weekday | TEPC | UP | 2022-02-07 | 11 | 3 | 103.9843 | 75.3176 | 12.5333 | 16.1333 | 0 | Y
FMM | 2022-03-08 | 12 | Weekday | TEPC | UP | 2022-02-08 | 12 | 2 | 108.5777 | 73.3777 | 13.9333 | 21.2667 | 0 | Y
FMM | 2022-03-08 | 13 | Weekday | TEPC | UP | 2022-02-21 | 13 | 3 | 127.9567 | -1.71 | 15.3333 | 114.3333 | 0 | Y
FMM | 2022-03-08 | 14 | Weekday | TEPC | UP | 2022-02-21 | 15 | 1 | 116.0333 | 0 | 44.9333 | 71.1 | 0 | Y
FMM | 2022-03-08 | 15 | Weekday | TEPC | UP | 2022-03-03 | 15 | 4 | 191.0863 | 128.453 | 42.9333 | 19.7 | 0 | Y
FMM | 2022-03-08 | 16 | Weekday | TEPC | UP | 2022-01-28 | 16 | 4 | 132.961 | 67.061 | 58.7667 | 7.1333 | 0 | Y
FMM | 2022-03-08 | 17 | Weekday | TEPC | UP | 2022-02-23 | 17 | 4 | 112.9083 | 30.475 | 4.8 | 77.6333 | 0 | Y
FMM | 2022-03-08 | 18 | Weekday | TEPC | UP | 2022-02-23 | 19 | 1 | 65.823 | -3.677 | 0 | 69.5 | 0 | Y
FMM | 2022-03-08 | 19 | Weekday | TEPC | UP | 2022-02-23 | 19 | 4 | 69.7183 | 7.685 | 0 | 62.0333 | 0 | Y
FMM | 2022-03-08 | 20 | Weekday | TEPC | UP | 2022-02-24 | 21 | 1 | 88.204 | 87.204 | 0 | 1 | 0 | Y
FMM | 2022-03-08 | 21 | Weekday | TEPC | UP | 2022-02-18 | 21 | 3 | 44.2283 | 14.795 | 0 | 29.4333 | 0 | Y
FMM | 2022-03-08 | 22 | Weekday | TEPC | UP | 2022-02-18 | 23 | 1 | 51.3483 | 10.215 | 0 | 41.1333 | 0 | Y
FMM | 2022-03-08 | 23 | Weekday | TEPC | UP | 2022-02-18 | 23 | 2 | 30.3297 | -9.537 | 0 | 39.8667 | 0 | Y
FMM | 2022-03-08 | 24 | Weekday | TEPC | UP | 2022-02-25 | 1 | 1 | 55.3677 | 15.001 | 0 | 40.3667 | 0 | Y
FMM | 2022-03-08 | 1 | Weekday | TEPC | DN | 2022-02-21 | 1 | 3 | -60.1021 | -12.7354 | 0 | -47.3667 | 0 | Y
FMM | 2022-03-08 | 2 | Weekday | TEPC | DN | 2022-01-31 | 3 | 1 | -41.9289 | 1.8378 | 0 | -43.7667 | 0 | Y
FMM | 2022-03-08 | 3 | Weekday | TEPC | DN | 2022-02-16 | 3 | 4 | -250.0411 | 24.4589 | 0 | -274.5 | 0 | Y
FMM | 2022-03-08 | 4 | Weekday | TEPC | DN | 2022-01-31 | 4 | 2 | -50.459 | 2.3743 | 0 | -52.8333 | 0 | Y
FMM | 2022-03-08 | 5 | Weekday | TEPC | DN | 2022-01-31 | 5 | 3 | -31.1336 | 20.1664 | 0 | -51.3 | 0 | Y
FMM | 2022-03-08 | 6 | Weekday | TEPC | DN | 2022-02-21 | 7 | 1 | -32.6333 | 0 | 0.73333 | -33.3667 | 0 | Y
FMM | 2022-03-08 | 7 | Weekday | TEPC | DN | 2022-02-11 | 7 | 4 | -140.838 | -141.138 | 15.5 | -15.2 | 0 | Y
FMM | 2022-03-08 | 8 | Weekday | TEPC | DN | 2022-01-31 | 8 | 2 | -205.9453 | -176.012 | 3.7667 | -33.7 | 0 | Y
FMM | 2022-03-08 | 9 | Weekday | TEPC | DN | 2022-02-01 | 10 | 1 | -73.2822 | -107.2489 | 27.3333 | 6.6333 | 0 | Y
FMM | 2022-03-08 | 10 | Weekday | TEPC | DN | 2022-02-16 | 10 | 3 | -113.0627 | -47.596 | -32.5 | -32.9667 | 0 | Y
FMM | 2022-03-08 | 11 | Weekday | TEPC | DN | 2022-02-28 | 11 | 2 | -42.3953 | -34.562 | -15.3333 | 7.5 | 0 | Y
FMM | 2022-03-08 | 12 | Weekday | TEPC | DN | 2022-02-28 | 12 | 3 | -135.824 | -124.9907 | -13.0333 | 2.2 | 0 | Y
FMM | 2022-03-08 | 13 | Weekday | TEPC | DN | 2022-02-28 | 14 | 1 | -38.6993 | -12.466 | -27.3333 | 1.1 | 0 | Y
FMM | 2022-03-08 | 14 | Weekday | TEPC | DN | 2022-02-28 | 14 | 3 | -68.9 | -39.8 | -26 | -3.1 | 0 | Y
FMM | 2022-03-08 | 15 | Weekday | TEPC | DN | 2022-02-28 | 15 | 2 | -89.0997 | -24.033 | -61.4667 | -3.6 | 0 | Y
FMM | 2022-03-08 | 16 | Weekday | TEPC | DN | 2022-02-28 | 17 | 1 | -56.4463 | -68.013 | 4.2333 | 7.3333 | 0 | Y
FMM | 2022-03-08 | 17 | Weekday | TEPC | DN | 2022-02-22 | 18 | 1 | -74.5083 | 14.325 | -7.1333 | -81.7 | 0 | Y
FMM | 2022-03-08 | 18 | Weekday | TEPC | DN | 2022-01-24 | 19 | 1 | -84.0203 | -74.387 | 0 | -9.6333 | 0 | Y
FMM | 2022-03-08 | 19 | Weekday | TEPC | DN | 2022-01-25 | 19 | 2 | -141.3363 | -120.803 | 0 | -20.5333 | 0 | Y
FMM | 2022-03-08 | 20 | Weekday | TEPC | DN | 2022-02-22 | 20 | 3 | -52.358 | -1.858 | 0 | -50.5 | 0 | Y
FMM | 2022-03-08 | 21 | Weekday | TEPC | DN | 2022-02-01 | 21 | 4 | -73.5537 | -57.987 | 0 | -15.5667 | 0 | Y
FMM | 2022-03-08 | 22 | Weekday | TEPC | DN | 2022-02-07 | 22 | 2 | -68.5923 | -27.459 | 0 | -41.1333 | 0 | Y
FMM | 2022-03-08 | 23 | Weekday | TEPC | DN | 2022-02-10 | 24 | 1 | -66.6411 | -20.5744 | 0 | -46.0667 | 0 | Y
FMM | 2022-03-08 | 24 | Weekday | TEPC | DN | 2022-02-22 | 24 | 4 | -39.3343 | 9.899 | 0 | -49.2333 | 0 | Y
FMM | 2022-03-08 | 1 | Weekday | TIDC | UP | 2022-02-23 | 2 | 1 | 11.6363 | 11.6363 | 0 | 0 | 0 | N | 11
FMM | 2022-03-08 | 2 | Weekday | TIDC | UP | 2022-02-23 | 2 | 3 | 7.973 | 7.973 | 0 | 0 | 0 | N | 7
FMM | 2022-03-08 | 3 | Weekday | TIDC | UP | 2022-02-25 | 3 | 3 | 7.1538 | 7.1538 | 0 | 0 | 0 | N | 7
FMM | 2022-03-08 | 4 | Weekday | TIDC | UP | 2022-02-23 | 4 | 4 | 8.1789 | 8.1789 | 0 | 0 | 0 | N | 8
FMM | 2022-03-08 | 5 | Weekday | TIDC | UP | 2022-01-13 | 5 | 4 | 5.291 | 5.291 | 0 | 0 | 0 | N | 5
FMM | 2022-03-08 | 6 | Weekday | TIDC | UP | 2022-01-10 | 7 | 1 | 8.2681 | 8.2681 | 0 | 0 | 0 | N | 8
FMM | 2022-03-08 | 7 | Weekday | TIDC | UP | 2022-02-11 | 8 | 1 | 8.229 | 8.229 | 0 | 0 | 0 | N | 8
FMM | 2022-03-08 | 8 | Weekday | TIDC | UP | 2022-02-23 | 8 | 3 | 9.7328 | 9.7328 | 0 | 0 | 0 | N | 9
FMM | 2022-03-08 | 9 | Weekday | TIDC | UP | 2022-01-13 | 10 | 1 | 8.5554 | 8.5554 | 0 | 0 | 0 | N | 8
FMM | 2022-03-08 | 10 | Weekday | TIDC | UP | 2022-02-04 | 11 | 1 | 7.2042 | 7.2042 | 0 | 0 | 0 | N | 7
FMM | 2022-03-08 | 11 | Weekday | TIDC | UP | 2022-01-17 | 11 | 4 | 8.9446 | 8.9446 | 0 | 0 | 0 | N | 8
FMM | 2022-03-08 | 12 | Weekday | TIDC | UP | 2022-02-01 | 12 | 2 | 5.4664 | 5.4664 | 0 | 0 | 0 | N | 5
FMM | 2022-03-08 | 13 | Weekday | TIDC | UP | 2022-02-23 | 14 | 1 | 6.4944 | 6.4944 | 0 | 0 | 0 | N | 6
FMM | 2022-03-08 | 14 | Weekday | TIDC | UP | 2022-03-03 | 15 | 1 | 11.8038 | 11.8038 | 0 | 0 | 0 | N | 11
FMM | 2022-03-08 | 15 | Weekday | TIDC | UP | 2022-03-02 | 15 | 2 | 6.6797 | 6.6797 | 0 | 0 | 0 | N | 6
FMM | 2022-03-08 | 16 | Weekday | TIDC | UP | 2022-02-22 | 16 | 2 | 8.1699 | 8.1699 | 0 | 0 | 0 | N | 8
FMM | 2022-03-08 | 17 | Weekday | TIDC | UP | 2022-02-23 | 17 | 3 | 9.9829 | 9.9829 | 0 | 0 | 0 | N | 9
FMM | 2022-03-08 | 18 | Weekday | TIDC | UP | 2022-02-15 | 18 | 4 | 8.0322 | 8.0322 | 0 | 0 | 0 | N | 8
FMM | 2022-03-08 | 19 | Weekday | TIDC | UP | 2022-02-22 | 19 | 4 | 7.8881 | 7.8881 | 0 | 0 | 0 | N | 7
FMM | 2022-03-08 | 20 | Weekday | TIDC | UP | 2022-02-25 | 20 | 2 | 6.107 | 6.107 | 0 | 0 | 0 | N | 6
FMM | 2022-03-08 | 21 | Weekday | TIDC | UP | 2022-02-25 | 21 | 4 | 10.409 | 10.409 | 0 | 0 | 0 | N | 10
FMM | 2022-03-08 | 22 | Weekday | TIDC | UP | 2022-02-02 | 22 | 2 | 8.4831 | 8.4831 | 0 | 0 | 0 | N | 8
FMM | 2022-03-08 | 23 | Weekday | TIDC | UP | 2022-02-22 | 23 | 4 | 11.2334 | 11.2334 | 0 | 0 | 0 | N | 11
FMM | 2022-03-08 | 24 | Weekday | TIDC | UP | 2022-02-24 | 1 | 1 | 7.3838 | 7.3838 | 0 | 0 | 0 | N | 7
FMM | 2022-03-08 | 1 | Weekday | TIDC | DN | 2022-01-19 | 1 | 4 | -3.1563 | -3.1563 | 0 | 0 | 0 | N | -3
FMM | 2022-03-08 | 2 | Weekday | TIDC | DN | 2022-03-04 | 2 | 4 | -2.462 | -2.462 | 0 | 0 | 0 | N | -2
FMM | 2022-03-08 | 3 | Weekday | TIDC | DN | 2022-01-18 | 3 | 3 | -2.9457 | -2.9457 | 0 | 0 | 0 | N | -2
FMM | 2022-03-08 | 4 | Weekday | TIDC | DN | 2022-02-22 | 4 | 4 | -1.5621 | -1.5621 | 0 | 0 | 0 | N | -1
FMM | 2022-03-08 | 5 | Weekday | TIDC | DN | 2022-01-20 | 5 | 3 | -2.9379 | -2.9379 | 0 | 0 | 0 | N | -2
FMM | 2022-03-08 | 6 | Weekday | TIDC | DN | 2022-02-01 | 6 | 2 | -3.4487 | -3.4487 | 0 | 0 | 0 | N | -3
FMM | 2022-03-08 | 7 | Weekday | TIDC | DN | 2022-02-14 | 7 | 3 | -3.8776 | -3.8776 | 0 | 0 | 0 | N | -3
FMM | 2022-03-08 | 8 | Weekday | TIDC | DN | 2022-01-13 | 8 | 4 | -4.0361 | -4.0361 | 0 | 0 | 0 | N | -4
FMM | 2022-03-08 | 9 | Weekday | TIDC | DN | 2022-02-23 | 10 | 1 | -17.184 | -17.184 | 0 | 0 | 0 | N | -17
FMM | 2022-03-08 | 10 | Weekday | TIDC | DN | 2022-02-25 | 10 | 4 | -15.4736 | -15.4736 | 0 | 0 | 0 | N | -15
FMM | 2022-03-08 | 11 | Weekday | TIDC | DN | 2022-01-11 | 12 | 1 | -8.4183 | -8.4185 | 0 | 0 | 0 | N | -8
FMM | 2022-03-08 | 12 | Weekday | TIDC | DN | 2022-02-18 | 12 | 2 | -10.3497 | -10.3497 | 0 | 0 | 0 | N | -10
FMM | 2022-03-08 | 13 | Weekday | TIDC | DN | 2022-02-22 | 13 | 2 | -7.0207 | -7.0207 | 0 | 0 | 0 | N | -7
FMM | 2022-03-08 | 14 | Weekday | TIDC | DN | 2022-03-03 | 14 | 4 | -10.2565 | -10.2565 | 0 | 0 | 0 | N | -10
FMM | 2022-03-08 | 15 | Weekday | TIDC | DN | 2022-02-03 | 16 | 1 | -10.2445 | -10.2445 | 0 | 0 | 0 | N | -10
FMM | 2022-03-08 | 16 | Weekday | TIDC | DN | 2022-02-03 | 16 | 2 | -11.0979 | -11.0979 | 0 | 0 | 0 | N | -11
FMM | 2022-03-08 | 17 | Weekday | TIDC | DN | 2022-02-18 | 17 | 3 | -8.3285 | -8.3285 | 0 | 0 | 0 | N | -8
FMM | 2022-03-08 | 18 | Weekday | TIDC | DN | 2022-02-11 | 18 | 3 | -6.0553 | -6.0553 | 0 | 0 | 0 | N | -6
FMM | 2022-03-08 | 19 | Weekday | TIDC | DN | 2022-02-28 | 19 | 4 | -6.8621 | -6.8621 | 0 | 0 | 0 | N | -6
FMM | 2022-03-08 | 20 | Weekday | TIDC | DN | 2022-01-31 | 20 | 4 | -6.0664 | -6.0664 | 0 | 0 | 0 | N | -6
FMM | 2022-03-08 | 21 | Weekday | TIDC | DN | 2022-01-11 | 21 | 2 | -2.0511 | -2.0511 | 0 | 0 | 0 | N | -2
FMM | 2022-03-08 | 22 | Weekday | TIDC | DN | 2022-03-02 | 22 | 4 | -3.64 | -3.64 | 0 | 0 | 0 | N | -3
FMM | 2022-03-08 | 23 | Weekday | TIDC | DN | 2022-01-28 | 23 | 3 | -4.9109 | -4.9109 | 0 | 0 | 0 | N | -4
FMM | 2022-03-08 | 24 | Weekday | TIDC | DN | 2022-02-08 | 24 | 4 | -3.0183 | -3.0183 | 0 | 0 | 0 | N | -3
FMM | 2022-03-09 | 1 | Weekday | AZPS | UP | 2022-02-24 | 1 | 2 | 55.534 | -4.666 | 0 | 60.2 | 0 | N | 55
FMM | 2022-03-09 | 2 | Weekday | AZPS | UP | 2022-02-21 | 2 | 4 | 53.7613 | 12.028 | 0 | 41.7333 | 0 | N | 53
FMM | 2022-03-09 | 3 | Weekday | AZPS | UP | 2022-02-03 | 3 | 3 | 46.2 | -12.4 | 0 | 58.6 | 0 | N | 46
FMM | 2022-03-09 | 4 | Weekday | AZPS | UP | 2022-01-11 | 4 | 4 | 46.9457 | 27.879 | 0 | 19.0667 | 0 | N | 46
FMM | 2022-03-09 | 5 | Weekday | AZPS | UP | 2022-01-11 | 6 | 1 | 57.073 | 41.973 | 0 | 15.1 | 0 | N | 57
FMM | 2022-03-09 | 6 | Weekday | AZPS | UP | 2022-02-08 | 6 | 4 | 53.3117 | 35.645 | 0 | 17.6667 | 0 | N | 53
FMM | 2022-03-09 | 7 | Weekday | AZPS | UP | 2022-01-31 | 7 | 4 | 142.1527 | 123.386 | 8.0667 | 10.7 | 0 | N | 142
FMM | 2022-03-09 | 8 | Weekday | AZPS | UP | 2022-02-16 | 8 | 3 | 186.6337 | 150.867 | 19.5 | 16.2667 | 0 | N | 186
FMM | 2022-03-09 | 9 | Weekday | AZPS | UP | 2022-02-16 | 9 | 2 | 220.2343 | 133.401 | 56.0667 | 30.7667 | 0 | N | 220
FMM | 2022-03-09 | 10 | Weekday | AZPS | UP | 2022-02-23 | 10 | 3 | 225.0727 | 190.606 | 17.6667 | 16.8 | 0 | N | 225
FMM | 2022-03-09 | 11 | Weekday | AZPS | UP | 2022-02-22 | 11 | 2 | 107.8723 | 28.139 | 40.1333 | 39.6 | 0 | N | 107
FMM | 2022-03-09 | 12 | Weekday | AZPS | UP | 2022-02-15 | 12 | 4 | 160.4637 | 177.797 | 0.8 | -18.1333 | 0 | N | 160
FMM | 2022-03-09 | 13 | Weekday | AZPS | UP | 2022-03-04 | 13 | 3 | 157.3297 | 157.263 | 1.6333 | -1.5667 | 0 | N | 157
FMM | 2022-03-09 | 14 | Weekday | AZPS | UP | 2022-02-22 | 14 | 2 | 176.395 | 141.195 | 54.8667 | -19.6667 | 0 | N | 176
FMM | 2022-03-09 | 15 | Weekday | AZPS | UP | 2022-02-23 | 15 | 3 | 231.9867 | 124.32 | 82.5667 | 25.1 | 0 | N | 231
FMM | 2022-03-09 | 16 | Weekday | AZPS | UP | 2022-02-16 | 17 | 1 | 208.041 | 89.241 | 18.3 | 100.5 | 0 | N | 208
FMM | 2022-03-09 | 17 | Weekday | AZPS | UP | 2022-02-10 | 18 | 1 | 176.6503 | 178.117 | 0.36667 | -1.8333 | 0 | N | 176
FMM | 2022-03-09 | 18 | Weekday | AZPS | UP | 2022-02-10 | 18 | 2 | 115.8617 | 132.895 | -7.6667 | -9.3667 | 0 | N | 115
FMM | 2022-03-09 | 19 | Weekday | AZPS | UP | 2022-01-13 | 19 | 3 | 98.3863 | 38.553 | 43 | 16.8333 | 0 | N | 98
FMM | 2022-03-09 | 20 | Weekday | AZPS | UP | 2022-02-02 | 20 | 3 | 122.6657 | 74.399 | 23 | 25.2667 | 0 | N | 122
FMM | 2022-03-09 | 21 | Weekday | AZPS | UP | 2022-03-07 | 21 | 3 | 71.258 | -21.142 | 13.6667 | 78.7333 | 0 | N | 71
FMM | 2022-03-09 | 22 | Weekday | AZPS | UP | 2022-03-01 | 22 | 4 | 111.073 | 31.573 | 34 | 45.5 | 0 | N | 111
FMM | 2022-03-09 | 23 | Weekday | AZPS | UP | 2022-02-23 | 23 | 4 | 84.029 | 26.529 | 0 | 57.5 | 0 | N | 84
FMM | 2022-03-09 | 24 | Weekday | AZPS | UP | 2022-02-24 | 1 | 1 | 55.6627 | -8.604 | 0 | 64.2667 | 0 | N | 55
FMM | 2022-03-09 | 1 | Weekday | AZPS | DN | 2022-01-25 | 1 | 4 | -91.483 | -47.483 | 0 | -44 | 0 | N | -91
FMM | 2022-03-09 | 2 | Weekday | AZPS | DN | 2022-03-04 | 2 | 4 | -96.551 | -22.051 | 0 | -74.5 | 0 | N | -96
FMM | 2022-03-09 | 3 | Weekday | AZPS | DN | 2022-03-04 | 3 | 3 | -52.0833 | 3.95 | 0 | -56.0333 | 0 | N | -52
FMM | 2022-03-09 | 4 | Weekday | AZPS | DN | 2022-02-09 | 4 | 4 | -70.6627 | 17.504 | 0 | -88.1667 | 0 | N | -70
FMM | 2022-03-09 | 5 | Weekday | AZPS | DN | 2022-02-10 | 5 | 2 | -73.5927 | -35.726 | 0 | -37.8667 | 0 | N | -73
FMM | 2022-03-09 | 6 | Weekday | AZPS | DN | 2022-01-18 | 6 | 2 | -79.4953 | -57.662 | 0 | -21.8333 | 0 | N | -79
FMM | 2022-03-09 | 7 | Weekday | AZPS | DN | 2022-01-18 | 7 | 3 | -79.192 | -43.692 | 0 | -35.5 | 0 | N | -79
FMM | 2022-03-09 | 8 | Weekday | AZPS | DN | 2022-02-10 | 8 | 4 | -123.248 | -122.648 | -2.0667 | 1.4667 | 0 | N | -123
FMM | 2022-03-09 | 9 | Weekday | AZPS | DN | 2022-02-09 | 9 | 3 | -159.9763 | -153.243 | -1.2333 | -5.5 | 0 | N | -159
FMM | 2022-03-09 | 10 | Weekday | AZPS | DN | 2022-02-25 | 10 | 2 | -147.044 | -66.644 | -95.1667 | 14.7667 | 0 | N | -147
FMM | 2022-03-09 | 11 | Weekday | AZPS | DN | 2022-01-14 | 12 | 1 | -175.751 | -150.151 | -43.2 | 17.6 | 0 | N | -175
FMM | 2022-03-09 | 12 | Weekday | AZPS | DN | 2022-01-17 | 12 | 4 | -157.365 | -95.565 | -53.7333 | -8.0667 | 0 | N | -157
FMM | 2022-03-09 | 13 | Weekday | AZPS | DN | 2022-02-28 | 13 | 4 | -149.1753 | -71.442 | -75.8667 | -1.8667 | 0 | N | -149
FMM | 2022-03-09 | 14 | Weekday | AZPS | DN | 2022-02-28 | 14 | 2 | -108.8157 | -42.649 | -68.0333 | 1.8667 | 0 | N | -108
FMM | 2022-03-09 | 15 | Weekday | AZPS | DN | 2022-01-12 | 16 | 1 | -93.8977 | -66.131 | -8.0333 | -19.7333 | 0 | N | -93
FMM | 2022-03-09 | 16 | Weekday | AZPS | DN | 2022-03-07 | 16 | 2 | -113.521 | -47.121 | -22.5667 | -43.8333 | 0 | N | -113
FMM | 2022-03-09 | 17 | Weekday | AZPS | DN | 2022-03-07 | 17 | 2 | -119.3627 | -64.696 | -20.6667 | -34 | 0 | N | -119
FMM | 2022-03-09 | 18 | Weekday | AZPS | DN | 2022-03-03 | 19 | 1 | -122.4887 | -71.022 | -15.6667 | -35.8 | 0 | N | -122
FMM | 2022-03-09 | 19 | Weekday | AZPS | DN | 2022-02-11 | 19 | 2 | -99.5313 | -32.598 | -19 | -47.9333 | 0 | N | -99
FMM | 2022-03-09 | 20 | Weekday | AZPS | DN | 2022-03-07 | 20 | 2 | -27.7923 | -17.459 | -1.6667 | -8.6667 | 0 | N | -27
FMM | 2022-03-09 | 21 | Weekday | AZPS | DN | 2022-02-15 | 21 | 3 | -47.4813 | -27.148 | 1 | -21.3333 | 0 | N | -47
FMM | 2022-03-09 | 22 | Weekday | AZPS | DN | 2022-01-25 | 22 | 4 | -60.8363 | -1.903 | 0 | -58.9333 | 0 | N | -60
FMM | 2022-03-09 | 23 | Weekday | AZPS | DN | 2022-01-28 | 23 | 3 | -106.2633 | -8.93 | 0 | -97.3333 | 0 | N | -106
FMM | 2022-03-09 | 24 | Weekday | AZPS | DN | 2022-01-29 | 1 | 1 | -69.3463 | -1.713 | 0 | -67.6333 | 0 | N | -69
FMM | 2022-03-09 | 1 | Weekday | BANC | UP | 2022-02-16 | 1 | 3 | 14.708 | 14.708 | 0 | 0 | 0 | N | 14
FMM | 2022-03-09 | 2 | Weekday | BANC | UP | 2022-02-23 | 2 | 3 | 11.552 | 11.552 | 0 | 0 | 0 | N | 11
FMM | 2022-03-09 | 3 | Weekday | BANC | UP | 2022-02-15 | 3 | 4 | 13.669 | 13.669 | 0 | 0 | 0 | N | 13
FMM | 2022-03-09 | 4 | Weekday | BANC | UP | 2022-02-25 | 4 | 4 | 14.18 | 14.18 | 0 | 0 | 0 | N | 14
FMM | 2022-03-09 | 5 | Weekday | BANC | UP | 2022-02-25 | 6 | 1 | 24.424 | 24.424 | 0 | 0 | 0 | N | 24
FMM | 2022-03-09 | 6 | Weekday | BANC | UP | 2022-02-10 | 7 | 1 | 31.132 | 31.132 | 0 | 0 | 0 | N | 31
FMM | 2022-03-09 | 7 | Weekday | BANC | UP | 2022-02-16 | 7 | 4 | 32.388 | 32.488 | -0.1 | 0 | 0 | N | 32
FMM | 2022-03-09 | 8 | Weekday | BANC | UP | 2022-02-02 | 8 | 4 | 34.9407 | 25.864 | 9.0767 | 0 | 0 | N | 34
FMM | 2022-03-09 | 9 | Weekday | BANC | UP | 2022-02-18 | 10 | 1 | 45.3813 | 33.238 | 12.1433 | 0 | 0 | N | 45
FMM | 2022-03-09 | 10 | Weekday | BANC | UP | 2022-02-14 | 10 | 2 | 45.7397 | 25.783 | 19.9567 | 0 | 0 | N | 45
FMM | 2022-03-09 | 11 | Weekday | BANC | UP | 2022-03-02 | 12 | 1 | 40.444 | 34.174 | 6.27 | 0 | 0 | N | 40
FMM | 2022-03-09 | 12 | Weekday | BANC | UP | 2022-03-07 | 12 | 4 | 75.499 | 49.449 | 26.05 | 0 | 0 | N | 75
FMM | 2022-03-09 | 13 | Weekday | BANC | UP | 2022-01-17 | 13 | 2 | 60.6533 | 12.89 | 47.7633 | 0 | 0 | N | 60
FMM | 2022-03-09 | 14 | Weekday | BANC | UP | 2022-01-31 | 15 | 1 | 52.8503 | 21.607 | 31.2433 | 0 | 0 | N | 52
FMM | 2022-03-09 | 15 | Weekday | BANC | UP | 2022-01-11 | 15 | 2 | 41.5263 | 19.223 | 22.3033 | 0 | 0 | N | 41
FMM | 2022-03-09 | 16 | Weekday | BANC | UP | 2022-01-28 | 17 | 1 | 54.779 | 26.009 | 28.77 | 0 | 0 | N | 54
FMM | 2022-03-09 | 17 | Weekday | BANC | UP | 2022-02-21 | 18 | 1 | 47.676 | 40.246 | 7.43 | 0 | 0 | N | 47
FMM | 2022-03-09 | 18 | Weekday | BANC | UP | 2022-02-01 | 18 | 4 | 35.788 | 35.788 | 0 | 0 | 0 | N | 35
FMM | 2022-03-09 | 19 | Weekday | BANC | UP | 2022-02-01 | 19 | 2 | 30.606 | 30.606 | 0 | 0 | 0 | N | 30
FMM | 2022-03-09 | 20 | Weekday | BANC | UP | 2022-02-25 | 20 | 4 | 18.76 | 18.76 | 0 | 0 | 0 | N | 18
FMM | 2022-03-09 | 21 | Weekday | BANC | UP | 2022-01-21 | 21 | 4 | 20.8 | 20.8 | 0 | 0 | 0 | N | 20
FMM | 2022-03-09 | 22 | Weekday | BANC | UP | 2022-01-31 | 23 | 1 | 26.389 | 26.389 | 0 | 0 | 0 | N | 26
FMM | 2022-03-09 | 23 | Weekday | BANC | UP | 2022-02-07 | 23 | 2 | 16.732 | 16.732 | 0 | 0 | 0 | N | 16
FMM | 2022-03-09 | 24 | Weekday | BANC | UP | 2022-02-01 | 24 | 4 | 16.075 | 16.075 | 0 | 0 | 0 | N | 16
FMM | 2022-03-09 | 1 | Weekday | BANC | DN | 2022-02-14 | 1 | 2 | -9.343 | -9.343 | 0 | 0 | 0 | N | -9
FMM | 2022-03-09 | 2 | Weekday | BANC | DN | 2022-02-22 | 2 | 4 | -6.412 | -6.411 | 0 | 0 | 0 | N | -6
FMM | 2022-03-09 | 3 | Weekday | BANC | DN | 2022-03-03 | 3 | 2 | -6.294 | -6.294 | 0 | 0 | 0 | N | -6
FMM | 2022-03-09 | 4 | Weekday | BANC | DN | 2022-02-09 | 4 | 4 | -8.155 | -8.155 | 0 | 0 | 0 | N | -8
FMM | 2022-03-09 | 5 | Weekday | BANC | DN | 2022-01-28 | 6 | 1 | -13.019 | -13.019 | 0 | 0 | 0 | N | -13
FMM | 2022-03-09 | 6 | Weekday | BANC | DN | 2022-02-25 | 7 | 1 | -26.674 | -26.674 | 0 | 0 | 0 | N | -26
FMM | 2022-03-09 | 7 | Weekday | BANC | DN | 2022-01-20 | 7 | 2 | -22.789 | -22.789 | 0 | 0 | 0 | N | -22
FMM | 2022-03-09 | 8 | Weekday | BANC | DN | 2022-02-24 | 9 | 1 | -30.3237 | -15.717 | -14.6067 | 0 | 0 | N | -30
FMM | 2022-03-09 | 9 | Weekday | BANC | DN | 2022-02-25 | 9 | 2 | -56.184 | -22.534 | -33.65 | 0 | 0 | N | -56
FMM | 2022-03-09 | 10 | Weekday | BANC | DN | 2022-03-04 | 11 | 1 | -76.874 | -59.524 | -17.35 | 0 | 0 | N | -76
FMM | 2022-03-09 | 11 | Weekday | BANC | DN | 2022-01-11 | 12 | 1 | -62.1597 | -47.963 | -14.1967 | 0 | 0 | N | -62
FMM | 2022-03-09 | 12 | Weekday | BANC | DN | 2022-01-13 | 12 | 4 | -66.0333 | -24.69 | -41.3433 | 0 | 0 | N | -66
FMM | 2022-03-09 | 13 | Weekday | BANC | DN | 2022-02-03 | 13 | 4 | -44.2323 | -23.649 | -20.5833 | 0 | 0 | N | -44
FMM | 2022-03-09 | 14 | Weekday | BANC | DN | 2022-03-03 | 15 | 1 | -98.2257 | -45.449 | -52.7767 | 0 | 0 | N | -88
FMM | 2022-03-09 | 15 | Weekday | BANC | DN | 2022-03-02 | 15 | 3 | -56.5257 | -32.619 | -23.9067 | 0 | 0 | N | -56
FMM | 2022-03-09 | 16 | Weekday | BANC | DN | 2022-01-28 | 16 | 3 | -50.1267 | -30.13 | -19.9967 | 0 | 0 | N | -50
FMM | 2022-03-09 | 17 | Weekday | BANC | DN | 2022-02-11 | 17 | 4 | -38.0263 | -34.263 | -3.7633 | 0 | 0 | N | -38
FMM | 2022-03-09 | 18 | Weekday | BANC | DN | 2022-01-24 | 18 | 4 | -42.441 | -42.441 | 0 | 0 | 0 | N | -42
FMM | 2022-03-09 | 19 | Weekday | BANC | DN | 2022-02-28 | 19 | 3 | -44.423 | -44.423 | 0 | 0 | 0 | N | -44
FMM | 2022-03-09 | 20 | Weekday | BANC | DN | 2022-01-25 | 20 | 2 | -24.023 | -24.023 | 0 | 0 | 0 | N | -24
FMM | 2022-03-09 | 21 | Weekday | BANC | DN | 2022-02-14 | 21 | 2 | -19.868 | -19.868 | 0 | 0 | 0 | N | -19
FMM | 2022-03-09 | 22 | Weekday | BANC | DN | 2022-02-21 | 22 | 3 | -14.152 | -14.152 | 0 | 0 | 0 | N | -14
FMM | 2022-03-09 | 23 | Weekday | BANC | DN | 2022-01-11 | 23 | 4 | -21.391 | -21.391 | 0 | 0 | 0 | N | -21
FMM | 2022-03-09 | 24 | Weekday | BANC | DN | 2022-02-16 | 24 | 2 | -16.685 | -16.685 | 0 | 0 | 0 | N | -16
FMM | 2022-03-09 | 1 | Weekday | BCHA | UP | 2022-01-18 | 1 | 4 | 148.667 | 142.667 | 0 | 6 | 0 | N | 148
FMM | 2022-03-09 | 2 | Weekday | BCHA | UP | 2022-02-21 | 2 | 3 | 120 | 116 | 0 | 4 | 0 | N | 120
FMM | 2022-03-09 | 3 | Weekday | BCHA | UP | 2022-02-28 | 4 | 1 | 139.667 | 132.667 | 0 | 7 | 0 | N | 139
FMM | 2022-03-09 | 4 | Weekday | BCHA | UP | 2022-01-20 | 4 | 4 | 111 | -12 | 0 | 123 | 0 | N | 111
FMM | 2022-03-09 | 5 | Weekday | BCHA | UP | 2022-01-27 | 6 | 1 | 132 | 128 | 0 | 4 | 0 | N | 132
FMM | 2022-03-09 | 6 | Weekday | BCHA | UP | 2022-02-01 | 6 | 3 | 193 | 193 | 0 | 0 | 0 | N | 193
FMM | 2022-03-09 | 7 | Weekday | BCHA | UP | 2022-02-11 | 8 | 1 | 203.333 | 203.333 | 0 | 0 | 0 | N | 203
FMM | 2022-03-09 | 8 | Weekday | BCHA | UP | 2022-01-13 | 8 | 3 | 227 | 239 | 0 | -12 | 0 | N | 227
FMM | 2022-03-09 | 9 | Weekday | BCHA | UP | 2022-02-17 | 10 | 1 | 133.333 | 102.333 | 0 | 31 | 0 | N | 133
FMM | 2022-03-09 | 10 | Weekday | BCHA | UP | 2022-02-14 | 11 | 1 | 165.333 | 148.333 | 0 | 17 | 0 | N | 165
FMM | 2022-03-09 | 11 | Weekday | BCHA | UP | 2022-01-11 | 12 | 1 | 148 | 154 | 0 | -6 | 0 | N | 148
FMM | 2022-03-09 | 12 | Weekday | BCHA | UP | 2022-02-04 | 13 | 1 | 154.666 | 91.666 | 0 | 63 | 0 | N | 154
FMM | 2022-03-09 | 13 | Weekday | BCHA | UP | 2022-01-12 | 13 | 4 | 135 | 89 | 0 | 46 | 0 | N | 135
FMM | 2022-03-09 | 14 | Weekday | BCHA | UP | 2022-02-23 | 15 | 1 | 167 | 135 | 0 | 32 | 0 | N | 167
FMM | 2022-03-09 | 15 | Weekday | BCHA | UP | 2022-02-21 | 16 | 1 | 131.666 | 121.666 | 0 | 10 | 0 | N | 131
FMM | 2022-03-09 | 16 | Weekday | BCHA | UP | 2022-01-19 | 17 | 1 | 133 | 129 | 0 | 4 | 0 | N | 133
FMM | 2022-03-09 | 17 | Weekday | BCHA | UP | 2022-02-02 | 17 | 4 | 200 | 199 | 0 | 1 | 0 | N | 200
FMM | 2022-03-09 | 18 | Weekday | BCHA | UP | 2022-02-15 | 18 | 4 | 234.333 | 211.333 | 0 | 23 | 0 | N | 234
FMM | 2022-03-09 | 19 | Weekday | BCHA | UP | 2022-02-17 | 20 | 1 | 212.666 | -6.334 | 0 | 219 | 0 | N | 212
FMM | 2022-03-09 | 20 | Weekday | BCHA | UP | 2022-02-21 | 21 | 1 | 167 | 153 | 0 | 14 | 0 | N | 167
FMM | 2022-03-09 | 21 | Weekday | BCHA | UP | 2022-01-20 | 21 | 3 | 182.666 | 130.666 | 0 | 52 | 0 | N | 182
FMM | 2022-03-09 | 22 | Weekday | BCHA | UP | 2022-02-10 | 22 | 3 | 143 | 98 | 0 | 45 | 0 | N | 143
FMM | 2022-03-09 | 23 | Weekday | BCHA | UP | 2022-03-04 | 23 | 4 | 153.667 | 122.667 | 0 | 31 | 0 | N | 153
FMM | 2022-03-09 | 24 | Weekday | BCHA | UP | 2022-02-10 | 24 | 3 | 118.667 | 51.667 | 0 | 67 | 0 | N | 118
FMM | 2022-03-09 | 1 | Weekday | BCHA | DN | 2022-03-02 | 1 | 4 | -129 | -140 | 0 | 11 | 0 | N | -129
FMM | 2022-03-09 | 2 | Weekday | BCHA | DN | 2022-02-03 | 2 | 4 | -120.667 | -119.667 | 0 | -1 | 0 | N | -120
FMM | 2022-03-09 | 3 | Weekday | BCHA | DN | 2022-02-03 | 3 | 3 | -121.333 | -107.333 | 0 | -14 | 0 | N | -121
FMM | 2022-03-09 | 4 | Weekday | BCHA | DN | 2022-02-08 | 4 | 3 | -133.333 | -40.333 | 0 | -93 | 0 | N | -133
FMM | 2022-03-09 | 5 | Weekday | BCHA | DN | 2022-02-07 | 6 | 1 | -139.333 | -99.333 | 0 | -40 | 0 | N | -139
FMM | 2022-03-09 | 6 | Weekday | BCHA | DN | 2022-02-07 | 7 | 1 | -161.333 | -145.333 | 0 | -16 | 0 | N | -161
FMM | 2022-03-09 | 7 | Weekday | BCHA | DN | 2022-02-01 | 7 | 4 | -188 | -186 | 0 | -2 | 0 | N | -188
FMM | 2022-03-09 | 8 | Weekday | BCHA | DN | 2022-01-20 | 8 | 4 | -138.667 | -41.667 | 0 | -97 | 0 | N | -138
FMM | 2022-03-09 | 9 | Weekday | BCHA | DN | 2022-02-11 | 10 | 1 | -213.334 | -212.334 | 0 | -1 | 0 | N | -213
FMM | 2022-03-09 | 10 | Weekday | BCHA | DN | 2022-02-15 | 10 | 2 | -154.334 | -121.334 | 0 | -33 | 0 | N | -154
FMM | 2022-03-09 | 11 | Weekday | BCHA | DN | 2022-02-21 | 11 | 3 | -174.334 | -159.334 | 0 | -15 | 0 | N | -174
FMM | 2022-03-09 | 12 | Weekday | BCHA | DN | 2022-02-01 | 12 | 3 | -158 | -158 | 0 | 0 | 0 | N | -158
FMM | 2022-03-09 | 13 | Weekday | BCHA | DN | 2022-01-27 | 13 | 4 | -160 | -229 | 0 | 69 | 0 | N | -160
FMM | 2022-03-09 | 14 | Weekday | BCHA | DN | 2022-03-03 | 14 | 4 | -150 | -155 | 0 | 5 | 0 | N | -150
FMM | 2022-03-09 | 15 | Weekday | BCHA | DN | 2022-01-27 | 15 | 4 | -175 | -142 | 0 | -33 | 0 | N | -175
FMM | 2022-03-09 | 16 | Weekday | BCHA | DN | 2022-02-07 | 16 | 3 | -162 | -129 | 0 | -33 | 0 | N | -162
FMM | 2022-03-09 | 17 | Weekday | BCHA | DN | 2022-02-14 | 17 | 3 | -190.334 | -147.334 | 0 | -43 | 0 | N | -190
FMM | 2022-03-09 | 18 | Weekday | BCHA | DN | 2022-01-14 | 18 | 3 | -224.334 | -115.334 | 0 | -109 | 0 | N | -224
FMM | 2022-03-09 | 19 | Weekday | BCHA | DN | 2022-02-18 | 19 | 2 | -171 | -148 | 0 | -23 | 0 | N | -171
FMM | 2022-03-09 | 20 | Weekday | BCHA | DN | 2022-02-23 | 20 | 4 | -151.67 | -137.67 | 0 | -14 | 0 | N | -151
FMM | 2022-03-09 | 21 | Weekday | BCHA | DN | 2022-02-07 | 21 | 4 | -176 | -164 | 0 | -12 | 0 | N | -176
FMM | 2022-03-09 | 22 | Weekday | BCHA | DN | 2022-01-20 | 22 | 4 | -183 | -191 | 0 | 8 | 0 | N | -183
FMM | 2022-03-09 | 23 | Weekday | BCHA | DN | 2022-01-17 | 23 | 3 | -155 | -175 | 0 | 20 | 0 | N | -155
FMM | 2022-03-09 | 24 | Weekday | BCHA | DN | 2022-02-09 | 1 | 1 | -130.333 | -110.333 | 0 | -20 | 0 | N | -130
FMM | 2022-03-09 | 1 | Weekday | CISO | UP | 2022-01-25 | 2 | 1 | 534.7193 | 169.52 | 0 | 365.1993 | 0 | N | 534
FMM | 2022-03-09 | 2 | Weekday | CISO | UP | 2022-03-01 | 2 | 4 | 483.9854 | 40.88 | 0 | 443.1054 | 0 | N | 483
FMM | 2022-03-09 | 3 | Weekday | CISO | UP | 2022-02-15 | 4 | 1 | 617.904 | 42.96 | 0 | 574.944 | 0 | N | 617
FMM | 2022-03-09 | 4 | Weekday | CISO | UP | 2022-02-16 | 4 | 2 | 610.3428 | 25.08 | 0 | 585.2628 | 0 | N | 610
FMM | 2022-03-09 | 5 | Weekday | CISO | UP | 2022-02-21 | 5 | 3 | 740.8852 | 208.08 | 0 | 532.8052 | 0 | N | 740
FMM | 2022-03-09 | 6 | Weekday | CISO | UP | 2022-02-21 | 6 | 2 | 728.7105 | 93.25 | 0 | 635.4605 | 0 | N | 728
FMM | 2022-03-09 | 7 | Weekday | CISO | UP | 2022-02-25 | 8 | 1 | 823.7257 | 33.53 | 804.4654 | -14.2697 | 0 | N | 823
FMM | 2022-03-09 | 8 | Weekday | CISO | UP | 2022-03-04 | 8 | 3 | 1783.0558 | 274.46 | 1658.2898 | -149.694 | 0 | N | 1783
FMM | 2022-03-09 | 9 | Weekday | CISO | UP | 2022-02-15 | 9 | 4 | 1286.1651 | 41.3 | 1079.6724 | 165.1927 | 0 | N | 1286
FMM | 2022-03-09 | 10 | Weekday | CISO | UP | 2022-02-01 | 10 | 4 | 984.5284 | 344.36 | 438.9283 | 201.2401 | 0 | N | 984
FMM | 2022-03-09 | 11 | Weekday | CISO | UP | 2022-02-08 | 11 | 2 | 624.8039 | 204.16 | 371.4372 | 49.2067 | 0 | N | 624
FMM | 2022-03-09 | 12 | Weekday | CISO | UP | 2022-02-23 | 13 | 1 | 1107.396 | 226.47 | 264.7596 | 616.1665 | 0 | N | 1107
FMM | 2022-03-09 | 13 | Weekday | CISO | UP | 2022-02-15 | 13 | 4 | 826.043 | -174.79 | 1521.6368 | -520.8038 | 0 | N | 826
FMM | 2022-03-09 | 14 | Weekday | CISO | UP | 2022-02-21 | 15 | 1 | 1050.7047 | 129.2 | 94.3573 | 827.1473 | 0 | N | 1050
FMM | 2022-03-09 | 15 | Weekday | CISO | UP | 2022-02-22 | 15 | 2 | 1498.6072 | 434 | 1079.4382 | -14.831 | 0 | N | 1498
FMM | 2022-03-09 | 16 | Weekday | CISO | UP | 2022-03-04 | 17 | 1 | 1173.4855 | -71.04 | 720.3608 | 524.1647 | 0 | N | 1173
FMM | 2022-03-09 | 17 | Weekday | CISO | UP | 2022-03-07 | 17 | 2 | 1106.037 | 479.75 | 450.3477 | 175.9394 | 0 | N | 1106
FMM | 2022-03-09 | 18 | Weekday | CISO | UP | 2022-03-04 | 19 | 1 | 868.2899 | 331.23 | -14.1017 | 551.1616 | 0 | N | 868
FMM | 2022-03-09 | 19 | Weekday | CISO | UP | 2022-02-21 | 20 | 1 | 504.1273 | 12.13 | 0 | 491.9973 | 0 | N | 504
FMM | 2022-03-09 | 20 | Weekday | CISO | UP | 2022-02-16 | 20 | 4 | 721.9099 | 154.2 | 0 | 567.7099 | 0 | N | 721
FMM | 2022-03-09 | 21 | Weekday | CISO | UP | 2022-01-18 | 21 | 4 | 669.6532 | 144.93 | 0 | 524.7232 | 0 | N | 669
FMM | 2022-03-09 | 22 | Weekday | CISO | UP | 2022-02-23 | 22 | 2 | 780.2731 | 162.26 | 0 | 618.0131 | 0 | N | 780
FMM | 2022-03-09 | 23 | Weekday | CISO | UP | 2022-02-22 | 24 | 1 | 591.3184 | 52.07 | 0 | 539.2484 | 0 | N | 591
FMM | 2022-03-09 | 24 | Weekday | CISO | UP | 2022-01-21 | 24 | 4 | 705.4508 | 174.79 | 0 | 530.6608 | 0 | N | 705
FMM | 2022-03-09 | 1 | Weekday | CISO | DN | 2022-02-15 | 1 | 3 | -475.5024 | 44.82 | 0 | -520.3224 | 0 | N | -475
FMM | 2022-03-09 | 2 | Weekday | CISO | DN | 2022-02-15 | 2 | 4 | -450.7724 | -82.56 | 0 | -368.2124 | 0 | N | -450
FMM | 2022-03-09 | 3 | Weekday | CISO | DN | 2022-01-19 | 3 | 3 | -429.6917 | 45.43 | 0 | -475.1217 | 0 | N | -429
FMM | 2022-03-09 | 4 | Weekday | CISO | DN | 2022-01-21 | 4 | 4 | -250.2343 | 37.71 | 0 | -287.9443 | 0 | N | -250
FMM | 2022-03-09 | 5 | Weekday | CISO | DN | 2022-01-21 | 6 | 1 | -371.6467 | -72.64 | 0 | -299.0067 | 0 | N | -371
FMM | 2022-03-09 | 6 | Weekday | CISO | DN | 2022-03-07 | 7 | 1 | -526.8973 | -142.88 | 38.0033 | -422.0207 | 0 | N | -526
FMM | 2022-03-09 | 7 | Weekday | CISO | DN | 2022-03-01 | 8 | 1 | -421.1679 | 108.47 | -523.4912 | -6.1466 | 0 | N | -421
FMM | 2022-03-09 | 8 | Weekday | CISO | DN | 2022-03-07 | 8 | 3 | -1134.5117 | -113.17 | -853.4321 | -167.9097 | 0 | N | -1134
FMM | 2022-03-09 | 9 | Weekday | CISO | DN | 2022-02-01 | 10 | 1 | -1305.7339 | -262.95 | -1086.3454 | 43.5615 | 0 | N | -1305
FMM | 2022-03-09 | 10 | Weekday | CISO | DN | 2022-01-11 | 10 | 3 | -1133.8723 | -486.31 | -600.2105 | -47.3518 | 0 | N | -1133
FMM | 2022-03-09 | 11 | Weekday | CISO | DN | 2022-02-15 | 11 | 3 | -1340.749 | -430.09 | -487.2816 | -423.3773 | 0 | N | -1340
FMM | 2022-03-09 | 12 | Weekday | CISO | DN | 2022-01-18 | 12 | 3 | -1226.8929 | -227.63 | -852.5505 | -146.7124 | 0 | N | -1226
FMM | 2022-03-09 | 13 | Weekday | CISO | DN | 2022-01-14 | 13 | 3 | -966.3111 | -101.03 | -805.8138 | -59.4673 | 0 | N | -966
FMM | 2022-03-09 | 14 | Weekday | CISO | DN | 2022-02-14 | 15 | 1 | -1032.9931 | -415.72 | -329.6082 | -287.6649 | 0 | N | -1032
FMM | 2022-03-09 | 15 | Weekday | CISO | DN | 2022-03-02 | 15 | 4 | -929.1038 | -35.75 | -882.9576 | -10.3963 | 0 | N | -929
FMM | 2022-03-09 | 16 | Weekday | CISO | DN | 2022-01-26 | 16 | 4 | -1226.5648 | -202.12 | -1147.2554 | 122.8106 | 0 | N | -1226
FMM | 2022-03-09 | 17 | Weekday | CISO | DN | 2022-02-16 | 17 | 3 | -1205.8499 | 85.93 | -943.2668 | -348.513 | 0 | N | -1205
FMM | 2022-03-09 | 18 | Weekday | CISO | DN | 2022-02-22 | 18 | 4 | -776.7685 | -295.14 | -3.1648 | -478.4636 | 0 | N | -776
FMM | 2022-03-09 | 19 | Weekday | CISO | DN | 2022-01-18 | 19 | 3 | -610.8497 | -179.54 | 0 | -431.3097 | 0 | N | -610
FMM | 2022-03-09 | 20 | Weekday | CISO | DN | 2022-01-21 | 20 | 3 | -483.3397 | -79.9 | 0 | -403.4397 | 0 | N | -483
FMM | 2022-03-09 | 21 | Weekday | CISO | DN | 2022-01-21 | 21 | 4 | -296.149 | 83.12 | 0 | -379.269 | 0 | N | -296
FMM | 2022-03-09 | 22 | Weekday | CISO | DN | 2022-01-13 | 22 | 3 | -324.1514 | -103.3 | 0 | -220.8514 | 0 | N | -324
FMM | 2022-03-09 | 23 | Weekday | CISO | DN | 2022-01-18 | 23 | 2 | -450.9691 | -103.99 | 0 | -346.9791 | 0 | N | -450
FMM | 2022-03-09 | 24 | Weekday | CISO | DN | 2022-02-28 | 24 | 3 | -221.614 | -151.33 | 0 | -70.284 | 0 | N | -221
FMM | 2022-03-09 | 1 | Weekday | IPCO | UP | 2022-01-28 | 1 | 4 | 61.4397 | 11.913 | 0 | 49.5267 | 0 | N | 61
FMM | 2022-03-09 | 2 | Weekday | IPCO | UP | 2022-02-17 | 2 | 3 | 100.466 | 16.196 | 0 | 84.27 | 0 | N | 100
FMM | 2022-03-09 | 3 | Weekday | IPCO | UP | 2022-01-11 | 3 | 2 | 85.5443 | 2.061 | 0 | 83.4833 | 0 | N | 85
FMM | 2022-03-09 | 4 | Weekday | IPCO | UP | 2022-01-21 | 4 | 2 | 72.3173 | 3.194 | 0 | 69.1233 | 0 | N | 72
FMM | 2022-03-09 | 5 | Weekday | IPCO | UP | 2022-01-11 | 6 | 1 | 80.6587 | -2.908 | 0 | 83.5667 | 0 | N | 80
FMM | 2022-03-09 | 6 | Weekday | IPCO | UP | 2022-01-21 | 6 | 3 | 69.477 | -14.023 | 0 | 83.5 | 0 | N | 69
FMM | 2022-03-09 | 7 | Weekday | IPCO | UP | 2022-01-28 | 7 | 4 | 79.5447 | 18.988 | 0 | 60.5567 | 0 | N | 79
FMM | 2022-03-09 | 8 | Weekday | IPCO | UP | 2022-01-21 | 9 | 1 | 128.1247 | 15.058 | -8.9333 | 122 | 0 | N | 128
FMM | 2022-03-09 | 9 | Weekday | IPCO | UP | 2022-01-17 | 9 | 2 | 109.5277 | 31.211 | -5.2367 | 83.5533 | 0 | N | 109
FMM | 2022-03-09 | 10 | Weekday | IPCO | UP | 2022-01-12 | 11 | 1 | 132.6147 | 11.048 | 53.1067 | 68.46 | 0 | N | 132
FMM | 2022-03-09 | 11 | Weekday | IPCO | UP | 2022-03-03 | 11 | 4 | 138.7677 | 19.601 | 31.0133 | 88.1533 | 0 | N | 138
FMM | 2022-03-09 | 12 | Weekday | IPCO | UP | 2022-03-01 | 12 | 4 | 85.2733 | -7.22 | 54.7033 | 37.79 | 0 | N | 85
FMM | 2022-03-09 | 13 | Weekday | IPCO | UP | 2022-01-11 | 13 | 2 | 76.36 | -3.3 | 27.7633 | 51.8967 | 0 | N | 76
FMM | 2022-03-09 | 14 | Weekday | IPCO | UP | 2022-02-28 | 14 | 4 | 115.1913 | 13.608 | 45.6433 | 55.94 | 0 | N | 115
FMM | 2022-03-09 | 15 | Weekday | IPCO | UP | 2022-02-14 | 15 | 4 | 89.4143 | 43.381 | 91.5067 | -45.4733 | 0 | N | 89
FMM | 2022-03-09 | 16 | Weekday | IPCO | UP | 2022-02-28 | 16 | 2 | 94.7423 | 1.269 | 31.83 | 61.6433 | 0 | N | 94
FMM | 2022-03-09 | 17 | Weekday | IPCO | UP | 2022-01-27 | 17 | 3 | 98.3573 | -10.296 | 72.4033 | 36.25 | 0 | N | 98
FMM | 2022-03-09 | 18 | Weekday | IPCO | UP | 2022-02-21 | 18 | 2 | 104.04 | 4.01 | 1.68 | 98.35 | 0 | N | 104
FMM | 2022-03-09 | 19 | Weekday | IPCO | UP | 2022-01-28 | 19 | 2 | 60.6007 | 35.144 | 0 | 25.4567 | 0 | N | 60
FMM | 2022-03-09 | 20 | Weekday | IPCO | UP | 2022-03-07 | 20 | 3 | 78.3257 | -3.391 | 0 | 81.7167 | 0 | N | 78
FMM | 2022-03-09 | 21 | Weekday | IPCO | UP | 2022-01-11 | 21 | 2 | 101.807 | 4.667 | 0 | 97.14 | 0 | N | 101
FMM | 2022-03-09 | 22 | Weekday | IPCO | UP | 2022-01-12 | 22 | 2 | 72.312 | 31.002 | 0 | 41.31 | 0 | N | 72
FMM | 2022-03-09 | 23 | Weekday | IPCO | UP | 2022-02-18 | 23 | 2 | 68.731 | 21.111 | 0 | 47.62 | 0 | N | 68
FMM | 2022-03-09 | 24 | Weekday | IPCO | UP | 2022-02-19 | 1 | 1 | 63.7377 | 10.621 | 0 | 53.1167 | 0 | N | 63
FMM | 2022-03-09 | 1 | Weekday | IPCO | DN | 2022-02-21 | 2 | 1 | -136.835 | 12.115 | 0 | -148.95 | 0 | N | -136
FMM | 2022-03-09 | 2 | Weekday | IPCO | DN | 2022-03-04 | 2 | 2 | -142.933 | -8.453 | 0 | -134.48 | 0 | N | -142
FMM | 2022-03-09 | 3 | Weekday | IPCO | DN | 2022-02-22 | 3 | 3 | -117.0617 | -6.515 | 0 | -110.5467 | 0 | N | -117
FMM | 2022-03-09 | 4 | Weekday | IPCO | DN | 2022-02-01 | 4 | 4 | -117.7447 | -13.188 | 0 | -104.5567 | 0 | N | -117
FMM | 2022-03-09 | 5 | Weekday | IPCO | DN | 2022-01-27 | 5 | 3 | -116.2063 | -12.073 | 0 | -104.1333 | 0 | N | -116
FMM | 2022-03-09 | 6 | Weekday | IPCO | DN | 2022-02-11 | 7 | 1 | -153.388 | -27.848 | 0 | -125.54 | 0 | N | -153
FMM | 2022-03-09 | 7 | Weekday | IPCO | DN | 2022-02-11 | 7 | 2 | -147.2023 | -12.639 | 0 | -134.5633 | 0 | N | -147
FMM | 2022-03-09 | 8 | Weekday | IPCO | DN | 2022-02-17 | 8 | 4 | -120.9387 | -3.452 | -56.0667 | -61.42 | 0 | N | -120
FMM | 2022-03-09 | 9 | Weekday | IPCO | DN | 2022-02-11 | 10 | 1 | -169.9403 | -59.327 | 8.34 | -118.9533 | 0 | N | -169
FMM | 2022-03-09 | 10 | Weekday | IPCO | DN | 2022-02-23 | 11 | 1 | -136.1437 | 3.973 | -15.8867 | -124.23 | 0 | N | -136
FMM | 2022-03-09 | 11 | Weekday | IPCO | DN | 2022-02-23 | 11 | 2 | -122.0173 | -13.754 | -1.33 | -106.9333 | 0 | N | -122
FMM | 2022-03-09 | 12 | Weekday | IPCO | DN | 2022-03-07 | 12 | 2 | -115.859 | 1.351 | -15.3333 | -101.8767 | 0 | N | -115
FMM | 2022-03-09 | 13 | Weekday | IPCO | DN | 2022-02-22 | 14 | 1 | -151.835 | 7.175 | -25.2933 | -133.7167 | 0 | N | -151
FMM | 2022-03-09 | 14 | Weekday | IPCO | DN | 2022-02-17 | 15 | 1 | -175.5503 | -16.017 | -14.9333 | -144.6 | 0 | N | -175
FMM | 2022-03-09 | 15 | Weekday | IPCO | DN | 2022-02-18 | 16 | 1 | -207.0987 | -5.732 | -80.3133 | -121.0533 | 0 | N | -207
FMM | 2022-03-09 | 16 | Weekday | IPCO | DN | 2022-03-07 | 16 | 4 | -197.3523 | 10.911 | -54.5133 | -153.75 | 0 | N | -197
FMM | 2022-03-09 | 17 | Weekday | IPCO | DN | 2022-01-31 | 17 | 4 | -158.675 | -62.095 | 10.92 | -107.5 | 0 | N | -158
FMM | 2022-03-09 | 18 | Weekday | IPCO | DN | 2022-02-10 | 18 | 4 | -197.8363 | 1.357 | 0 | -199.1933 | 0 | N | -197
FMM | 2022-03-09 | 19 | Weekday | IPCO | DN | 2022-02-10 | 19 | 3 | -139.7713 | 2.372 | 0 | -142.1433 | 0 | N | -139
FMM | 2022-03-09 | 20 | Weekday | IPCO | DN | 2022-03-03 | 20 | 3 | -201.8453 | 10.588 | 0 | -212.4333 | 0 | N | -201
FMM | 2022-03-09 | 21 | Weekday | IPCO | DN | 2022-03-03 | 21 | 4 | -222.3643 | 4.189 | 0 | -226.5533 | 0 | N | -222
FMM | 2022-03-09 | 22 | Weekday | IPCO | DN | 2022-03-03 | 22 | 3 | -158.1387 | 17.618 | 0 | -175.7567 | 0 | N | -158
FMM | 2022-03-09 | 23 | Weekday | IPCO | DN | 2022-03-03 | 23 | 4 | -116.025 | 19.935 | 0 | -135.96 | 0 | N | -116
FMM | 2022-03-09 | 24 | Weekday | IPCO | DN | 2022-03-04 | 1 | 1 | -145.841 | 6.279 | 0 | -152.12 | 0 | N | -145
FMM | 2022-03-09 | 1 | Weekday | LADWP | UP | 2022-01-17 | 1 | 4 | 75.727 | -3.863 | 0 | 79.59 | 0 | N | 75
FMM | 2022-03-09 | 2 | Weekday | LADWP | UP | 2022-02-17 | 3 | 1 | 99.7915 | 1.3 | 0 | 98.4915 | 0 | N | 99
FMM | 2022-03-09 | 3 | Weekday | LADWP | UP | 2022-01-26 | 3 | 3 | 78.275 | -0.065 | 0 | 78.34 | 0 | N | 78
FMM | 2022-03-09 | 4 | Weekday | LADWP | UP | 2022-03-03 | 5 | 1 | 78.6046 | -8.678 | 0 | 87.2826 | 0 | N | 78
FMM | 2022-03-09 | 5 | Weekday | LADWP | UP | 2022-03-04 | 5 | 4 | 84.464 | -9.244 | 0 | 93.708 | 0 | N | 84
FMM | 2022-03-09 | 6 | Weekday | LADWP | UP | 2022-02-15 | 6 | 3 | 88.3035 | 7.108 | 0 | 81.1955 | 0 | N | 88
FMM | 2022-03-09 | 7 | Weekday | LADWP | UP | 2022-03-04 | 7 | 3 | 131.9759 | 0.694 | 14.6967 | 116.5852 | 0 | N | 131
FMM | 2022-03-09 | 8 | Weekday | LADWP | UP | 2022-03-04 | 8 | 2 | 128.5034 | -34.126 | 28.9845 | 133.6449 | 0 | N | 128
FMM | 2022-03-09 | 9 | Weekday | LADWP | UP | 2022-01-13 | 9 | 3 | 169.1117 | 32.683 | 128.4555 | 7.9732 | 0 | N | 169
FMM | 2022-03-09 | 10 | Weekday | LADWP | UP | 2022-02-04 | 10 | 3 | 189.7742 | 20.722 | 128.8204 | 40.2318 | 0 | N | 189
FMM | 2022-03-09 | 11 | Weekday | LADWP | UP | 2022-03-03 | 11 | 2 | 150.5588 | 108.311 | 61.9872 | -19.7393 | 0 | N | 150
FMM | 2022-03-09 | 12 | Weekday | LADWP | UP | 2022-01-12 | 13 | 1 | 74.329 | 34.584 | 35.015 | 4.73 | 0 | N | 74
FMM | 2022-03-09 | 13 | Weekday | LADWP | UP | 2022-02-28 | 13 | 3 | 124.8057 | 9.848 | 26.7437 | 88.214 | 0 | N | 124
FMM | 2022-03-09 | 14 | Weekday | LADWP | UP | 2022-02-15 | 14 | 4 | 220.9697 | -24.787 | 265.3287 | -19.572 | 0 | N | 220
FMM | 2022-03-09 | 15 | Weekday | LADWP | UP | 2022-02-15 | 15 | 4 | 245.7618 | 1.162 | 185.653 | 58.9467 | 0 | N | 245
FMM | 2022-03-09 | 16 | Weekday | LADWP | UP | 2022-02-15 | 16 | 2 | 195.1736 | 33.251 | 197.9403 | -36.0177 | 0 | N | 195
FMM | 2022-03-09 | 17 | Weekday | LADWP | UP | 2022-01-31 | 18 | 1 | 155.6425 | 42.12 | 2.0985 | 111.424 | 0 | N | 155
FMM | 2022-03-09 | 18 | Weekday | LADWP | UP | 2022-01-31 | 18 | 2 | 112.2864 | 26.793 | 0.21 | 85.2834 | 0 | N | 112
FMM | 2022-03-09 | 19 | Weekday | LADWP | UP | 2022-02-02 | 19 | 2 | 133.6666 | 21.449 | 0 | 112.2176 | 0 | N | 133
FMM | 2022-03-09 | 20 | Weekday | LADWP | UP | 2022-02-01 | 20 | 3 | 103.0607 | 6.18 | 0 | 96.8807 | 0 | N | 103
FMM | 2022-03-09 | 21 | Weekday | LADWP | UP | 2022-02-08 | 21 | 3 | 126.071 | 6.861 | 0 | 119.21 | 0 | N | 126
FMM | 2022-03-09 | 22 | Weekday | LADWP | UP | 2022-01-13 | 23 | 1 | 87.6794 | 5.076 | 0 | 82.6034 | 0 | N | 87
FMM | 2022-03-09 | 23 | Weekday | LADWP | UP | 2022-02-11 | 23 | 2 | 92.7335 | 13.41 | 0 | 79.3235 | 0 | N | 92
FMM | 2022-03-09 | 24 | Weekday | LADWP | UP | 2022-02-11 | 24 | 3 | 115.4113 | 4.311 | 0 | 111.1003 | 0 | N | 115
FMM | 2022-03-09 | 1 | Weekday | LADWP | DN | 2022-01-24 | 1 | 4 | -67.5947 | -14.917 | 0 | -52.6777 | 0 | N | -67
FMM | 2022-03-09 | 2 | Weekday | LADWP | DN | 2022-02-16 | 2 | 2 | -91.1273 | -22.462 | 0 | -68.6653 | 0 | N | -91
FMM | 2022-03-09 | 3 | Weekday | LADWP | DN | 2022-01-21 | 3 | 2 | -61.52 | -13.567 | 0 | -47.953 | 0 | N | -61
FMM | 2022-03-09 | 4 | Weekday | LADWP | DN | 2022-01-24 | 4 | 3 | -52.2715 | -3.466 | 0 | -48.8055 | 0 | N | -52
FMM | 2022-03-09 | 5 | Weekday | LADWP | DN | 2022-01-31 | 5 | 3 | -64.4523 | -5.132 | 0 | -59.3203 | 0 | N | -64
FMM | 2022-03-09 | 6 | Weekday | LADWP | DN | 2022-01-25 | 6 | 2 | -109.631 | 11.261 | 0 | -120.892 | 0 | N | -109
FMM | 2022-03-09 | 7 | Weekday | LADWP | DN | 2022-03-07 | 7 | 2 | -114.4651 | 23.183 | -26.7559 | -110.8922 | 0 | N | -114
FMM | 2022-03-09 | 8 | Weekday | LADWP | DN | 2022-01-24 | 9 | 1 | -176.0453 | 35.36 | -121.4296 | -89.9757 | 0 | N | -176
FMM | 2022-03-09 | 9 | Weekday | LADWP | DN | 2022-01-17 | 10 | 1 | -218.2741 | 83.439 | -276.8731 | -24.84 | 0 | N | -218
FMM | 2022-03-09 | 10 | Weekday | LADWP | DN | 2022-03-03 | 10 | 4 | -252.8999 | 30.953 | -279.5919 | -4.261 | 0 | N | -252
FMM | 2022-03-09 | 11 | Weekday | LADWP | DN | 2022-01-17 | 12 | 1 | -232.2261 | -47.145 | -140.0311 | -45.05 | 0 | N | -232
FMM | 2022-03-09 | 12 | Weekday | LADWP | DN | 2022-01-31 | 12 | 4 | -253.9117 | -24.182 | -152.5354 | -77.1943 | 0 | N | -253
FMM | 2022-03-09 | 13 | Weekday | LADWP | DN | 2022-03-04 | 13 | 3 | -241.9724 | 8.252 | -251.7244 | 1.5 | 0 | N | -241
FMM | 2022-03-09 | 14 | Weekday | LADWP | DN | 2022-02-23 | 14 | 3 | -175.8819 | 2.734 | -94.7291 | -83.8868 | 0 | N | -175
FMM | 2022-03-09 | 15 | Weekday | LADWP | DN | 2022-02-23 | 15 | 2 | -163.1871 | -25.7 | -75.9357 | -61.5514 | 0 | N | -163
FMM | 2022-03-09 | 16 | Weekday | LADWP | DN | 2022-01-14 | 16 | 3 | -190.3012 | -2.122 | -40.7432 | -147.4361 | 0 | N | -190
FMM | 2022-03-09 | 17 | Weekday | LADWP | DN | 2022-01-14 | 17 | 3 | -163.6881 | -23.061 | -14.0668 | -126.5602 | 0 | N | -163
FMM | 2022-03-09 | 18 | Weekday | LADWP | DN | 2022-01-14 | 18 | 3 | -119.4556 | -13.549 | 0 | -105.9066 | 0 | N | -119
FMM | 2022-03-09 | 19 | Weekday | LADWP | DN | 2022-02-14 | 19 | 3 | -193.4952 | -10.858 | 0 | -182.6372 | 0 | N | -193
FMM | 2022-03-09 | 20 | Weekday | LADWP | DN | 2022-02-22 | 20 | 4 | -145.3319 | 22.752 | 0 | -168.0839 | 0 | N | -145
FMM | 2022-03-09 | 21 | Weekday | LADWP | DN | 2022-01-27 | 21 | 2 | -99.4335 | 6.574 | 0 | -106.0075 | 0 | N | -99
FMM | 2022-03-09 | 22 | Weekday | LADWP | DN | 2022-02-09 | 22 | 4 | -134.4967 | -16.294 | 0 | -118.2027 | 0 | N | -134
FMM | 2022-03-09 | 23 | Weekday | LADWP | DN | 2022-03-03 | 24 | 1 | -98.1753 | -15.173 | 0 | -83.0023 | 0 | N | -98
FMM | 2022-03-09 | 24 | Weekday | LADWP | DN | 2022-01-26 | 24 | 4 | -85.334 | 3.836 | 0 | -89.17 | 0 | N | -85
FMM | 2022-03-09 | 1 | Weekday | NEVP | UP | 2022-01-28 | 2 | 1 | 43.1447 | 13.328 | 0 | 29.8167 | 0 | N | 43
FMM | 2022-03-09 | 2 | Weekday | NEVP | UP | 2022-01-19 | 3 | 1 | 33.4207 | 32.064 | 0 | 1.3567 | 0 | N | 33
FMM | 2022-03-09 | 3 | Weekday | NEVP | UP | 2022-01-12 | 3 | 4 | 29.9087 | 29.432 | 0 | 0.47667 | 0 | N | 29
FMM | 2022-03-09 | 4 | Weekday | NEVP | UP | 2022-02-10 | 4 | 4 | 31.527 | 7.947 | 0 | 23.58 | 0 | N | 31
FMM | 2022-03-09 | 5 | Weekday | NEVP | UP | 2022-02-28 | 6 | 1 | 41.355 | 41.645 | 0 | -0.29 | 0 | N | 41
FMM | 2022-03-09 | 6 | Weekday | NEVP | UP | 2022-01-25 | 6 | 3 | 45.2567 | 26.13 | 0 | 19.1267 | 0 | N | 45
FMM | 2022-03-09 | 7 | Weekday | NEVP | UP | 2022-02-25 | 7 | 4 | 101.3857 | 13.339 | 86.3733 | 1.6733 | 0 | N | 101
FMM | 2022-03-09 | 8 | Weekday | NEVP | UP | 2022-02-16 | 8 | 3 | 228.609 | 20.529 | 200.9133 | 7.1667 | 0 | N | 228
FMM | 2022-03-09 | 9 | Weekday | NEVP | UP | 2022-02-23 | 9 | 2 | 337.767 | 82.647 | 248.61 | 6.51 | 0 | Y | 332
FMM | 2022-03-09 | 10 | Weekday | NEVP | UP | 2022-01-31 | 10 | 4 | 148.1273 | 89.164 | 58.6367 | 0.32667 | 0 | N | 148
FMM | 2022-03-09 | 11 | Weekday | NEVP | UP | 2022-03-03 | 11 | 3 | 160.8613 | 139.278 | 18.8933 | 2.69 | 0 | N | 160
FMM | 2022-03-09 | 12 | Weekday | NEVP | UP | 2022-02-01 | 12 | 2 | 209.8713 | 98.448 | 117.7633 | -6.34 | 0 | N | 209
FMM | 2022-03-09 | 13 | Weekday | NEVP | UP | 2022-02-22 | 13 | 2 | 227.9157 | 80.889 | 131.8467 | 15.18 | 0 | N | 227
FMM | 2022-03-09 | 14 | Weekday | NEVP | UP | 2022-02-23 | 15 | 1 | 177.4153 | 133.572 | 39.0367 | 4.8067 | 0 | N | 177
FMM | 2022-03-09 | 15 | Weekday | NEVP | UP | 2022-03-03 | 15 | 4 | 295.8993 | 130.286 | 176.8433 | -11.23 | 0 | N | 295
FMM | 2022-03-09 | 16 | Weekday | NEVP | UP | 2022-01-28 | 16 | 2 | 231.7534 | 33.51 | 203.7234 | -5.48 | 0 | N | 231
FMM | 2022-03-09 | 17 | Weekday | NEVP | UP | 2022-03-01 | 17 | 4 | 208.8937 | 153.367 | 55.59 | -0.063333 | 0 | N | 208
FMM | 2022-03-09 | 18 | Weekday | NEVP | UP | 2022-02-28 | 18 | 2 | 143.1787 | 134.742 | 7.3867 | 1.05 | 0 | N | 143
FMM | 2022-03-09 | 19 | Weekday | NEVP | UP | 2022-03-04 | 19 | 2 | 47.2077 | 0.171 | 0 | 47.0367 | 0 | N | 47
FMM | 2022-03-09 | 20 | Weekday | NEVP | UP | 2022-02-04 | 20 | 2 | 57.0433 | 56.89 | 0 | 0.15333 | 0 | N | 57
FMM | 2022-03-09 | 21 | Weekday | NEVP | UP | 2022-02-15 | 21 | 4 | 69.705 | 12.725 | 0 | 56.98 | 0 | N | 69
FMM | 2022-03-09 | 22 | Weekday | NEVP | UP | 2022-02-22 | 22 | 4 | 59.1767 | 49.65 | 0 | 9.5267 | 0 | N | 59
FMM | 2022-03-09 | 23 | Weekday | NEVP | UP | 2022-03-04 | 23 | 4 | 41.9457 | -1.981 | 0 | 43.9267 | 0 | N | 41
FMM | 2022-03-09 | 24 | Weekday | NEVP | UP | 2022-03-01 | 24 | 2 | 56.3303 | 61.877 | 0 | -5.5467 | 0 | N | 56
FMM | 2022-03-09 | 1 | Weekday | NEVP | DN | 2022-03-02 | 1 | 3 | -40.918 | -27.378 | 0 | -13.54 | 0 | N | -40
FMM | 2022-03-09 | 2 | Weekday | NEVP | DN | 2022-02-23 | 2 | 3 | -37.811 | -13.601 | 0 | -24.21 | 0 | N | -37
FMM | 2022-03-09 | 3 | Weekday | NEVP | DN | 2022-01-14 | 3 | 4 | -38.5563 | -9.083 | 0 | -29.4733 | 0 | N | -38
FMM | 2022-03-09 | 4 | Weekday | NEVP | DN | 2022-01-25 | 4 | 4 | -41.6393 | 1.854 | 0 | -43.4933 | 0 | N | -41
FMM | 2022-03-09 | 5 | Weekday | NEVP | DN | 2022-02-23 | 5 | 3 | -54.3263 | 22.777 | 0 | -77.1033 | 0 | N | -54
FMM | 2022-03-09 | 6 | Weekday | NEVP | DN | 2022-02-21 | 6 | 2 | -58.9667 | 6.36 | 0 | -65.3267 | 0 | N | -58
FMM | 2022-03-09 | 7 | Weekday | NEVP | DN | 2022-03-02 | 8 | 1 | -122.8607 | -9.914 | -115.6167 | 2.67 | 0 | N | -122
FMM | 2022-03-09 | 8 | Weekday | NEVP | DN | 2022-03-01 | 8 | 4 | -258.84 | -174.14 | -84.43 | -0.27 | 0 | N | -258
FMM | 2022-03-09 | 9 | Weekday | NEVP | DN | 2022-02-01 | 10 | 1 | -309.977 | 48.213 | -320.34 | -37.85 | 0 | N | -309
FMM | 2022-03-09 | 10 | Weekday | NEVP | DN | 2022-03-03 | 10 | 4 | -386.7807 | -161.294 | -235.27 | 9.7833 | 0 | N | -386
FMM | 2022-03-09 | 11 | Weekday | NEVP | DN | 2022-01-21 | 11 | 3 | -308.2737 | -55.157 | -264.8767 | 11.76 | 0 | N | -308
FMM | 2022-03-09 | 12 | Weekday | NEVP | DN | 2022-01-18 | 12 | 2 | -289.8353 | -26.122 | -262.56 | -1.1533 | 0 | N | -289
FMM | 2022-03-09 | 13 | Weekday | NEVP | DN | 2022-01-18 | 13 | 3 | -194.2833 | -19.47 | -175.14 | 0.32667 | 0 | N | -194
FMM | 2022-03-09 | 14 | Weekday | NEVP | DN | 2022-01-21 | 14 | 4 | -181.6157 | -22.809 | -156.3667 | -2.44 | 0 | N | -181
FMM | 2022-03-09 | 15 | Weekday | NEVP | DN | 2022-01-14 | 15 | 4 | -144.0073 | -24.584 | -101.4567 | -17.9667 | 0 | N | -144
FMM | 2022-03-09 | 16 | Weekday | NEVP | DN | 2022-03-04 | 16 | 2 | -177.3017 | 38.675 | -204.9933 | -10.9833 | 0 | N | -177
FMM | 2022-03-09 | 17 | Weekday | NEVP | DN | 2022-02-23 | 17 | 2 | -119.3637 | 79.333 | -206.62 | 7.9233 | 0 | N | -119
FMM | 2022-03-09 | 18 | Weekday | NEVP | DN | 2022-02-22 | 19 | 1 | -81.793 | -28.843 | 0 | -52.95 | 0 | N | -81
FMM | 2022-03-09 | 19 | Weekday | NEVP | DN | 2022-02-28 | 19 | 2 | -95.5457 | -96.039 | 0 | 0.49333 | 0 | N | -95
FMM | 2022-03-09 | 20 | Weekday | NEVP | DN | 2022-01-14 | 20 | 2 | -47.2167 | -1.73 | 0 | -45.4867 | 0 | N | -47
FMM | 2022-03-09 | 21 | Weekday | NEVP | DN | 2022-01-19 | 21 | 2 | -33.6953 | 5.408 | 0 | -39.1033 | 0 | N | -33
FMM | 2022-03-09 | 22 | Weekday | NEVP | DN | 2022-03-02 | 22 | 3 | -47.7547 | -51.288 | 0 | 3.5333 | 0 | N | -47
FMM | 2022-03-09 | 23 | Weekday | NEVP | DN | 2022-02-03 | 24 | 1 | -43.262 | -32.602 | 0 | -10.66 | 0 | N | -43
FMM | 2022-03-09 | 24 | Weekday | NEVP | DN | 2022-01-27 | 24 | 3 | -44.7397 | -50.733 | 0 | 5.9933 | 0 | N | -44
FMM | 2022-03-09 | 1 | Weekday | NWMT | UP | 2022-02-15 | 2 | 1 | 67.282 | 5.212 | 0 | 62.07 | 0 | N | 67
FMM | 2022-03-09 | 2 | Weekday | NWMT | UP | 2022-02-15 | 2 | 2 | 62.6 | 5.76 | 0 | 56.84 | 0 | N | 62
FMM | 2022-03-09 | 3 | Weekday | NWMT | UP | 2022-01-21 | 3 | 2 | 72.8577 | -3.109 | 0 | 75.9667 | 0 | N | 72
FMM | 2022-03-09 | 4 | Weekday | NWMT | UP | 2022-03-02 | 4 | 2 | 91.28 | -6.58 | 0 | 97.86 | 0 | N | 91
FMM | 2022-03-09 | 5 | Weekday | NWMT | UP | 2022-01-27 | 6 | 1 | 79.3263 | 19.763 | 0 | 59.5633 | 0 | N | 79
FMM | 2022-03-09 | 6 | Weekday | NWMT | UP | 2022-02-04 | 7 | 1 | 77.4347 | 30.818 | 0 | 46.6167 | 0 | N | 77
FMM | 2022-03-09 | 7 | Weekday | NWMT | UP | 2022-01-18 | 7 | 2 | 91.1707 | 14.534 | 0 | 76.6367 | 0 | N | 91
FMM | 2022-03-09 | 8 | Weekday | NWMT | UP | 2022-01-11 | 8 | 4 | 96.697 | 12.907 | 0.50667 | 83.2833 | 0 | N | 96
FMM | 2022-03-09 | 9 | Weekday | NWMT | UP | 2022-01-26 | 9 | 4 | 112.847 | -11.253 | -2.6067 | 126.7067 | 0 | N | 112
FMM | 2022-03-09 | 10 | Weekday | NWMT | UP | 2022-01-26 | 11 | 1 | 71.9727 | 9.746 | 0.95667 | 61.27 | 0 | N | 71
FMM | 2022-03-09 | 11 | Weekday | NWMT | UP | 2022-01-31 | 11 | 4 | 59.6337 | 17.777 | -1.5233 | 43.38 | 0 | N | 59
FMM | 2022-03-09 | 12 | Weekday | NWMT | UP | 2022-02-07 | 12 | 3 | 63.9433 | -18.53 | 0.18333 | 82.29 | 0 | N | 63
FMM | 2022-03-09 | 13 | Weekday | NWMT | UP | 2022-02-16 | 13 | 3 | 94.2693 | 20.266 | -1.12 | 75.1233 | 0 | N | 94
FMM | 2022-03-09 | 14 | Weekday | NWMT | UP | 2022-02-10 | 14 | 4 | 88.7873 | -23.956 | 0.41 | 112.3333 | 0 | N | 88
FMM | 2022-03-09 | 15 | Weekday | NWMT | UP | 2022-02-18 | 15 | 4 | 89.2447 | -6.092 | 0.60333 | 94.7333 | 0 | N | 89
FMM | 2022-03-09 | 16 | Weekday | NWMT | UP | 2022-02-18 | 16 | 2 | 57.1737 | -2.923 | 0.61 | 59.4867 | 0 | N | 57
FMM | 2022-03-09 | 17 | Weekday | NWMT | UP | 2022-01-17 | 18 | 1 | 82.2967 | -19.04 | 0 | 101.3367 | 0 | N | 82
FMM | 2022-03-09 | 18 | Weekday | NWMT | UP | 2022-01-17 | 18 | 3 | 78.833 | -25.197 | 0 | 104.03 | 0 | N | 78
FMM | 2022-03-09 | 19 | Weekday | NWMT | UP | 2022-03-01 | 19 | 3 | 65.4197 | -2.617 | 0 | 68.0367 | 0 | N | 65
FMM | 2022-03-09 | 20 | Weekday | NWMT | UP | 2022-02-11 | 20 | 2 | 93.211 | 10.981 | 0 | 82.23 | 0 | N | 93
FMM | 2022-03-09 | 21 | Weekday | NWMT | UP | 2022-02-10 | 21 | 4 | 70.4743 | 3.671 | 0 | 66.8033 | 0 | N | 70
FMM | 2022-03-09 | 22 | Weekday | NWMT | UP | 2022-02-28 | 22 | 3 | 62.4953 | -13.318 | 0 | 75.8133 | 0 | N | 62
FMM | 2022-03-09 | 23 | Weekday | NWMT | UP | 2022-03-03 | 23 | 3 | 57.358 | 4.128 | 0 | 53.23 | 0 | N | 57
FMM | 2022-03-09 | 24 | Weekday | NWMT | UP | 2022-01-13 | 24 | 4 | 46.352 | -2.698 | 0 | 49.05 | 0 | N | 46
FMM | 2022-03-09 | 1 | Weekday | NWMT | DN | 2022-02-03 | 2 | 1 | -108.9527 | -7.116 | 0 | -101.8367 | 0 | N | -108
FMM | 2022-03-09 | 2 | Weekday | NWMT | DN | 2022-03-07 | 2 | 2 | -78.5273 | 6.676 | 0 | -85.2033 | 0 | N | -78
FMM | 2022-03-09 | 3 | Weekday | NWMT | DN | 2022-01-20 | 3 | 3 | -62.3303 | 4.573 | 0 | -66.9033 | 0 | N | -62
FMM | 2022-03-09 | 4 | Weekday | NWMT | DN | 2022-01-13 | 4 | 3 | -53.6433 | -1.33 | 0 | -52.3133 | 0 | N | -53
FMM | 2022-03-09 | 5 | Weekday | NWMT | DN | 2022-02-16 | 6 | 1 | -66.628 | 18.332 | 0 | -84.96 | 0 | N | -66
FMM | 2022-03-09 | 6 | Weekday | NWMT | DN | 2022-02-10 | 6 | 3 | -60.8547 | -33.398 | 0 | -27.4567 | 0 | N | -60
FMM | 2022-03-09 | 7 | Weekday | NWMT | DN | 2022-02-24 | 7 | 2 | -33.9203 | 8.263 | 0.036667 | -42.22 | 0 | N | -33
FMM | 2022-03-09 | 8 | Weekday | NWMT | DN | 2022-01-27 | 9 | 1 | -116.187 | -8.647 | -0.37 | -107.17 | 0 | N | -116
FMM | 2022-03-09 | 9 | Weekday | NWMT | DN | 2022-02-16 | 9 | 4 | -59.876 | 10.164 | -0.42 | -69.62 | 0 | N | -59
FMM | 2022-03-09 | 10 | Weekday | NWMT | DN | 2022-02-16 | 11 | 1 | -55.5713 | 1.912 | -2.4667 | -55.0167 | 0 | N | -55
FMM | 2022-03-09 | 11 | Weekday | NWMT | DN | 2022-01-25 | 12 | 1 | -88.8887 | -8.712 | -1.2633 | -78.9133 | 0 | N | -88
FMM | 2022-03-09 | 12 | Weekday | NWMT | DN | 2022-01-25 | 12 | 3 | -126.4897 | -11.173 | -0.78 | -114.5367 | 0 | N | -126
FMM | 2022-03-09 | 13 | Weekday | NWMT | DN | 2022-02-28 | 13 | 2 | -61.3833 | 0.04 | -0.43333 | -60.99 | 0 | N | -61
FMM | 2022-03-09 | 14 | Weekday | NWMT | DN | 2022-01-11 | 14 | 4 | -60.3587 | -3.302 | 0.16333 | -57.22 | 0 | N | -60
FMM | 2022-03-09 | 15 | Weekday | NWMT | DN | 2022-02-28 | 16 | 1 | -91.701 | -5.021 | 1.83 | -88.51 | 0 | N | -91
FMM | 2022-03-09 | 16 | Weekday | NWMT | DN | 2022-01-13 | 16 | 3 | -111.4773 | -2.024 | 0.97333 | -110.4267 | 0 | N | -111
FMM | 2022-03-09 | 17 | Weekday | NWMT | DN | 2022-01-26 | 17 | 3 | -88.5203 | -15.397 | 0 | -73.1233 | 0 | N | -88
FMM | 2022-03-09 | 18 | Weekday | NWMT | DN | 2022-03-03 | 18 | 3 | -99.0947 | 5.502 | 0 | -104.5967 | 0 | N | -99
FMM | 2022-03-09 | 19 | Weekday | NWMT | DN | 2022-01-24 | 19 | 3 | -85.3427 | -9.736 | 0 | -75.6067 | 0 | N | -85
FMM | 2022-03-09 | 20 | Weekday | NWMT | DN | 2022-01-13 | 20 | 4 | -68.976 | -8.926 | 0 | -60.05 | 0 | N | -68
FMM | 2022-03-09 | 21 | Weekday | NWMT | DN | 2022-01-13 | 21 | 2 | -78.3727 | 3.954 | 0 | -82.3267 | 0 | N | -78
FMM | 2022-03-09 | 22 | Weekday | NWMT | DN | 2022-02-03 | 23 | 1 | -65.064 | 10.136 | 0 | -75.2 | 0 | N | -65
FMM | 2022-03-09 | 23 | Weekday | NWMT | DN | 2022-02-03 | 23 | 2 | -79.0483 | 7.025 | 0 | -86.0733 | 0 | N | -79
FMM | 2022-03-09 | 24 | Weekday | NWMT | DN | 2022-01-14 | 24 | 4 | -92.94 | 9.36 | 0 | -102.3 | 0 | N | -92
FMM | 2022-03-09 | 1 | Weekday | PACE | UP | 2022-02-01 | 1 | 2 | 203.9064 | 9.973 | 0 | 193.9334 | 0 | N | 203
FMM | 2022-03-09 | 2 | Weekday | PACE | UP | 2022-02-01 | 2 | 3 | 304.651 | 8.861 | 0 | 295.79 | 0 | N | 304
FMM | 2022-03-09 | 3 | Weekday | PACE | UP | 2022-02-08 | 4 | 1 | 341.5647 | -7.462 | 0 | 349.0267 | 0 | N | 341
FMM | 2022-03-09 | 4 | Weekday | PACE | UP | 2022-03-01 | 5 | 1 | 259.1553 | 11.982 | 0 | 247.1733 | 0 | N | 259
FMM | 2022-03-09 | 5 | Weekday | PACE | UP | 2022-03-04 | 6 | 1 | 220.9923 | 36.319 | 0 | 184.6733 | 0 | N | 220
FMM | 2022-03-09 | 6 | Weekday | PACE | UP | 2022-03-04 | 6 | 4 | 185.4623 | -21.091 | 0 | 206.5533 | 0 | N | 185
FMM | 2022-03-09 | 7 | Weekday | PACE | UP | 2022-01-24 | 7 | 3 | 228.771 | -2.169 | 0 | 230.94 | 0 | N | 228
FMM | 2022-03-09 | 8 | Weekday | PACE | UP | 2022-02-21 | 8 | 2 | 421.5764 | 60.124 | 118.1057 | 243.3467 | 0 | N | 421
FMM | 2022-03-09 | 9 | Weekday | PACE | UP | 2022-03-04 | 9 | 3 | 451.2428 | -11.215 | 183.0878 | 279.37 | 0 | N | 451
FMM | 2022-03-09 | 10 | Weekday | PACE | UP | 2022-02-16 | 10 | 2 | 253.7959 | 76.906 | 232.2332 | -55.3433 | 0 | N | 253
FMM | 2022-03-09 | 11 | Weekday | PACE | UP | 2022-02-16 | 11 | 2 | 201.5652 | 43.566 | 121.0292 | 36.97 | 0 | N | 201
FMM | 2022-03-09 | 12 | Weekday | PACE | UP | 2022-02-21 | 12 | 2 | 141.1068 | 35.94 | 183.0034 | -77.8367 | 0 | N | 141
FMM | 2022-03-09 | 13 | Weekday | PACE | UP | 2022-01-13 | 13 | 2 | 242.0844 | 8.195 | 74.2928 | 159.5966 | 0 | N | 242
FMM | 2022-03-09 | 14 | Weekday | PACE | UP | 2022-01-21 | 14 | 2 | 319.669 | 7.824 | 130.6117 | 181.2333 | 0 | N | 319
FMM | 2022-03-09 | 15 | Weekday | PACE | UP | 2022-02-03 | 15 | 3 | 286.0219 | -26.136 | 90.8146 | 221.3433 | 0 | N | 286
FMM | 2022-03-09 | 16 | Weekday | PACE | UP | 2022-03-03 | 16 | 4 | 353.0394 | 19.97 | 208.106 | 124.9633 | 0 | N | 353
FMM | 2022-03-09 | 17 | Weekday | PACE | UP | 2022-02-18 | 17 | 4 | 345.9443 | 79.774 | 41.5903 | 224.58 | 0 | N | 345
FMM | 2022-03-09 | 18 | Weekday | PACE | UP | 2022-01-26 | 18 | 4 | 288.787 | 81.987 | 0 | 206.8 | 0 | N | 288
FMM | 2022-03-09 | 19 | Weekday | PACE | UP | 2022-02-11 | 19 | 2 | 306.9753 | 21.172 | 0 | 285.8033 | 0 | N | 306
FMM | 2022-03-09 | 20 | Weekday | PACE | UP | 2022-01-31 | 20 | 3 | 386.5417 | -7.815 | 0 | 394.3567 | 0 | N | 386
FMM | 2022-03-09 | 21 | Weekday | PACE | UP | 2022-01-18 | 21 | 4 | 249.9593 | 3.786 | 0 | 246.1733 | 0 | N | 249
FMM | 2022-03-09 | 22 | Weekday | PACE | UP | 2022-03-02 | 22 | 3 | 186.589 | 5.249 | 0 | 181.34 | 0 | N | 186
FMM | 2022-03-09 | 23 | Weekday | PACE | UP | 2022-03-02 | 23 | 4 | 261.6937 | 27.547 | 0 | 234.1467 | 0 | N | 261
FMM | 2022-03-09 | 24 | Weekday | PACE | UP | 2022-03-04 | 24 | 2 | 226.1477 | 14.931 | 0 | 211.2167 | 0 | N | 226
FMM | 2022-03-09 | 1 | Weekday | PACE | DN | 2022-01-14 | 2 | 1 | -302.209 | -12.569 | 0 | -289.64 | 0 | N | -302
FMM | 2022-03-09 | 2 | Weekday | PACE | DN | 2022-02-10 | 2 | 3 | -230.311 | 20.939 | 0 | -251.25 | 0 | N | -230
FMM | 2022-03-09 | 3 | Weekday | PACE | DN | 2022-01-26 | 3 | 3 | -235.7683 | 5.085 | 0 | -240.8533 | 0 | N | -235
FMM | 2022-03-09 | 4 | Weekday | PACE | DN | 2022-01-25 | 5 | 1 | -202.09 | 20.02 | 0 | -222.11 | 0 | N | -202
FMM | 2022-03-09 | 5 | Weekday | PACE | DN | 2022-02-11 | 5 | 2 | -253.2967 | -5.07 | 0 | -248.2267 | 0 | N | -253
FMM | 2022-03-09 | 6 | Weekday | PACE | DN | 2022-02-03 | 6 | 2 | -301.0067 | 66.64 | 0 | -367.6467 | 0 | N | -301
FMM | 2022-03-09 | 7 | Weekday | PACE | DN | 2022-02-14 | 7 | 4 | -254.9556 | 23.674 | -60.9996 | -217.63 | 0 | N | -254
FMM | 2022-03-09 | 8 | Weekday | PACE | DN | 2022-02-04 | 8 | 4 | -329.1035 | 6.218 | -142.0882 | -193.2333 | 0 | N | -329
FMM | 2022-03-09 | 9 | Weekday | PACE | DN | 2022-01-19 | 9 | 4 | -382.6247 | 33.09 | -466.2714 | 50.5567 | 0 | N | -382
FMM | 2022-03-09 | 10 | Weekday | PACE | DN | 2022-01-13 | 10 | 4 | -383.6076 | -54.25 | -117.9609 | -211.3967 | 0 | N | -383
FMM | 2022-03-09 | 11 | Weekday | PACE | DN | 2022-02-15 | 12 | 1 | -380.6416 | 10.016 | -121.3476 | -269.31 | 0 | N | -380
FMM | 2022-03-09 | 12 | Weekday | PACE | DN | 2022-02-09 | 13 | 1 | -341.449 | 51.91 | -17.9923 | -375.3667 | 0 | N | -341
FMM | 2022-03-09 | 13 | Weekday | PACE | DN | 2022-02-09 | 13 | 2 | -348.9841 | 59.42 | -10.2508 | -398.1533 | 0 | N | -348
FMM | 2022-03-09 | 14 | Weekday | PACE | DN | 2022-01-31 | 14 | 2 | -230.3959 | -55.81 | -111.6759 | -62.91 | 0 | N | -230
FMM | 2022-03-09 | 15 | Weekday | PACE | DN | 2022-01-27 | 16 | 1 | -361.75 | 24.786 | -66.2227 | -320.3133 | 0 | N | -361
FMM | 2022-03-09 | 16 | Weekday | PACE | DN | 2022-01-18 | 17 | 1 | -268.8771 | -27.249 | -81.6814 | -159.9467 | 0 | N | -268
FMM | 2022-03-09 | 17 | Weekday | PACE | DN | 2022-03-04 | 17 | 4 | -280.0836 | 11.833 | 50.2901 | -342.2067 | 0 | N | -280
FMM | 2022-03-09 | 18 | Weekday | PACE | DN | 2022-02-03 | 18 | 3 | -254.32 | 64.07 | 0 | -318.39 | 0 | N | -254
FMM | 2022-03-09 | 19 | Weekday | PACE | DN | 2022-02-25 | 19 | 3 | -228.154 | 8.916 | 0 | -237.07 | 0 | N | -228
FMM | 2022-03-09 | 20 | Weekday | PACE | DN | 2022-02-25 | 20 | 4 | -204.5823 | -1.489 | 0 | -203.0933 | 0 | N | -204
FMM | 2022-03-09 | 21 | Weekday | PACE | DN | 2022-01-11 | 21 | 2 | -167.2863 | -38.403 | 0 | -128.8833 | 0 | N | -167
FMM | 2022-03-09 | 22 | Weekday | PACE | DN | 2022-02-01 | 22 | 3 | -248.4287 | 53.528 | 0 | -301.9567 | 0 | N | -248
FMM | 2022-03-09 | 23 | Weekday | PACE | DN | 2022-02-11 | 23 | 3 | -331.2467 | -8.9 | 0 | -322.3467 | 0 | N | -331
FMM | 2022-03-09 | 24 | Weekday | PACE | DN | 2022-02-17 | 1 | 1 | -272.1167 | -16.5 | 0 | -255.6167 | 0 | N | -272
FMM | 2022-03-09 | 1 | Weekday | PACW | UP | 2022-02-28 | 1 | 2 | 64.612 | -21.058 | 0 | 85.67 | 0 | N | 64
FMM | 2022-03-09 | 2 | Weekday | PACW | UP | 2022-01-14 | 2 | 2 | 83.552 | 47.512 | 0 | 36.04 | 0 | N | 83
FMM | 2022-03-09 | 3 | Weekday | PACW | UP | 2022-02-18 | 4 | 1 | 64.8753 | 9.062 | 0 | 55.8133 | 0 | N | 64
FMM | 2022-03-09 | 4 | Weekday | PACW | UP | 2022-03-01 | 5 | 1 | 56.6007 | -15.246 | 0 | 71.8467 | 0 | N | 56
FMM | 2022-03-09 | 5 | Weekday | PACW | UP | 2022-02-14 | 5 | 4 | 81.7157 | 43.689 | 0 | 38.0267 | 0 | N | 81
FMM | 2022-03-09 | 6 | Weekday | PACW | UP | 2022-01-13 | 7 | 1 | 86.8873 | 10.274 | 0 | 76.6133 | 0 | N | 86
FMM | 2022-03-09 | 7 | Weekday | PACW | UP | 2022-02-14 | 8 | 1 | 71.2177 | 4.561 | 0 | 66.6567 | 0 | N | 71
FMM | 2022-03-09 | 8 | Weekday | PACW | UP | 2022-02-22 | 8 | 3 | 102.073 | 28.903 | -1.6233 | 74.7933 | 0 | N | 102
FMM | 2022-03-09 | 9 | Weekday | PACW | UP | 2022-02-22 | 9 | 2 | 123.693 | 49.093 | 67.9833 | 6.6167 | 0 | N | 123
FMM | 2022-03-09 | 10 | Weekday | PACW | UP | 2022-02-22 | 10 | 3 | 111.702 | 82.022 | -24.8567 | 54.5367 | 0 | N | 111
FMM | 2022-03-09 | 11 | Weekday | PACW | UP | 2022-01-11 | 11 | 3 | 64.1667 | 27.31 | -2.7233 | 39.58 | 0 | N | 64
FMM | 2022-03-09 | 12 | Weekday | PACW | UP | 2022-02-21 | 12 | 4 | 106.91 | 24.24 | 19.4333 | 63.2367 | 0 | N | 106
FMM | 2022-03-09 | 13 | Weekday | PACW | UP | 2022-02-21 | 13 | 2 | 70.7063 | 58.203 | -22.6867 | 35.19 | 0 | N | 70
FMM | 2022-03-09 | 14 | Weekday | PACW | UP | 2022-03-01 | 15 | 1 | 95.845 | 25.135 | 56.89 | 13.82 | 0 | N | 95
FMM | 2022-03-09 | 15 | Weekday | PACW | UP | 2022-02-09 | 15 | 4 | 86.4387 | 7.042 | 2.4233 | 76.9733 | 0 | N | 86
FMM | 2022-03-09 | 16 | Weekday | PACW | UP | 2022-02-08 | 16 | 3 | 100.6987 | 23.642 | -11.5833 | 88.64 | 0 | N | 100
FMM | 2022-03-09 | 17 | Weekday | PACW | UP | 2022-03-01 | 18 | 1 | 100.3293 | 20.476 | 15.2467 | 64.6067 | 0 | N | 100
FMM | 2022-03-09 | 18 | Weekday | PACW | UP | 2022-03-07 | 18 | 3 | 121.7157 | 51.209 | 10.2 | 60.3067 | 0 | N | 121
FMM | 2022-03-09 | 19 | Weekday | PACW | UP | 2022-01-17 | 19 | 4 | 87.2783 | 20.595 | 0 | 66.6833 | 0 | N | 87
FMM | 2022-03-09 | 20 | Weekday | PACW | UP | 2022-01-14 | 20 | 2 | 74.661 | 11.211 | 0 | 63.45 | 0 | N | 74
FMM | 2022-03-09 | 21 | Weekday | PACW | UP | 2022-01-14 | 22 | 1 | 71.1833 | -2.63 | 0 | 73.8133 | 0 | N | 71
FMM | 2022-03-09 | 22 | Weekday | PACW | UP | 2022-02-22 | 23 | 1 | 88.8093 | 19.666 | 0 | 69.1433 | 0 | N | 88
FMM | 2022-03-09 | 23 | Weekday | PACW | UP | 2022-03-04 | 24 | 1 | 112.4243 | 106.731 | 0 | 5.6933 | 0 | N | 112
FMM | 2022-03-09 | 24 | Weekday | PACW | UP | 2022-01-17 | 24 | 4 | 110.8103 | 36.747 | 0 | 74.0633 | 0 | N | 110
FMM | 2022-03-09 | 1 | Weekday | PACW | DN | 2022-02-15 | 1 | 3 | -97.1553 | 13.128 | 0 | -110.2833 | 0 | N | -97
FMM | 2022-03-09 | 2 | Weekday | PACW | DN | 2022-02-14 | 3 | 1 | -117.0767 | 6.44 | 0 | -123.5167 | 0 | N | -117
FMM | 2022-03-09 | 3 | Weekday | PACW | DN | 2022-03-01 | 3 | 3 | -101.295 | -17.665 | 0 | -83.63 | 0 | N | -101
FMM | 2022-03-09 | 4 | Weekday | PACW | DN | 2022-03-07 | 4 | 3 | -82.1093 | -8.346 | 0 | -73.7633 | 0 | N | -82
FMM | 2022-03-09 | 5 | Weekday | PACW | DN | 2022-02-08 | 6 | 1 | -72.8897 | 34.307 | 0 | -107.1967 | 0 | N | -72
FMM | 2022-03-09 | 6 | Weekday | PACW | DN | 2022-01-12 | 6 | 3 | -121.9067 | -32.78 | 0 | -89.1267 | 0 | N | -121
FMM | 2022-03-09 | 7 | Weekday | PACW | DN | 2022-02-04 | 7 | 2 | -130.6483 | -65.275 | 0 | -65.3733 | 0 | N | -130
FMM | 2022-03-09 | 8 | Weekday | PACW | DN | 2022-02-07 | 9 | 1 | -129.177 | 22.253 | -16.44 | -134.99 | 0 | N | -129
FMM | 2022-03-09 | 9 | Weekday | PACW | DN | 2022-01-20 | 9 | 2 | -127.3543 | -60.531 | -7.18 | -59.6433 | 0 | N | -127
FMM | 2022-03-09 | 10 | Weekday | PACW | DN | 2022-03-07 | 10 | 4 | -134.1057 | -91.089 | -19.2767 | -23.74 | 0 | N | -134
FMM | 2022-03-09 | 11 | Weekday | PACW | DN | 2022-02-07 | 11 | 4 | -137.125 | -81.125 | -28.11 | -27.89 | 0 | N | -137
FMM | 2022-03-09 | 12 | Weekday | PACW | DN | 2022-02-08 | 12 | 3 | -112.3247 | -3.408 | 0.51667 | -109.4333 | 0 | N | -112
FMM | 2022-03-09 | 13 | Weekday | PACW | DN | 2022-02-14 | 13 | 4 | -107.0837 | 7.093 | -6.7467 | -107.43 | 0 | N | -107
FMM | 2022-03-09 | 14 | Weekday | PACW | DN | 2022-02-10 | 14 | 4 | -150.5667 | -1.67 | -2.6333 | -146.2633 | 0 | N | -150
FMM | 2022-03-09 | 15 | Weekday | PACW | DN | 2022-01-31 | 15 | 2 | -109.0323 | -13.849 | -36.7 | -58.4833 | 0 | N | -109
FMM | 2022-03-09 | 16 | Weekday | PACW | DN | 2022-02-14 | 16 | 4 | -155.908 | 38.732 | -37.54 | -157.1 | 0 | N | -155
FMM | 2022-03-09 | 17 | Weekday | PACW | DN | 2022-02-10 | 17 | 4 | -93.529 | -52.549 | -13.0833 | -27.8967 | 0 | N | -93
FMM | 2022-03-09 | 18 | Weekday | PACW | DN | 2022-02-14 | 18 | 2 | -105.1817 | 51.605 | 1.3267 | -158.1133 | 0 | N | -105
FMM | 2022-03-09 | 19 | Weekday | PACW | DN | 2022-03-07 | 19 | 4 | -131.737 | -19.247 | 0 | -112.49 | 0 | N | -131
FMM | 2022-03-09 | 20 | Weekday | PACW | DN | 2022-03-07 | 20 | 2 | -117.4723 | -0.369 | 0 | -117.1033 | 0 | N | -117
FMM | 2022-03-09 | 21 | Weekday | PACW | DN | 2022-02-17 | 21 | 4 | -97.665 | -18.645 | 0 | -79.02 | 0 | N | -97
FMM | 2022-03-09 | 22 | Weekday | PACW | DN | 2022-01-13 | 22 | 3 | -95.341 | -37.621 | 0 | -57.72 | 0 | N | -95
FMM | 2022-03-09 | 23 | Weekday | PACW | DN | 2022-01-31 | 23 | 4 | -97.2217 | -19.755 | 0 | -77.4667 | 0 | N | -97
FMM | 2022-03-09 | 24 | Weekday | PACW | DN | 2022-02-08 | 24 | 4 | -100.5867 | 26.05 | 0 | -126.6367 | 0 | N | -100
FMM | 2022-03-09 | 1 | Weekday | PGE | UP | 2022-02-28 | 1 | 2 | 109.961 | 3.961 | 0 | 106 | 0 | N | 109
FMM | 2022-03-09 | 2 | Weekday | PGE | UP | 2022-01-31 | 2 | 4 | 59.4193 | 23.086 | 0 | 36.3333 | 0 | N | 59
FMM | 2022-03-09 | 3 | Weekday | PGE | UP | 2022-02-17 | 3 | 3 | 51.6297 | 5.963 | 0 | 45.6667 | 0 | N | 51
FMM | 2022-03-09 | 4 | Weekday | PGE | UP | 2022-02-23 | 4 | 2 | 40.481 | 34.481 | 0 | 6 | 0 | N | 40
FMM | 2022-03-09 | 5 | Weekday | PGE | UP | 2022-01-18 | 6 | 1 | 63.2383 | 17.905 | 0 | 45.3333 | 0 | N | 63
FMM | 2022-03-09 | 6 | Weekday | PGE | UP | 2022-01-21 | 7 | 1 | 160.4847 | 14.818 | 0 | 145.6667 | 0 | N | 160
FMM | 2022-03-09 | 7 | Weekday | PGE | UP | 2022-01-31 | 7 | 4 | 110.425 | 57.425 | 0 | 53 | 0 | N | 110
FMM | 2022-03-09 | 8 | Weekday | PGE | UP | 2022-01-31 | 8 | 4 | 74.9893 | 20.656 | 0 | 54.3333 | 0 | N | 74
FMM | 2022-03-09 | 9 | Weekday | PGE | UP | 2022-01-26 | 9 | 3 | 133.004 | 108.004 | 0 | 25 | 0 | N | 133
FMM | 2022-03-09 | 10 | Weekday | PGE | UP | 2022-02-07 | 10 | 3 | 171.278 | 126.278 | 0 | 45 | 0 | N | 171
FMM | 2022-03-09 | 11 | Weekday | PGE | UP | 2022-02-16 | 11 | 4 | 132.891 | -25.109 | 0 | 158 | 0 | N | 132
FMM | 2022-03-09 | 12 | Weekday | PGE | UP | 2022-02-16 | 13 | 1 | 139.28 | 71.28 | 0 | 68 | 0 | N | 139
FMM | 2022-03-09 | 13 | Weekday | PGE | UP | 2022-02-21 | 14 | 1 | 152.1637 | 93.497 | 0 | 58.6667 | 0 | N | 152
FMM | 2022-03-09 | 14 | Weekday | PGE | UP | 2022-02-21 | 14 | 3 | 90.421 | 76.421 | 0 | 14 | 0 | N | 90
FMM | 2022-03-09 | 15 | Weekday | PGE | UP | 2022-02-03 | 15 | 3 | 95.8917 | 8.225 | 0 | 87.6667 | 0 | N | 95
FMM | 2022-03-09 | 16 | Weekday | PGE | UP | 2022-01-20 | 16 | 4 | 127.1213 | 49.788 | 0 | 77.3333 | 0 | N | 127
FMM | 2022-03-09 | 17 | Weekday | PGE | UP | 2022-01-31 | 18 | 1 | 131.248 | -27.752 | 0 | 159 | 0 | N | 131
FMM | 2022-03-09 | 18 | Weekday | PGE | UP | 2022-02-03 | 18 | 4 | 143.6673 | 59.334 | 0 | 84.3333 | 0 | N | 143
FMM | 2022-03-09 | 19 | Weekday | PGE | UP | 2022-01-20 | 19 | 3 | 94.7627 | 0.096 | 0 | 94.6667 | 0 | N | 94
FMM | 2022-03-09 | 20 | Weekday | PGE | UP | 2022-02-22 | 21 | 1 | 92.0733 | -13.26 | 0 | 105.3333 | 0 | N | 92
FMM | 2022-03-09 | 21 | Weekday | PGE | UP | 2022-02-21 | 21 | 3 | 119.4363 | 45.103 | 0 | 74.3333 | 0 | N | 119
FMM | 2022-03-09 | 22 | Weekday | PGE | UP | 2022-02-08 | 23 | 1 | 120.6317 | 35.965 | 0 | 84.6667 | 0 | N | 120
FMM | 2022-03-09 | 23 | Weekday | PGE | UP | 2022-01-13 | 23 | 4 | 131.7393 | 19.406 | 0 | 112.3333 | 0 | N | 131
FMM | 2022-03-09 | 24 | Weekday | PGE | UP | 2022-02-28 | 24 | 3 | 107.143 | 11.143 | 0 | 96 | 0 | N | 107
FMM | 2022-03-09 | 1 | Weekday | PGE | DN | 2022-02-17 | 2 | 1 | -144.5647 | 1.102 | 0 | -145.6667 | 0 | N | -144
FMM | 2022-03-09 | 2 | Weekday | PGE | DN | 2022-02-17 | 2 | 2 | -106.3 | -0.3 | 0 | -106 | 0 | N | -106
FMM | 2022-03-09 | 3 | Weekday | PGE | DN | 2022-03-07 | 3 | 2 | -81.8043 | -1.471 | 0 | -80.3333 | 0 | N | -81
FMM | 2022-03-09 | 4 | Weekday | PGE | DN | 2022-03-07 | 4 | 4 | -97.7267 | 13.94 | 0 | -111.6667 | 0 | N | -97
FMM | 2022-03-09 | 5 | Weekday | PGE | DN | 2022-03-03 | 5 | 3 | -112.3823 | 3.951 | 0 | -116.3333 | 0 | N | -112
FMM | 2022-03-09 | 6 | Weekday | PGE | DN | 2022-01-20 | 6 | 4 | -92.612 | -41.612 | 0 | -51 | 0 | N | -92
FMM | 2022-03-09 | 7 | Weekday | PGE | DN | 2022-01-13 | 7 | 3 | -92.285 | -3.285 | 0 | -89 | 0 | N | -92
FMM | 2022-03-09 | 8 | Weekday | PGE | DN | 2022-03-03 | 9 | 1 | -94.1407 | -11.474 | 0 | -82.6667 | 0 | N | -94
FMM | 2022-03-09 | 9 | Weekday | PGE | DN | 2022-01-20 | 9 | 4 | -123.402 | 10.598 | 0 | -134 | 0 | N | -123
FMM | 2022-03-09 | 10 | Weekday | PGE | DN | 2022-03-03 | 10 | 3 | -130.5443 | -58.211 | 0 | -72.3333 | 0 | N | -130
FMM | 2022-03-09 | 11 | Weekday | PGE | DN | 2022-01-20 | 11 | 2 | -158.5453 | -40.212 | 0 | -118.3333 | 0 | N | -158
FMM | 2022-03-09 | 12 | Weekday | PGE | DN | 2022-01-18 | 12 | 3 | -144.8933 | 1.44 | 0 | -146.3333 | 0 | N | -144
FMM | 2022-03-09 | 13 | Weekday | PGE | DN | 2022-02-14 | 14 | 1 | -140.511 | -17.511 | 0 | -123 | 0 | N | -140
FMM | 2022-03-09 | 14 | Weekday | PGE | DN | 2022-02-28 | 14 | 2 | -128.0503 | -25.717 | 0 | -102.3333 | 0 | N | -128
FMM | 2022-03-09 | 15 | Weekday | PGE | DN | 2022-03-07 | 15 | 3 | -96.547 | -22.547 | 0 | -74 | 0 | N | -96
FMM | 2022-03-09 | 16 | Weekday | PGE | DN | 2022-03-03 | 16 | 3 | -107.661 | -8.661 | 0 | -99 | 0 | N | -107
FMM | 2022-03-09 | 17 | Weekday | PGE | DN | 2022-02-14 | 17 | 3 | -105.784 | -0.784 | 0 | -105 | 0 | N | -105
FMM | 2022-03-09 | 18 | Weekday | PGE | DN | 2022-02-14 | 18 | 3 | -136.399 | 12.601 | 0 | -149 | 0 | N | -136
FMM | 2022-03-09 | 19 | Weekday | PGE | DN | 2022-02-28 | 19 | 3 | -165.2493 | -44.916 | 0 | -120.3333 | 0 | N | -165
FMM | 2022-03-09 | 20 | Weekday | PGE | DN | 2022-02-18 | 20 | 4 | -136.0123 | 4.321 | 0 | -140.3333 | 0 | N | -136
FMM | 2022-03-09 | 21 | Weekday | PGE | DN | 2022-01-17 | 21 | 2 | -120.7517 | -14.085 | 0 | -106.6667 | 0 | N | -120
FMM | 2022-03-09 | 22 | Weekday | PGE | DN | 2022-01-13 | 22 | 2 | -117.0937 | -45.427 | 0 | -71.6667 | 0 | N | -117
FMM | 2022-03-09 | 23 | Weekday | PGE | DN | 2022-02-21 | 24 | 1 | -104.541 | -36.541 | 0 | -68 | 0 | N | -104
FMM | 2022-03-09 | 24 | Weekday | PGE | DN | 2022-01-18 | 1 | 1 | -111.7333 | -8.4 | 0 | -103.3333 | 0 | N | -111
FMM | 2022-03-09 | 1 | Weekday | PNM | UP | 2022-02-10 | 2 | 1 | 114.5857 | -8.901 | 0 | 123.4867 | 0 | N | 114
FMM | 2022-03-09 | 2 | Weekday | PNM | UP | 2022-02-03 | 3 | 1 | 118.492 | 4.962 | 0 | 113.53 | 0 | N | 118
FMM | 2022-03-09 | 3 | Weekday | PNM | UP | 2022-02-03 | 3 | 3 | 97.411 | 5.171 | 0 | 92.24 | 0 | N | 97
FMM | 2022-03-09 | 4 | Weekday | PNM | UP | 2022-02-23 | 4 | 4 | 80.987 | 20.577 | 0 | 60.41 | 0 | N | 80
FMM | 2022-03-09 | 5 | Weekday | PNM | UP | 2022-02-23 | 5 | 3 | 87.047 | -4.173 | 0 | 91.22 | 0 | N | 87
FMM | 2022-03-09 | 6 | Weekday | PNM | UP | 2022-01-27 | 6 | 3 | 95.2293 | 16.666 | 0 | 78.5633 | 0 | N | 95
FMM | 2022-03-09 | 7 | Weekday | PNM | UP | 2022-02-04 | 7 | 4 | 120.4717 | 45.295 | 3.54 | 71.6367 | 0 | N | 120
FMM | 2022-03-09 | 8 | Weekday | PNM | UP | 2022-02-03 | 8 | 4 | 177.21 | 113.58 | 33.13 | 30.5 | 0 | N | 177
FMM | 2022-03-09 | 9 | Weekday | PNM | UP | 2022-01-13 | 9 | 2 | 97.7607 | 3.214 | -0.82666 | 95.3733 | 0 | N | 97
FMM | 2022-03-09 | 10 | Weekday | PNM | UP | 2022-02-24 | 10 | 2 | 62.798 | 59.198 | 2.42 | 1.18 | 0 | N | 62
FMM | 2022-03-09 | 11 | Weekday | PNM | UP | 2022-02-11 | 11 | 2 | 74.9203 | -6.323 | 0.18667 | 81.0567 | 0 | N | 74
FMM | 2022-03-09 | 12 | Weekday | PNM | UP | 2022-03-04 | 12 | 2 | 54.974 | 81.244 | 20.8633 | -47.1333 | 0 | N | 54
FMM | 2022-03-09 | 13 | Weekday | PNM | UP | 2022-02-01 | 13 | 4 | 89.7357 | 41.909 | 26.75 | 21.0767 | 0 | N | 89
FMM | 2022-03-09 | 14 | Weekday | PNM | UP | 2022-02-01 | 14 | 4 | 106.5177 | 67.661 | 16.3533 | 22.5033 | 0 | N | 106
FMM | 2022-03-09 | 15 | Weekday | PNM | UP | 2022-02-25 | 15 | 3 | 138.6597 | 112.783 | -34.66 | 60.5367 | 0 | N | 138
FMM | 2022-03-09 | 16 | Weekday | PNM | UP | 2022-02-23 | 16 | 2 | 81.7213 | 23.138 | 49.4467 | 9.1367 | 0 | N | 81
FMM | 2022-03-09 | 17 | Weekday | PNM | UP | 2022-02-23 | 17 | 4 | 95.233 | 42.513 | 2.2433 | 50.4767 | 0 | N | 95
FMM | 2022-03-09 | 18 | Weekday | PNM | UP | 2022-02-16 | 19 | 1 | 72.7927 | -12.084 | 0 | 84.8767 | 0 | N | 72
FMM | 2022-03-09 | 19 | Weekday | PNM | UP | 2022-02-16 | 19 | 4 | 87.5447 | 10.118 | 0 | 77.4267 | 0 | N | 87
FMM | 2022-03-09 | 20 | Weekday | PNM | UP | 2022-02-16 | 20 | 3 | 89.1233 | 14.8 | 0 | 74.3233 | 0 | N | 89
FMM | 2022-03-09 | 21 | Weekday | PNM | UP | 2022-02-16 | 22 | 1 | 85.9833 | -23.53 | 0 | 109.5133 | 0 | N | 85
FMM | 2022-03-09 | 22 | Weekday | PNM | UP | 2022-02-16 | 22 | 4 | 75.8023 | -18.951 | 0 | 94.7533 | 0 | N | 75
FMM | 2022-03-09 | 23 | Weekday | PNM | UP | 2022-02-21 | 23 | 4 | 66.698 | 11.378 | 0 | 55.32 | 0 | N | 66
FMM | 2022-03-09 | 24 | Weekday | PNM | UP | 2022-01-15 | 1 | 1 | 81.6353 | 25.792 | 0 | 55.8433 | 0 | N | 81
FMM | 2022-03-09 | 1 | Weekday | PNM | DN | 2022-02-02 | 1 | 3 | -62.1863 | 3.837 | 0 | -66.0233 | 0 | N | -62
FMM | 2022-03-09 | 2 | Weekday | PNM | DN | 2022-01-14 | 3 | 1 | -49.353 | 7.047 | 0 | -56.4 | 0 | N | -49
FMM | 2022-03-09 | 3 | Weekday | PNM | DN | 2022-01-24 | 3 | 3 | -65.5553 | 12.748 | 0 | -78.3033 | 0 | N | -65
FMM | 2022-03-09 | 4 | Weekday | PNM | DN | 2022-03-04 | 5 | 1 | -52.942 | 12.168 | 0 | -65.11 | 0 | N | -52
FMM | 2022-03-09 | 5 | Weekday | PNM | DN | 2022-01-25 | 5 | 4 | -66.969 | -3.419 | 0 | -63.55 | 0 | N | -66
FMM | 2022-03-09 | 6 | Weekday | PNM | DN | 2022-02-15 | 6 | 2 | -80.701 | 17.199 | 0 | -97.9 | 0 | N | -80
FMM | 2022-03-09 | 7 | Weekday | PNM | DN | 2022-01-31 | 8 | 1 | -79.2593 | 25.954 | -28.66 | -76.5533 | 0 | N | -79
FMM | 2022-03-09 | 8 | Weekday | PNM | DN | 2022-02-08 | 8 | 3 | -105.166 | -37.056 | -26.59 | -41.52 | 0 | N | -105
FMM | 2022-03-09 | 9 | Weekday | PNM | DN | 2022-01-18 | 9 | 4 | -114.792 | -22.452 | -4.8833 | -87.4567 | 0 | N | -114
FMM | 2022-03-09 | 10 | Weekday | PNM | DN | 2022-01-12 | 10 | 2 | -107.0043 | -30.011 | 3.22 | -80.2133 | 0 | N | -107
FMM | 2022-03-09 | 11 | Weekday | PNM | DN | 2022-01-26 | 11 | 3 | -133.3213 | -74.788 | -24.9133 | -33.62 | 0 | N | -133
FMM | 2022-03-09 | 12 | Weekday | PNM | DN | 2022-02-17 | 12 | 2 | -127.2093 | -57.476 | -26.2033 | -43.53 | 0 | N | -127
FMM | 2022-03-09 | 13 | Weekday | PNM | DN | 2022-02-25 | 14 | 1 | -81.3443 | -6.021 | -15.1667 | -60.1567 | 0 | N | -81
FMM | 2022-03-09 | 14 | Weekday | PNM | DN | 2022-03-03 | 14 | 2 | -91.25 | 12.54 | 21.8633 | -125.6533 | 0 | N | -91
FMM | 2022-03-09 | 15 | Weekday | PNM | DN | 2022-01-17 | 16 | 1 | -84.6337 | -31.137 | -45.3367 | -8.16 | 0 | N | -84
FMM | 2022-03-09 | 16 | Weekday | PNM | DN | 2022-01-26 | 16 | 4 | -108.838 | -33.088 | -11.1733 | -64.5767 | 0 | N | -108
FMM | 2022-03-09 | 17 | Weekday | PNM | DN | 2022-03-01 | 17 | 4 | -91.3183 | -60.675 | -3.4967 | -27.1467 | 0 | N | -91
FMM | 2022-03-09 | 18 | Weekday | PNM | DN | 2022-01-14 | 18 | 4 | -84.8197 | -0.523 | 0 | -84.2967 | 0 | N | -84
FMM | 2022-03-09 | 19 | Weekday | PNM | DN | 2022-02-08 | 20 | 1 | -74.272 | 5.148 | 0 | -79.42 | 0 | N | -74
FMM | 2022-03-09 | 20 | Weekday | PNM | DN | 2022-01-12 | 21 | 1 | -72.938 | -2.718 | 0 | -70.22 | 0 | N | -72
FMM | 2022-03-09 | 21 | Weekday | PNM | DN | 2022-01-12 | 21 | 2 | -84.263 | 1.927 | 0 | -86.19 | 0 | N | -84
FMM | 2022-03-09 | 22 | Weekday | PNM | DN | 2022-02-23 | 22 | 4 | -86.916 | 1.244 | 0 | -88.16 | 0 | N | -86
FMM | 2022-03-09 | 23 | Weekday | PNM | DN | 2022-01-21 | 23 | 4 | -91.0747 | -1.198 | 0 | -89.8767 | 0 | N | -91
FMM | 2022-03-09 | 24 | Weekday | PNM | DN | 2022-02-26 | 1 | 1 | -87.6313 | 3.852 | 0 | -91.4833 | 0 | N | -87
FMM | 2022-03-09 | 1 | Weekday | PSEI | UP | 2022-02-16 | 1 | 4 | 70.3094 | -0.999 | 0 | 71.3084 | 0 | N | 70
FMM | 2022-03-09 | 2 | Weekday | PSEI | UP | 2022-02-23 | 3 | 1 | 100.0979 | 22.943 | 0 | 77.1549 | 0 | N | 100
FMM | 2022-03-09 | 3 | Weekday | PSEI | UP | 2022-02-23 | 3 | 2 | 101.5101 | 11.403 | 0 | 90.1071 | 0 | N | 101
FMM | 2022-03-09 | 4 | Weekday | PSEI | UP | 2022-02-01 | 4 | 4 | 95.0858 | -3.406 | 0 | 98.4918 | 0 | N | 95
FMM | 2022-03-09 | 5 | Weekday | PSEI | UP | 2022-02-18 | 5 | 4 | 44.9643 | 18.06 | 0 | 26.9043 | 0 | N | 44
FMM | 2022-03-09 | 6 | Weekday | PSEI | UP | 2022-02-17 | 6 | 2 | 91.945 | 54.777 | 0 | 37.168 | 0 | N | 91
FMM | 2022-03-09 | 7 | Weekday | PSEI | UP | 2022-02-09 | 7 | 4 | 110.9177 | 22.026 | 0 | 88.8917 | 0 | N | 110
FMM | 2022-03-09 | 8 | Weekday | PSEI | UP | 2022-01-31 | 8 | 3 | 106.8291 | 22.084 | 0 | 84.7451 | 0 | N | 106
FMM | 2022-03-09 | 9 | Weekday | PSEI | UP | 2022-02-04 | 9 | 2 | 116.7985 | 115.303 | 0 | 1.4955 | 0 | N | 116
FMM | 2022-03-09 | 10 | Weekday | PSEI | UP | 2022-02-14 | 11 | 1 | 86.1396 | 37.997 | 0 | 48.1426 | 0 | N | 86
FMM | 2022-03-09 | 11 | Weekday | PSEI | UP | 2022-02-22 | 11 | 2 | 94.8668 | 31.372 | 0 | 63.4948 | 0 | N | 94
FMM | 2022-03-09 | 12 | Weekday | PSEI | UP | 2022-02-07 | 13 | 1 | 86.0011 | 27.386 | 0 | 58.6151 | 0 | N | 86
FMM | 2022-03-09 | 13 | Weekday | PSEI | UP | 2022-02-17 | 13 | 2 | 59.7991 | 36.476 | 0 | 23.3231 | 0 | N | 59
FMM | 2022-03-09 | 14 | Weekday | PSEI | UP | 2022-02-09 | 14 | 2 | 68.3393 | -24.931 | 0 | 93.2703 | 0 | N | 68
FMM | 2022-03-09 | 15 | Weekday | PSEI | UP | 2022-01-11 | 15 | 2 | 66.0356 | 45.903 | 0 | 20.1326 | 0 | N | 66
FMM | 2022-03-09 | 16 | Weekday | PSEI | UP | 2022-02-02 | 16 | 2 | 49.6756 | 13.905 | 0 | 35.7706 | 0 | N | 49
FMM | 2022-03-09 | 17 | Weekday | PSEI | UP | 2022-02-10 | 17 | 4 | 135.2426 | -4.843 | 0 | 140.0856 | 0 | N | 135
FMM | 2022-03-09 | 18 | Weekday | PSEI | UP | 2022-01-26 | 19 | 1 | 118.3216 | 116.631 | 0 | 1.6906 | 0 | N | 118
FMM | 2022-03-09 | 19 | Weekday | PSEI | UP | 2022-01-20 | 19 | 2 | 111.2511 | -0.811 | 0 | 112.0621 | 0 | N | 111
FMM | 2022-03-09 | 20 | Weekday | PSEI | UP | 2022-03-01 | 20 | 3 | 85.2258 | 51.545 | 0 | 33.6808 | 0 | N | 85
FMM | 2022-03-09 | 21 | Weekday | PSEI | UP | 2022-02-10 | 21 | 3 | 67.2813 | 11.312 | 0 | 55.9693 | 0 | N | 67
FMM | 2022-03-09 | 22 | Weekday | PSEI | UP | 2022-02-28 | 23 | 1 | 134.543 | 71.184 | 0 | 63.359 | 0 | N | 134
FMM | 2022-03-09 | 23 | Weekday | PSEI | UP | 2022-02-22 | 23 | 3 | 135.0223 | 46.236 | 0 | 88.7863 | 0 | N | 135
FMM | 2022-03-09 | 24 | Weekday | PSEI | UP | 2022-02-03 | 24 | 3 | 62.1429 | 25.035 | 0 | 37.1079 | 0 | N | 62
FMM | 2022-03-09 | 1 | Weekday | PSEI | DN | 2022-02-17 | 1 | 3 | -109.4918 | 4.355 | 0 | -113.8468 | 0 | N | -109
FMM | 2022-03-09 | 2 | Weekday | PSEI | DN | 2022-02-17 | 2 | 3 | -57.0702 | -5.76 | 0 | -51.3102 | 0 | N | -57
FMM | 2022-03-09 | 3 | Weekday | PSEI | DN | 2022-02-21 | 3 | 4 | -57.8256 | -19.103 | 0 | -38.7226 | 0 | N | -57
FMM | 2022-03-09 | 4 | Weekday | PSEI | DN | 2022-01-26 | 4 | 4 | -87.1818 | 17.973 | 0 | -105.1548 | 0 | N | -87
FMM | 2022-03-09 | 5 | Weekday | PSEI | DN | 2022-01-21 | 5 | 4 | -100.2556 | -52.254 | 0 | -48.0016 | 0 | N | -100
FMM | 2022-03-09 | 6 | Weekday | PSEI | DN | 2022-01-18 | 6 | 2 | -109.8368 | -37.01 | 0 | -72.8268 | 0 | N | -109
FMM | 2022-03-09 | 7 | Weekday | PSEI | DN | 2022-02-18 | 7 | 4 | -90.6256 | 30.239 | 0 | -120.8646 | 0 | N | -90
FMM | 2022-03-09 | 8 | Weekday | PSEI | DN | 2022-02-01 | 8 | 2 | -49.3836 | -38.395 | 0 | -10.9886 | 0 | N | -49
FMM | 2022-03-09 | 9 | Weekday | PSEI | DN | 2022-02-21 | 10 | 1 | -110.0716 | 10.378 | 0 | -120.4496 | 0 | N | -110
FMM | 2022-03-09 | 10 | Weekday | PSEI | DN | 2022-02-01 | 10 | 4 | -95.9274 | -78.556 | 0 | -17.3714 | 0 | N | -95
FMM | 2022-03-09 | 11 | Weekday | PSEI | DN | 2022-02-18 | 11 | 2 | -104.6224 | -20.154 | 0 | -84.4684 | 0 | N | -104
FMM | 2022-03-09 | 12 | Weekday | PSEI | DN | 2022-01-13 | 12 | 4 | -156.0385 | -96.124 | 0 | -59.9145 | 0 | N | -156
FMM | 2022-03-09 | 13 | Weekday | PSEI | DN | 2022-01-13 | 13 | 3 | -108.9339 | -9.947 | 0 | -98.9869 | 0 | N | -108
FMM | 2022-03-09 | 14 | Weekday | PSEI | DN | 2022-02-11 | 14 | 4 | -123.8569 | -100.586 | 0 | -23.2709 | 0 | N | -123
FMM | 2022-03-09 | 15 | Weekday | PSEI | DN | 2022-02-14 | 15 | 4 | -148.709 | 4.189 | 0 | -152.898 | 0 | N | -148
FMM | 2022-03-09 | 16 | Weekday | PSEI | DN | 2022-02-14 | 16 | 2 | -156.9325 | 3.507 | 0 | -160.4395 | 0 | N | -156
FMM | 2022-03-09 | 17 | Weekday | PSEI | DN | 2022-02-08 | 18 | 1 | -108.7923 | -72.847 | 0 | -35.9453 | 0 | N | -108
FMM | 2022-03-09 | 18 | Weekday | PSEI | DN | 2022-01-24 | 18 | 3 | -146.7666 | -61.361 | 0 | -85.4056 | 0 | N | -146
FMM | 2022-03-09 | 19 | Weekday | PSEI | DN | 2022-01-17 | 19 | 4 | -112.2987 | -24.634 | 0 | -87.6647 | 0 | N | -112
FMM | 2022-03-09 | 20 | Weekday | PSEI | DN | 2022-01-17 | 20 | 3 | -70.5508 | -7.341 | 0 | -63.2098 | 0 | N | -70
FMM | 2022-03-09 | 21 | Weekday | PSEI | DN | 2022-02-09 | 21 | 3 | -96.7197 | -9.084 | 0 | -87.6357 | 0 | N | -96
FMM | 2022-03-09 | 22 | Weekday | PSEI | DN | 2022-02-08 | 22 | 3 | -65.5503 | -19.237 | 0 | -46.3133 | 0 | N | -65
FMM | 2022-03-09 | 23 | Weekday | PSEI | DN | 2022-03-07 | 23 | 4 | -69.7795 | -14.766 | 0 | -55.0135 | 0 | N | -69
FMM | 2022-03-09 | 24 | Weekday | PSEI | DN | 2022-03-07 | 24 | 2 | -91.7995 | 8.744 | 0 | -100.5435 | 0 | N | -91
FMM | 2022-03-09 | 1 | Weekday | SCL | UP | 2022-01-11 | 1 | 3 | 11.888 | 11.888 | 0 | 0 | 0 | N | 11
FMM | 2022-03-09 | 2 | Weekday | SCL | UP | 2022-02-25 | 2 | 2 | 6.987 | 6.987 | 0 | 0 | 0 | N | 6
FMM | 2022-03-09 | 3 | Weekday | SCL | UP | 2022-02-17 | 4 | 1 | 8.7569 | 8.7569 | 0 | 0 | 0 | N | 8
FMM | 2022-03-09 | 4 | Weekday | SCL | UP | 2022-02-22 | 4 | 3 | 11.394 | 11.394 | 0 | 0 | 0 | N | 11
FMM | 2022-03-09 | 5 | Weekday | SCL | UP | 2022-01-19 | 5 | 4 | 16.3525 | 16.3525 | 0 | 0 | 0 | N | 16
FMM | 2022-03-09 | 6 | Weekday | SCL | UP | 2022-01-26 | 6 | 2 | 27.061 | 27.061 | 0 | 0 | 0 | N | 27
FMM | 2022-03-09 | 7 | Weekday | SCL | UP | 2022-02-21 | 7 | 4 | 24.225 | 24.225 | 0 | 0 | 0 | N | 24
FMM | 2022-03-09 | 8 | Weekday | SCL | UP | 2022-01-31 | 9 | 1 | 24.696 | 24.696 | 0 | 0 | 0 | N | 24
FMM | 2022-03-09 | 9 | Weekday | SCL | UP | 2022-02-22 | 10 | 1 | 34.865 | 34.865 | 0 | 0 | 0 | N | 34
FMM | 2022-03-09 | 10 | Weekday | SCL | UP | 2022-02-17 | 10 | 4 | 36.127 | 36.127 | 0 | 0 | 0 | N | 36
FMM | 2022-03-09 | 11 | Weekday | SCL | UP | 2022-01-17 | 11 | 4 | 39.307 | 39.307 | 0 | 0 | 0 | N | 39
FMM | 2022-03-09 | 12 | Weekday | SCL | UP | 2022-02-28 | 12 | 4 | 27.837 | 27.837 | 0 | 0 | 0 | N | 27
FMM | 2022-03-09 | 13 | Weekday | SCL | UP | 2022-03-04 | 14 | 1 | 26.712 | 26.712 | 0 | 0 | 0 | N | 26
FMM | 2022-03-09 | 14 | Weekday | SCL | UP | 2022-03-02 | 15 | 1 | 27.183 | 27.183 | 0 | 0 | 0 | N | 27
FMM | 2022-03-09 | 15 | Weekday | SCL | UP | 2022-02-22 | 16 | 1 | 23.481 | 23.481 | 0 | 0 | 0 | N | 23
FMM | 2022-03-09 | 16 | Weekday | SCL | UP | 2022-02-22 | 16 | 3 | 17.943 | 17.943 | 0 | 0 | 0 | N | 17
FMM | 2022-03-09 | 17 | Weekday | SCL | UP | 2022-02-02 | 17 | 4 | 26.465 | 26.465 | 0 | 0 | 0 | N | 26
FMM | 2022-03-09 | 18 | Weekday | SCL | UP | 2022-02-10 | 18 | 2 | 19.277 | 19.277 | 0 | 0 | 0 | N | 19
FMM | 2022-03-09 | 19 | Weekday | SCL | UP | 2022-02-16 | 20 | 1 | 22.021 | 22.021 | 0 | 0 | 0 | N | 22
FMM | 2022-03-09 | 20 | Weekday | SCL | UP | 2022-02-24 | 20 | 4 | 18.951 | 18.951 | 0 | 0 | 0 | N | 18
FMM | 2022-03-09 | 21 | Weekday | SCL | UP | 2022-01-28 | 22 | 1 | 20.189 | 20.189 | 0 | 0 | 0 | N | 20
FMM | 2022-03-09 | 22 | Weekday | SCL | UP | 2022-01-28 | 22 | 2 | 21.46 | 21.46 | 0 | 0 | 0 | N | 21
FMM | 2022-03-09 | 23 | Weekday | SCL | UP | 2022-02-07 | 24 | 1 | 18.827 | 18.827 | 0 | 0 | 0 | N | 18
FMM | 2022-03-09 | 24 | Weekday | SCL | UP | 2022-02-21 | 24 | 2 | 21.139 | 21.139 | 0 | 0 | 0 | N | 21
FMM | 2022-03-09 | 1 | Weekday | SCL | DN | 2022-01-24 | 1 | 3 | -12.07 | -12.07 | 0 | 0 | 0 | N | -12
FMM | 2022-03-09 | 2 | Weekday | SCL | DN | 2022-03-04 | 2 | 2 | -9.7397 | -9.7397 | 0 | 0 | 0 | N | -9
FMM | 2022-03-09 | 3 | Weekday | SCL | DN | 2022-02-22 | 3 | 3 | -7.032 | -7.032 | 0 | 0 | 0 | N | -7
FMM | 2022-03-09 | 4 | Weekday | SCL | DN | 2022-01-14 | 5 | 1 | -12.7506 | -12.7506 | 0 | 0 | 0 | N | -12
FMM | 2022-03-09 | 5 | Weekday | SCL | DN | 2022-01-24 | 5 | 4 | -21.456 | -21.456 | 0 | 0 | 0 | N | -21
FMM | 2022-03-09 | 6 | Weekday | SCL | DN | 2022-02-22 | 7 | 1 | -24.171 | -24.171 | 0 | 0 | 0 | N | -24
FMM | 2022-03-09 | 7 | Weekday | SCL | DN | 2022-01-26 | 7 | 4 | -34.171 | -34.171 | 0 | 0 | 0 | N | -34
FMM | 2022-03-09 | 8 | Weekday | SCL | DN | 2022-01-20 | 8 | 2 | -16.174 | -16.174 | 0 | 0 | 0 | N | -16
FMM | 2022-03-09 | 9 | Weekday | SCL | DN | 2022-03-04 | 9 | 4 | -17.234 | -17.234 | 0 | 0 | 0 | N | -17
FMM | 2022-03-09 | 10 | Weekday | SCL | DN | 2022-02-24 | 10 | 2 | -27.852 | -27.852 | 0 | 0 | 0 | N | -27
FMM | 2022-03-09 | 11 | Weekday | SCL | DN | 2022-01-28 | 11 | 3 | -25.505 | -25.505 | 0 | 0 | 0 | N | -25
FMM | 2022-03-09 | 12 | Weekday | SCL | DN | 2022-02-17 | 12 | 2 | -32.619 | -32.619 | 0 | 0 | 0 | N | -32
FMM | 2022-03-09 | 13 | Weekday | SCL | DN | 2022-02-04 | 13 | 4 | -35.189 | -35.189 | 0 | 0 | 0 | N | -35
FMM | 2022-03-09 | 14 | Weekday | SCL | DN | 2022-02-11 | 14 | 3 | -37.347 | -37.347 | 0 | 0 | 0 | N | -37
FMM | 2022-03-09 | 15 | Weekday | SCL | DN | 2022-01-13 | 15 | 4 | -31.073 | -31.073 | 0 | 0 | 0 | N | -31
FMM | 2022-03-09 | 16 | Weekday | SCL | DN | 2022-01-21 | 16 | 4 | -29.983 | -29.983 | 0 | 0 | 0 | N | -29
FMM | 2022-03-09 | 17 | Weekday | SCL | DN | 2022-01-26 | 17 | 3 | -25.655 | -25.655 | 0 | 0 | 0 | N | -25
FMM | 2022-03-09 | 18 | Weekday | SCL | DN | 2022-02-22 | 18 | 4 | -35.092 | -35.092 | 0 | 0 | 0 | N | -35
FMM | 2022-03-09 | 19 | Weekday | SCL | DN | 2022-03-02 | 19 | 4 | -39.99 | -39.99 | 0 | 0 | 0 | N | -39
FMM | 2022-03-09 | 20 | Weekday | SCL | DN | 2022-01-11 | 20 | 3 | -12.582 | -12.582 | 0 | 0 | 0 | N | -12
FMM | 2022-03-09 | 21 | Weekday | SCL | DN | 2022-01-19 | 21 | 2 | -12.125 | -12.125 | 0 | 0 | 0 | N | -12
FMM | 2022-03-09 | 22 | Weekday | SCL | DN | 2022-01-11 | 22 | 4 | -10.63 | -10.63 | 0 | 0 | 0 | N | -10
FMM | 2022-03-09 | 23 | Weekday | SCL | DN | 2022-01-24 | 23 | 3 | -12.296 | -12.296 | 0 | 0 | 0 | N | -12
FMM | 2022-03-09 | 24 | Weekday | SCL | DN | 2022-02-02 | 24 | 3 | -11.362 | -11.362 | 0 | 0 | 0 | N | -11
FMM | 2022-03-09 | 1 | Weekday | SRP | UP | 2022-01-17 | 1 | 2 | 44.236 | 44.036 | 0 | 0.2 | 0 | N | 44
FMM | 2022-03-09 | 2 | Weekday | SRP | UP | 2022-02-02 | 2 | 3 | 45.5341 | 23.321 | 0 | 22.2131 | 0 | N | 45
FMM | 2022-03-09 | 3 | Weekday | SRP | UP | 2022-01-24 | 4 | 1 | 35.3547 | 32.926 | 0 | 2.4287 | 0 | N | 35
FMM | 2022-03-09 | 4 | Weekday | SRP | UP | 2022-02-01 | 4 | 4 | 55.9086 | 65.917 | 0 | -10.0084 | 0 | N | 55
FMM | 2022-03-09 | 5 | Weekday | SRP | UP | 2022-02-09 | 5 | 3 | 48.1966 | 59.034 | 0 | -10.8374 | 0 | N | 48
FMM | 2022-03-09 | 6 | Weekday | SRP | UP | 2022-02-16 | 6 | 4 | 76.5376 | 64.721 | 0 | 11.8166 | 0 | N | 76
FMM | 2022-03-09 | 7 | Weekday | SRP | UP | 2022-03-04 | 7 | 3 | 102.7859 | 25.665 | 9.3624 | 67.7585 | 0 | N | 102
FMM | 2022-03-09 | 8 | Weekday | SRP | UP | 2022-02-16 | 8 | 3 | 132.8403 | 47.25 | 50.6703 | 34.92 | 0 | N | 132
FMM | 2022-03-09 | 9 | Weekday | SRP | UP | 2022-02-01 | 10 | 1 | 141.9615 | 107.314 | 39.7784 | -5.1309 | 0 | N | 141
FMM | 2022-03-09 | 10 | Weekday | SRP | UP | 2022-02-01 | 10 | 2 | 94.9439 | 64.154 | 31.4438 | -0.65393 | 0 | N | 94
FMM | 2022-03-09 | 11 | Weekday | SRP | UP | 2022-02-22 | 11 | 2 | 71.2245 | 70.561 | 8.4557 | -7.7922 | 0 | N | 71
FMM | 2022-03-09 | 12 | Weekday | SRP | UP | 2022-01-25 | 13 | 1 | 58.1511 | -1.795 | 28.1632 | 31.783 | 0 | N | 58
FMM | 2022-03-09 | 13 | Weekday | SRP | UP | 2022-02-23 | 13 | 3 | 76.2898 | -3.757 | 56.4411 | 23.6056 | 0 | N | 76
FMM | 2022-03-09 | 14 | Weekday | SRP | UP | 2022-02-23 | 15 | 1 | 77.9696 | -28.934 | 50.634 | 56.2696 | 0 | N | 77
FMM | 2022-03-09 | 15 | Weekday | SRP | UP | 2022-02-22 | 15 | 4 | 86.7894 | 45.499 | 47.6328 | -6.3424 | 0 | N | 86
FMM | 2022-03-09 | 16 | Weekday | SRP | UP | 2022-02-02 | 17 | 1 | 91.2182 | 67.074 | 10.3475 | 13.7967 | 0 | N | 91
FMM | 2022-03-09 | 17 | Weekday | SRP | UP | 2022-01-13 | 17 | 4 | 70.312 | 69.502 | 0 | 0.81 | 0 | N | 70
FMM | 2022-03-09 | 18 | Weekday | SRP | UP | 2022-01-12 | 18 | 2 | 64.9683 | 61.295 | 0 | 3.6733 | 0 | N | 64
FMM | 2022-03-09 | 19 | Weekday | SRP | UP | 2022-02-15 | 20 | 1 | 54.552 | -1.912 | 0 | 56.464 | 0 | N | 54
FMM | 2022-03-09 | 20 | Weekday | SRP | UP | 2022-01-12 | 20 | 3 | 62.6232 | 61.11 | 0 | 1.5132 | 0 | N | 62
FMM | 2022-03-09 | 21 | Weekday | SRP | UP | 2022-02-03 | 21 | 4 | 77.5937 | 38.667 | 0 | 38.9267 | 0 | N | 77
FMM | 2022-03-09 | 22 | Weekday | SRP | UP | 2022-02-15 | 22 | 2 | 80.7175 | 14.322 | 0 | 66.3955 | 0 | N | 80
FMM | 2022-03-09 | 23 | Weekday | SRP | UP | 2022-02-07 | 23 | 3 | 44.2625 | 43.963 | 0 | 0.29946 | 0 | N | 44
FMM | 2022-03-09 | 24 | Weekday | SRP | UP | 2022-03-04 | 24 | 2 | 41.812 | 25.416 | 0 | 16.396 | 0 | N | 41
FMM | 2022-03-09 | 1 | Weekday | SRP | DN | 2022-01-18 | 1 | 4 | -28.45 | -31.282 | 0 | 2.832 | 0 | N | -28
FMM | 2022-03-09 | 2 | Weekday | SRP | DN | 2022-02-17 | 2 | 4 | -34.8976 | -25.999 | 0 | -8.8986 | 0 | N | -34
FMM | 2022-03-09 | 3 | Weekday | SRP | DN | 2022-01-11 | 3 | 3 | -42.7582 | -21.007 | 0 | -21.7512 | 0 | N | -42
FMM | 2022-03-09 | 4 | Weekday | SRP | DN | 2022-01-19 | 5 | 1 | -48.9557 | -51.909 | 0 | 2.9533 | 0 | N | -48
FMM | 2022-03-09 | 5 | Weekday | SRP | DN | 2022-01-31 | 5 | 3 | -88.845 | -90.035 | 0 | 1.19 | 0 | N | -88
FMM | 2022-03-09 | 6 | Weekday | SRP | DN | 2022-01-24 | 6 | 2 | -53.2749 | -45.45 | 0 | -7.8249 | 0 | N | -53
FMM | 2022-03-09 | 7 | Weekday | SRP | DN | 2022-03-07 | 7 | 4 | -49.8107 | -11.196 | -39.1714 | 0.55667 | 0 | N | -49
FMM | 2022-03-09 | 8 | Weekday | SRP | DN | 2022-02-21 | 9 | 1 | -106.9812 | -74.397 | -11.6161 | -20.9681 | 0 | N | -106
FMM | 2022-03-09 | 9 | Weekday | SRP | DN | 2022-02-24 | 9 | 2 | -109.49 | -112.757 | -5.9328 | 9.1998 | 0 | N | -109
FMM | 2022-03-09 | 10 | Weekday | SRP | DN | 2022-01-11 | 10 | 4 | -87.4848 | -45.356 | -42.1522 | 0.023333 | 0 | N | -87
FMM | 2022-03-09 | 11 | Weekday | SRP | DN | 2022-01-19 | 11 | 4 | -108.936 | -68.336 | -40.8433 | 0.24333 | 0 | N | -108
FMM | 2022-03-09 | 12 | Weekday | SRP | DN | 2022-01-17 | 12 | 3 | -96.499 | -91.931 | -5.1446 | 0.57667 | 0 | N | -96
FMM | 2022-03-09 | 13 | Weekday | SRP | DN | 2022-02-16 | 13 | 2 | -77.5969 | -11.944 | -31.1238 | -34.5291 | 0 | N | -77
FMM | 2022-03-09 | 14 | Weekday | SRP | DN | 2022-01-12 | 15 | 1 | -68.3475 | -38.196 | -30.7082 | 0.55667 | 0 | N | -68
FMM | 2022-03-09 | 15 | Weekday | SRP | DN | 2022-03-04 | 16 | 1 | -75.9814 | -44.356 | -30.1529 | -1.4724 | 0 | N | -75
FMM | 2022-03-09 | 16 | Weekday | SRP | DN | 2022-01-13 | 16 | 2 | -56.1883 | -7.592 | -49.033 | 0.43667 | 0 | N | -56
FMM | 2022-03-09 | 17 | Weekday | SRP | DN | 2022-02-16 | 17 | 4 | -84.2963 | -16.094 | -0.87054 | -67.3318 | 0 | N | -84
FMM | 2022-03-09 | 18 | Weekday | SRP | DN | 2022-01-28 | 18 | 2 | -79.876 | -86.352 | 0 | 6.476 | 0 | N | -79
FMM | 2022-03-09 | 19 | Weekday | SRP | DN | 2022-02-11 | 19 | 4 | -70.9633 | -24.842 | 0 | -46.1213 | 0 | N | -70
FMM | 2022-03-09 | 20 | Weekday | SRP | DN | 2022-01-24 | 20 | 4 | -38.2137 | -43.287 | 0 | 5.0733 | 0 | N | -38
FMM | 2022-03-09 | 21 | Weekday | SRP | DN | 2022-02-28 | 21 | 2 | -48.6494 | -35.858 | 0 | -12.7914 | 0 | N | -48
FMM | 2022-03-09 | 22 | Weekday | SRP | DN | 2022-02-21 | 22 | 3 | -44.7241 | -39.685 | 0 | -5.0391 | 0 | N | -44
FMM | 2022-03-09 | 23 | Weekday | SRP | DN | 2022-01-27 | 24 | 1 | -68.1267 | -34.635 | 0 | -33.4917 | 0 | N | -68
FMM | 2022-03-09 | 24 | Weekday | SRP | DN | 2022-02-21 | 24 | 4 | -44.2861 | -42.327 | 0 | -1.9591 | 0 | N | -44
FMM | 2022-03-09 | 1 | Weekday | TEPC | UP | 2022-02-16 | 1 | 4 | 72.8987 | 72.8987 | 0 | 0 | 0 | Y
FMM | 2022-03-09 | 6 | Weekday | TEPC | UP | 2022-02-22 | 6 | 3 | 112.4213 | 81.288 | 0 | 31.1333 | 0 | Y
FMM | 2022-03-09 | 7 | Weekday | TEPC | UP | 2022-02-25 | 8 | 1 | 102.123 | 32.923 | 48.3333 | 20.8667 | 0 | Y
FMM | 2022-03-09 | 8 | Weekday | TEPC | UP | 2022-02-17 | 8 | 3 | 98.392 | 16.592 | 87.2 | -5.4 | 0 | Y
FMM | 2022-03-09 | 9 | Weekday | TEPC | UP | 2022-03-03 | 10 | 1 | 79.0736 | 55.4069 | 14.8333 | 8.8333 | 0 | Y
FMM | 2022-03-09 | 10 | Weekday | TEPC | UP | 2022-02-24 | 10 | 3 | 65.06 | -3.54 | 3.7 | 64.9 | 0 | Y
FMM | 2022-03-09 | 11 | Weekday | TEPC | UP | 2022-02-16 | 11 | 2 | 101.7997 | 89.533 | 33.7 | -21.4333 | 0 | Y
FMM | 2022-03-09 | 12 | Weekday | TEPC | UP | 2022-02-21 | 12 | 4 | 96.4803 | -1.453 | 17.0333 | 80.9 | 0 | Y
FMM | 2022-03-09 | 13 | Weekday | TEPC | UP | 2022-02-21 | 13 | 2 | 127.1 | 0 | 15.0333 | 112.0667 | 0 | Y
FMM | 2022-03-09 | 14 | Weekday | TEPC | UP | 2022-02-21 | 14 | 4 | 114.6303 | 6.097 | 39.8 | 68.7333 | 0 | Y
FMM | 2022-03-09 | 15 | Weekday | TEPC | UP | 2022-02-21 | 15 | 4 | 189.1953 | 3.662 | 142.8333 | 42.7 | 0 | Y
FMM | 2022-03-09 | 16 | Weekday | TEPC | UP | 2022-02-21 | 16 | 3 | 132.6913 | -8.042 | 88.9 | 51.8333 | 0 | Y
FMM | 2022-03-09 | 17 | Weekday | TEPC | UP | 2022-02-08 | 18 | 1 | 105.2253 | 60.092 | 0.4 | 44.7333 | 0 | Y
FMM | 2022-03-09 | 18 | Weekday | TEPC | UP | 2022-02-23 | 19 | 1 | 65.823 | -3.677 | 0 | 69.5 | 0 | Y
FMM | 2022-03-09 | 19 | Weekday | TEPC | UP | 2022-02-23 | 19 | 4 | 69.7183 | 7.685 | 0 | 62.0333 | 0 | Y
FMM | 2022-03-09 | 20 | Weekday | TEPC | UP | 2022-02-24 | 21 | 1 | 88.204 | 87.204 | 0 | 1 | 0 | Y
FMM | 2022-03-09 | 21 | Weekday | TEPC | UP | 2022-02-18 | 21 | 3 | 44.2283 | 14.795 | 0 | 29.4333 | 0 | Y
FMM | 2022-03-09 | 22 | Weekday | TEPC | UP | 2022-02-18 | 23 | 1 | 51.3483 | 10.215 | 0 | 41.1333 | 0 | Y
FMM | 2022-03-09 | 23 | Weekday | TEPC | UP | 2022-02-18 | 23 | 2 | 30.3297 | -9.537 | 0 | 39.8667 | 0 | Y
FMM | 2022-03-09 | 24 | Weekday | TEPC | UP | 2022-02-25 | 1 | 1 | 55.3677 | 15.001 | 0 | 40.3667 | 0 | Y
FMM | 2022-03-09 | 1 | Weekday | TEPC | DN | 2022-02-21 | 1 | 4 | -60.0816 | -14.6483 | 0 | -45.4333 | 0 | Y
FMM | 2022-03-09 | 2 | Weekday | TEPC | DN | 2022-03-07 | 2 | 2 | -51.168 | 0.532 | 0 | -51.7 | 0 | Y
FMM | 2022-03-09 | 3 | Weekday | TEPC | DN | 2022-01-31 | 3 | 4 | -82.6012 | -3.5679 | 0 | -79.0333 | 0 | Y
FMM | 2022-03-09 | 4 | Weekday | TEPC | DN | 2022-02-16 | 5 | 1 | -49.9127 | -2.346 | 0 | -47.5667 | 0 | Y
FMM | 2022-03-09 | 5 | Weekday | TEPC | DN | 2022-02-21 | 5 | 2 | -29.6103 | -21.777 | 0 | -7.8333 | 0 | Y
FMM | 2022-03-09 | 6 | Weekday | TEPC | DN | 2022-02-18 | 7 | 1 | -31.0597 | -8.193 | 0.13333 | -23 | 0 | Y
FMM | 2022-03-09 | 7 | Weekday | TEPC | DN | 2022-01-31 | 7 | 4 | -140.7843 | -136.251 | 14.7 | -19.2333 | 0 | Y
FMM | 2022-03-09 | 8 | Weekday | TEPC | DN | 2022-02-10 | 8 | 4 | -201.9313 | -150.298 | -25.6 | -26.0333 | 0 | Y
FMM | 2022-03-09 | 9 | Weekday | TEPC | DN | 2022-02-22 | 9 | 2 | -70.715 | -16.915 | -16.9667 | -36.8333 | 0 | Y
FMM | 2022-03-09 | 10 | Weekday | TEPC | DN | 2022-02-17 | 10 | 3 | -107.8147 | -44.048 | -26.4333 | -37.3333 | 0 | Y
FMM | 2022-03-09 | 11 | Weekday | TEPC | DN | 2022-02-02 | 12 | 1 | -42.0445 | 21.0888 | -1.8667 | -61.2667 | 0 | Y
FMM | 2022-03-09 | 12 | Weekday | TEPC | DN | 2022-02-28 | 12 | 3 | -134.6244 | -121.5911 | -14.8333 | 1.8 | 0 | Y
FMM | 2022-03-09 | 13 | Weekday | TEPC | DN | 2022-02-24 | 14 | 1 | -33.2592 | -57.9925 | 10.7 | 14.0333 | 0 | Y
FMM | 2022-03-09 | 14 | Weekday | TEPC | DN | 2022-02-17 | 14 | 2 | -68.4382 | -73.1382 | -5.1667 | 9.8667 | 0 | Y
FMM | 2022-03-09 | 16 | Weekday | TEPC | DN | 2022-02-17 | 16 | 4 | -55.2447 | -36.378 | -14.7 | -4.1667 | 0 | Y
FMM | 2022-03-09 | 17 | Weekday | TEPC | DN | 2022-01-25 | 17 | 4 | -71.41 | -24.51 | -1.1667 | -45.7333 | 0 | Y
FMM | 2022-03-09 | 18 | Weekday | TEPC | DN | 2022-01-24 | 19 | 1 | -84.0203 | -74.387 | 0 | -9.6333 | 0 | Y
FMM | 2022-03-09 | 19 | Weekday | TEPC | DN | 2022-01-25 | 19 | 2 | -141.3363 | -120.803 | 0 | -20.5333 | 0 | Y
FMM | 2022-03-09 | 20 | Weekday | TEPC | DN | 2022-02-22 | 20 | 3 | -52.358 | -1.858 | 0 | -50.5 | 0 | Y
FMM | 2022-03-09 | 21 | Weekday | TEPC | DN | 2022-02-01 | 21 | 4 | -73.5537 | -57.987 | 0 | -15.5667 | 0 | Y
FMM | 2022-03-09 | 22 | Weekday | TEPC | DN | 2022-02-07 | 22 | 2 | -68.5923 | -27.459 | 0 | -41.1333 | 0 | Y
FMM | 2022-03-09 | 23 | Weekday | TEPC | DN | 2022-02-10 | 24 | 1 | -66.6411 | -20.5744 | 0 | -46.0667 | 0 | Y
FMM | 2022-03-09 | 24 | Weekday | TEPC | DN | 2022-02-22 | 24 | 4 | -39.3343 | 9.899 | 0 | -49.2333 | 0 | Y
FMM | 2022-03-09 | 1 | Weekday | TIDC | UP | 2022-02-23 | 2 | 1 | 11.6363 | 11.6363 | 0 | 0 | 0 | N | 11
FMM | 2022-03-09 | 2 | Weekday | TIDC | UP | 2022-02-23 | 2 | 2 | 8.8771 | 8.8771 | 0 | 0 | 0 | N | 8
FMM | 2022-03-09 | 3 | Weekday | TIDC | UP | 2022-02-25 | 3 | 3 | 7.1538 | 7.1538 | 0 | 0 | 0 | N | 7
FMM | 2022-03-09 | 4 | Weekday | TIDC | UP | 2022-02-23 | 4 | 4 | 8.1789 | 8.1789 | 0 | 0 | 0 | N | 8
FMM | 2022-03-09 | 5 | Weekday | TIDC | UP | 2022-01-31 | 5 | 4 | 5.9252 | 5.9252 | 0 | 0 | 0 | N | 5
FMM | 2022-03-09 | 6 | Weekday | TIDC | UP | 2022-02-25 | 6 | 4 | 8.1916 | 8.1916 | 0 | 0 | 0 | N | 8
FMM | 2022-03-09 | 7 | Weekday | TIDC | UP | 2022-01-27 | 8 | 1 | 8.1621 | 8.1621 | 0 | 0 | 0 | N | 8
FMM | 2022-03-09 | 8 | Weekday | TIDC | UP | 2022-02-23 | 8 | 3 | 9.7328 | 9.7328 | 0 | 0 | 0 | N | 9
FMM | 2022-03-09 | 9 | Weekday | TIDC | UP | 2022-01-13 | 10 | 1 | 8.5554 | 8.5554 | 0 | 0 | 0 | N | 8
FMM | 2022-03-09 | 10 | Weekday | TIDC | UP | 2022-02-04 | 11 | 1 | 7.2042 | 7.2042 | 0 | 0 | 0 | N | 7
FMM | 2022-03-09 | 11 | Weekday | TIDC | UP | 2022-01-17 | 11 | 4 | 8.9446 | 8.9446 | 0 | 0 | 0 | N | 8
FMM | 2022-03-09 | 12 | Weekday | TIDC | UP | 2022-02-01 | 12 | 2 | 5.4664 | 5.4664 | 0 | 0 | 0 | N | 5
FMM | 2022-03-09 | 13 | Weekday | TIDC | UP | 2022-02-23 | 14 | 1 | 6.4944 | 6.4944 | 0 | 0 | 0 | N | 6
FMM | 2022-03-09 | 14 | Weekday | TIDC | UP | 2022-01-31 | 15 | 1 | 12.0269 | 12.0269 | 0 | 0 | 0 | N | 12
FMM | 2022-03-09 | 15 | Weekday | TIDC | UP | 2022-03-02 | 15 | 2 | 6.6797 | 6.6797 | 0 | 0 | 0 | N | 6
FMM | 2022-03-09 | 16 | Weekday | TIDC | UP | 2022-02-22 | 16 | 2 | 8.1699 | 8.1699 | 0 | 0 | 0 | N | 8
FMM | 2022-03-09 | 17 | Weekday | TIDC | UP | 2022-02-23 | 17 | 3 | 9.9829 | 9.9829 | 0 | 0 | 0 | N | 9
FMM | 2022-03-09 | 18 | Weekday | TIDC | UP | 2022-03-07 | 19 | 1 | 9.641 | 9.641 | 0 | 0 | 0 | N | 9
FMM | 2022-03-09 | 19 | Weekday | TIDC | UP | 2022-02-22 | 19 | 4 | 7.8881 | 7.8881 | 0 | 0 | 0 | N | 7
FMM | 2022-03-09 | 20 | Weekday | TIDC | UP | 2022-02-25 | 20 | 2 | 6.107 | 6.107 | 0 | 0 | 0 | N | 6
FMM | 2022-03-09 | 21 | Weekday | TIDC | UP | 2022-02-25 | 21 | 4 | 10.409 | 10.409 | 0 | 0 | 0 | N | 10
FMM | 2022-03-09 | 22 | Weekday | TIDC | UP | 2022-02-02 | 22 | 2 | 8.4831 | 8.4831 | 0 | 0 | 0 | N | 8
FMM | 2022-03-09 | 23 | Weekday | TIDC | UP | 2022-02-22 | 23 | 4 | 11.2334 | 11.2334 | 0 | 0 | 0 | N | 11
FMM | 2022-03-09 | 24 | Weekday | TIDC | UP | 2022-02-24 | 1 | 1 | 7.3838 | 7.3838 | 0 | 0 | 0 | N | 7
FMM | 2022-03-09 | 1 | Weekday | TIDC | DN | 2022-01-19 | 1 | 4 | -3.1563 | -3.1563 | 0 | 0 | 0 | N | -3
FMM | 2022-03-09 | 2 | Weekday | TIDC | DN | 2022-03-04 | 2 | 4 | -2.462 | -2.462 | 0 | 0 | 0 | N | -2
FMM | 2022-03-09 | 3 | Weekday | TIDC | DN | 2022-01-18 | 3 | 3 | -2.9457 | -2.9457 | 0 | 0 | 0 | N | -2
FMM | 2022-03-09 | 4 | Weekday | TIDC | DN | 2022-02-22 | 4 | 4 | -1.5621 | -1.5621 | 0 | 0 | 0 | N | -1
FMM | 2022-03-09 | 5 | Weekday | TIDC | DN | 2022-02-24 | 6 | 1 | -2.6006 | -2.6006 | 0 | 0 | 0 | N | -2
FMM | 2022-03-09 | 6 | Weekday | TIDC | DN | 2022-02-01 | 6 | 2 | -3.4487 | -3.4487 | 0 | 0 | 0 | N | -3
FMM | 2022-03-09 | 7 | Weekday | TIDC | DN | 2022-01-31 | 7 | 3 | -3.9779 | -3.9779 | 0 | 0 | 0 | N | -3
FMM | 2022-03-09 | 8 | Weekday | TIDC | DN | 2022-01-24 | 8 | 2 | -4.3188 | -4.3188 | 0 | 0 | 0 | N | -4
FMM | 2022-03-09 | 9 | Weekday | TIDC | DN | 2022-02-25 | 9 | 3 | -20.3062 | -20.3062 | 0 | 0 | 0 | N | -19
FMM | 2022-03-09 | 10 | Weekday | TIDC | DN | 2022-02-25 | 10 | 4 | -15.4736 | -15.4736 | 0 | 0 | 0 | N | -15
FMM | 2022-03-09 | 11 | Weekday | TIDC | DN | 2022-01-19 | 12 | 1 | -8.0669 | -8.0669 | 0 | 0 | 0 | N | -8
FMM | 2022-03-09 | 12 | Weekday | TIDC | DN | 2022-02-18 | 12 | 2 | -9.8896 | -9.8896 | 0 | 0 | 0 | N | -9
FMM | 2022-03-09 | 13 | Weekday | TIDC | DN | 2022-01-21 | 13 | 3 | -7.1171 | -7.1171 | 0 | 0 | 0 | N | -7
FMM | 2022-03-09 | 14 | Weekday | TIDC | DN | 2022-03-03 | 14 | 4 | -10.2565 | -10.2565 | 0 | 0 | 0 | N | -10
FMM | 2022-03-09 | 15 | Weekday | TIDC | DN | 2022-03-07 | 15 | 3 | -18.2917 | -18.2917 | 0 | 0 | 0 | N | -18
FMM | 2022-03-09 | 16 | Weekday | TIDC | DN | 2022-02-03 | 16 | 2 | -11.0979 | -11.0979 | 0 | 0 | 0 | N | -11
FMM | 2022-03-09 | 17 | Weekday | TIDC | DN | 2022-02-18 | 17 | 3 | -8.3285 | -8.3285 | 0 | 0 | 0 | N | -8
FMM | 2022-03-09 | 18 | Weekday | TIDC | DN | 2022-02-11 | 18 | 3 | -6.0553 | -6.0553 | 0 | 0 | 0 | N | -6
FMM | 2022-03-09 | 19 | Weekday | TIDC | DN | 2022-02-28 | 19 | 4 | -6.8621 | -6.8621 | 0 | 0 | 0 | N | -6
FMM | 2022-03-09 | 20 | Weekday | TIDC | DN | 2022-01-31 | 20 | 4 | -6.0664 | -6.0664 | 0 | 0 | 0 | N | -6
FMM | 2022-03-09 | 21 | Weekday | TIDC | DN | 2022-01-18 | 21 | 2 | -2.292 | -2.292 | 0 | 0 | 0 | N | -2
FMM | 2022-03-09 | 22 | Weekday | TIDC | DN | 2022-03-02 | 22 | 4 | -3.64 | -3.64 | 0 | 0 | 0 | N | -3
FMM | 2022-03-09 | 23 | Weekday | TIDC | DN | 2022-01-28 | 23 | 3 | -4.9109 | -4.9109 | 0 | 0 | 0 | N | -4
FMM | 2022-03-09 | 24 | Weekday | TIDC | DN | 2022-02-08 | 24 | 4 | -3.0183 | -3.0183 | 0 | 0 | 0 | N | -3
FMM | 2022-03-10 | 1 | Weekday | AZPS | UP | 2022-02-24 | 1 | 2 | 55.534 | -4.666 | 0 | 60.2 | 0 | N | 55
FMM | 2022-03-10 | 2 | Weekday | AZPS | UP | 2022-02-21 | 2 | 4 | 53.7613 | 12.028 | 0 | 41.7333 | 0 | N | 53
FMM | 2022-03-10 | 3 | Weekday | AZPS | UP | 2022-03-08 | 3 | 4 | 46.3157 | 4.849 | 0 | 41.4667 | 0 | N | 46
FMM | 2022-03-10 | 4 | Weekday | AZPS | UP | 2022-03-08 | 4 | 2 | 47.6687 | -4.598 | 0 | 52.2667 | 0 | N | 47
FMM | 2022-03-10 | 5 | Weekday | AZPS | UP | 2022-02-03 | 5 | 4 | 58.88 | 37.18 | 0 | 21.7 | 0 | N | 58
FMM | 2022-03-10 | 6 | Weekday | AZPS | UP | 2022-02-08 | 6 | 4 | 53.3117 | 35.645 | 0 | 17.6667 | 0 | N | 53
FMM | 2022-03-10 | 7 | Weekday | AZPS | UP | 2022-01-31 | 7 | 4 | 142.1527 | 123.386 | 8.0667 | 10.7 | 0 | N | 142
FMM | 2022-03-10 | 8 | Weekday | AZPS | UP | 2022-02-16 | 8 | 3 | 186.6337 | 150.867 | 19.5 | 16.2667 | 0 | N | 186
FMM | 2022-03-10 | 9 | Weekday | AZPS | UP | 2022-02-16 | 9 | 2 | 220.2343 | 133.401 | 56.0667 | 30.7667 | 0 | N | 220
FMM | 2022-03-10 | 10 | Weekday | AZPS | UP | 2022-02-23 | 10 | 3 | 225.0727 | 190.606 | 17.6667 | 16.8 | 0 | N | 225
FMM | 2022-03-10 | 11 | Weekday | AZPS | UP | 2022-02-22 | 11 | 2 | 107.8723 | 28.139 | 40.1333 | 39.6 | 0 | N | 107
FMM | 2022-03-10 | 12 | Weekday | AZPS | UP | 2022-02-15 | 12 | 4 | 160.4637 | 177.797 | 0.8 | -18.1333 | 0 | N | 160
FMM | 2022-03-10 | 13 | Weekday | AZPS | UP | 2022-03-04 | 13 | 3 | 157.3297 | 157.263 | 1.6333 | -1.5667 | 0 | N | 157
FMM | 2022-03-10 | 14 | Weekday | AZPS | UP | 2022-02-22 | 14 | 2 | 176.395 | 141.195 | 54.8667 | -19.6667 | 0 | N | 176
FMM | 2022-03-10 | 15 | Weekday | AZPS | UP | 2022-02-23 | 15 | 3 | 231.9867 | 124.32 | 82.5667 | 25.1 | 0 | N | 231
FMM | 2022-03-10 | 16 | Weekday | AZPS | UP | 2022-02-16 | 17 | 1 | 208.041 | 89.241 | 18.3 | 100.5 | 0 | N | 208
FMM | 2022-03-10 | 17 | Weekday | AZPS | UP | 2022-02-10 | 18 | 1 | 176.6503 | 178.117 | 0.36667 | -1.8333 | 0 | N | 176
FMM | 2022-03-10 | 18 | Weekday | AZPS | UP | 2022-02-10 | 18 | 2 | 115.8617 | 132.895 | -7.6667 | -9.3667 | 0 | N | 115
FMM | 2022-03-10 | 19 | Weekday | AZPS | UP | 2022-02-23 | 19 | 4 | 91.7417 | 22.075 | 1.6667 | 68 | 0 | N | 91
FMM | 2022-03-10 | 20 | Weekday | AZPS | UP | 2022-02-02 | 20 | 3 | 122.6657 | 74.399 | 23 | 25.2667 | 0 | N | 122
FMM | 2022-03-10 | 21 | Weekday | AZPS | UP | 2022-03-07 | 21 | 3 | 71.258 | -21.142 | 13.6667 | 78.7333 | 0 | N | 71
FMM | 2022-03-10 | 22 | Weekday | AZPS | UP | 2022-03-01 | 22 | 4 | 111.073 | 31.573 | 34 | 45.5 | 0 | N | 111
FMM | 2022-03-10 | 23 | Weekday | AZPS | UP | 2022-03-01 | 23 | 2 | 78.677 | 27.477 | 30.6667 | 20.5333 | 0 | N | 78
FMM | 2022-03-10 | 24 | Weekday | AZPS | UP | 2022-02-23 | 24 | 2 | 53.6153 | -23.718 | 0 | 77.3333 | 0 | N | 53
FMM | 2022-03-10 | 1 | Weekday | AZPS | DN | 2022-01-25 | 1 | 4 | -91.483 | -47.483 | 0 | -44 | 0 | N | -91
FMM | 2022-03-10 | 2 | Weekday | AZPS | DN | 2022-03-04 | 2 | 4 | -96.551 | -22.051 | 0 | -74.5 | 0 | N | -96
FMM | 2022-03-10 | 3 | Weekday | AZPS | DN | 2022-03-04 | 3 | 3 | -52.0833 | 3.95 | 0 | -56.0333 | 0 | N | -52
FMM | 2022-03-10 | 4 | Weekday | AZPS | DN | 2022-02-09 | 4 | 4 | -70.6627 | 17.504 | 0 | -88.1667 | 0 | N | -70
FMM | 2022-03-10 | 5 | Weekday | AZPS | DN | 2022-02-10 | 5 | 2 | -73.5927 | -35.726 | 0 | -37.8667 | 0 | N | -73
FMM | 2022-03-10 | 6 | Weekday | AZPS | DN | 2022-01-18 | 6 | 2 | -79.4953 | -57.662 | 0 | -21.8333 | 0 | N | -79
FMM | 2022-03-10 | 7 | Weekday | AZPS | DN | 2022-02-18 | 7 | 4 | -81.6273 | -15.994 | 12.4 | -78.0333 | 0 | N | -81
FMM | 2022-03-10 | 8 | Weekday | AZPS | DN | 2022-02-09 | 9 | 1 | -131.3793 | -113.146 | 9.3 | -27.5333 | 0 | N | -131
FMM | 2022-03-10 | 9 | Weekday | AZPS | DN | 2022-02-09 | 9 | 3 | -159.9763 | -153.243 | -1.2333 | -5.5 | 0 | N | -159
FMM | 2022-03-10 | 10 | Weekday | AZPS | DN | 2022-02-25 | 10 | 2 | -147.044 | -66.644 | -95.1667 | 14.7667 | 0 | N | -147
FMM | 2022-03-10 | 11 | Weekday | AZPS | DN | 2022-01-14 | 12 | 1 | -175.751 | -150.151 | -43.2 | 17.6 | 0 | N | -175
FMM | 2022-03-10 | 12 | Weekday | AZPS | DN | 2022-01-17 | 12 | 2 | -155.5443 | -47.111 | -101.3333 | -7.1 | 0 | N | -155
FMM | 2022-03-10 | 13 | Weekday | AZPS | DN | 2022-02-28 | 13 | 4 | -149.1753 | -71.442 | -75.8667 | -1.8667 | 0 | N | -149
FMM | 2022-03-10 | 14 | Weekday | AZPS | DN | 2022-02-28 | 14 | 2 | -108.8157 | -42.649 | -68.0333 | 1.8667 | 0 | N | -108
FMM | 2022-03-10 | 15 | Weekday | AZPS | DN | 2022-01-12 | 16 | 1 | -93.8977 | -66.131 | -8.0333 | -19.7333 | 0 | N | -93
FMM | 2022-03-10 | 16 | Weekday | AZPS | DN | 2022-03-07 | 16 | 2 | -113.521 | -47.121 | -22.5667 | -43.8333 | 0 | N | -113
FMM | 2022-03-10 | 17 | Weekday | AZPS | DN | 2022-03-07 | 17 | 2 | -119.3627 | -64.696 | -20.6667 | -34 | 0 | N | -119
FMM | 2022-03-10 | 18 | Weekday | AZPS | DN | 2022-03-03 | 19 | 1 | -122.4887 | -71.022 | -15.6667 | -35.8 | 0 | N | -122
FMM | 2022-03-10 | 19 | Weekday | AZPS | DN | 2022-02-11 | 19 | 2 | -99.5313 | -32.598 | -19 | -47.9333 | 0 | N | -99
FMM | 2022-03-10 | 20 | Weekday | AZPS | DN | 2022-03-07 | 20 | 2 | -27.7923 | -17.459 | -1.6667 | -8.6667 | 0 | N | -27
FMM | 2022-03-10 | 21 | Weekday | AZPS | DN | 2022-02-14 | 21 | 3 | -56.8517 | -27.785 | 2 | -31.0667 | 0 | N | -56
FMM | 2022-03-10 | 22 | Weekday | AZPS | DN | 2022-01-25 | 22 | 4 | -60.8363 | -1.903 | 0 | -58.9333 | 0 | N | -60
FMM | 2022-03-10 | 23 | Weekday | AZPS | DN | 2022-01-28 | 23 | 3 | -106.2633 | -8.93 | 0 | -97.3333 | 0 | N | -106
FMM | 2022-03-10 | 24 | Weekday | AZPS | DN | 2022-01-29 | 1 | 1 | -69.3463 | -1.713 | 0 | -67.6333 | 0 | N | -69
FMM | 2022-03-10 | 1 | Weekday | BANC | UP | 2022-03-08 | 2 | 1 | 15.262 | 15.262 | 0 | 0 | 0 | N | 15
FMM | 2022-03-10 | 2 | Weekday | BANC | UP | 2022-02-23 | 2 | 3 | 11.552 | 11.552 | 0 | 0 | 0 | N | 11
FMM | 2022-03-10 | 3 | Weekday | BANC | UP | 2022-02-15 | 3 | 4 | 13.669 | 13.669 | 0 | 0 | 0 | N | 13
FMM | 2022-03-10 | 4 | Weekday | BANC | UP | 2022-02-25 | 4 | 4 | 14.18 | 14.18 | 0 | 0 | 0 | N | 14
FMM | 2022-03-10 | 5 | Weekday | BANC | UP | 2022-02-25 | 6 | 1 | 24.424 | 24.424 | 0 | 0 | 0 | N | 24
FMM | 2022-03-10 | 6 | Weekday | BANC | UP | 2022-02-10 | 7 | 1 | 31.132 | 31.132 | 0 | 0 | 0 | N | 31
FMM | 2022-03-10 | 7 | Weekday | BANC | UP | 2022-01-25 | 7 | 4 | 31.797 | 31.797 | 0 | 0 | 0 | N | 31
FMM | 2022-03-10 | 8 | Weekday | BANC | UP | 2022-02-02 | 8 | 4 | 34.9407 | 25.864 | 9.0767 | 0 | 0 | N | 34
FMM | 2022-03-10 | 9 | Weekday | BANC | UP | 2022-02-18 | 10 | 1 | 45.3813 | 33.238 | 12.1433 | 0 | 0 | N | 45
FMM | 2022-03-10 | 10 | Weekday | BANC | UP | 2022-02-14 | 10 | 2 | 45.7397 | 25.783 | 19.9567 | 0 | 0 | N | 45
FMM | 2022-03-10 | 11 | Weekday | BANC | UP | 2022-03-02 | 12 | 1 | 38.095 | 34.915 | 3.18 | 0 | 0 | N | 38
FMM | 2022-03-10 | 12 | Weekday | BANC | UP | 2022-03-07 | 12 | 4 | 75.499 | 49.449 | 26.05 | 0 | 0 | N | 75
FMM | 2022-03-10 | 13 | Weekday | BANC | UP | 2022-01-17 | 13 | 2 | 60.6533 | 12.89 | 47.7633 | 0 | 0 | N | 60
FMM | 2022-03-10 | 14 | Weekday | BANC | UP | 2022-02-22 | 14 | 2 | 41.626 | 21.406 | 20.22 | 0 | 0 | N | 41
FMM | 2022-03-10 | 15 | Weekday | BANC | UP | 2022-03-08 | 15 | 4 | 40.6563 | -1.157 | 41.8133 | 0 | 0 | N | 40
FMM | 2022-03-10 | 16 | Weekday | BANC | UP | 2022-01-28 | 17 | 1 | 54.779 | 26.009 | 28.77 | 0 | 0 | N | 54
FMM | 2022-03-10 | 17 | Weekday | BANC | UP | 2022-02-21 | 18 | 1 | 47.676 | 40.246 | 7.43 | 0 | 0 | N | 47
FMM | 2022-03-10 | 18 | Weekday | BANC | UP | 2022-02-01 | 18 | 4 | 35.788 | 35.788 | 0 | 0 | 0 | N | 35
FMM | 2022-03-10 | 19 | Weekday | BANC | UP | 2022-02-01 | 19 | 2 | 30.606 | 30.606 | 0 | 0 | 0 | N | 30
FMM | 2022-03-10 | 20 | Weekday | BANC | UP | 2022-02-25 | 20 | 4 | 18.76 | 18.76 | 0 | 0 | 0 | N | 18
FMM | 2022-03-10 | 21 | Weekday | BANC | UP | 2022-01-21 | 21 | 4 | 20.8 | 20.8 | 0 | 0 | 0 | N | 20
FMM | 2022-03-10 | 22 | Weekday | BANC | UP | 2022-01-31 | 23 | 1 | 26.389 | 26.389 | 0 | 0 | 0 | N | 26
FMM | 2022-03-10 | 23 | Weekday | BANC | UP | 2022-03-08 | 23 | 2 | 17.994 | 17.994 | 0 | 0 | 0 | N | 17
FMM | 2022-03-10 | 24 | Weekday | BANC | UP | 2022-02-01 | 24 | 4 | 16.075 | 16.075 | 0 | 0 | 0 | N | 16
FMM | 2022-03-10 | 1 | Weekday | BANC | DN | 2022-02-14 | 1 | 2 | -9.343 | -9.343 | 0 | 0 | 0 | N | -9
FMM | 2022-03-10 | 2 | Weekday | BANC | DN | 2022-02-22 | 2 | 4 | -6.412 | -6.411 | 0 | 0 | 0 | N | -6
FMM | 2022-03-10 | 3 | Weekday | BANC | DN | 2022-03-03 | 3 | 2 | -6.294 | -6.294 | 0 | 0 | 0 | N | -6
FMM | 2022-03-10 | 4 | Weekday | BANC | DN | 2022-02-09 | 4 | 4 | -8.155 | -8.155 | 0 | 0 | 0 | N | -8
FMM | 2022-03-10 | 5 | Weekday | BANC | DN | 2022-02-28 | 6 | 1 | -12.985 | -12.985 | 0 | 0 | 0 | N | -12
FMM | 2022-03-10 | 6 | Weekday | BANC | DN | 2022-02-25 | 7 | 1 | -26.674 | -26.674 | 0 | 0 | 0 | N | -26
FMM | 2022-03-10 | 7 | Weekday | BANC | DN | 2022-01-20 | 7 | 2 | -22.789 | -22.789 | 0 | 0 | 0 | N | -22
FMM | 2022-03-10 | 8 | Weekday | BANC | DN | 2022-03-02 | 9 | 1 | -31.2223 | -19.859 | -11.3633 | 0 | 0 | N | -31
FMM | 2022-03-10 | 9 | Weekday | BANC | DN | 2022-02-25 | 9 | 2 | -56.184 | -22.534 | -33.65 | 0 | 0 | N | -56
FMM | 2022-03-10 | 10 | Weekday | BANC | DN | 2022-01-19 | 11 | 1 | -71.4163 | -32.533 | -38.8833 | 0 | 0 | N | -71
FMM | 2022-03-10 | 11 | Weekday | BANC | DN | 2022-01-19 | 11 | 4 | -60.664 | -33.134 | -27.53 | 0 | 0 | N | -60
FMM | 2022-03-10 | 12 | Weekday | BANC | DN | 2022-01-13 | 12 | 2 | -54.737 | -37.827 | -16.91 | 0 | 0 | N | -54
FMM | 2022-03-10 | 13 | Weekday | BANC | DN | 2022-02-03 | 13 | 4 | -44.2323 | -23.649 | -20.5833 | 0 | 0 | N | -44
FMM | 2022-03-10 | 14 | Weekday | BANC | DN | 2022-03-03 | 15 | 1 | -98.2257 | -45.449 | -52.7767 | 0 | 0 | N | -88
FMM | 2022-03-10 | 15 | Weekday | BANC | DN | 2022-03-02 | 15 | 3 | -56.5257 | -32.619 | -23.9067 | 0 | 0 | N | -56
FMM | 2022-03-10 | 16 | Weekday | BANC | DN | 2022-01-18 | 16 | 2 | -45.581 | -37.971 | -7.61 | 0 | 0 | N | -45
FMM | 2022-03-10 | 17 | Weekday | BANC | DN | 2022-02-11 | 17 | 4 | -38.0263 | -34.263 | -3.7633 | 0 | 0 | N | -38
FMM | 2022-03-10 | 18 | Weekday | BANC | DN | 2022-01-24 | 18 | 4 | -42.441 | -42.441 | 0 | 0 | 0 | N | -42
FMM | 2022-03-10 | 19 | Weekday | BANC | DN | 2022-02-28 | 19 | 3 | -44.423 | -44.423 | 0 | 0 | 0 | N | -44
FMM | 2022-03-10 | 20 | Weekday | BANC | DN | 2022-01-25 | 20 | 2 | -24.023 | -24.023 | 0 | 0 | 0 | N | -24
FMM | 2022-03-10 | 21 | Weekday | BANC | DN | 2022-02-28 | 22 | 1 | -21.44 | -21.44 | 0 | 0 | 0 | N | -21
FMM | 2022-03-10 | 22 | Weekday | BANC | DN | 2022-02-21 | 22 | 3 | -14.152 | -14.152 | 0 | 0 | 0 | N | -14
FMM | 2022-03-10 | 23 | Weekday | BANC | DN | 2022-02-01 | 23 | 4 | -21.202 | -21.202 | 0 | 0 | 0 | N | -21
FMM | 2022-03-10 | 24 | Weekday | BANC | DN | 2022-02-22 | 1 | 1 | -16.385 | -16.385 | 0 | 0 | 0 | N | -16
FMM | 2022-03-10 | 1 | Weekday | BCHA | UP | 2022-01-12 | 1 | 3 | 146.333 | 132.333 | 0 | 14 | 0 | N | 146
FMM | 2022-03-10 | 2 | Weekday | BCHA | UP | 2022-02-21 | 2 | 3 | 120 | 116 | 0 | 4 | 0 | N | 120
FMM | 2022-03-10 | 3 | Weekday | BCHA | UP | 2022-02-10 | 4 | 1 | 131.667 | 57.667 | 0 | 74 | 0 | N | 131
FMM | 2022-03-10 | 4 | Weekday | BCHA | UP | 2022-01-20 | 4 | 4 | 111 | -12 | 0 | 123 | 0 | N | 111
FMM | 2022-03-10 | 5 | Weekday | BCHA | UP | 2022-01-27 | 6 | 1 | 132 | 128 | 0 | 4 | 0 | N | 132
FMM | 2022-03-10 | 6 | Weekday | BCHA | UP | 2022-02-01 | 6 | 3 | 193 | 193 | 0 | 0 | 0 | N | 193
FMM | 2022-03-10 | 7 | Weekday | BCHA | UP | 2022-02-11 | 8 | 1 | 203.333 | 203.333 | 0 | 0 | 0 | N | 203
FMM | 2022-03-10 | 8 | Weekday | BCHA | UP | 2022-01-13 | 8 | 3 | 227 | 239 | 0 | -12 | 0 | N | 227
FMM | 2022-03-10 | 9 | Weekday | BCHA | UP | 2022-02-17 | 10 | 1 | 133.333 | 102.333 | 0 | 31 | 0 | N | 133
FMM | 2022-03-10 | 10 | Weekday | BCHA | UP | 2022-02-14 | 11 | 1 | 165.333 | 148.333 | 0 | 17 | 0 | N | 165
FMM | 2022-03-10 | 11 | Weekday | BCHA | UP | 2022-02-08 | 11 | 4 | 136 | 188 | 0 | -52 | 0 | N | 136
FMM | 2022-03-10 | 12 | Weekday | BCHA | UP | 2022-02-08 | 12 | 3 | 136 | 143 | 0 | -7 | 0 | N | 136
FMM | 2022-03-10 | 13 | Weekday | BCHA | UP | 2022-01-12 | 13 | 4 | 135 | 89 | 0 | 46 | 0 | N | 135
FMM | 2022-03-10 | 14 | Weekday | BCHA | UP | 2022-02-02 | 15 | 1 | 162.333 | 44.333 | 0 | 118 | 0 | N | 162
FMM | 2022-03-10 | 15 | Weekday | BCHA | UP | 2022-02-21 | 16 | 1 | 131.666 | 121.666 | 0 | 10 | 0 | N | 131
FMM | 2022-03-10 | 16 | Weekday | BCHA | UP | 2022-01-19 | 17 | 1 | 133 | 129 | 0 | 4 | 0 | N | 133
FMM | 2022-03-10 | 17 | Weekday | BCHA | UP | 2022-02-02 | 17 | 4 | 200 | 199 | 0 | 1 | 0 | N | 200
FMM | 2022-03-10 | 18 | Weekday | BCHA | UP | 2022-02-15 | 18 | 4 | 234.333 | 211.333 | 0 | 23 | 0 | N | 234
FMM | 2022-03-10 | 19 | Weekday | BCHA | UP | 2022-02-17 | 20 | 1 | 212.666 | -6.334 | 0 | 219 | 0 | N | 212
FMM | 2022-03-10 | 20 | Weekday | BCHA | UP | 2022-02-21 | 21 | 1 | 167 | 153 | 0 | 14 | 0 | N | 167
FMM | 2022-03-10 | 21 | Weekday | BCHA | UP | 2022-01-20 | 21 | 3 | 182.666 | 130.666 | 0 | 52 | 0 | N | 182
FMM | 2022-03-10 | 22 | Weekday | BCHA | UP | 2022-02-10 | 22 | 3 | 143 | 98 | 0 | 45 | 0 | N | 143
FMM | 2022-03-10 | 23 | Weekday | BCHA | UP | 2022-03-04 | 23 | 4 | 153.667 | 122.667 | 0 | 31 | 0 | N | 153
FMM | 2022-03-10 | 24 | Weekday | BCHA | UP | 2022-02-10 | 24 | 3 | 118.667 | 51.667 | 0 | 67 | 0 | N | 118
FMM | 2022-03-10 | 1 | Weekday | BCHA | DN | 2022-03-02 | 1 | 4 | -129 | -140 | 0 | 11 | 0 | N | -129
FMM | 2022-03-10 | 2 | Weekday | BCHA | DN | 2022-01-25 | 2 | 4 | -109.333 | -110.333 | 0 | 1 | 0 | N | -109
FMM | 2022-03-10 | 3 | Weekday | BCHA | DN | 2022-02-03 | 3 | 3 | -121.333 | -107.333 | 0 | -14 | 0 | N | -121
FMM | 2022-03-10 | 4 | Weekday | BCHA | DN | 2022-02-08 | 4 | 2 | -130.333 | -86.333 | 0 | -44 | 0 | N | -130
FMM | 2022-03-10 | 5 | Weekday | BCHA | DN | 2022-02-07 | 6 | 1 | -139.333 | -99.333 | 0 | -40 | 0 | N | -139
FMM | 2022-03-10 | 6 | Weekday | BCHA | DN | 2022-02-18 | 6 | 3 | -161 | -130 | 0 | -31 | 0 | N | -161
FMM | 2022-03-10 | 7 | Weekday | BCHA | DN | 2022-01-20 | 8 | 1 | -170.334 | -197.334 | 0 | 27 | 0 | N | -170
FMM | 2022-03-10 | 8 | Weekday | BCHA | DN | 2022-01-20 | 8 | 4 | -138.667 | -41.667 | 0 | -97 | 0 | N | -138
FMM | 2022-03-10 | 9 | Weekday | BCHA | DN | 2022-02-11 | 10 | 1 | -213.334 | -212.334 | 0 | -1 | 0 | N | -213
FMM | 2022-03-10 | 10 | Weekday | BCHA | DN | 2022-02-22 | 11 | 1 | -145 | -136 | 0 | -9 | 0 | N | -145
FMM | 2022-03-10 | 11 | Weekday | BCHA | DN | 2022-02-21 | 11 | 3 | -174.334 | -159.334 | 0 | -15 | 0 | N | -174
FMM | 2022-03-10 | 12 | Weekday | BCHA | DN | 2022-02-03 | 13 | 1 | -167.334 | -179.334 | 0 | 12 | 0 | N | -167
FMM | 2022-03-10 | 13 | Weekday | BCHA | DN | 2022-01-27 | 13 | 4 | -160 | -229 | 0 | 69 | 0 | N | -160
FMM | 2022-03-10 | 14 | Weekday | BCHA | DN | 2022-03-03 | 14 | 4 | -150 | -155 | 0 | 5 | 0 | N | -150
FMM | 2022-03-10 | 15 | Weekday | BCHA | DN | 2022-01-27 | 15 | 4 | -175 | -142 | 0 | -33 | 0 | N | -175
FMM | 2022-03-10 | 16 | Weekday | BCHA | DN | 2022-02-07 | 16 | 3 | -162 | -129 | 0 | -33 | 0 | N | -162
FMM | 2022-03-10 | 17 | Weekday | BCHA | DN | 2022-02-14 | 17 | 3 | -190.334 | -147.334 | 0 | -43 | 0 | N | -190
FMM | 2022-03-10 | 18 | Weekday | BCHA | DN | 2022-01-14 | 18 | 3 | -224.334 | -115.334 | 0 | -109 | 0 | N | -224
FMM | 2022-03-10 | 19 | Weekday | BCHA | DN | 2022-02-18 | 19 | 2 | -171 | -148 | 0 | -23 | 0 | N | -171
FMM | 2022-03-10 | 20 | Weekday | BCHA | DN | 2022-02-02 | 20 | 2 | -144 | -84 | 0 | -60 | 0 | N | -144
FMM | 2022-03-10 | 21 | Weekday | BCHA | DN | 2022-02-07 | 21 | 4 | -176 | -164 | 0 | -12 | 0 | N | -176
FMM | 2022-03-10 | 22 | Weekday | BCHA | DN | 2022-01-20 | 22 | 4 | -183 | -191 | 0 | 8 | 0 | N | -183
FMM | 2022-03-10 | 23 | Weekday | BCHA | DN | 2022-01-17 | 23 | 3 | -155 | -175 | 0 | 20 | 0 | N | -155
FMM | 2022-03-10 | 24 | Weekday | BCHA | DN | 2022-02-09 | 1 | 1 | -130.333 | -110.333 | 0 | -20 | 0 | N | -130
FMM | 2022-03-10 | 1 | Weekday | CISO | UP | 2022-01-25 | 2 | 1 | 534.7193 | 169.52 | 0 | 365.1993 | 0 | N | 534
FMM | 2022-03-10 | 2 | Weekday | CISO | UP | 2022-03-01 | 2 | 4 | 483.9854 | 40.88 | 0 | 443.1054 | 0 | N | 483
FMM | 2022-03-10 | 3 | Weekday | CISO | UP | 2022-02-15 | 4 | 1 | 617.904 | 42.96 | 0 | 574.944 | 0 | N | 617
FMM | 2022-03-10 | 4 | Weekday | CISO | UP | 2022-02-16 | 4 | 2 | 610.3428 | 25.08 | 0 | 585.2628 | 0 | N | 610
FMM | 2022-03-10 | 5 | Weekday | CISO | UP | 2022-02-21 | 5 | 3 | 740.8852 | 208.08 | 0 | 532.8052 | 0 | N | 740
FMM | 2022-03-10 | 6 | Weekday | CISO | UP | 2022-02-21 | 6 | 2 | 728.7105 | 93.25 | 0 | 635.4605 | 0 | N | 728
FMM | 2022-03-10 | 7 | Weekday | CISO | UP | 2022-02-25 | 8 | 1 | 823.7257 | 33.53 | 804.4654 | -14.2697 | 0 | N | 823
FMM | 2022-03-10 | 8 | Weekday | CISO | UP | 2022-03-04 | 8 | 3 | 1783.0558 | 274.46 | 1658.2898 | -149.694 | 0 | N | 1783
FMM | 2022-03-10 | 9 | Weekday | CISO | UP | 2022-02-15 | 9 | 4 | 1286.1651 | 41.3 | 1079.6724 | 165.1927 | 0 | N | 1286
FMM | 2022-03-10 | 10 | Weekday | CISO | UP | 2022-02-01 | 10 | 4 | 984.5284 | 344.36 | 438.9283 | 201.2401 | 0 | N | 984
FMM | 2022-03-10 | 11 | Weekday | CISO | UP | 2022-02-08 | 11 | 2 | 624.8039 | 204.16 | 371.4372 | 49.2067 | 0 | N | 624
FMM | 2022-03-10 | 12 | Weekday | CISO | UP | 2022-02-23 | 13 | 1 | 1107.396 | 226.47 | 264.7596 | 616.1665 | 0 | N | 1107
FMM | 2022-03-10 | 13 | Weekday | CISO | UP | 2022-02-15 | 13 | 4 | 826.043 | -174.79 | 1521.6368 | -520.8038 | 0 | N | 826
FMM | 2022-03-10 | 14 | Weekday | CISO | UP | 2022-02-21 | 15 | 1 | 1050.7047 | 129.2 | 94.3573 | 827.1473 | 0 | N | 1050
FMM | 2022-03-10 | 15 | Weekday | CISO | UP | 2022-02-22 | 15 | 2 | 1498.6072 | 434 | 1079.4382 | -14.831 | 0 | N | 1498
FMM | 2022-03-10 | 16 | Weekday | CISO | UP | 2022-03-04 | 17 | 1 | 1173.4855 | -71.04 | 720.3608 | 524.1647 | 0 | N | 1173
FMM | 2022-03-10 | 17 | Weekday | CISO | UP | 2022-03-07 | 17 | 2 | 1106.037 | 479.75 | 450.3477 | 175.9394 | 0 | N | 1106
FMM | 2022-03-10 | 18 | Weekday | CISO | UP | 2022-03-07 | 18 | 2 | 910.1016 | 560.37 | 212.3599 | 137.3717 | 0 | N | 910
FMM | 2022-03-10 | 19 | Weekday | CISO | UP | 2022-02-21 | 20 | 1 | 504.1273 | 12.13 | 0 | 491.9973 | 0 | N | 504
FMM | 2022-03-10 | 20 | Weekday | CISO | UP | 2022-02-16 | 20 | 4 | 721.9099 | 154.2 | 0 | 567.7099 | 0 | N | 721
FMM | 2022-03-10 | 21 | Weekday | CISO | UP | 2022-01-18 | 21 | 4 | 669.6532 | 144.93 | 0 | 524.7232 | 0 | N | 669
FMM | 2022-03-10 | 22 | Weekday | CISO | UP | 2022-02-15 | 22 | 2 | 864.333 | 157.05 | 0 | 707.283 | 0 | N | 864
FMM | 2022-03-10 | 23 | Weekday | CISO | UP | 2022-03-08 | 23 | 4 | 663.5797 | 242.55 | 0 | 421.0297 | 0 | N | 663
FMM | 2022-03-10 | 24 | Weekday | CISO | UP | 2022-01-21 | 24 | 4 | 705.4508 | 174.79 | 0 | 530.6608 | 0 | N | 705
FMM | 2022-03-10 | 1 | Weekday | CISO | DN | 2022-02-15 | 1 | 3 | -475.5024 | 44.82 | 0 | -520.3224 | 0 | N | -475
FMM | 2022-03-10 | 2 | Weekday | CISO | DN | 2022-02-15 | 2 | 4 | -450.7724 | -82.56 | 0 | -368.2124 | 0 | N | -450
FMM | 2022-03-10 | 3 | Weekday | CISO | DN | 2022-01-19 | 3 | 3 | -429.6917 | 45.43 | 0 | -475.1217 | 0 | N | -429
FMM | 2022-03-10 | 4 | Weekday | CISO | DN | 2022-01-21 | 4 | 4 | -250.2343 | 37.71 | 0 | -287.9443 | 0 | N | -250
FMM | 2022-03-10 | 5 | Weekday | CISO | DN | 2022-01-21 | 6 | 1 | -371.6467 | -72.64 | 0 | -299.0067 | 0 | N | -371
FMM | 2022-03-10 | 6 | Weekday | CISO | DN | 2022-03-07 | 7 | 1 | -526.8973 | -142.88 | 38.0033 | -422.0207 | 0 | N | -526
FMM | 2022-03-10 | 7 | Weekday | CISO | DN | 2022-02-17 | 7 | 3 | -454.2418 | 9.64 | 102.321 | -566.2028 | 0 | N | -454
FMM | 2022-03-10 | 8 | Weekday | CISO | DN | 2022-02-24 | 8 | 4 | -1146.7544 | -375.61 | -945.8987 | 174.7543 | 0 | N | -1146
FMM | 2022-03-10 | 9 | Weekday | CISO | DN | 2022-02-01 | 10 | 1 | -1305.7339 | -262.95 | -1086.3454 | 43.5615 | 0 | N | -1305
FMM | 2022-03-10 | 10 | Weekday | CISO | DN | 2022-01-28 | 10 | 4 | -1089.4616 | 350.4 | -1446.8103 | 6.9487 | 0 | N | -1089
FMM | 2022-03-10 | 11 | Weekday | CISO | DN | 2022-02-15 | 11 | 3 | -1340.749 | -430.09 | -487.2816 | -423.3773 | 0 | N | -1340
FMM | 2022-03-10 | 12 | Weekday | CISO | DN | 2022-01-18 | 12 | 3 | -1226.8929 | -227.63 | -852.5505 | -146.7124 | 0 | N | -1226
FMM | 2022-03-10 | 13 | Weekday | CISO | DN | 2022-01-14 | 13 | 3 | -966.3111 | -101.03 | -805.8138 | -59.4673 | 0 | N | -966
FMM | 2022-03-10 | 14 | Weekday | CISO | DN | 2022-02-14 | 15 | 1 | -1032.9931 | -415.72 | -329.6082 | -287.6649 | 0 | N | -1032
FMM | 2022-03-10 | 15 | Weekday | CISO | DN | 2022-03-02 | 15 | 4 | -929.1038 | -35.75 | -882.9576 | -10.3963 | 0 | N | -929
FMM | 2022-03-10 | 16 | Weekday | CISO | DN | 2022-01-26 | 16 | 4 | -1226.5648 | -202.12 | -1147.2554 | 122.8106 | 0 | N | -1226
FMM | 2022-03-10 | 17 | Weekday | CISO | DN | 2022-02-24 | 17 | 3 | -1263.3099 | -208.6 | -1034.7572 | -19.9527 | 0 | N | -1263
FMM | 2022-03-10 | 18 | Weekday | CISO | DN | 2022-02-22 | 18 | 4 | -776.7685 | -295.14 | -3.1648 | -478.4636 | 0 | N | -776
FMM | 2022-03-10 | 19 | Weekday | CISO | DN | 2022-01-31 | 20 | 1 | -654.8085 | -299.78 | 0 | -355.0285 | 0 | N | -654
FMM | 2022-03-10 | 20 | Weekday | CISO | DN | 2022-01-21 | 20 | 3 | -483.3397 | -79.9 | 0 | -403.4397 | 0 | N | -483
FMM | 2022-03-10 | 21 | Weekday | CISO | DN | 2022-01-21 | 21 | 4 | -296.149 | 83.12 | 0 | -379.269 | 0 | N | -296
FMM | 2022-03-10 | 22 | Weekday | CISO | DN | 2022-01-13 | 22 | 3 | -324.1514 | -103.3 | 0 | -220.8514 | 0 | N | -324
FMM | 2022-03-10 | 23 | Weekday | CISO | DN | 2022-01-18 | 23 | 2 | -450.9691 | -103.99 | 0 | -346.9791 | 0 | N | -450
FMM | 2022-03-10 | 24 | Weekday | CISO | DN | 2022-02-28 | 24 | 3 | -221.614 | -151.33 | 0 | -70.284 | 0 | N | -221
FMM | 2022-03-10 | 1 | Weekday | IPCO | UP | 2022-02-25 | 1 | 4 | 59.9367 | 2.46 | 0 | 57.4767 | 0 | N | 59
FMM | 2022-03-10 | 2 | Weekday | IPCO | UP | 2022-02-17 | 2 | 3 | 100.466 | 16.196 | 0 | 84.27 | 0 | N | 100
FMM | 2022-03-10 | 3 | Weekday | IPCO | UP | 2022-01-31 | 3 | 3 | 83.1 | -0.23 | 0 | 83.33 | 0 | N | 83
FMM | 2022-03-10 | 4 | Weekday | IPCO | UP | 2022-01-21 | 4 | 2 | 72.3173 | 3.194 | 0 | 69.1233 | 0 | N | 72
FMM | 2022-03-10 | 5 | Weekday | IPCO | UP | 2022-01-17 | 5 | 2 | 59.882 | 1.762 | 0 | 58.12 | 0 | N | 59
FMM | 2022-03-10 | 6 | Weekday | IPCO | UP | 2022-02-02 | 6 | 2 | 68.1953 | 6.162 | 0 | 62.0333 | 0 | N | 68
FMM | 2022-03-10 | 7 | Weekday | IPCO | UP | 2022-01-28 | 7 | 4 | 79.5447 | 18.988 | 0 | 60.5567 | 0 | N | 79
FMM | 2022-03-10 | 8 | Weekday | IPCO | UP | 2022-01-21 | 9 | 1 | 128.1247 | 15.058 | -8.9333 | 122 | 0 | N | 128
FMM | 2022-03-10 | 9 | Weekday | IPCO | UP | 2022-01-17 | 9 | 2 | 109.5277 | 31.211 | -5.2367 | 83.5533 | 0 | N | 109
FMM | 2022-03-10 | 10 | Weekday | IPCO | UP | 2022-01-12 | 11 | 1 | 132.6147 | 11.048 | 53.1067 | 68.46 | 0 | N | 132
FMM | 2022-03-10 | 11 | Weekday | IPCO | UP | 2022-03-03 | 11 | 4 | 138.7677 | 19.601 | 31.0133 | 88.1533 | 0 | N | 138
FMM | 2022-03-10 | 12 | Weekday | IPCO | UP | 2022-03-01 | 12 | 4 | 85.2733 | -7.22 | 54.7033 | 37.79 | 0 | N | 85
FMM | 2022-03-10 | 13 | Weekday | IPCO | UP | 2022-03-03 | 14 | 1 | 70.8993 | 4.816 | 1.1133 | 64.97 | 0 | N | 70
FMM | 2022-03-10 | 14 | Weekday | IPCO | UP | 2022-02-28 | 14 | 4 | 115.1913 | 13.608 | 45.6433 | 55.94 | 0 | N | 115
FMM | 2022-03-10 | 15 | Weekday | IPCO | UP | 2022-01-17 | 16 | 1 | 83.9563 | 38.953 | 14.1067 | 30.8967 | 0 | N | 83
FMM | 2022-03-10 | 16 | Weekday | IPCO | UP | 2022-02-28 | 16 | 2 | 94.7423 | 1.269 | 31.83 | 61.6433 | 0 | N | 94
FMM | 2022-03-10 | 17 | Weekday | IPCO | UP | 2022-01-27 | 17 | 3 | 98.3573 | -10.296 | 72.4033 | 36.25 | 0 | N | 98
FMM | 2022-03-10 | 18 | Weekday | IPCO | UP | 2022-02-21 | 18 | 2 | 104.04 | 4.01 | 1.68 | 98.35 | 0 | N | 104
FMM | 2022-03-10 | 19 | Weekday | IPCO | UP | 2022-01-28 | 19 | 2 | 60.6007 | 35.144 | 0 | 25.4567 | 0 | N | 60
FMM | 2022-03-10 | 20 | Weekday | IPCO | UP | 2022-03-07 | 20 | 3 | 75.2957 | -11.061 | 0 | 86.3567 | 0 | N | 75
FMM | 2022-03-10 | 21 | Weekday | IPCO | UP | 2022-03-01 | 21 | 2 | 90.3073 | 4.484 | 0 | 85.8233 | 0 | N | 90
FMM | 2022-03-10 | 22 | Weekday | IPCO | UP | 2022-03-01 | 22 | 3 | 71.7727 | 26.176 | 0 | 45.5967 | 0 | N | 71
FMM | 2022-03-10 | 23 | Weekday | IPCO | UP | 2022-02-18 | 23 | 2 | 68.731 | 21.111 | 0 | 47.62 | 0 | N | 68
FMM | 2022-03-10 | 24 | Weekday | IPCO | UP | 2022-02-19 | 1 | 1 | 63.7377 | 10.621 | 0 | 53.1167 | 0 | N | 63
FMM | 2022-03-10 | 1 | Weekday | IPCO | DN | 2022-02-21 | 2 | 1 | -136.835 | 12.115 | 0 | -148.95 | 0 | N | -136
FMM | 2022-03-10 | 2 | Weekday | IPCO | DN | 2022-03-04 | 2 | 2 | -142.933 | -8.453 | 0 | -134.48 | 0 | N | -142
FMM | 2022-03-10 | 3 | Weekday | IPCO | DN | 2022-02-22 | 3 | 3 | -117.0617 | -6.515 | 0 | -110.5467 | 0 | N | -117
FMM | 2022-03-10 | 4 | Weekday | IPCO | DN | 2022-02-01 | 4 | 4 | -117.7447 | -13.188 | 0 | -104.5567 | 0 | N | -117
FMM | 2022-03-10 | 5 | Weekday | IPCO | DN | 2022-01-27 | 5 | 3 | -116.2063 | -12.073 | 0 | -104.1333 | 0 | N | -116
FMM | 2022-03-10 | 6 | Weekday | IPCO | DN | 2022-02-11 | 7 | 1 | -153.388 | -27.848 | 0 | -125.54 | 0 | N | -153
FMM | 2022-03-10 | 7 | Weekday | IPCO | DN | 2022-02-11 | 7 | 2 | -147.2023 | -12.639 | 0 | -134.5633 | 0 | N | -147
FMM | 2022-03-10 | 8 | Weekday | IPCO | DN | 2022-02-17 | 8 | 4 | -120.9387 | -3.452 | -56.0667 | -61.42 | 0 | N | -120
FMM | 2022-03-10 | 9 | Weekday | IPCO | DN | 2022-02-11 | 10 | 1 | -169.9403 | -59.327 | 8.34 | -118.9533 | 0 | N | -169
FMM | 2022-03-10 | 10 | Weekday | IPCO | DN | 2022-02-23 | 11 | 1 | -136.1437 | 3.973 | -15.8867 | -124.23 | 0 | N | -136
FMM | 2022-03-10 | 11 | Weekday | IPCO | DN | 2022-03-07 | 11 | 4 | -135.873 | -21.603 | -37.5667 | -76.7033 | 0 | N | -135
FMM | 2022-03-10 | 12 | Weekday | IPCO | DN | 2022-03-07 | 12 | 2 | -115.859 | 1.351 | -15.3333 | -101.8767 | 0 | N | -115
FMM | 2022-03-10 | 13 | Weekday | IPCO | DN | 2022-02-22 | 14 | 1 | -151.835 | 7.175 | -25.2933 | -133.7167 | 0 | N | -151
FMM | 2022-03-10 | 14 | Weekday | IPCO | DN | 2022-02-17 | 15 | 1 | -175.5503 | -16.017 | -14.9333 | -144.6 | 0 | N | -175
FMM | 2022-03-10 | 15 | Weekday | IPCO | DN | 2022-02-18 | 16 | 1 | -207.0987 | -5.732 | -80.3133 | -121.0533 | 0 | N | -207
FMM | 2022-03-10 | 16 | Weekday | IPCO | DN | 2022-03-07 | 16 | 4 | -197.3523 | 10.911 | -54.5133 | -153.75 | 0 | N | -197
FMM | 2022-03-10 | 17 | Weekday | IPCO | DN | 2022-01-31 | 17 | 4 | -158.675 | -62.095 | 10.92 | -107.5 | 0 | N | -158
FMM | 2022-03-10 | 18 | Weekday | IPCO | DN | 2022-02-10 | 18 | 4 | -197.8363 | 1.357 | 0 | -199.1933 | 0 | N | -197
FMM | 2022-03-10 | 19 | Weekday | IPCO | DN | 2022-02-10 | 19 | 3 | -139.7713 | 2.372 | 0 | -142.1433 | 0 | N | -139
FMM | 2022-03-10 | 20 | Weekday | IPCO | DN | 2022-03-03 | 20 | 3 | -201.8453 | 10.588 | 0 | -212.4333 | 0 | N | -201
FMM | 2022-03-10 | 21 | Weekday | IPCO | DN | 2022-03-03 | 21 | 4 | -222.3643 | 4.189 | 0 | -226.5533 | 0 | N | -222
FMM | 2022-03-10 | 22 | Weekday | IPCO | DN | 2022-03-03 | 22 | 3 | -158.1387 | 17.618 | 0 | -175.7567 | 0 | N | -158
FMM | 2022-03-10 | 23 | Weekday | IPCO | DN | 2022-03-03 | 23 | 4 | -116.025 | 19.935 | 0 | -135.96 | 0 | N | -116
FMM | 2022-03-10 | 24 | Weekday | IPCO | DN | 2022-03-04 | 1 | 1 | -145.841 | 6.279 | 0 | -152.12 | 0 | N | -145
FMM | 2022-03-10 | 1 | Weekday | LADWP | UP | 2022-01-17 | 1 | 4 | 75.727 | -3.863 | 0 | 79.59 | 0 | N | 75
FMM | 2022-03-10 | 2 | Weekday | LADWP | UP | 2022-02-17 | 3 | 1 | 99.7915 | 1.3 | 0 | 98.4915 | 0 | N | 99
FMM | 2022-03-10 | 3 | Weekday | LADWP | UP | 2022-01-26 | 3 | 3 | 78.275 | -0.065 | 0 | 78.34 | 0 | N | 78
FMM | 2022-03-10 | 4 | Weekday | LADWP | UP | 2022-03-03 | 5 | 1 | 78.6046 | -8.678 | 0 | 87.2826 | 0 | N | 78
FMM | 2022-03-10 | 5 | Weekday | LADWP | UP | 2022-03-04 | 5 | 4 | 84.464 | -9.244 | 0 | 93.708 | 0 | N | 84
FMM | 2022-03-10 | 6 | Weekday | LADWP | UP | 2022-01-17 | 6 | 4 | 87.8433 | 19.55 | 0 | 68.2933 | 0 | N | 87
FMM | 2022-03-10 | 7 | Weekday | LADWP | UP | 2022-03-04 | 7 | 3 | 131.9759 | 0.694 | 14.6967 | 116.5852 | 0 | N | 131
FMM | 2022-03-10 | 8 | Weekday | LADWP | UP | 2022-03-04 | 8 | 2 | 128.5034 | -34.126 | 28.9845 | 133.6449 | 0 | N | 128
FMM | 2022-03-10 | 9 | Weekday | LADWP | UP | 2022-01-13 | 9 | 3 | 169.1117 | 32.683 | 128.4555 | 7.9732 | 0 | N | 169
FMM | 2022-03-10 | 10 | Weekday | LADWP | UP | 2022-02-04 | 10 | 3 | 189.7742 | 20.722 | 128.8204 | 40.2318 | 0 | N | 189
FMM | 2022-03-10 | 11 | Weekday | LADWP | UP | 2022-03-03 | 11 | 2 | 150.5588 | 108.311 | 61.9872 | -19.7393 | 0 | N | 150
FMM | 2022-03-10 | 12 | Weekday | LADWP | UP | 2022-01-12 | 13 | 1 | 74.329 | 34.584 | 35.015 | 4.73 | 0 | N | 74
FMM | 2022-03-10 | 13 | Weekday | LADWP | UP | 2022-02-28 | 13 | 3 | 124.8057 | 9.848 | 26.7437 | 88.214 | 0 | N | 124
FMM | 2022-03-10 | 14 | Weekday | LADWP | UP | 2022-02-15 | 14 | 4 | 220.9697 | -24.787 | 265.3287 | -19.572 | 0 | N | 220
FMM | 2022-03-10 | 15 | Weekday | LADWP | UP | 2022-02-15 | 15 | 4 | 245.7618 | 1.162 | 185.653 | 58.9467 | 0 | N | 245
FMM | 2022-03-10 | 16 | Weekday | LADWP | UP | 2022-02-15 | 16 | 2 | 195.1736 | 33.251 | 197.9403 | -36.0177 | 0 | N | 195
FMM | 2022-03-10 | 17 | Weekday | LADWP | UP | 2022-01-31 | 18 | 1 | 155.6425 | 42.12 | 2.0985 | 111.424 | 0 | N | 155
FMM | 2022-03-10 | 18 | Weekday | LADWP | UP | 2022-01-31 | 18 | 2 | 112.2864 | 26.793 | 0.21 | 85.2834 | 0 | N | 112
FMM | 2022-03-10 | 19 | Weekday | LADWP | UP | 2022-02-02 | 19 | 2 | 133.6666 | 21.449 | 0 | 112.2176 | 0 | N | 133
FMM | 2022-03-10 | 20 | Weekday | LADWP | UP | 2022-02-01 | 20 | 3 | 103.0607 | 6.18 | 0 | 96.8807 | 0 | N | 103
FMM | 2022-03-10 | 21 | Weekday | LADWP | UP | 2022-02-08 | 21 | 3 | 126.071 | 6.861 | 0 | 119.21 | 0 | N | 126
FMM | 2022-03-10 | 22 | Weekday | LADWP | UP | 2022-01-13 | 23 | 1 | 87.6794 | 5.076 | 0 | 82.6034 | 0 | N | 87
FMM | 2022-03-10 | 23 | Weekday | LADWP | UP | 2022-02-11 | 23 | 2 | 92.7335 | 13.41 | 0 | 79.3235 | 0 | N | 92
FMM | 2022-03-10 | 24 | Weekday | LADWP | UP | 2022-02-11 | 24 | 3 | 115.4113 | 4.311 | 0 | 111.1003 | 0 | N | 115
FMM | 2022-03-10 | 1 | Weekday | LADWP | DN | 2022-01-24 | 1 | 4 | -67.5947 | -14.917 | 0 | -52.6777 | 0 | N | -67
FMM | 2022-03-10 | 2 | Weekday | LADWP | DN | 2022-02-16 | 2 | 2 | -91.1273 | -22.462 | 0 | -68.6653 | 0 | N | -91
FMM | 2022-03-10 | 3 | Weekday | LADWP | DN | 2022-01-21 | 3 | 2 | -61.52 | -13.567 | 0 | -47.953 | 0 | N | -61
FMM | 2022-03-10 | 4 | Weekday | LADWP | DN | 2022-01-24 | 4 | 3 | -52.2715 | -3.466 | 0 | -48.8055 | 0 | N | -52
FMM | 2022-03-10 | 5 | Weekday | LADWP | DN | 2022-01-31 | 5 | 3 | -64.4523 | -5.132 | 0 | -59.3203 | 0 | N | -64
FMM | 2022-03-10 | 6 | Weekday | LADWP | DN | 2022-01-25 | 6 | 2 | -109.631 | 11.261 | 0 | -120.892 | 0 | N | -109
FMM | 2022-03-10 | 7 | Weekday | LADWP | DN | 2022-02-02 | 7 | 2 | -117.2216 | -4.032 | 0 | -113.1896 | 0 | N | -117
FMM | 2022-03-10 | 8 | Weekday | LADWP | DN | 2022-01-24 | 9 | 1 | -176.0453 | 35.36 | -121.4296 | -89.9757 | 0 | N | -176
FMM | 2022-03-10 | 9 | Weekday | LADWP | DN | 2022-01-17 | 10 | 1 | -218.2741 | 83.439 | -276.8731 | -24.84 | 0 | N | -218
FMM | 2022-03-10 | 10 | Weekday | LADWP | DN | 2022-03-03 | 10 | 4 | -252.8999 | 30.953 | -279.5919 | -4.261 | 0 | N | -252
FMM | 2022-03-10 | 11 | Weekday | LADWP | DN | 2022-01-17 | 12 | 1 | -232.2261 | -47.145 | -140.0311 | -45.05 | 0 | N | -232
FMM | 2022-03-10 | 12 | Weekday | LADWP | DN | 2022-01-31 | 12 | 4 | -253.9117 | -24.182 | -152.5354 | -77.1943 | 0 | N | -253
FMM | 2022-03-10 | 13 | Weekday | LADWP | DN | 2022-03-04 | 13 | 3 | -241.9724 | 8.252 | -251.7244 | 1.5 | 0 | N | -241
FMM | 2022-03-10 | 14 | Weekday | LADWP | DN | 2022-02-23 | 14 | 3 | -175.8819 | 2.734 | -94.7291 | -83.8868 | 0 | N | -175
FMM | 2022-03-10 | 15 | Weekday | LADWP | DN | 2022-02-23 | 15 | 2 | -163.1871 | -25.7 | -75.9357 | -61.5514 | 0 | N | -163
FMM | 2022-03-10 | 16 | Weekday | LADWP | DN | 2022-01-14 | 16 | 3 | -190.3012 | -2.122 | -40.7432 | -147.4361 | 0 | N | -190
FMM | 2022-03-10 | 17 | Weekday | LADWP | DN | 2022-01-14 | 17 | 3 | -163.6881 | -23.061 | -14.0668 | -126.5602 | 0 | N | -163
FMM | 2022-03-10 | 18 | Weekday | LADWP | DN | 2022-01-14 | 18 | 3 | -119.4556 | -13.549 | 0 | -105.9066 | 0 | N | -119
FMM | 2022-03-10 | 19 | Weekday | LADWP | DN | 2022-02-14 | 19 | 3 | -193.4952 | -10.858 | 0 | -182.6372 | 0 | N | -193
FMM | 2022-03-10 | 20 | Weekday | LADWP | DN | 2022-02-22 | 20 | 4 | -145.3319 | 22.752 | 0 | -168.0839 | 0 | N | -145
FMM | 2022-03-10 | 21 | Weekday | LADWP | DN | 2022-01-27 | 21 | 2 | -99.4335 | 6.574 | 0 | -106.0075 | 0 | N | -99
FMM | 2022-03-10 | 22 | Weekday | LADWP | DN | 2022-02-09 | 22 | 4 | -134.4967 | -16.294 | 0 | -118.2027 | 0 | N | -134
FMM | 2022-03-10 | 23 | Weekday | LADWP | DN | 2022-03-03 | 24 | 1 | -98.1753 | -15.173 | 0 | -83.0023 | 0 | N | -98
FMM | 2022-03-10 | 24 | Weekday | LADWP | DN | 2022-01-26 | 24 | 4 | -85.334 | 3.836 | 0 | -89.17 | 0 | N | -85
FMM | 2022-03-10 | 1 | Weekday | NEVP | UP | 2022-01-28 | 2 | 1 | 43.1447 | 13.328 | 0 | 29.8167 | 0 | N | 43
FMM | 2022-03-10 | 2 | Weekday | NEVP | UP | 2022-01-19 | 3 | 1 | 33.4207 | 32.064 | 0 | 1.3567 | 0 | N | 33
FMM | 2022-03-10 | 3 | Weekday | NEVP | UP | 2022-01-12 | 3 | 4 | 29.9087 | 29.432 | 0 | 0.47667 | 0 | N | 29
FMM | 2022-03-10 | 4 | Weekday | NEVP | UP | 2022-02-10 | 4 | 4 | 31.527 | 7.947 | 0 | 23.58 | 0 | N | 31
FMM | 2022-03-10 | 5 | Weekday | NEVP | UP | 2022-02-28 | 6 | 1 | 41.355 | 41.645 | 0 | -0.29 | 0 | N | 41
FMM | 2022-03-10 | 6 | Weekday | NEVP | UP | 2022-01-25 | 6 | 3 | 45.2567 | 26.13 | 0 | 19.1267 | 0 | N | 45
FMM | 2022-03-10 | 7 | Weekday | NEVP | UP | 2022-02-25 | 7 | 4 | 101.3857 | 13.339 | 86.3733 | 1.6733 | 0 | N | 101
FMM | 2022-03-10 | 8 | Weekday | NEVP | UP | 2022-02-16 | 8 | 3 | 228.609 | 20.529 | 200.9133 | 7.1667 | 0 | N | 228
FMM | 2022-03-10 | 9 | Weekday | NEVP | UP | 2022-02-23 | 9 | 2 | 337.767 | 82.647 | 248.61 | 6.51 | 0 | Y | 332
FMM | 2022-03-10 | 10 | Weekday | NEVP | UP | 2022-01-31 | 10 | 4 | 148.1273 | 89.164 | 58.6367 | 0.32667 | 0 | N | 148
FMM | 2022-03-10 | 11 | Weekday | NEVP | UP | 2022-03-03 | 11 | 3 | 160.8613 | 139.278 | 18.8933 | 2.69 | 0 | N | 160
FMM | 2022-03-10 | 12 | Weekday | NEVP | UP | 2022-02-01 | 12 | 2 | 209.8713 | 98.448 | 117.7633 | -6.34 | 0 | N | 209
FMM | 2022-03-10 | 13 | Weekday | NEVP | UP | 2022-02-22 | 13 | 2 | 227.9157 | 80.889 | 131.8467 | 15.18 | 0 | N | 227
FMM | 2022-03-10 | 14 | Weekday | NEVP | UP | 2022-03-04 | 14 | 4 | 191.0023 | 40.739 | 162.7233 | -12.46 | 0 | N | 191
FMM | 2022-03-10 | 15 | Weekday | NEVP | UP | 2022-03-03 | 15 | 4 | 295.8993 | 130.286 | 176.8433 | -11.23 | 0 | N | 295
FMM | 2022-03-10 | 16 | Weekday | NEVP | UP | 2022-01-28 | 16 | 2 | 231.7534 | 33.51 | 203.7234 | -5.48 | 0 | N | 231
FMM | 2022-03-10 | 17 | Weekday | NEVP | UP | 2022-03-01 | 17 | 4 | 208.8937 | 153.367 | 55.59 | -0.063333 | 0 | N | 208
FMM | 2022-03-10 | 18 | Weekday | NEVP | UP | 2022-02-28 | 18 | 2 | 143.1787 | 134.742 | 7.3867 | 1.05 | 0 | N | 143
FMM | 2022-03-10 | 19 | Weekday | NEVP | UP | 2022-03-04 | 19 | 2 | 47.2077 | 0.171 | 0 | 47.0367 | 0 | N | 47
FMM | 2022-03-10 | 20 | Weekday | NEVP | UP | 2022-02-04 | 20 | 2 | 57.0433 | 56.89 | 0 | 0.15333 | 0 | N | 57
FMM | 2022-03-10 | 21 | Weekday | NEVP | UP | 2022-02-15 | 21 | 4 | 69.705 | 12.725 | 0 | 56.98 | 0 | N | 69
FMM | 2022-03-10 | 22 | Weekday | NEVP | UP | 2022-02-16 | 22 | 3 | 58.98 | -1.72 | 0 | 60.7 | 0 | N | 58
FMM | 2022-03-10 | 23 | Weekday | NEVP | UP | 2022-03-04 | 23 | 4 | 41.9457 | -1.981 | 0 | 43.9267 | 0 | N | 41
FMM | 2022-03-10 | 24 | Weekday | NEVP | UP | 2022-03-01 | 24 | 2 | 56.3303 | 61.877 | 0 | -5.5467 | 0 | N | 56
FMM | 2022-03-10 | 1 | Weekday | NEVP | DN | 2022-03-02 | 1 | 3 | -40.918 | -27.378 | 0 | -13.54 | 0 | N | -40
FMM | 2022-03-10 | 2 | Weekday | NEVP | DN | 2022-02-23 | 2 | 3 | -37.811 | -13.601 | 0 | -24.21 | 0 | N | -37
FMM | 2022-03-10 | 3 | Weekday | NEVP | DN | 2022-01-14 | 3 | 4 | -38.5563 | -9.083 | 0 | -29.4733 | 0 | N | -38
FMM | 2022-03-10 | 4 | Weekday | NEVP | DN | 2022-01-25 | 4 | 4 | -41.6393 | 1.854 | 0 | -43.4933 | 0 | N | -41
FMM | 2022-03-10 | 5 | Weekday | NEVP | DN | 2022-02-23 | 5 | 3 | -54.3263 | 22.777 | 0 | -77.1033 | 0 | N | -54
FMM | 2022-03-10 | 6 | Weekday | NEVP | DN | 2022-02-21 | 6 | 2 | -58.9667 | 6.36 | 0 | -65.3267 | 0 | N | -58
FMM | 2022-03-10 | 7 | Weekday | NEVP | DN | 2022-03-02 | 8 | 1 | -122.8607 | -9.914 | -115.6167 | 2.67 | 0 | N | -122
FMM | 2022-03-10 | 8 | Weekday | NEVP | DN | 2022-03-01 | 8 | 4 | -258.84 | -174.14 | -84.43 | -0.27 | 0 | N | -258
FMM | 2022-03-10 | 9 | Weekday | NEVP | DN | 2022-02-01 | 10 | 1 | -309.977 | 48.213 | -320.34 | -37.85 | 0 | N | -309
FMM | 2022-03-10 | 10 | Weekday | NEVP | DN | 2022-03-03 | 10 | 4 | -386.7807 | -161.294 | -235.27 | 9.7833 | 0 | N | -386
FMM | 2022-03-10 | 11 | Weekday | NEVP | DN | 2022-01-21 | 11 | 3 | -308.2737 | -55.157 | -264.8767 | 11.76 | 0 | N | -308
FMM | 2022-03-10 | 12 | Weekday | NEVP | DN | 2022-01-18 | 12 | 2 | -289.8353 | -26.122 | -262.56 | -1.1533 | 0 | N | -289
FMM | 2022-03-10 | 13 | Weekday | NEVP | DN | 2022-01-18 | 13 | 3 | -194.2833 | -19.47 | -175.14 | 0.32667 | 0 | N | -194
FMM | 2022-03-10 | 14 | Weekday | NEVP | DN | 2022-01-21 | 14 | 4 | -181.6157 | -22.809 | -156.3667 | -2.44 | 0 | N | -181
FMM | 2022-03-10 | 15 | Weekday | NEVP | DN | 2022-02-01 | 15 | 2 | -181.5033 | -37.23 | -166.93 | 22.6567 | 0 | N | -181
FMM | 2022-03-10 | 16 | Weekday | NEVP | DN | 2022-02-16 | 16 | 3 | -196.291 | -106.821 | -78.5834 | -10.8867 | 0 | N | -196
FMM | 2022-03-10 | 17 | Weekday | NEVP | DN | 2022-02-23 | 17 | 2 | -119.3637 | 79.333 | -206.62 | 7.9233 | 0 | N | -119
FMM | 2022-03-10 | 18 | Weekday | NEVP | DN | 2022-02-22 | 19 | 1 | -81.793 | -28.843 | 0 | -52.95 | 0 | N | -81
FMM | 2022-03-10 | 19 | Weekday | NEVP | DN | 2022-02-28 | 19 | 2 | -95.5457 | -96.039 | 0 | 0.49333 | 0 | N | -95
FMM | 2022-03-10 | 20 | Weekday | NEVP | DN | 2022-01-14 | 20 | 2 | -47.2167 | -1.73 | 0 | -45.4867 | 0 | N | -47
FMM | 2022-03-10 | 21 | Weekday | NEVP | DN | 2022-01-19 | 21 | 2 | -33.6953 | 5.408 | 0 | -39.1033 | 0 | N | -33
FMM | 2022-03-10 | 22 | Weekday | NEVP | DN | 2022-03-02 | 22 | 3 | -47.7547 | -51.288 | 0 | 3.5333 | 0 | N | -47
FMM | 2022-03-10 | 23 | Weekday | NEVP | DN | 2022-02-03 | 24 | 1 | -43.262 | -32.602 | 0 | -10.66 | 0 | N | -43
FMM | 2022-03-10 | 24 | Weekday | NEVP | DN | 2022-01-27 | 24 | 3 | -44.7397 | -50.733 | 0 | 5.9933 | 0 | N | -44
FMM | 2022-03-10 | 1 | Weekday | NWMT | UP | 2022-02-15 | 2 | 1 | 67.282 | 5.212 | 0 | 62.07 | 0 | N | 67
FMM | 2022-03-10 | 2 | Weekday | NWMT | UP | 2022-02-15 | 2 | 2 | 62.6 | 5.76 | 0 | 56.84 | 0 | N | 62
FMM | 2022-03-10 | 3 | Weekday | NWMT | UP | 2022-01-21 | 3 | 2 | 72.8577 | -3.109 | 0 | 75.9667 | 0 | N | 72
FMM | 2022-03-10 | 4 | Weekday | NWMT | UP | 2022-03-02 | 4 | 2 | 91.28 | -6.58 | 0 | 97.86 | 0 | N | 91
FMM | 2022-03-10 | 5 | Weekday | NWMT | UP | 2022-01-27 | 6 | 1 | 79.3263 | 19.763 | 0 | 59.5633 | 0 | N | 79
FMM | 2022-03-10 | 6 | Weekday | NWMT | UP | 2022-02-04 | 7 | 1 | 77.4347 | 30.818 | 0 | 46.6167 | 0 | N | 77
FMM | 2022-03-10 | 7 | Weekday | NWMT | UP | 2022-01-18 | 7 | 2 | 91.1707 | 14.534 | 0 | 76.6367 | 0 | N | 91
FMM | 2022-03-10 | 8 | Weekday | NWMT | UP | 2022-02-07 | 8 | 4 | 93.634 | 2.974 | 0.62 | 90.04 | 0 | N | 93
FMM | 2022-03-10 | 9 | Weekday | NWMT | UP | 2022-01-21 | 10 | 1 | 89.9207 | 1.564 | -1.15 | 89.5067 | 0 | N | 89
FMM | 2022-03-10 | 10 | Weekday | NWMT | UP | 2022-01-26 | 11 | 1 | 71.9727 | 9.746 | 0.95667 | 61.27 | 0 | N | 71
FMM | 2022-03-10 | 11 | Weekday | NWMT | UP | 2022-01-31 | 11 | 4 | 59.6337 | 17.777 | -1.5233 | 43.38 | 0 | N | 59
FMM | 2022-03-10 | 12 | Weekday | NWMT | UP | 2022-02-07 | 12 | 3 | 63.9433 | -18.53 | 0.18333 | 82.29 | 0 | N | 63
FMM | 2022-03-10 | 13 | Weekday | NWMT | UP | 2022-01-13 | 13 | 3 | 89.3023 | -1.591 | 0.3 | 90.5933 | 0 | N | 89
FMM | 2022-03-10 | 14 | Weekday | NWMT | UP | 2022-02-10 | 14 | 4 | 88.7873 | -23.956 | 0.41 | 112.3333 | 0 | N | 88
FMM | 2022-03-10 | 15 | Weekday | NWMT | UP | 2022-02-18 | 15 | 4 | 89.2447 | -6.092 | 0.60333 | 94.7333 | 0 | N | 89
FMM | 2022-03-10 | 16 | Weekday | NWMT | UP | 2022-02-18 | 16 | 2 | 57.1737 | -2.923 | 0.61 | 59.4867 | 0 | N | 57
FMM | 2022-03-10 | 17 | Weekday | NWMT | UP | 2022-01-17 | 18 | 1 | 82.2967 | -19.04 | 0 | 101.3367 | 0 | N | 82
FMM | 2022-03-10 | 18 | Weekday | NWMT | UP | 2022-01-17 | 18 | 3 | 78.833 | -25.197 | 0 | 104.03 | 0 | N | 78
FMM | 2022-03-10 | 19 | Weekday | NWMT | UP | 2022-03-01 | 19 | 3 | 65.4197 | -2.617 | 0 | 68.0367 | 0 | N | 65
FMM | 2022-03-10 | 20 | Weekday | NWMT | UP | 2022-02-11 | 20 | 2 | 93.211 | 10.981 | 0 | 82.23 | 0 | N | 93
FMM | 2022-03-10 | 21 | Weekday | NWMT | UP | 2022-02-15 | 21 | 2 | 67.7813 | 2.758 | 0 | 65.0233 | 0 | N | 67
FMM | 2022-03-10 | 22 | Weekday | NWMT | UP | 2022-02-28 | 22 | 3 | 62.4953 | -13.318 | 0 | 75.8133 | 0 | N | 62
FMM | 2022-03-10 | 23 | Weekday | NWMT | UP | 2022-03-03 | 23 | 3 | 57.358 | 4.128 | 0 | 53.23 | 0 | N | 57
FMM | 2022-03-10 | 24 | Weekday | NWMT | UP | 2022-01-13 | 24 | 4 | 46.352 | -2.698 | 0 | 49.05 | 0 | N | 46
FMM | 2022-03-10 | 1 | Weekday | NWMT | DN | 2022-02-03 | 2 | 1 | -108.9527 | -7.116 | 0 | -101.8367 | 0 | N | -108
FMM | 2022-03-10 | 2 | Weekday | NWMT | DN | 2022-03-07 | 2 | 2 | -78.5273 | 6.676 | 0 | -85.2033 | 0 | N | -78
FMM | 2022-03-10 | 3 | Weekday | NWMT | DN | 2022-01-20 | 3 | 3 | -62.3303 | 4.573 | 0 | -66.9033 | 0 | N | -62
FMM | 2022-03-10 | 4 | Weekday | NWMT | DN | 2022-01-13 | 4 | 3 | -53.6433 | -1.33 | 0 | -52.3133 | 0 | N | -53
FMM | 2022-03-10 | 5 | Weekday | NWMT | DN | 2022-02-16 | 6 | 1 | -66.628 | 18.332 | 0 | -84.96 | 0 | N | -66
FMM | 2022-03-10 | 6 | Weekday | NWMT | DN | 2022-02-10 | 6 | 4 | -63.2973 | -28.074 | 0 | -35.2233 | 0 | N | -63
FMM | 2022-03-10 | 7 | Weekday | NWMT | DN | 2022-02-23 | 8 | 1 | -36.0273 | -35.014 | 0.51333 | -1.5267 | 0 | N | -36
FMM | 2022-03-10 | 8 | Weekday | NWMT | DN | 2022-01-27 | 9 | 1 | -116.187 | -8.647 | -0.37 | -107.17 | 0 | N | -116
FMM | 2022-03-10 | 9 | Weekday | NWMT | DN | 2022-02-16 | 9 | 4 | -59.876 | 10.164 | -0.42 | -69.62 | 0 | N | -59
FMM | 2022-03-10 | 10 | Weekday | NWMT | DN | 2022-02-16 | 11 | 1 | -55.5713 | 1.912 | -2.4667 | -55.0167 | 0 | N | -55
FMM | 2022-03-10 | 11 | Weekday | NWMT | DN | 2022-01-25 | 12 | 1 | -88.8887 | -8.712 | -1.2633 | -78.9133 | 0 | N | -88
FMM | 2022-03-10 | 12 | Weekday | NWMT | DN | 2022-01-25 | 12 | 3 | -126.4897 | -11.173 | -0.78 | -114.5367 | 0 | N | -126
FMM | 2022-03-10 | 13 | Weekday | NWMT | DN | 2022-02-28 | 13 | 2 | -61.3833 | 0.04 | -0.43333 | -60.99 | 0 | N | -61
FMM | 2022-03-10 | 14 | Weekday | NWMT | DN | 2022-01-31 | 14 | 2 | -58.0533 | 2.19 | -0.41333 | -59.83 | 0 | N | -58
FMM | 2022-03-10 | 15 | Weekday | NWMT | DN | 2022-02-28 | 16 | 1 | -91.701 | -5.021 | 1.83 | -88.51 | 0 | N | -91
FMM | 2022-03-10 | 16 | Weekday | NWMT | DN | 2022-01-13 | 16 | 3 | -111.4773 | -2.024 | 0.97333 | -110.4267 | 0 | N | -111
FMM | 2022-03-10 | 17 | Weekday | NWMT | DN | 2022-01-26 | 17 | 3 | -88.5203 | -15.397 | 0 | -73.1233 | 0 | N | -88
FMM | 2022-03-10 | 18 | Weekday | NWMT | DN | 2022-03-03 | 18 | 3 | -99.0947 | 5.502 | 0 | -104.5967 | 0 | N | -99
FMM | 2022-03-10 | 19 | Weekday | NWMT | DN | 2022-01-24 | 19 | 3 | -85.3427 | -9.736 | 0 | -75.6067 | 0 | N | -85
FMM | 2022-03-10 | 20 | Weekday | NWMT | DN | 2022-01-13 | 20 | 4 | -68.976 | -8.926 | 0 | -60.05 | 0 | N | -68
FMM | 2022-03-10 | 21 | Weekday | NWMT | DN | 2022-01-13 | 21 | 2 | -78.3727 | 3.954 | 0 | -82.3267 | 0 | N | -78
FMM | 2022-03-10 | 22 | Weekday | NWMT | DN | 2022-02-03 | 23 | 1 | -65.064 | 10.136 | 0 | -75.2 | 0 | N | -65
FMM | 2022-03-10 | 23 | Weekday | NWMT | DN | 2022-02-03 | 23 | 2 | -79.0483 | 7.025 | 0 | -86.0733 | 0 | N | -79
FMM | 2022-03-10 | 24 | Weekday | NWMT | DN | 2022-01-14 | 24 | 4 | -92.94 | 9.36 | 0 | -102.3 | 0 | N | -92
FMM | 2022-03-10 | 1 | Weekday | PACE | UP | 2022-02-01 | 1 | 2 | 203.9064 | 9.973 | 0 | 193.9334 | 0 | N | 203
FMM | 2022-03-10 | 2 | Weekday | PACE | UP | 2022-02-01 | 2 | 3 | 304.651 | 8.861 | 0 | 295.79 | 0 | N | 304
FMM | 2022-03-10 | 3 | Weekday | PACE | UP | 2022-02-08 | 4 | 1 | 341.5647 | -7.462 | 0 | 349.0267 | 0 | N | 341
FMM | 2022-03-10 | 4 | Weekday | PACE | UP | 2022-03-01 | 5 | 1 | 259.1553 | 11.982 | 0 | 247.1733 | 0 | N | 259
FMM | 2022-03-10 | 5 | Weekday | PACE | UP | 2022-03-04 | 6 | 1 | 220.9923 | 36.319 | 0 | 184.6733 | 0 | N | 220
FMM | 2022-03-10 | 6 | Weekday | PACE | UP | 2022-03-04 | 6 | 2 | 197.2063 | 15.593 | 0 | 181.6133 | 0 | N | 197
FMM | 2022-03-10 | 7 | Weekday | PACE | UP | 2022-01-24 | 7 | 3 | 228.771 | -2.169 | 0 | 230.94 | 0 | N | 228
FMM | 2022-03-10 | 8 | Weekday | PACE | UP | 2022-02-21 | 8 | 2 | 421.5764 | 60.124 | 118.1057 | 243.3467 | 0 | N | 421
FMM | 2022-03-10 | 9 | Weekday | PACE | UP | 2022-03-04 | 9 | 3 | 451.2428 | -11.215 | 183.0878 | 279.37 | 0 | N | 451
FMM | 2022-03-10 | 10 | Weekday | PACE | UP | 2022-02-15 | 10 | 3 | 244.0757 | 54.734 | 102.6217 | 86.72 | 0 | N | 244
FMM | 2022-03-10 | 11 | Weekday | PACE | UP | 2022-02-16 | 11 | 2 | 201.5652 | 43.566 | 121.0292 | 36.97 | 0 | N | 201
FMM | 2022-03-10 | 12 | Weekday | PACE | UP | 2022-02-21 | 12 | 2 | 141.1068 | 35.94 | 183.0034 | -77.8367 | 0 | N | 141
FMM | 2022-03-10 | 13 | Weekday | PACE | UP | 2022-01-13 | 13 | 2 | 242.0844 | 8.195 | 74.2928 | 159.5966 | 0 | N | 242
FMM | 2022-03-10 | 14 | Weekday | PACE | UP | 2022-01-21 | 14 | 2 | 319.669 | 7.824 | 130.6117 | 181.2333 | 0 | N | 319
FMM | 2022-03-10 | 15 | Weekday | PACE | UP | 2022-02-03 | 15 | 3 | 286.0219 | -26.136 | 90.8146 | 221.3433 | 0 | N | 286
FMM | 2022-03-10 | 16 | Weekday | PACE | UP | 2022-03-03 | 16 | 4 | 353.0394 | 19.97 | 208.106 | 124.9633 | 0 | N | 353
FMM | 2022-03-10 | 17 | Weekday | PACE | UP | 2022-02-18 | 17 | 4 | 345.9443 | 79.774 | 41.5903 | 224.58 | 0 | N | 345
FMM | 2022-03-10 | 18 | Weekday | PACE | UP | 2022-01-26 | 18 | 4 | 288.787 | 81.987 | 0 | 206.8 | 0 | N | 288
FMM | 2022-03-10 | 19 | Weekday | PACE | UP | 2022-02-11 | 19 | 2 | 306.9753 | 21.172 | 0 | 285.8033 | 0 | N | 306
FMM | 2022-03-10 | 20 | Weekday | PACE | UP | 2022-01-31 | 20 | 3 | 386.5417 | -7.815 | 0 | 394.3567 | 0 | N | 386
FMM | 2022-03-10 | 21 | Weekday | PACE | UP | 2022-01-18 | 21 | 4 | 249.9593 | 3.786 | 0 | 246.1733 | 0 | N | 249
FMM | 2022-03-10 | 22 | Weekday | PACE | UP | 2022-03-02 | 22 | 3 | 186.589 | 5.249 | 0 | 181.34 | 0 | N | 186
FMM | 2022-03-10 | 23 | Weekday | PACE | UP | 2022-03-02 | 23 | 4 | 261.6937 | 27.547 | 0 | 234.1467 | 0 | N | 261
FMM | 2022-03-10 | 24 | Weekday | PACE | UP | 2022-03-04 | 24 | 2 | 226.1477 | 14.931 | 0 | 211.2167 | 0 | N | 226
FMM | 2022-03-10 | 1 | Weekday | PACE | DN | 2022-01-14 | 2 | 1 | -302.209 | -12.569 | 0 | -289.64 | 0 | N | -302
FMM | 2022-03-10 | 2 | Weekday | PACE | DN | 2022-02-10 | 2 | 3 | -230.311 | 20.939 | 0 | -251.25 | 0 | N | -230
FMM | 2022-03-10 | 3 | Weekday | PACE | DN | 2022-01-26 | 3 | 3 | -235.7683 | 5.085 | 0 | -240.8533 | 0 | N | -235
FMM | 2022-03-10 | 4 | Weekday | PACE | DN | 2022-01-25 | 5 | 1 | -202.09 | 20.02 | 0 | -222.11 | 0 | N | -202
FMM | 2022-03-10 | 5 | Weekday | PACE | DN | 2022-02-11 | 5 | 2 | -253.2967 | -5.07 | 0 | -248.2267 | 0 | N | -253
FMM | 2022-03-10 | 6 | Weekday | PACE | DN | 2022-02-03 | 6 | 2 | -301.0067 | 66.64 | 0 | -367.6467 | 0 | N | -301
FMM | 2022-03-10 | 7 | Weekday | PACE | DN | 2022-01-14 | 7 | 2 | -265.6477 | -31.951 | 0 | -233.6967 | 0 | N | -265
FMM | 2022-03-10 | 8 | Weekday | PACE | DN | 2022-02-04 | 8 | 4 | -329.1035 | 6.218 | -142.0882 | -193.2333 | 0 | N | -329
FMM | 2022-03-10 | 9 | Weekday | PACE | DN | 2022-01-19 | 9 | 4 | -382.6247 | 33.09 | -466.2714 | 50.5567 | 0 | N | -382
FMM | 2022-03-10 | 10 | Weekday | PACE | DN | 2022-01-13 | 10 | 4 | -383.6076 | -54.25 | -117.9609 | -211.3967 | 0 | N | -383
FMM | 2022-03-10 | 11 | Weekday | PACE | DN | 2022-02-15 | 12 | 1 | -380.6416 | 10.016 | -121.3476 | -269.31 | 0 | N | -380
FMM | 2022-03-10 | 12 | Weekday | PACE | DN | 2022-02-15 | 12 | 4 | -363.4722 | -46.302 | -167.2968 | -149.8733 | 0 | N | -363
FMM | 2022-03-10 | 13 | Weekday | PACE | DN | 2022-02-09 | 13 | 2 | -348.9841 | 59.42 | -10.2508 | -398.1533 | 0 | N | -348
FMM | 2022-03-10 | 14 | Weekday | PACE | DN | 2022-03-08 | 15 | 1 | -245.6663 | -27.982 | 87.5924 | -305.2767 | 0 | N | -245
FMM | 2022-03-10 | 15 | Weekday | PACE | DN | 2022-01-27 | 16 | 1 | -361.75 | 24.786 | -66.2227 | -320.3133 | 0 | N | -361
FMM | 2022-03-10 | 16 | Weekday | PACE | DN | 2022-01-18 | 17 | 1 | -268.8771 | -27.249 | -81.6814 | -159.9467 | 0 | N | -268
FMM | 2022-03-10 | 17 | Weekday | PACE | DN | 2022-03-04 | 17 | 4 | -280.0836 | 11.833 | 50.2901 | -342.2067 | 0 | N | -280
FMM | 2022-03-10 | 18 | Weekday | PACE | DN | 2022-02-03 | 18 | 3 | -254.32 | 64.07 | 0 | -318.39 | 0 | N | -254
FMM | 2022-03-10 | 19 | Weekday | PACE | DN | 2022-02-25 | 19 | 3 | -228.154 | 8.916 | 0 | -237.07 | 0 | N | -228
FMM | 2022-03-10 | 20 | Weekday | PACE | DN | 2022-02-25 | 20 | 4 | -204.5823 | -1.489 | 0 | -203.0933 | 0 | N | -204
FMM | 2022-03-10 | 21 | Weekday | PACE | DN | 2022-03-08 | 21 | 3 | -213.754 | -21.204 | 0 | -192.55 | 0 | N | -213
FMM | 2022-03-10 | 22 | Weekday | PACE | DN | 2022-02-01 | 22 | 3 | -248.4287 | 53.528 | 0 | -301.9567 | 0 | N | -248
FMM | 2022-03-10 | 23 | Weekday | PACE | DN | 2022-02-11 | 23 | 3 | -331.2467 | -8.9 | 0 | -322.3467 | 0 | N | -331
FMM | 2022-03-10 | 24 | Weekday | PACE | DN | 2022-02-17 | 1 | 1 | -272.1167 | -16.5 | 0 | -255.6167 | 0 | N | -272
FMM | 2022-03-10 | 1 | Weekday | PACW | UP | 2022-02-28 | 1 | 2 | 64.612 | -21.058 | 0 | 85.67 | 0 | N | 64
FMM | 2022-03-10 | 2 | Weekday | PACW | UP | 2022-01-14 | 2 | 2 | 83.552 | 47.512 | 0 | 36.04 | 0 | N | 83
FMM | 2022-03-10 | 3 | Weekday | PACW | UP | 2022-02-18 | 4 | 1 | 64.8753 | 9.062 | 0 | 55.8133 | 0 | N | 64
FMM | 2022-03-10 | 4 | Weekday | PACW | UP | 2022-03-01 | 5 | 1 | 56.6007 | -15.246 | 0 | 71.8467 | 0 | N | 56
FMM | 2022-03-10 | 5 | Weekday | PACW | UP | 2022-02-14 | 5 | 4 | 81.7157 | 43.689 | 0 | 38.0267 | 0 | N | 81
FMM | 2022-03-10 | 6 | Weekday | PACW | UP | 2022-02-18 | 7 | 1 | 97.2577 | 26.351 | 0 | 70.9067 | 0 | N | 97
FMM | 2022-03-10 | 7 | Weekday | PACW | UP | 2022-02-18 | 7 | 2 | 67.369 | 29.769 | 0 | 37.6 | 0 | N | 67
FMM | 2022-03-10 | 8 | Weekday | PACW | UP | 2022-02-22 | 8 | 3 | 102.073 | 28.903 | -1.6233 | 74.7933 | 0 | N | 102
FMM | 2022-03-10 | 9 | Weekday | PACW | UP | 2022-02-22 | 9 | 2 | 123.693 | 49.093 | 67.9833 | 6.6167 | 0 | N | 123
FMM | 2022-03-10 | 10 | Weekday | PACW | UP | 2022-02-22 | 10 | 3 | 111.702 | 82.022 | -24.8567 | 54.5367 | 0 | N | 111
FMM | 2022-03-10 | 11 | Weekday | PACW | UP | 2022-02-21 | 12 | 1 | 60.6477 | 35.211 | -21.68 | 47.1167 | 0 | N | 60
FMM | 2022-03-10 | 12 | Weekday | PACW | UP | 2022-02-21 | 12 | 4 | 106.91 | 24.24 | 19.4333 | 63.2367 | 0 | N | 106
FMM | 2022-03-10 | 13 | Weekday | PACW | UP | 2022-02-21 | 13 | 2 | 70.7063 | 58.203 | -22.6867 | 35.19 | 0 | N | 70
FMM | 2022-03-10 | 14 | Weekday | PACW | UP | 2022-03-01 | 15 | 1 | 95.845 | 25.135 | 56.89 | 13.82 | 0 | N | 95
FMM | 2022-03-10 | 15 | Weekday | PACW | UP | 2022-02-09 | 15 | 4 | 86.4387 | 7.042 | 2.4233 | 76.9733 | 0 | N | 86
FMM | 2022-03-10 | 16 | Weekday | PACW | UP | 2022-02-08 | 16 | 3 | 100.6987 | 23.642 | -11.5833 | 88.64 | 0 | N | 100
FMM | 2022-03-10 | 17 | Weekday | PACW | UP | 2022-03-01 | 18 | 1 | 100.3293 | 20.476 | 15.2467 | 64.6067 | 0 | N | 100
FMM | 2022-03-10 | 18 | Weekday | PACW | UP | 2022-03-07 | 18 | 3 | 121.7157 | 51.209 | 10.2 | 60.3067 | 0 | N | 121
FMM | 2022-03-10 | 19 | Weekday | PACW | UP | 2022-01-17 | 19 | 4 | 87.2783 | 20.595 | 0 | 66.6833 | 0 | N | 87
FMM | 2022-03-10 | 20 | Weekday | PACW | UP | 2022-01-14 | 20 | 2 | 74.661 | 11.211 | 0 | 63.45 | 0 | N | 74
FMM | 2022-03-10 | 21 | Weekday | PACW | UP | 2022-01-14 | 22 | 1 | 71.1833 | -2.63 | 0 | 73.8133 | 0 | N | 71
FMM | 2022-03-10 | 22 | Weekday | PACW | UP | 2022-02-22 | 23 | 1 | 88.8093 | 19.666 | 0 | 69.1433 | 0 | N | 88
FMM | 2022-03-10 | 23 | Weekday | PACW | UP | 2022-03-04 | 24 | 1 | 112.4243 | 106.731 | 0 | 5.6933 | 0 | N | 112
FMM | 2022-03-10 | 24 | Weekday | PACW | UP | 2022-01-17 | 24 | 4 | 110.8103 | 36.747 | 0 | 74.0633 | 0 | N | 110
FMM | 2022-03-10 | 1 | Weekday | PACW | DN | 2022-02-15 | 1 | 3 | -97.1553 | 13.128 | 0 | -110.2833 | 0 | N | -97
FMM | 2022-03-10 | 2 | Weekday | PACW | DN | 2022-02-14 | 3 | 1 | -117.0767 | 6.44 | 0 | -123.5167 | 0 | N | -117
FMM | 2022-03-10 | 3 | Weekday | PACW | DN | 2022-03-01 | 3 | 3 | -101.295 | -17.665 | 0 | -83.63 | 0 | N | -101
FMM | 2022-03-10 | 4 | Weekday | PACW | DN | 2022-03-07 | 4 | 3 | -82.1093 | -8.346 | 0 | -73.7633 | 0 | N | -82
FMM | 2022-03-10 | 5 | Weekday | PACW | DN | 2022-02-01 | 5 | 2 | -69.0387 | 0.718 | 0 | -69.7567 | 0 | N | -69
FMM | 2022-03-10 | 6 | Weekday | PACW | DN | 2022-01-12 | 6 | 3 | -121.9067 | -32.78 | 0 | -89.1267 | 0 | N | -121
FMM | 2022-03-10 | 7 | Weekday | PACW | DN | 2022-02-04 | 7 | 2 | -130.6483 | -65.275 | 0 | -65.3733 | 0 | N | -130
FMM | 2022-03-10 | 8 | Weekday | PACW | DN | 2022-02-01 | 8 | 4 | -124.8567 | -29.72 | -8.17 | -86.9667 | 0 | N | -124
FMM | 2022-03-10 | 9 | Weekday | PACW | DN | 2022-01-20 | 9 | 2 | -127.3543 | -60.531 | -7.18 | -59.6433 | 0 | N | -127
FMM | 2022-03-10 | 10 | Weekday | PACW | DN | 2022-03-07 | 10 | 4 | -134.1057 | -91.089 | -19.2767 | -23.74 | 0 | N | -134
FMM | 2022-03-10 | 11 | Weekday | PACW | DN | 2022-02-07 | 11 | 4 | -137.125 | -81.125 | -28.11 | -27.89 | 0 | N | -137
FMM | 2022-03-10 | 12 | Weekday | PACW | DN | 2022-02-08 | 12 | 3 | -112.3247 | -3.408 | 0.51667 | -109.4333 | 0 | N | -112
FMM | 2022-03-10 | 13 | Weekday | PACW | DN | 2022-01-20 | 13 | 3 | -105.6467 | -1.78 | -37.4 | -66.4667 | 0 | N | -105
FMM | 2022-03-10 | 14 | Weekday | PACW | DN | 2022-02-10 | 14 | 4 | -150.5667 | -1.67 | -2.6333 | -146.2633 | 0 | N | -150
FMM | 2022-03-10 | 15 | Weekday | PACW | DN | 2022-01-31 | 15 | 2 | -109.0323 | -13.849 | -36.7 | -58.4833 | 0 | N | -109
FMM | 2022-03-10 | 16 | Weekday | PACW | DN | 2022-02-14 | 16 | 4 | -155.908 | 38.732 | -37.54 | -157.1 | 0 | N | -155
FMM | 2022-03-10 | 17 | Weekday | PACW | DN | 2022-02-10 | 17 | 4 | -93.529 | -52.549 | -13.0833 | -27.8967 | 0 | N | -93
FMM | 2022-03-10 | 18 | Weekday | PACW | DN | 2022-02-14 | 18 | 2 | -105.1817 | 51.605 | 1.3267 | -158.1133 | 0 | N | -105
FMM | 2022-03-10 | 19 | Weekday | PACW | DN | 2022-02-08 | 20 | 1 | -134.066 | -18.216 | 0 | -115.85 | 0 | N | -134
FMM | 2022-03-10 | 20 | Weekday | PACW | DN | 2022-02-08 | 20 | 2 | -126.748 | -5.118 | 0 | -121.63 | 0 | N | -126
FMM | 2022-03-10 | 21 | Weekday | PACW | DN | 2022-02-17 | 21 | 4 | -97.665 | -18.645 | 0 | -79.02 | 0 | N | -97
FMM | 2022-03-10 | 22 | Weekday | PACW | DN | 2022-01-13 | 22 | 3 | -95.341 | -37.621 | 0 | -57.72 | 0 | N | -95
FMM | 2022-03-10 | 23 | Weekday | PACW | DN | 2022-01-31 | 23 | 4 | -97.2217 | -19.755 | 0 | -77.4667 | 0 | N | -97
FMM | 2022-03-10 | 24 | Weekday | PACW | DN | 2022-02-08 | 24 | 4 | -100.5867 | 26.05 | 0 | -126.6367 | 0 | N | -100
FMM | 2022-03-10 | 1 | Weekday | PGE | UP | 2022-02-28 | 1 | 2 | 109.961 | 3.961 | 0 | 106 | 0 | N | 109
FMM | 2022-03-10 | 2 | Weekday | PGE | UP | 2022-01-31 | 2 | 4 | 59.4193 | 23.086 | 0 | 36.3333 | 0 | N | 59
FMM | 2022-03-10 | 3 | Weekday | PGE | UP | 2022-02-17 | 3 | 3 | 51.6297 | 5.963 | 0 | 45.6667 | 0 | N | 51
FMM | 2022-03-10 | 4 | Weekday | PGE | UP | 2022-02-23 | 4 | 2 | 40.481 | 34.481 | 0 | 6 | 0 | N | 40
FMM | 2022-03-10 | 5 | Weekday | PGE | UP | 2022-01-18 | 6 | 1 | 63.2383 | 17.905 | 0 | 45.3333 | 0 | N | 63
FMM | 2022-03-10 | 6 | Weekday | PGE | UP | 2022-01-21 | 7 | 1 | 160.4847 | 14.818 | 0 | 145.6667 | 0 | N | 160
FMM | 2022-03-10 | 7 | Weekday | PGE | UP | 2022-01-31 | 7 | 4 | 110.425 | 57.425 | 0 | 53 | 0 | N | 110
FMM | 2022-03-10 | 8 | Weekday | PGE | UP | 2022-01-31 | 8 | 4 | 74.9893 | 20.656 | 0 | 54.3333 | 0 | N | 74
FMM | 2022-03-10 | 9 | Weekday | PGE | UP | 2022-01-26 | 9 | 3 | 133.004 | 108.004 | 0 | 25 | 0 | N | 133
FMM | 2022-03-10 | 10 | Weekday | PGE | UP | 2022-02-07 | 10 | 3 | 171.278 | 126.278 | 0 | 45 | 0 | N | 171
FMM | 2022-03-10 | 11 | Weekday | PGE | UP | 2022-02-16 | 11 | 4 | 132.891 | -25.109 | 0 | 158 | 0 | N | 132
FMM | 2022-03-10 | 12 | Weekday | PGE | UP | 2022-02-16 | 13 | 1 | 139.28 | 71.28 | 0 | 68 | 0 | N | 139
FMM | 2022-03-10 | 13 | Weekday | PGE | UP | 2022-02-21 | 14 | 1 | 152.1637 | 93.497 | 0 | 58.6667 | 0 | N | 152
FMM | 2022-03-10 | 14 | Weekday | PGE | UP | 2022-02-21 | 14 | 3 | 90.421 | 76.421 | 0 | 14 | 0 | N | 90
FMM | 2022-03-10 | 15 | Weekday | PGE | UP | 2022-02-03 | 15 | 3 | 95.8917 | 8.225 | 0 | 87.6667 | 0 | N | 95
FMM | 2022-03-10 | 16 | Weekday | PGE | UP | 2022-02-14 | 16 | 4 | 144.248 | 39.248 | 0 | 105 | 0 | N | 144
FMM | 2022-03-10 | 17 | Weekday | PGE | UP | 2022-01-31 | 18 | 1 | 131.248 | -27.752 | 0 | 159 | 0 | N | 131
FMM | 2022-03-10 | 18 | Weekday | PGE | UP | 2022-02-03 | 18 | 4 | 143.6673 | 59.334 | 0 | 84.3333 | 0 | N | 143
FMM | 2022-03-10 | 19 | Weekday | PGE | UP | 2022-01-20 | 19 | 3 | 94.7627 | 0.096 | 0 | 94.6667 | 0 | N | 94
FMM | 2022-03-10 | 20 | Weekday | PGE | UP | 2022-02-22 | 20 | 4 | 94.9447 | -8.722 | 0 | 103.6667 | 0 | N | 94
FMM | 2022-03-10 | 21 | Weekday | PGE | UP | 2022-02-21 | 21 | 3 | 119.4363 | 45.103 | 0 | 74.3333 | 0 | N | 119
FMM | 2022-03-10 | 22 | Weekday | PGE | UP | 2022-02-08 | 23 | 1 | 120.6317 | 35.965 | 0 | 84.6667 | 0 | N | 120
FMM | 2022-03-10 | 23 | Weekday | PGE | UP | 2022-01-13 | 23 | 4 | 131.7393 | 19.406 | 0 | 112.3333 | 0 | N | 131
FMM | 2022-03-10 | 24 | Weekday | PGE | UP | 2022-02-28 | 24 | 3 | 107.143 | 11.143 | 0 | 96 | 0 | N | 107
FMM | 2022-03-10 | 1 | Weekday | PGE | DN | 2022-02-17 | 2 | 1 | -144.5647 | 1.102 | 0 | -145.6667 | 0 | N | -144
FMM | 2022-03-10 | 2 | Weekday | PGE | DN | 2022-03-04 | 2 | 3 | -108.776 | -10.776 | 0 | -98 | 0 | N | -108
FMM | 2022-03-10 | 3 | Weekday | PGE | DN | 2022-03-08 | 3 | 4 | -97.1497 | -15.483 | 0 | -81.6667 | 0 | N | -97
FMM | 2022-03-10 | 4 | Weekday | PGE | DN | 2022-03-07 | 4 | 4 | -97.7267 | 13.94 | 0 | -111.6667 | 0 | N | -97
FMM | 2022-03-10 | 5 | Weekday | PGE | DN | 2022-03-03 | 5 | 3 | -112.3823 | 3.951 | 0 | -116.3333 | 0 | N | -112
FMM | 2022-03-10 | 6 | Weekday | PGE | DN | 2022-01-20 | 6 | 4 | -92.612 | -41.612 | 0 | -51 | 0 | N | -92
FMM | 2022-03-10 | 7 | Weekday | PGE | DN | 2022-01-13 | 7 | 3 | -92.285 | -3.285 | 0 | -89 | 0 | N | -92
FMM | 2022-03-10 | 8 | Weekday | PGE | DN | 2022-03-03 | 8 | 3 | -93.7717 | 0.895 | 0 | -94.6667 | 0 | N | -93
FMM | 2022-03-10 | 9 | Weekday | PGE | DN | 2022-03-03 | 10 | 1 | -120.794 | -96.794 | 0 | -24 | 0 | N | -120
FMM | 2022-03-10 | 10 | Weekday | PGE | DN | 2022-03-03 | 10 | 3 | -130.5443 | -58.211 | 0 | -72.3333 | 0 | N | -130
FMM | 2022-03-10 | 11 | Weekday | PGE | DN | 2022-01-20 | 11 | 2 | -158.5453 | -40.212 | 0 | -118.3333 | 0 | N | -158
FMM | 2022-03-10 | 12 | Weekday | PGE | DN | 2022-01-18 | 12 | 3 | -144.8933 | 1.44 | 0 | -146.3333 | 0 | N | -144
FMM | 2022-03-10 | 13 | Weekday | PGE | DN | 2022-02-14 | 14 | 1 | -140.511 | -17.511 | 0 | -123 | 0 | N | -140
FMM | 2022-03-10 | 14 | Weekday | PGE | DN | 2022-02-28 | 14 | 2 | -128.0503 | -25.717 | 0 | -102.3333 | 0 | N | -128
FMM | 2022-03-10 | 15 | Weekday | PGE | DN | 2022-03-07 | 15 | 3 | -96.547 | -22.547 | 0 | -74 | 0 | N | -96
FMM | 2022-03-10 | 16 | Weekday | PGE | DN | 2022-03-03 | 16 | 3 | -107.661 | -8.661 | 0 | -99 | 0 | N | -107
FMM | 2022-03-10 | 17 | Weekday | PGE | DN | 2022-02-14 | 17 | 3 | -105.784 | -0.784 | 0 | -105 | 0 | N | -105
FMM | 2022-03-10 | 18 | Weekday | PGE | DN | 2022-02-14 | 18 | 3 | -136.399 | 12.601 | 0 | -149 | 0 | N | -136
FMM | 2022-03-10 | 19 | Weekday | PGE | DN | 2022-02-28 | 19 | 3 | -165.2493 | -44.916 | 0 | -120.3333 | 0 | N | -165
FMM | 2022-03-10 | 20 | Weekday | PGE | DN | 2022-02-18 | 20 | 4 | -136.0123 | 4.321 | 0 | -140.3333 | 0 | N | -136
FMM | 2022-03-10 | 21 | Weekday | PGE | DN | 2022-01-17 | 21 | 2 | -120.7517 | -14.085 | 0 | -106.6667 | 0 | N | -120
FMM | 2022-03-10 | 22 | Weekday | PGE | DN | 2022-01-13 | 22 | 2 | -117.0937 | -45.427 | 0 | -71.6667 | 0 | N | -117
FMM | 2022-03-10 | 23 | Weekday | PGE | DN | 2022-02-21 | 24 | 1 | -104.541 | -36.541 | 0 | -68 | 0 | N | -104
FMM | 2022-03-10 | 24 | Weekday | PGE | DN | 2022-01-18 | 1 | 1 | -111.7333 | -8.4 | 0 | -103.3333 | 0 | N | -111
FMM | 2022-03-10 | 1 | Weekday | PNM | UP | 2022-02-10 | 2 | 1 | 114.5857 | -8.901 | 0 | 123.4867 | 0 | N | 114
FMM | 2022-03-10 | 2 | Weekday | PNM | UP | 2022-03-04 | 2 | 3 | 122.029 | -16.001 | 0 | 138.03 | 0 | N | 122
FMM | 2022-03-10 | 3 | Weekday | PNM | UP | 2022-02-03 | 3 | 3 | 97.411 | 5.171 | 0 | 92.24 | 0 | N | 97
FMM | 2022-03-10 | 4 | Weekday | PNM | UP | 2022-02-23 | 4 | 4 | 80.987 | 20.577 | 0 | 60.41 | 0 | N | 80
FMM | 2022-03-10 | 5 | Weekday | PNM | UP | 2022-02-23 | 5 | 4 | 89.7057 | -1.831 | 0 | 91.5367 | 0 | N | 89
FMM | 2022-03-10 | 6 | Weekday | PNM | UP | 2022-02-08 | 6 | 4 | 102.5643 | -3.069 | -0.013333 | 105.6467 | 0 | N | 102
FMM | 2022-03-10 | 7 | Weekday | PNM | UP | 2022-02-04 | 7 | 4 | 120.4717 | 45.295 | 3.54 | 71.6367 | 0 | N | 120
FMM | 2022-03-10 | 8 | Weekday | PNM | UP | 2022-02-03 | 8 | 4 | 177.21 | 113.58 | 33.13 | 30.5 | 0 | N | 177
FMM | 2022-03-10 | 9 | Weekday | PNM | UP | 2022-01-13 | 9 | 2 | 97.7607 | 3.214 | -0.82666 | 95.3733 | 0 | N | 97
FMM | 2022-03-10 | 10 | Weekday | PNM | UP | 2022-02-24 | 10 | 2 | 62.798 | 59.198 | 2.42 | 1.18 | 0 | N | 62
FMM | 2022-03-10 | 11 | Weekday | PNM | UP | 2022-02-11 | 11 | 2 | 74.9203 | -6.323 | 0.18667 | 81.0567 | 0 | N | 74
FMM | 2022-03-10 | 12 | Weekday | PNM | UP | 2022-03-04 | 12 | 2 | 54.974 | 81.244 | 20.8633 | -47.1333 | 0 | N | 54
FMM | 2022-03-10 | 13 | Weekday | PNM | UP | 2022-02-01 | 13 | 4 | 89.7357 | 41.909 | 26.75 | 21.0767 | 0 | N | 89
FMM | 2022-03-10 | 14 | Weekday | PNM | UP | 2022-02-01 | 14 | 4 | 106.5177 | 67.661 | 16.3533 | 22.5033 | 0 | N | 106
FMM | 2022-03-10 | 15 | Weekday | PNM | UP | 2022-02-25 | 15 | 3 | 138.6597 | 112.783 | -34.66 | 60.5367 | 0 | N | 138
FMM | 2022-03-10 | 16 | Weekday | PNM | UP | 2022-02-23 | 16 | 2 | 81.7213 | 23.138 | 49.4467 | 9.1367 | 0 | N | 81
FMM | 2022-03-10 | 17 | Weekday | PNM | UP | 2022-02-23 | 17 | 4 | 95.233 | 42.513 | 2.2433 | 50.4767 | 0 | N | 95
FMM | 2022-03-10 | 18 | Weekday | PNM | UP | 2022-03-08 | 18 | 2 | 77.2287 | 26.332 | 1.1267 | 49.77 | 0 | N | 77
FMM | 2022-03-10 | 19 | Weekday | PNM | UP | 2022-02-16 | 19 | 4 | 87.5447 | 10.118 | 0 | 77.4267 | 0 | N | 87
FMM | 2022-03-10 | 20 | Weekday | PNM | UP | 2022-02-16 | 20 | 3 | 89.1233 | 14.8 | 0 | 74.3233 | 0 | N | 89
FMM | 2022-03-10 | 21 | Weekday | PNM | UP | 2022-03-08 | 21 | 3 | 91.427 | 8.707 | 0 | 82.72 | 0 | N | 91
FMM | 2022-03-10 | 22 | Weekday | PNM | UP | 2022-02-16 | 22 | 4 | 75.8023 | -18.951 | 0 | 94.7533 | 0 | N | 75
FMM | 2022-03-10 | 23 | Weekday | PNM | UP | 2022-02-21 | 23 | 4 | 66.698 | 11.378 | 0 | 55.32 | 0 | N | 66
FMM | 2022-03-10 | 24 | Weekday | PNM | UP | 2022-01-15 | 1 | 1 | 81.6353 | 25.792 | 0 | 55.8433 | 0 | N | 81
FMM | 2022-03-10 | 1 | Weekday | PNM | DN | 2022-02-02 | 1 | 3 | -62.1863 | 3.837 | 0 | -66.0233 | 0 | N | -62
FMM | 2022-03-10 | 2 | Weekday | PNM | DN | 2022-01-14 | 3 | 1 | -49.353 | 7.047 | 0 | -56.4 | 0 | N | -49
FMM | 2022-03-10 | 3 | Weekday | PNM | DN | 2022-01-24 | 3 | 3 | -65.5553 | 12.748 | 0 | -78.3033 | 0 | N | -65
FMM | 2022-03-10 | 4 | Weekday | PNM | DN | 2022-03-04 | 5 | 1 | -52.942 | 12.168 | 0 | -65.11 | 0 | N | -52
FMM | 2022-03-10 | 5 | Weekday | PNM | DN | 2022-01-25 | 5 | 4 | -66.969 | -3.419 | 0 | -63.55 | 0 | N | -66
FMM | 2022-03-10 | 6 | Weekday | PNM | DN | 2022-02-15 | 6 | 2 | -80.701 | 17.199 | 0 | -97.9 | 0 | N | -80
FMM | 2022-03-10 | 7 | Weekday | PNM | DN | 2022-01-31 | 8 | 1 | -79.2593 | 25.954 | -28.66 | -76.5533 | 0 | N | -79
FMM | 2022-03-10 | 8 | Weekday | PNM | DN | 2022-03-07 | 8 | 4 | -114.425 | 16.685 | -14.5633 | -116.5467 | 0 | N | -114
FMM | 2022-03-10 | 9 | Weekday | PNM | DN | 2022-03-08 | 9 | 2 | -121.602 | -21.552 | -4.7067 | -95.3433 | 0 | N | -121
FMM | 2022-03-10 | 10 | Weekday | PNM | DN | 2022-03-08 | 10 | 3 | -114.6457 | -29.899 | -3.13 | -81.6167 | 0 | N | -114
FMM | 2022-03-10 | 11 | Weekday | PNM | DN | 2022-01-26 | 11 | 3 | -133.3213 | -74.788 | -24.9133 | -33.62 | 0 | N | -133
FMM | 2022-03-10 | 12 | Weekday | PNM | DN | 2022-02-17 | 12 | 2 | -127.2093 | -57.476 | -26.2033 | -43.53 | 0 | N | -127
FMM | 2022-03-10 | 13 | Weekday | PNM | DN | 2022-02-25 | 14 | 1 | -81.3443 | -6.021 | -15.1667 | -60.1567 | 0 | N | -81
FMM | 2022-03-10 | 14 | Weekday | PNM | DN | 2022-03-03 | 14 | 2 | -91.25 | 12.54 | 21.8633 | -125.6533 | 0 | N | -91
FMM | 2022-03-10 | 15 | Weekday | PNM | DN | 2022-01-17 | 16 | 1 | -84.6337 | -31.137 | -45.3367 | -8.16 | 0 | N | -84
FMM | 2022-03-10 | 16 | Weekday | PNM | DN | 2022-01-26 | 16 | 4 | -108.838 | -33.088 | -11.1733 | -64.5767 | 0 | N | -108
FMM | 2022-03-10 | 17 | Weekday | PNM | DN | 2022-03-01 | 17 | 4 | -91.3183 | -60.675 | -3.4967 | -27.1467 | 0 | N | -91
FMM | 2022-03-10 | 18 | Weekday | PNM | DN | 2022-01-14 | 18 | 4 | -84.8197 | -0.523 | 0 | -84.2967 | 0 | N | -84
FMM | 2022-03-10 | 19 | Weekday | PNM | DN | 2022-02-08 | 20 | 1 | -74.272 | 5.148 | 0 | -79.42 | 0 | N | -74
FMM | 2022-03-10 | 20 | Weekday | PNM | DN | 2022-01-12 | 21 | 1 | -72.938 | -2.718 | 0 | -70.22 | 0 | N | -72
FMM | 2022-03-10 | 21 | Weekday | PNM | DN | 2022-01-12 | 21 | 2 | -84.263 | 1.927 | 0 | -86.19 | 0 | N | -84
FMM | 2022-03-10 | 22 | Weekday | PNM | DN | 2022-02-23 | 22 | 4 | -86.916 | 1.244 | 0 | -88.16 | 0 | N | -86
FMM | 2022-03-10 | 23 | Weekday | PNM | DN | 2022-01-21 | 23 | 4 | -91.0747 | -1.198 | 0 | -89.8767 | 0 | N | -91
FMM | 2022-03-10 | 24 | Weekday | PNM | DN | 2022-02-26 | 1 | 1 | -87.6313 | 3.852 | 0 | -91.4833 | 0 | N | -87
FMM | 2022-03-10 | 1 | Weekday | PSEI | UP | 2022-02-21 | 1 | 3 | 69.9182 | 3.22 | 0 | 66.6982 | 0 | N | 69
FMM | 2022-03-10 | 2 | Weekday | PSEI | UP | 2022-02-23 | 3 | 1 | 100.0979 | 22.943 | 0 | 77.1549 | 0 | N | 100
FMM | 2022-03-10 | 3 | Weekday | PSEI | UP | 2022-02-22 | 3 | 3 | 114.7498 | -1.402 | 0 | 116.1518 | 0 | N | 114
FMM | 2022-03-10 | 4 | Weekday | PSEI | UP | 2022-02-01 | 4 | 4 | 95.0858 | -3.406 | 0 | 98.4918 | 0 | N | 95
FMM | 2022-03-10 | 5 | Weekday | PSEI | UP | 2022-01-17 | 6 | 1 | 50.0916 | 51.531 | 0 | -1.4394 | 0 | N | 50
FMM | 2022-03-10 | 6 | Weekday | PSEI | UP | 2022-03-08 | 6 | 3 | 97.3426 | 2.179 | 0 | 95.1636 | 0 | N | 97
FMM | 2022-03-10 | 7 | Weekday | PSEI | UP | 2022-02-09 | 7 | 4 | 110.9177 | 22.026 | 0 | 88.8917 | 0 | N | 110
FMM | 2022-03-10 | 8 | Weekday | PSEI | UP | 2022-01-31 | 8 | 3 | 106.8291 | 22.084 | 0 | 84.7451 | 0 | N | 106
FMM | 2022-03-10 | 9 | Weekday | PSEI | UP | 2022-02-04 | 9 | 2 | 116.7985 | 115.303 | 0 | 1.4955 | 0 | N | 116
FMM | 2022-03-10 | 10 | Weekday | PSEI | UP | 2022-02-14 | 11 | 1 | 86.1396 | 37.997 | 0 | 48.1426 | 0 | N | 86
FMM | 2022-03-10 | 11 | Weekday | PSEI | UP | 2022-02-22 | 11 | 2 | 94.8668 | 31.372 | 0 | 63.4948 | 0 | N | 94
FMM | 2022-03-10 | 12 | Weekday | PSEI | UP | 2022-02-07 | 13 | 1 | 86.0011 | 27.386 | 0 | 58.6151 | 0 | N | 86
FMM | 2022-03-10 | 13 | Weekday | PSEI | UP | 2022-03-02 | 13 | 4 | 53.3679 | 9.518 | 0 | 43.8499 | 0 | N | 53
FMM | 2022-03-10 | 14 | Weekday | PSEI | UP | 2022-02-09 | 14 | 2 | 68.3393 | -24.931 | 0 | 93.2703 | 0 | N | 68
FMM | 2022-03-10 | 15 | Weekday | PSEI | UP | 2022-01-17 | 15 | 4 | 65.6743 | 0.147 | 0 | 65.5273 | 0 | N | 65
FMM | 2022-03-10 | 16 | Weekday | PSEI | UP | 2022-02-02 | 16 | 2 | 49.6756 | 13.905 | 0 | 35.7706 | 0 | N | 49
FMM | 2022-03-10 | 17 | Weekday | PSEI | UP | 2022-02-10 | 17 | 4 | 135.2426 | -4.843 | 0 | 140.0856 | 0 | N | 135
FMM | 2022-03-10 | 18 | Weekday | PSEI | UP | 2022-01-26 | 19 | 1 | 118.3216 | 116.631 | 0 | 1.6906 | 0 | N | 118
FMM | 2022-03-10 | 19 | Weekday | PSEI | UP | 2022-01-20 | 19 | 2 | 111.2511 | -0.811 | 0 | 112.0621 | 0 | N | 111
FMM | 2022-03-10 | 20 | Weekday | PSEI | UP | 2022-03-01 | 20 | 3 | 85.2258 | 51.545 | 0 | 33.6808 | 0 | N | 85
FMM | 2022-03-10 | 21 | Weekday | PSEI | UP | 2022-02-10 | 21 | 3 | 67.2813 | 11.312 | 0 | 55.9693 | 0 | N | 67
FMM | 2022-03-10 | 22 | Weekday | PSEI | UP | 2022-02-28 | 23 | 1 | 134.543 | 71.184 | 0 | 63.359 | 0 | N | 134
FMM | 2022-03-10 | 23 | Weekday | PSEI | UP | 2022-02-22 | 23 | 3 | 135.0223 | 46.236 | 0 | 88.7863 | 0 | N | 135
FMM | 2022-03-10 | 24 | Weekday | PSEI | UP | 2022-02-03 | 24 | 3 | 62.1429 | 25.035 | 0 | 37.1079 | 0 | N | 62
FMM | 2022-03-10 | 1 | Weekday | PSEI | DN | 2022-02-17 | 1 | 3 | -109.4918 | 4.355 | 0 | -113.8468 | 0 | N | -109
FMM | 2022-03-10 | 2 | Weekday | PSEI | DN | 2022-02-17 | 2 | 3 | -57.0702 | -5.76 | 0 | -51.3102 | 0 | N | -57
FMM | 2022-03-10 | 3 | Weekday | PSEI | DN | 2022-02-21 | 3 | 4 | -57.8256 | -19.103 | 0 | -38.7226 | 0 | N | -57
FMM | 2022-03-10 | 4 | Weekday | PSEI | DN | 2022-01-26 | 4 | 4 | -87.1818 | 17.973 | 0 | -105.1548 | 0 | N | -87
FMM | 2022-03-10 | 5 | Weekday | PSEI | DN | 2022-01-21 | 5 | 4 | -100.2556 | -52.254 | 0 | -48.0016 | 0 | N | -100
FMM | 2022-03-10 | 6 | Weekday | PSEI | DN | 2022-01-18 | 6 | 2 | -109.8368 | -37.01 | 0 | -72.8268 | 0 | N | -109
FMM | 2022-03-10 | 7 | Weekday | PSEI | DN | 2022-02-18 | 7 | 4 | -90.6256 | 30.239 | 0 | -120.8646 | 0 | N | -90
FMM | 2022-03-10 | 8 | Weekday | PSEI | DN | 2022-01-18 | 9 | 1 | -50.0498 | 57.264 | 0 | -107.3138 | 0 | N | -50
FMM | 2022-03-10 | 9 | Weekday | PSEI | DN | 2022-02-21 | 10 | 1 | -110.0716 | 10.378 | 0 | -120.4496 | 0 | N | -110
FMM | 2022-03-10 | 10 | Weekday | PSEI | DN | 2022-02-01 | 10 | 4 | -95.9274 | -78.556 | 0 | -17.3714 | 0 | N | -95
FMM | 2022-03-10 | 11 | Weekday | PSEI | DN | 2022-02-18 | 11 | 2 | -104.6224 | -20.154 | 0 | -84.4684 | 0 | N | -104
FMM | 2022-03-10 | 12 | Weekday | PSEI | DN | 2022-01-13 | 12 | 4 | -156.0385 | -96.124 | 0 | -59.9145 | 0 | N | -156
FMM | 2022-03-10 | 13 | Weekday | PSEI | DN | 2022-01-13 | 13 | 3 | -108.9339 | -9.947 | 0 | -98.9869 | 0 | N | -108
FMM | 2022-03-10 | 14 | Weekday | PSEI | DN | 2022-02-11 | 14 | 4 | -123.8569 | -100.586 | 0 | -23.2709 | 0 | N | -123
FMM | 2022-03-10 | 15 | Weekday | PSEI | DN | 2022-02-14 | 15 | 4 | -148.709 | 4.189 | 0 | -152.898 | 0 | N | -148
FMM | 2022-03-10 | 16 | Weekday | PSEI | DN | 2022-02-14 | 16 | 2 | -156.9325 | 3.507 | 0 | -160.4395 | 0 | N | -156
FMM | 2022-03-10 | 17 | Weekday | PSEI | DN | 2022-02-08 | 18 | 1 | -108.7923 | -72.847 | 0 | -35.9453 | 0 | N | -108
FMM | 2022-03-10 | 18 | Weekday | PSEI | DN | 2022-01-24 | 18 | 3 | -146.7666 | -61.361 | 0 | -85.4056 | 0 | N | -146
FMM | 2022-03-10 | 19 | Weekday | PSEI | DN | 2022-01-17 | 19 | 4 | -112.2987 | -24.634 | 0 | -87.6647 | 0 | N | -112
FMM | 2022-03-10 | 20 | Weekday | PSEI | DN | 2022-01-20 | 20 | 3 | -68.5928 | 5.792 | 0 | -74.3848 | 0 | N | -68
FMM | 2022-03-10 | 21 | Weekday | PSEI | DN | 2022-02-18 | 21 | 4 | -90.4423 | -16.414 | 0 | -74.0283 | 0 | N | -90
FMM | 2022-03-10 | 22 | Weekday | PSEI | DN | 2022-03-04 | 23 | 1 | -118.4601 | -6.841 | 0 | -111.6191 | 0 | N | -118
FMM | 2022-03-10 | 23 | Weekday | PSEI | DN | 2022-03-04 | 23 | 2 | -72.9856 | 33.131 | 0 | -106.1166 | 0 | N | -72
FMM | 2022-03-10 | 24 | Weekday | PSEI | DN | 2022-03-07 | 24 | 2 | -91.7995 | 8.744 | 0 | -100.5435 | 0 | N | -91
FMM | 2022-03-10 | 1 | Weekday | SCL | UP | 2022-01-12 | 1 | 3 | 11.8004 | 11.8004 | 0 | 0 | 0 | N | 11
FMM | 2022-03-10 | 2 | Weekday | SCL | UP | 2022-02-25 | 2 | 2 | 6.987 | 6.987 | 0 | 0 | 0 | N | 6
FMM | 2022-03-10 | 3 | Weekday | SCL | UP | 2022-01-20 | 4 | 1 | 6.69 | 6.69 | 0 | 0 | 0 | N | 6
FMM | 2022-03-10 | 4 | Weekday | SCL | UP | 2022-02-14 | 4 | 3 | 11.205 | 11.205 | 0 | 0 | 0 | N | 11
FMM | 2022-03-10 | 5 | Weekday | SCL | UP | 2022-01-19 | 5 | 4 | 16.3525 | 16.3525 | 0 | 0 | 0 | N | 16
FMM | 2022-03-10 | 6 | Weekday | SCL | UP | 2022-02-28 | 6 | 4 | 27.119 | 27.119 | 0 | 0 | 0 | N | 27
FMM | 2022-03-10 | 7 | Weekday | SCL | UP | 2022-02-21 | 7 | 4 | 24.225 | 24.225 | 0 | 0 | 0 | N | 24
FMM | 2022-03-10 | 8 | Weekday | SCL | UP | 2022-01-31 | 9 | 1 | 24.696 | 24.696 | 0 | 0 | 0 | N | 24
FMM | 2022-03-10 | 9 | Weekday | SCL | UP | 2022-02-22 | 10 | 1 | 34.865 | 34.865 | 0 | 0 | 0 | N | 34
FMM | 2022-03-10 | 10 | Weekday | SCL | UP | 2022-02-17 | 10 | 4 | 36.127 | 36.127 | 0 | 0 | 0 | N | 36
FMM | 2022-03-10 | 11 | Weekday | SCL | UP | 2022-01-17 | 11 | 4 | 39.307 | 39.307 | 0 | 0 | 0 | N | 39
FMM | 2022-03-10 | 12 | Weekday | SCL | UP | 2022-02-28 | 12 | 4 | 27.837 | 27.837 | 0 | 0 | 0 | N | 27
FMM | 2022-03-10 | 13 | Weekday | SCL | UP | 2022-03-04 | 14 | 1 | 26.712 | 26.712 | 0 | 0 | 0 | N | 26
FMM | 2022-03-10 | 14 | Weekday | SCL | UP | 2022-03-02 | 15 | 1 | 27.183 | 27.183 | 0 | 0 | 0 | N | 27
FMM | 2022-03-10 | 15 | Weekday | SCL | UP | 2022-02-22 | 16 | 1 | 23.481 | 23.481 | 0 | 0 | 0 | N | 23
FMM | 2022-03-10 | 16 | Weekday | SCL | UP | 2022-02-22 | 16 | 4 | 17.446 | 17.446 | 0 | 0 | 0 | N | 17
FMM | 2022-03-10 | 17 | Weekday | SCL | UP | 2022-02-02 | 17 | 4 | 26.465 | 26.465 | 0 | 0 | 0 | N | 26
FMM | 2022-03-10 | 18 | Weekday | SCL | UP | 2022-02-10 | 18 | 2 | 19.277 | 19.277 | 0 | 0 | 0 | N | 19
FMM | 2022-03-10 | 19 | Weekday | SCL | UP | 2022-02-16 | 20 | 1 | 22.021 | 22.021 | 0 | 0 | 0 | N | 22
FMM | 2022-03-10 | 20 | Weekday | SCL | UP | 2022-02-24 | 20 | 4 | 18.951 | 18.951 | 0 | 0 | 0 | N | 18
FMM | 2022-03-10 | 21 | Weekday | SCL | UP | 2022-01-28 | 22 | 1 | 20.189 | 20.189 | 0 | 0 | 0 | N | 20
FMM | 2022-03-10 | 22 | Weekday | SCL | UP | 2022-01-28 | 22 | 2 | 21.46 | 21.46 | 0 | 0 | 0 | N | 21
FMM | 2022-03-10 | 23 | Weekday | SCL | UP | 2022-01-12 | 23 | 3 | 18.248 | 18.248 | 0 | 0 | 0 | N | 18
FMM | 2022-03-10 | 24 | Weekday | SCL | UP | 2022-02-21 | 24 | 2 | 21.139 | 21.139 | 0 | 0 | 0 | N | 21
FMM | 2022-03-10 | 1 | Weekday | SCL | DN | 2022-01-24 | 1 | 3 | -12.07 | -12.07 | 0 | 0 | 0 | N | -12
FMM | 2022-03-10 | 2 | Weekday | SCL | DN | 2022-03-04 | 2 | 2 | -9.7397 | -9.7397 | 0 | 0 | 0 | N | -9
FMM | 2022-03-10 | 3 | Weekday | SCL | DN | 2022-02-22 | 3 | 3 | -7.032 | -7.032 | 0 | 0 | 0 | N | -7
FMM | 2022-03-10 | 4 | Weekday | SCL | DN | 2022-01-14 | 5 | 1 | -12.7506 | -12.7506 | 0 | 0 | 0 | N | -12
FMM | 2022-03-10 | 5 | Weekday | SCL | DN | 2022-01-24 | 5 | 4 | -21.456 | -21.456 | 0 | 0 | 0 | N | -21
FMM | 2022-03-10 | 6 | Weekday | SCL | DN | 2022-01-13 | 7 | 1 | -23.79 | -23.79 | 0 | 0 | 0 | N | -23
FMM | 2022-03-10 | 7 | Weekday | SCL | DN | 2022-01-26 | 7 | 4 | -34.171 | -34.171 | 0 | 0 | 0 | N | -34
FMM | 2022-03-10 | 8 | Weekday | SCL | DN | 2022-01-20 | 8 | 2 | -16.174 | -16.174 | 0 | 0 | 0 | N | -16
FMM | 2022-03-10 | 9 | Weekday | SCL | DN | 2022-03-04 | 9 | 4 | -17.234 | -17.234 | 0 | 0 | 0 | N | -17
FMM | 2022-03-10 | 10 | Weekday | SCL | DN | 2022-02-24 | 10 | 2 | -27.852 | -27.852 | 0 | 0 | 0 | N | -27
FMM | 2022-03-10 | 11 | Weekday | SCL | DN | 2022-01-28 | 11 | 3 | -25.505 | -25.505 | 0 | 0 | 0 | N | -25
FMM | 2022-03-10 | 12 | Weekday | SCL | DN | 2022-02-17 | 12 | 2 | -32.619 | -32.619 | 0 | 0 | 0 | N | -32
FMM | 2022-03-10 | 13 | Weekday | SCL | DN | 2022-02-04 | 13 | 4 | -35.189 | -35.189 | 0 | 0 | 0 | N | -35
FMM | 2022-03-10 | 14 | Weekday | SCL | DN | 2022-02-11 | 14 | 3 | -37.347 | -37.347 | 0 | 0 | 0 | N | -37
FMM | 2022-03-10 | 15 | Weekday | SCL | DN | 2022-02-14 | 16 | 1 | -31.919 | -31.919 | 0 | 0 | 0 | N | -31
FMM | 2022-03-10 | 16 | Weekday | SCL | DN | 2022-03-07 | 16 | 3 | -32.477 | -32.477 | 0 | 0 | 0 | N | -32
FMM | 2022-03-10 | 17 | Weekday | SCL | DN | 2022-02-24 | 18 | 1 | -25.928 | -25.928 | 0 | 0 | 0 | N | -25
FMM | 2022-03-10 | 18 | Weekday | SCL | DN | 2022-02-22 | 18 | 4 | -35.092 | -35.092 | 0 | 0 | 0 | N | -35
FMM | 2022-03-10 | 19 | Weekday | SCL | DN | 2022-03-02 | 19 | 4 | -39.99 | -39.99 | 0 | 0 | 0 | N | -39
FMM | 2022-03-10 | 20 | Weekday | SCL | DN | 2022-02-08 | 20 | 2 | -12.242 | -12.242 | 0 | 0 | 0 | N | -12
FMM | 2022-03-10 | 21 | Weekday | SCL | DN | 2022-01-19 | 21 | 2 | -12.125 | -12.125 | 0 | 0 | 0 | N | -12
FMM | 2022-03-10 | 22 | Weekday | SCL | DN | 2022-01-26 | 22 | 4 | -10.48 | -10.48 | 0 | 0 | 0 | N | -10
FMM | 2022-03-10 | 23 | Weekday | SCL | DN | 2022-01-24 | 23 | 3 | -12.296 | -12.296 | 0 | 0 | 0 | N | -12
FMM | 2022-03-10 | 24 | Weekday | SCL | DN | 2022-02-02 | 24 | 3 | -11.362 | -11.362 | 0 | 0 | 0 | N | -11
FMM | 2022-03-10 | 1 | Weekday | SRP | UP | 2022-01-17 | 1 | 2 | 44.236 | 44.036 | 0 | 0.2 | 0 | N | 44
FMM | 2022-03-10 | 2 | Weekday | SRP | UP | 2022-02-02 | 2 | 3 | 45.5341 | 23.321 | 0 | 22.2131 | 0 | N | 45
FMM | 2022-03-10 | 3 | Weekday | SRP | UP | 2022-03-08 | 3 | 4 | 37.1125 | 37.623 | 0 | -0.51055 | 0 | N | 37
FMM | 2022-03-10 | 4 | Weekday | SRP | UP | 2022-02-01 | 4 | 4 | 55.9086 | 65.917 | 0 | -10.0084 | 0 | N | 55
FMM | 2022-03-10 | 5 | Weekday | SRP | UP | 2022-02-15 | 5 | 2 | 53.005 | 32.757 | 0 | 20.248 | 0 | N | 53
FMM | 2022-03-10 | 6 | Weekday | SRP | UP | 2022-02-16 | 6 | 4 | 76.5376 | 64.721 | 0 | 11.8166 | 0 | N | 76
FMM | 2022-03-10 | 7 | Weekday | SRP | UP | 2022-03-04 | 7 | 3 | 102.7859 | 25.665 | 9.3624 | 67.7585 | 0 | N | 102
FMM | 2022-03-10 | 8 | Weekday | SRP | UP | 2022-01-12 | 8 | 2 | 118.8411 | 102.608 | 16.2165 | 0.016667 | 0 | N | 118
FMM | 2022-03-10 | 9 | Weekday | SRP | UP | 2022-02-01 | 10 | 1 | 141.9615 | 107.314 | 39.7784 | -5.1309 | 0 | N | 141
FMM | 2022-03-10 | 10 | Weekday | SRP | UP | 2022-02-01 | 10 | 2 | 94.9439 | 64.154 | 31.4438 | -0.65393 | 0 | N | 94
FMM | 2022-03-10 | 11 | Weekday | SRP | UP | 2022-02-22 | 11 | 2 | 71.2245 | 70.561 | 8.4557 | -7.7922 | 0 | N | 71
FMM | 2022-03-10 | 12 | Weekday | SRP | UP | 2022-01-25 | 13 | 1 | 58.1511 | -1.795 | 28.1632 | 31.783 | 0 | N | 58
FMM | 2022-03-10 | 13 | Weekday | SRP | UP | 2022-02-23 | 13 | 3 | 76.2898 | -3.757 | 56.4411 | 23.6056 | 0 | N | 76
FMM | 2022-03-10 | 14 | Weekday | SRP | UP | 2022-02-23 | 15 | 1 | 77.9696 | -28.934 | 50.634 | 56.2696 | 0 | N | 77
FMM | 2022-03-10 | 15 | Weekday | SRP | UP | 2022-02-22 | 15 | 4 | 86.7894 | 45.499 | 47.6328 | -6.3424 | 0 | N | 86
FMM | 2022-03-10 | 16 | Weekday | SRP | UP | 2022-02-23 | 16 | 3 | 93.2088 | 26.999 | 38.8569 | 27.3529 | 0 | N | 93
FMM | 2022-03-10 | 17 | Weekday | SRP | UP | 2022-02-28 | 17 | 3 | 75.2944 | 49.725 | 18.3361 | 7.2333 | 0 | N | 75
FMM | 2022-03-10 | 18 | Weekday | SRP | UP | 2022-01-12 | 18 | 2 | 64.9683 | 61.295 | 0 | 3.6733 | 0 | N | 64
FMM | 2022-03-10 | 19 | Weekday | SRP | UP | 2022-02-15 | 20 | 1 | 54.552 | -1.912 | 0 | 56.464 | 0 | N | 54
FMM | 2022-03-10 | 20 | Weekday | SRP | UP | 2022-02-03 | 20 | 2 | 59.0561 | 44.921 | 0 | 14.1351 | 0 | N | 59
FMM | 2022-03-10 | 21 | Weekday | SRP | UP | 2022-02-03 | 21 | 4 | 77.5937 | 38.667 | 0 | 38.9267 | 0 | N | 77
FMM | 2022-03-10 | 22 | Weekday | SRP | UP | 2022-02-15 | 22 | 2 | 80.7175 | 14.322 | 0 | 66.3955 | 0 | N | 80
FMM | 2022-03-10 | 23 | Weekday | SRP | UP | 2022-02-07 | 23 | 3 | 44.2625 | 43.963 | 0 | 0.29946 | 0 | N | 44
FMM | 2022-03-10 | 24 | Weekday | SRP | UP | 2022-03-04 | 24 | 2 | 41.812 | 25.416 | 0 | 16.396 | 0 | N | 41
FMM | 2022-03-10 | 1 | Weekday | SRP | DN | 2022-01-18 | 1 | 4 | -28.45 | -31.282 | 0 | 2.832 | 0 | N | -28
FMM | 2022-03-10 | 2 | Weekday | SRP | DN | 2022-02-17 | 2 | 4 | -34.8976 | -25.999 | 0 | -8.8986 | 0 | N | -34
FMM | 2022-03-10 | 3 | Weekday | SRP | DN | 2022-02-17 | 4 | 1 | -41.6401 | -19.565 | 0 | -22.0751 | 0 | N | -41
FMM | 2022-03-10 | 4 | Weekday | SRP | DN | 2022-02-22 | 4 | 4 | -49.3894 | -26.342 | 0 | -23.0474 | 0 | N | -49
FMM | 2022-03-10 | 5 | Weekday | SRP | DN | 2022-01-17 | 5 | 4 | -79.7393 | -79.866 | 0 | 0.12667 | 0 | N | -79
FMM | 2022-03-10 | 6 | Weekday | SRP | DN | 2022-01-24 | 6 | 2 | -53.2749 | -45.45 | 0 | -7.8249 | 0 | N | -53
FMM | 2022-03-10 | 7 | Weekday | SRP | DN | 2022-02-10 | 8 | 1 | -55.2212 | -69.979 | 3.268 | 11.4898 | 0 | N | -55
FMM | 2022-03-10 | 8 | Weekday | SRP | DN | 2022-02-21 | 9 | 1 | -106.9812 | -74.397 | -11.6161 | -20.9681 | 0 | N | -106
FMM | 2022-03-10 | 9 | Weekday | SRP | DN | 2022-02-24 | 9 | 2 | -109.49 | -112.757 | -5.9328 | 9.1998 | 0 | N | -109
FMM | 2022-03-10 | 10 | Weekday | SRP | DN | 2022-02-28 | 10 | 4 | -87.436 | -34.758 | -52.918 | 0.24 | 0 | N | -87
FMM | 2022-03-10 | 11 | Weekday | SRP | DN | 2022-01-17 | 11 | 2 | -95.1816 | -94.568 | -0.75696 | 0.14333 | 0 | N | -95
FMM | 2022-03-10 | 12 | Weekday | SRP | DN | 2022-01-17 | 12 | 3 | -96.499 | -91.931 | -5.1446 | 0.57667 | 0 | N | -96
FMM | 2022-03-10 | 13 | Weekday | SRP | DN | 2022-02-16 | 13 | 2 | -77.5969 | -11.944 | -31.1238 | -34.5291 | 0 | N | -77
FMM | 2022-03-10 | 14 | Weekday | SRP | DN | 2022-01-12 | 15 | 1 | -68.3475 | -38.196 | -30.7082 | 0.55667 | 0 | N | -68
FMM | 2022-03-10 | 15 | Weekday | SRP | DN | 2022-03-04 | 16 | 1 | -75.9814 | -44.356 | -30.1529 | -1.4724 | 0 | N | -75
FMM | 2022-03-10 | 16 | Weekday | SRP | DN | 2022-01-13 | 16 | 2 | -56.1883 | -7.592 | -49.033 | 0.43667 | 0 | N | -56
FMM | 2022-03-10 | 17 | Weekday | SRP | DN | 2022-02-16 | 17 | 4 | -84.2963 | -16.094 | -0.87054 | -67.3318 | 0 | N | -84
FMM | 2022-03-10 | 18 | Weekday | SRP | DN | 2022-01-28 | 18 | 2 | -79.876 | -86.352 | 0 | 6.476 | 0 | N | -79
FMM | 2022-03-10 | 19 | Weekday | SRP | DN | 2022-02-11 | 19 | 4 | -70.9633 | -24.842 | 0 | -46.1213 | 0 | N | -70
FMM | 2022-03-10 | 20 | Weekday | SRP | DN | 2022-01-24 | 20 | 4 | -38.2137 | -43.287 | 0 | 5.0733 | 0 | N | -38
FMM | 2022-03-10 | 21 | Weekday | SRP | DN | 2022-02-28 | 21 | 2 | -48.6494 | -35.858 | 0 | -12.7914 | 0 | N | -48
FMM | 2022-03-10 | 22 | Weekday | SRP | DN | 2022-02-21 | 22 | 3 | -44.7241 | -39.685 | 0 | -5.0391 | 0 | N | -44
FMM | 2022-03-10 | 23 | Weekday | SRP | DN | 2022-01-27 | 24 | 1 | -68.1267 | -34.635 | 0 | -33.4917 | 0 | N | -68
FMM | 2022-03-10 | 24 | Weekday | SRP | DN | 2022-02-21 | 24 | 4 | -44.2861 | -42.327 | 0 | -1.9591 | 0 | N | -44
FMM | 2022-03-10 | 1 | Weekday | TEPC | UP | 2022-02-16 | 1 | 4 | 72.8987 | 72.8987 | 0 | 0 | 0 | Y
FMM | 2022-03-10 | 6 | Weekday | TEPC | UP | 2022-02-22 | 6 | 3 | 112.4213 | 81.288 | 0 | 31.1333 | 0 | Y
FMM | 2022-03-10 | 7 | Weekday | TEPC | UP | 2022-02-25 | 8 | 1 | 102.123 | 32.923 | 48.3333 | 20.8667 | 0 | Y
FMM | 2022-03-10 | 8 | Weekday | TEPC | UP | 2022-02-17 | 8 | 3 | 98.392 | 16.592 | 87.2 | -5.4 | 0 | Y
FMM | 2022-03-10 | 9 | Weekday | TEPC | UP | 2022-03-03 | 10 | 1 | 79.0736 | 55.4069 | 14.8333 | 8.8333 | 0 | Y
FMM | 2022-03-10 | 10 | Weekday | TEPC | UP | 2022-02-24 | 10 | 3 | 65.06 | -3.54 | 3.7 | 64.9 | 0 | Y
FMM | 2022-03-10 | 11 | Weekday | TEPC | UP | 2022-02-16 | 11 | 2 | 101.7997 | 89.533 | 33.7 | -21.4333 | 0 | Y
FMM | 2022-03-10 | 12 | Weekday | TEPC | UP | 2022-02-21 | 12 | 4 | 96.4803 | -1.453 | 17.0333 | 80.9 | 0 | Y
FMM | 2022-03-10 | 13 | Weekday | TEPC | UP | 2022-02-21 | 13 | 2 | 127.1 | 0 | 15.0333 | 112.0667 | 0 | Y
FMM | 2022-03-10 | 14 | Weekday | TEPC | UP | 2022-02-21 | 14 | 4 | 114.6303 | 6.097 | 39.8 | 68.7333 | 0 | Y
FMM | 2022-03-10 | 15 | Weekday | TEPC | UP | 2022-02-21 | 15 | 4 | 189.1953 | 3.662 | 142.8333 | 42.7 | 0 | Y
FMM | 2022-03-10 | 16 | Weekday | TEPC | UP | 2022-02-21 | 16 | 3 | 132.6913 | -8.042 | 88.9 | 51.8333 | 0 | Y
FMM | 2022-03-10 | 17 | Weekday | TEPC | UP | 2022-02-08 | 18 | 1 | 105.2253 | 60.092 | 0.4 | 44.7333 | 0 | Y
FMM | 2022-03-10 | 18 | Weekday | TEPC | UP | 2022-02-23 | 19 | 1 | 65.823 | -3.677 | 0 | 69.5 | 0 | Y
FMM | 2022-03-10 | 19 | Weekday | TEPC | UP | 2022-02-23 | 19 | 4 | 69.7183 | 7.685 | 0 | 62.0333 | 0 | Y
FMM | 2022-03-10 | 20 | Weekday | TEPC | UP | 2022-02-24 | 21 | 1 | 88.204 | 87.204 | 0 | 1 | 0 | Y
FMM | 2022-03-10 | 21 | Weekday | TEPC | UP | 2022-03-03 | 21 | 2 | 45.67 | 2.77 | 0 | 42.9 | 0 | Y
FMM | 2022-03-10 | 22 | Weekday | TEPC | UP | 2022-02-18 | 23 | 1 | 51.3483 | 10.215 | 0 | 41.1333 | 0 | Y
FMM | 2022-03-10 | 23 | Weekday | TEPC | UP | 2022-02-28 | 24 | 1 | 35.1177 | 29.7844 | 0 | 5.3333 | 0 | Y
FMM | 2022-03-10 | 24 | Weekday | TEPC | UP | 2022-02-25 | 1 | 1 | 55.3677 | 15.001 | 0 | 40.3667 | 0 | Y
FMM | 2022-03-10 | 1 | Weekday | TEPC | DN | 2022-02-21 | 1 | 4 | -60.0816 | -14.6483 | 0 | -45.4333 | 0 | Y
FMM | 2022-03-10 | 2 | Weekday | TEPC | DN | 2022-03-07 | 2 | 2 | -51.168 | 0.532 | 0 | -51.7 | 0 | Y
FMM | 2022-03-10 | 3 | Weekday | TEPC | DN | 2022-01-31 | 3 | 4 | -82.6012 | -3.5679 | 0 | -79.0333 | 0 | Y
FMM | 2022-03-10 | 4 | Weekday | TEPC | DN | 2022-02-16 | 5 | 1 | -49.9127 | -2.346 | 0 | -47.5667 | 0 | Y
FMM | 2022-03-10 | 5 | Weekday | TEPC | DN | 2022-02-21 | 5 | 2 | -29.6103 | -21.777 | 0 | -7.8333 | 0 | Y
FMM | 2022-03-10 | 6 | Weekday | TEPC | DN | 2022-02-18 | 7 | 1 | -31.0597 | -8.193 | 0.13333 | -23 | 0 | Y
FMM | 2022-03-10 | 7 | Weekday | TEPC | DN | 2022-01-31 | 7 | 4 | -140.7843 | -136.251 | 14.7 | -19.2333 | 0 | Y
FMM | 2022-03-10 | 8 | Weekday | TEPC | DN | 2022-02-10 | 8 | 4 | -201.9313 | -150.298 | -25.6 | -26.0333 | 0 | Y
FMM | 2022-03-10 | 9 | Weekday | TEPC | DN | 2022-02-22 | 9 | 2 | -70.715 | -16.915 | -16.9667 | -36.8333 | 0 | Y
FMM | 2022-03-10 | 10 | Weekday | TEPC | DN | 2022-02-17 | 10 | 3 | -107.8147 | -44.048 | -26.4333 | -37.3333 | 0 | Y
FMM | 2022-03-10 | 11 | Weekday | TEPC | DN | 2022-02-02 | 12 | 1 | -42.0445 | 21.0888 | -1.8667 | -61.2667 | 0 | Y
FMM | 2022-03-10 | 12 | Weekday | TEPC | DN | 2022-02-28 | 12 | 3 | -134.6244 | -121.5911 | -14.8333 | 1.8 | 0 | Y
FMM | 2022-03-10 | 13 | Weekday | TEPC | DN | 2022-02-24 | 14 | 1 | -33.2592 | -57.9925 | 10.7 | 14.0333 | 0 | Y
FMM | 2022-03-10 | 14 | Weekday | TEPC | DN | 2022-02-17 | 14 | 2 | -68.4382 | -73.1382 | -5.1667 | 9.8667 | 0 | Y
FMM | 2022-03-10 | 16 | Weekday | TEPC | DN | 2022-02-17 | 16 | 4 | -55.2447 | -36.378 | -14.7 | -4.1667 | 0 | Y
FMM | 2022-03-10 | 17 | Weekday | TEPC | DN | 2022-01-25 | 17 | 4 | -71.41 | -24.51 | -1.1667 | -45.7333 | 0 | Y
FMM | 2022-03-10 | 18 | Weekday | TEPC | DN | 2022-01-24 | 19 | 1 | -84.0203 | -74.387 | 0 | -9.6333 | 0 | Y
FMM | 2022-03-10 | 19 | Weekday | TEPC | DN | 2022-01-25 | 19 | 2 | -141.3363 | -120.803 | 0 | -20.5333 | 0 | Y
FMM | 2022-03-10 | 20 | Weekday | TEPC | DN | 2022-02-22 | 20 | 3 | -52.358 | -1.858 | 0 | -50.5 | 0 | Y
FMM | 2022-03-10 | 21 | Weekday | TEPC | DN | 2022-02-01 | 21 | 4 | -73.5537 | -57.987 | 0 | -15.5667 | 0 | Y
FMM | 2022-03-10 | 22 | Weekday | TEPC | DN | 2022-02-07 | 22 | 2 | -68.5923 | -27.459 | 0 | -41.1333 | 0 | Y
FMM | 2022-03-10 | 23 | Weekday | TEPC | DN | 2022-02-10 | 24 | 1 | -66.6411 | -20.5744 | 0 | -46.0667 | 0 | Y
FMM | 2022-03-10 | 24 | Weekday | TEPC | DN | 2022-02-22 | 24 | 4 | -39.3343 | 9.899 | 0 | -49.2333 | 0 | Y
FMM | 2022-03-10 | 1 | Weekday | TIDC | UP | 2022-02-23 | 2 | 1 | 11.6363 | 11.6363 | 0 | 0 | 0 | N | 11
FMM | 2022-03-10 | 2 | Weekday | TIDC | UP | 2022-02-23 | 2 | 2 | 8.8771 | 8.8771 | 0 | 0 | 0 | N | 8
FMM | 2022-03-10 | 3 | Weekday | TIDC | UP | 2022-02-25 | 3 | 3 | 7.1538 | 7.1538 | 0 | 0 | 0 | N | 7
FMM | 2022-03-10 | 4 | Weekday | TIDC | UP | 2022-02-23 | 4 | 4 | 8.1789 | 8.1789 | 0 | 0 | 0 | N | 8
FMM | 2022-03-10 | 5 | Weekday | TIDC | UP | 2022-01-31 | 5 | 4 | 5.9252 | 5.9252 | 0 | 0 | 0 | N | 5
FMM | 2022-03-10 | 6 | Weekday | TIDC | UP | 2022-02-25 | 6 | 4 | 8.1916 | 8.1916 | 0 | 0 | 0 | N | 8
FMM | 2022-03-10 | 7 | Weekday | TIDC | UP | 2022-01-27 | 8 | 1 | 8.1621 | 8.1621 | 0 | 0 | 0 | N | 8
FMM | 2022-03-10 | 8 | Weekday | TIDC | UP | 2022-02-23 | 8 | 3 | 9.7328 | 9.7328 | 0 | 0 | 0 | N | 9
FMM | 2022-03-10 | 9 | Weekday | TIDC | UP | 2022-01-13 | 10 | 1 | 8.5554 | 8.5554 | 0 | 0 | 0 | N | 8
FMM | 2022-03-10 | 10 | Weekday | TIDC | UP | 2022-03-08 | 10 | 4 | 8.6513 | 8.6513 | 0 | 0 | 0 | N | 8
FMM | 2022-03-10 | 11 | Weekday | TIDC | UP | 2022-01-17 | 11 | 4 | 8.9446 | 8.9446 | 0 | 0 | 0 | N | 8
FMM | 2022-03-10 | 12 | Weekday | TIDC | UP | 2022-02-01 | 12 | 2 | 5.4664 | 5.4664 | 0 | 0 | 0 | N | 5
FMM | 2022-03-10 | 13 | Weekday | TIDC | UP | 2022-02-23 | 14 | 1 | 6.4944 | 6.4944 | 0 | 0 | 0 | N | 6
FMM | 2022-03-10 | 14 | Weekday | TIDC | UP | 2022-01-31 | 15 | 1 | 12.0269 | 12.0269 | 0 | 0 | 0 | N | 12
FMM | 2022-03-10 | 15 | Weekday | TIDC | UP | 2022-03-02 | 15 | 4 | 6.2016 | 6.2016 | 0 | 0 | 0 | N | 6
FMM | 2022-03-10 | 16 | Weekday | TIDC | UP | 2022-02-22 | 16 | 2 | 8.1699 | 8.1699 | 0 | 0 | 0 | N | 8
FMM | 2022-03-10 | 17 | Weekday | TIDC | UP | 2022-02-23 | 17 | 3 | 9.9829 | 9.9829 | 0 | 0 | 0 | N | 9
FMM | 2022-03-10 | 18 | Weekday | TIDC | UP | 2022-03-07 | 19 | 1 | 9.641 | 9.641 | 0 | 0 | 0 | N | 9
FMM | 2022-03-10 | 19 | Weekday | TIDC | UP | 2022-02-22 | 19 | 4 | 7.8881 | 7.8881 | 0 | 0 | 0 | N | 7
FMM | 2022-03-10 | 20 | Weekday | TIDC | UP | 2022-02-25 | 20 | 2 | 6.107 | 6.107 | 0 | 0 | 0 | N | 6
FMM | 2022-03-10 | 21 | Weekday | TIDC | UP | 2022-02-25 | 21 | 4 | 10.409 | 10.409 | 0 | 0 | 0 | N | 10
FMM | 2022-03-10 | 22 | Weekday | TIDC | UP | 2022-02-02 | 22 | 2 | 8.4831 | 8.4831 | 0 | 0 | 0 | N | 8
FMM | 2022-03-10 | 23 | Weekday | TIDC | UP | 2022-02-22 | 23 | 4 | 11.2334 | 11.2334 | 0 | 0 | 0 | N | 11
FMM | 2022-03-10 | 24 | Weekday | TIDC | UP | 2022-02-24 | 1 | 1 | 7.3838 | 7.3838 | 0 | 0 | 0 | N | 7
FMM | 2022-03-10 | 1 | Weekday | TIDC | DN | 2022-03-04 | 1 | 3 | -3.222 | -3.222 | 0 | 0 | 0 | N | -3
FMM | 2022-03-10 | 2 | Weekday | TIDC | DN | 2022-03-04 | 2 | 4 | -2.462 | -2.462 | 0 | 0 | 0 | N | -2
FMM | 2022-03-10 | 3 | Weekday | TIDC | DN | 2022-01-18 | 3 | 3 | -2.9457 | -2.9457 | 0 | 0 | 0 | N | -2
FMM | 2022-03-10 | 4 | Weekday | TIDC | DN | 2022-02-22 | 4 | 4 | -1.5621 | -1.5621 | 0 | 0 | 0 | N | -1
FMM | 2022-03-10 | 5 | Weekday | TIDC | DN | 2022-02-24 | 6 | 1 | -2.6006 | -2.6006 | 0 | 0 | 0 | N | -2
FMM | 2022-03-10 | 6 | Weekday | TIDC | DN | 2022-02-01 | 6 | 2 | -3.4487 | -3.4487 | 0 | 0 | 0 | N | -3
FMM | 2022-03-10 | 7 | Weekday | TIDC | DN | 2022-01-17 | 7 | 2 | -4.2004 | -4.2004 | 0 | 0 | 0 | N | -4
FMM | 2022-03-10 | 8 | Weekday | TIDC | DN | 2022-03-01 | 9 | 1 | -4.538 | -4.538 | 0 | 0 | 0 | N | -4
FMM | 2022-03-10 | 9 | Weekday | TIDC | DN | 2022-02-25 | 9 | 3 | -20.3062 | -20.3062 | 0 | 0 | 0 | N | -19
FMM | 2022-03-10 | 10 | Weekday | TIDC | DN | 2022-02-25 | 10 | 4 | -15.4736 | -15.4736 | 0 | 0 | 0 | N | -15
FMM | 2022-03-10 | 11 | Weekday | TIDC | DN | 2022-02-18 | 11 | 2 | -7.9425 | -7.9425 | 0 | 0 | 0 | N | -7
FMM | 2022-03-10 | 12 | Weekday | TIDC | DN | 2022-02-18 | 12 | 2 | -9.8896 | -9.8896 | 0 | 0 | 0 | N | -9
FMM | 2022-03-10 | 13 | Weekday | TIDC | DN | 2022-01-21 | 13 | 3 | -7.1171 | -7.1171 | 0 | 0 | 0 | N | -7
FMM | 2022-03-10 | 14 | Weekday | TIDC | DN | 2022-03-03 | 14 | 4 | -10.2565 | -10.2565 | 0 | 0 | 0 | N | -10
FMM | 2022-03-10 | 15 | Weekday | TIDC | DN | 2022-03-07 | 15 | 3 | -18.2917 | -18.2917 | 0 | 0 | 0 | N | -18
FMM | 2022-03-10 | 16 | Weekday | TIDC | DN | 2022-02-03 | 16 | 2 | -11.0979 | -11.0979 | 0 | 0 | 0 | N | -11
FMM | 2022-03-10 | 17 | Weekday | TIDC | DN | 2022-02-18 | 17 | 3 | -8.3285 | -8.3285 | 0 | 0 | 0 | N | -8
FMM | 2022-03-10 | 18 | Weekday | TIDC | DN | 2022-02-11 | 18 | 3 | -6.0553 | -6.0553 | 0 | 0 | 0 | N | -6
FMM | 2022-03-10 | 19 | Weekday | TIDC | DN | 2022-02-28 | 19 | 4 | -6.8621 | -6.8621 | 0 | 0 | 0 | N | -6
FMM | 2022-03-10 | 20 | Weekday | TIDC | DN | 2022-01-31 | 20 | 4 | -6.0664 | -6.0664 | 0 | 0 | 0 | N | -6
FMM | 2022-03-10 | 21 | Weekday | TIDC | DN | 2022-01-18 | 21 | 2 | -2.292 | -2.292 | 0 | 0 | 0 | N | -2
FMM | 2022-03-10 | 22 | Weekday | TIDC | DN | 2022-03-02 | 22 | 4 | -3.64 | -3.64 | 0 | 0 | 0 | N | -3
FMM | 2022-03-10 | 23 | Weekday | TIDC | DN | 2022-01-28 | 23 | 3 | -4.9109 | -4.9109 | 0 | 0 | 0 | N | -4
FMM | 2022-03-10 | 24 | Weekday | TIDC | DN | 2022-02-08 | 24 | 4 | -3.0183 | -3.0183 | 0 | 0 | 0 | N | -3
FMM | 2022-03-11 | 1 | Weekday | AZPS | UP | 2022-02-03 | 1 | 4 | 44.227 | 4.127 | 0 | 40.1 | 0 | N | 44
FMM | 2022-03-11 | 2 | Weekday | AZPS | UP | 2022-02-03 | 2 | 2 | 50.498 | 0.098 | 0 | 50.4 | 0 | N | 50
FMM | 2022-03-11 | 3 | Weekday | AZPS | UP | 2022-03-08 | 3 | 4 | 46.3157 | 4.849 | 0 | 41.4667 | 0 | N | 46
FMM | 2022-03-11 | 4 | Weekday | AZPS | UP | 2022-03-09 | 4 | 4 | 51.5393 | 16.406 | 0 | 35.1333 | 0 | N | 51
FMM | 2022-03-11 | 5 | Weekday | AZPS | UP | 2022-02-03 | 5 | 4 | 58.88 | 37.18 | 0 | 21.7 | 0 | N | 58
FMM | 2022-03-11 | 6 | Weekday | AZPS | UP | 2022-02-08 | 6 | 4 | 53.3117 | 35.645 | 0 | 17.6667 | 0 | N | 53
FMM | 2022-03-11 | 7 | Weekday | AZPS | UP | 2022-01-27 | 8 | 1 | 142.0197 | 121.353 | 21.3333 | -0.66667 | 0 | N | 142
FMM | 2022-03-11 | 8 | Weekday | AZPS | UP | 2022-01-26 | 8 | 2 | 181.7407 | 131.374 | 34.2667 | 16.1 | 0 | N | 181
FMM | 2022-03-11 | 9 | Weekday | AZPS | UP | 2022-02-16 | 9 | 2 | 220.2343 | 133.401 | 56.0667 | 30.7667 | 0 | N | 220
FMM | 2022-03-11 | 10 | Weekday | AZPS | UP | 2022-02-23 | 10 | 3 | 225.0727 | 190.606 | 17.6667 | 16.8 | 0 | N | 225
FMM | 2022-03-11 | 11 | Weekday | AZPS | UP | 2022-02-22 | 11 | 2 | 107.8723 | 28.139 | 40.1333 | 39.6 | 0 | N | 107
FMM | 2022-03-11 | 12 | Weekday | AZPS | UP | 2022-02-15 | 12 | 4 | 160.4637 | 177.797 | 0.8 | -18.1333 | 0 | N | 160
FMM | 2022-03-11 | 13 | Weekday | AZPS | UP | 2022-03-04 | 13 | 3 | 157.3297 | 157.263 | 1.6333 | -1.5667 | 0 | N | 157
FMM | 2022-03-11 | 14 | Weekday | AZPS | UP | 2022-02-22 | 14 | 2 | 176.395 | 141.195 | 54.8667 | -19.6667 | 0 | N | 176
FMM | 2022-03-11 | 15 | Weekday | AZPS | UP | 2022-02-23 | 15 | 3 | 231.9867 | 124.32 | 82.5667 | 25.1 | 0 | N | 231
FMM | 2022-03-11 | 16 | Weekday | AZPS | UP | 2022-02-16 | 17 | 1 | 208.041 | 89.241 | 18.3 | 100.5 | 0 | N | 208
FMM | 2022-03-11 | 17 | Weekday | AZPS | UP | 2022-02-10 | 18 | 1 | 176.6503 | 178.117 | 0.36667 | -1.8333 | 0 | N | 176
FMM | 2022-03-11 | 18 | Weekday | AZPS | UP | 2022-02-10 | 18 | 2 | 115.8617 | 132.895 | -7.6667 | -9.3667 | 0 | N | 115
FMM | 2022-03-11 | 19 | Weekday | AZPS | UP | 2022-02-23 | 19 | 4 | 91.7417 | 22.075 | 1.6667 | 68 | 0 | N | 91
FMM | 2022-03-11 | 20 | Weekday | AZPS | UP | 2022-02-02 | 20 | 3 | 122.6657 | 74.399 | 23 | 25.2667 | 0 | N | 122
FMM | 2022-03-11 | 21 | Weekday | AZPS | UP | 2022-02-02 | 21 | 2 | 67.1713 | 15.138 | 1 | 51.0333 | 0 | N | 67
FMM | 2022-03-11 | 22 | Weekday | AZPS | UP | 2022-03-01 | 22 | 4 | 111.073 | 31.573 | 34 | 45.5 | 0 | N | 111
FMM | 2022-03-11 | 23 | Weekday | AZPS | UP | 2022-03-01 | 23 | 2 | 78.677 | 27.477 | 30.6667 | 20.5333 | 0 | N | 78
FMM | 2022-03-11 | 24 | Weekday | AZPS | UP | 2022-02-23 | 24 | 3 | 53.168 | -17.932 | 0 | 71.1 | 0 | N | 53
FMM | 2022-03-11 | 1 | Weekday | AZPS | DN | 2022-01-25 | 1 | 4 | -91.483 | -47.483 | 0 | -44 | 0 | N | -91
FMM | 2022-03-11 | 2 | Weekday | AZPS | DN | 2022-03-04 | 2 | 4 | -96.551 | -22.051 | 0 | -74.5 | 0 | N | -96
FMM | 2022-03-11 | 3 | Weekday | AZPS | DN | 2022-03-04 | 3 | 3 | -52.0833 | 3.95 | 0 | -56.0333 | 0 | N | -52
FMM | 2022-03-11 | 4 | Weekday | AZPS | DN | 2022-02-09 | 4 | 4 | -70.6627 | 17.504 | 0 | -88.1667 | 0 | N | -70
FMM | 2022-03-11 | 5 | Weekday | AZPS | DN | 2022-02-10 | 5 | 2 | -73.5927 | -35.726 | 0 | -37.8667 | 0 | N | -73
FMM | 2022-03-11 | 6 | Weekday | AZPS | DN | 2022-01-18 | 6 | 2 | -79.4953 | -57.662 | 0 | -21.8333 | 0 | N | -79
FMM | 2022-03-11 | 7 | Weekday | AZPS | DN | 2022-02-18 | 7 | 2 | -82.108 | -23.608 | -2.8333 | -55.6667 | 0 | N | -82
FMM | 2022-03-11 | 8 | Weekday | AZPS | DN | 2022-03-09 | 8 | 2 | -145.212 | -80.012 | -35.2667 | -29.9333 | 0 | N | -145
FMM | 2022-03-11 | 9 | Weekday | AZPS | DN | 2022-02-09 | 9 | 3 | -159.9763 | -153.243 | -1.2333 | -5.5 | 0 | N | -159
FMM | 2022-03-11 | 10 | Weekday | AZPS | DN | 2022-02-25 | 10 | 2 | -147.044 | -66.644 | -95.1667 | 14.7667 | 0 | N | -147
FMM | 2022-03-11 | 11 | Weekday | AZPS | DN | 2022-01-14 | 12 | 1 | -175.751 | -150.151 | -43.2 | 17.6 | 0 | N | -175
FMM | 2022-03-11 | 12 | Weekday | AZPS | DN | 2022-01-17 | 12 | 2 | -155.5443 | -47.111 | -101.3333 | -7.1 | 0 | N | -155
FMM | 2022-03-11 | 13 | Weekday | AZPS | DN | 2022-02-28 | 13 | 4 | -149.1753 | -71.442 | -75.8667 | -1.8667 | 0 | N | -149
FMM | 2022-03-11 | 14 | Weekday | AZPS | DN | 2022-02-28 | 14 | 2 | -108.8157 | -42.649 | -68.0333 | 1.8667 | 0 | N | -108
FMM | 2022-03-11 | 15 | Weekday | AZPS | DN | 2022-02-11 | 15 | 3 | -84.9463 | -55.513 | -4.2667 | -25.1667 | 0 | N | -84
FMM | 2022-03-11 | 16 | Weekday | AZPS | DN | 2022-03-07 | 16 | 2 | -113.521 | -47.121 | -22.5667 | -43.8333 | 0 | N | -113
FMM | 2022-03-11 | 17 | Weekday | AZPS | DN | 2022-02-25 | 17 | 3 | -146.978 | -88.078 | -19.9333 | -38.9667 | 0 | N | -146
FMM | 2022-03-11 | 18 | Weekday | AZPS | DN | 2022-03-03 | 19 | 1 | -122.4887 | -71.022 | -15.6667 | -35.8 | 0 | N | -122
FMM | 2022-03-11 | 19 | Weekday | AZPS | DN | 2022-02-11 | 19 | 2 | -99.5313 | -32.598 | -19 | -47.9333 | 0 | N | -99
FMM | 2022-03-11 | 20 | Weekday | AZPS | DN | 2022-03-07 | 20 | 2 | -27.7923 | -17.459 | -1.6667 | -8.6667 | 0 | N | -27
FMM | 2022-03-11 | 21 | Weekday | AZPS | DN | 2022-02-14 | 21 | 3 | -56.8517 | -27.785 | 2 | -31.0667 | 0 | N | -56
FMM | 2022-03-11 | 22 | Weekday | AZPS | DN | 2022-01-25 | 22 | 4 | -60.8363 | -1.903 | 0 | -58.9333 | 0 | N | -60
FMM | 2022-03-11 | 23 | Weekday | AZPS | DN | 2022-01-28 | 23 | 3 | -106.2633 | -8.93 | 0 | -97.3333 | 0 | N | -106
FMM | 2022-03-11 | 24 | Weekday | AZPS | DN | 2022-01-29 | 1 | 1 | -69.3463 | -1.713 | 0 | -67.6333 | 0 | N | -69
FMM | 2022-03-11 | 1 | Weekday | BANC | UP | 2022-03-08 | 2 | 1 | 15.262 | 15.262 | 0 | 0 | 0 | N | 15
FMM | 2022-03-11 | 2 | Weekday | BANC | UP | 2022-02-23 | 2 | 3 | 11.552 | 11.552 | 0 | 0 | 0 | N | 11
FMM | 2022-03-11 | 3 | Weekday | BANC | UP | 2022-02-15 | 3 | 4 | 13.669 | 13.669 | 0 | 0 | 0 | N | 13
FMM | 2022-03-11 | 4 | Weekday | BANC | UP | 2022-02-25 | 4 | 4 | 14.18 | 14.18 | 0 | 0 | 0 | N | 14
FMM | 2022-03-11 | 5 | Weekday | BANC | UP | 2022-02-25 | 6 | 1 | 24.424 | 24.424 | 0 | 0 | 0 | N | 24
FMM | 2022-03-11 | 6 | Weekday | BANC | UP | 2022-02-10 | 7 | 1 | 31.132 | 31.132 | 0 | 0 | 0 | N | 31
FMM | 2022-03-11 | 7 | Weekday | BANC | UP | 2022-01-25 | 7 | 4 | 31.797 | 31.797 | 0 | 0 | 0 | N | 31
FMM | 2022-03-11 | 8 | Weekday | BANC | UP | 2022-02-02 | 8 | 4 | 34.9407 | 25.864 | 9.0767 | 0 | 0 | N | 34
FMM | 2022-03-11 | 9 | Weekday | BANC | UP | 2022-02-18 | 10 | 1 | 45.3813 | 33.238 | 12.1433 | 0 | 0 | N | 45
FMM | 2022-03-11 | 10 | Weekday | BANC | UP | 2022-02-14 | 10 | 2 | 45.7397 | 25.783 | 19.9567 | 0 | 0 | N | 45
FMM | 2022-03-11 | 11 | Weekday | BANC | UP | 2022-03-02 | 12 | 1 | 38.095 | 34.915 | 3.18 | 0 | 0 | N | 38
FMM | 2022-03-11 | 12 | Weekday | BANC | UP | 2022-03-07 | 12 | 4 | 75.499 | 49.449 | 26.05 | 0 | 0 | N | 75
FMM | 2022-03-11 | 13 | Weekday | BANC | UP | 2022-01-17 | 13 | 2 | 60.6533 | 12.89 | 47.7633 | 0 | 0 | N | 60
FMM | 2022-03-11 | 14 | Weekday | BANC | UP | 2022-02-22 | 14 | 2 | 41.626 | 21.406 | 20.22 | 0 | 0 | N | 41
FMM | 2022-03-11 | 15 | Weekday | BANC | UP | 2022-03-08 | 15 | 4 | 40.6563 | -1.157 | 41.8133 | 0 | 0 | N | 40
FMM | 2022-03-11 | 16 | Weekday | BANC | UP | 2022-02-22 | 17 | 1 | 54.3337 | 13.747 | 40.5867 | 0 | 0 | N | 54
FMM | 2022-03-11 | 17 | Weekday | BANC | UP | 2022-02-22 | 17 | 4 | 46.3473 | 37.874 | 8.4733 | 0 | 0 | N | 46
FMM | 2022-03-11 | 18 | Weekday | BANC | UP | 2022-02-01 | 18 | 4 | 35.788 | 35.788 | 0 | 0 | 0 | N | 35
FMM | 2022-03-11 | 19 | Weekday | BANC | UP | 2022-02-01 | 19 | 2 | 30.606 | 30.606 | 0 | 0 | 0 | N | 30
FMM | 2022-03-11 | 20 | Weekday | BANC | UP | 2022-02-25 | 20 | 4 | 18.76 | 18.76 | 0 | 0 | 0 | N | 18
FMM | 2022-03-11 | 21 | Weekday | BANC | UP | 2022-01-21 | 21 | 4 | 20.8 | 20.8 | 0 | 0 | 0 | N | 20
FMM | 2022-03-11 | 22 | Weekday | BANC | UP | 2022-01-31 | 23 | 1 | 26.389 | 26.389 | 0 | 0 | 0 | N | 26
FMM | 2022-03-11 | 23 | Weekday | BANC | UP | 2022-03-08 | 23 | 2 | 17.994 | 17.994 | 0 | 0 | 0 | N | 17
FMM | 2022-03-11 | 24 | Weekday | BANC | UP | 2022-02-01 | 24 | 4 | 16.075 | 16.075 | 0 | 0 | 0 | N | 16
FMM | 2022-03-11 | 1 | Weekday | BANC | DN | 2022-02-14 | 1 | 2 | -9.343 | -9.343 | 0 | 0 | 0 | N | -9
FMM | 2022-03-11 | 2 | Weekday | BANC | DN | 2022-02-22 | 2 | 4 | -6.412 | -6.411 | 0 | 0 | 0 | N | -6
FMM | 2022-03-11 | 3 | Weekday | BANC | DN | 2022-03-03 | 3 | 2 | -6.294 | -6.294 | 0 | 0 | 0 | N | -6
FMM | 2022-03-11 | 4 | Weekday | BANC | DN | 2022-02-09 | 4 | 4 | -8.155 | -8.155 | 0 | 0 | 0 | N | -8
FMM | 2022-03-11 | 5 | Weekday | BANC | DN | 2022-02-28 | 6 | 1 | -12.985 | -12.985 | 0 | 0 | 0 | N | -12
FMM | 2022-03-11 | 6 | Weekday | BANC | DN | 2022-02-25 | 7 | 1 | -26.674 | -26.674 | 0 | 0 | 0 | N | -26
FMM | 2022-03-11 | 7 | Weekday | BANC | DN | 2022-01-20 | 7 | 2 | -22.789 | -22.789 | 0 | 0 | 0 | N | -22
FMM | 2022-03-11 | 8 | Weekday | BANC | DN | 2022-02-21 | 9 | 1 | -33.0033 | -18.53 | -14.4733 | 0 | 0 | N | -33
FMM | 2022-03-11 | 9 | Weekday | BANC | DN | 2022-01-31 | 9 | 2 | -52.0347 | -12.988 | -39.0467 | 0 | 0 | N | -52
FMM | 2022-03-11 | 10 | Weekday | BANC | DN | 2022-01-19 | 11 | 1 | -71.4163 | -32.533 | -38.8833 | 0 | 0 | N | -71
FMM | 2022-03-11 | 11 | Weekday | BANC | DN | 2022-01-19 | 11 | 4 | -60.664 | -33.134 | -27.53 | 0 | 0 | N | -60
FMM | 2022-03-11 | 12 | Weekday | BANC | DN | 2022-01-13 | 12 | 2 | -54.737 | -37.827 | -16.91 | 0 | 0 | N | -54
FMM | 2022-03-11 | 13 | Weekday | BANC | DN | 2022-02-03 | 13 | 4 | -44.2323 | -23.649 | -20.5833 | 0 | 0 | N | -44
FMM | 2022-03-11 | 14 | Weekday | BANC | DN | 2022-03-03 | 15 | 1 | -98.2257 | -45.449 | -52.7767 | 0 | 0 | N | -88
FMM | 2022-03-11 | 15 | Weekday | BANC | DN | 2022-03-02 | 15 | 3 | -56.5257 | -32.619 | -23.9067 | 0 | 0 | N | -56
FMM | 2022-03-11 | 16 | Weekday | BANC | DN | 2022-01-18 | 16 | 2 | -45.581 | -37.971 | -7.61 | 0 | 0 | N | -45
FMM | 2022-03-11 | 17 | Weekday | BANC | DN | 2022-02-11 | 17 | 4 | -38.0263 | -34.263 | -3.7633 | 0 | 0 | N | -38
FMM | 2022-03-11 | 18 | Weekday | BANC | DN | 2022-01-28 | 18 | 4 | -41.616 | -41.616 | 0 | 0 | 0 | N | -41
FMM | 2022-03-11 | 19 | Weekday | BANC | DN | 2022-02-28 | 19 | 3 | -44.423 | -44.423 | 0 | 0 | 0 | N | -44
FMM | 2022-03-11 | 20 | Weekday | BANC | DN | 2022-01-25 | 20 | 2 | -24.023 | -24.023 | 0 | 0 | 0 | N | -24
FMM | 2022-03-11 | 21 | Weekday | BANC | DN | 2022-02-28 | 22 | 1 | -21.44 | -21.44 | 0 | 0 | 0 | N | -21
FMM | 2022-03-11 | 22 | Weekday | BANC | DN | 2022-02-21 | 22 | 2 | -13.9 | -13.9 | 0 | 0 | 0 | N | -13
FMM | 2022-03-11 | 23 | Weekday | BANC | DN | 2022-02-01 | 23 | 4 | -21.202 | -21.202 | 0 | 0 | 0 | N | -21
FMM | 2022-03-11 | 24 | Weekday | BANC | DN | 2022-02-22 | 1 | 1 | -16.385 | -16.385 | 0 | 0 | 0 | N | -16
FMM | 2022-03-11 | 1 | Weekday | BCHA | UP | 2022-02-22 | 2 | 1 | 137.667 | 136.667 | 0 | 1 | 0 | N | 137
FMM | 2022-03-11 | 2 | Weekday | BCHA | UP | 2022-02-21 | 2 | 3 | 120 | 116 | 0 | 4 | 0 | N | 120
FMM | 2022-03-11 | 3 | Weekday | BCHA | UP | 2022-02-10 | 4 | 1 | 131.667 | 57.667 | 0 | 74 | 0 | N | 131
FMM | 2022-03-11 | 4 | Weekday | BCHA | UP | 2022-01-20 | 4 | 4 | 111 | -12 | 0 | 123 | 0 | N | 111
FMM | 2022-03-11 | 5 | Weekday | BCHA | UP | 2022-03-09 | 5 | 4 | 132 | 170 | 0 | -38 | 0 | N | 132
FMM | 2022-03-11 | 6 | Weekday | BCHA | UP | 2022-02-01 | 6 | 3 | 193 | 193 | 0 | 0 | 0 | N | 193
FMM | 2022-03-11 | 7 | Weekday | BCHA | UP | 2022-01-17 | 7 | 4 | 200.333 | 162.333 | 0 | 38 | 0 | N | 200
FMM | 2022-03-11 | 8 | Weekday | BCHA | UP | 2022-01-13 | 8 | 3 | 227 | 239 | 0 | -12 | 0 | N | 227
FMM | 2022-03-11 | 9 | Weekday | BCHA | UP | 2022-02-17 | 10 | 1 | 133.333 | 102.333 | 0 | 31 | 0 | N | 133
FMM | 2022-03-11 | 10 | Weekday | BCHA | UP | 2022-02-14 | 11 | 1 | 165.333 | 148.333 | 0 | 17 | 0 | N | 165
FMM | 2022-03-11 | 11 | Weekday | BCHA | UP | 2022-02-08 | 12 | 1 | 116 | 141 | 0 | -25 | 0 | N | 116
FMM | 2022-03-11 | 12 | Weekday | BCHA | UP | 2022-02-08 | 12 | 3 | 136 | 143 | 0 | -7 | 0 | N | 136
FMM | 2022-03-11 | 13 | Weekday | BCHA | UP | 2022-02-02 | 14 | 1 | 115.666 | 20.666 | 0 | 95 | 0 | N | 115
FMM | 2022-03-11 | 14 | Weekday | BCHA | UP | 2022-02-02 | 15 | 1 | 162.333 | 44.333 | 0 | 118 | 0 | N | 162
FMM | 2022-03-11 | 15 | Weekday | BCHA | UP | 2022-02-21 | 16 | 1 | 131.666 | 121.666 | 0 | 10 | 0 | N | 131
FMM | 2022-03-11 | 16 | Weekday | BCHA | UP | 2022-01-19 | 17 | 1 | 133 | 129 | 0 | 4 | 0 | N | 133
FMM | 2022-03-11 | 17 | Weekday | BCHA | UP | 2022-02-02 | 17 | 4 | 200 | 199 | 0 | 1 | 0 | N | 200
FMM | 2022-03-11 | 18 | Weekday | BCHA | UP | 2022-01-13 | 19 | 1 | 247.666 | 233.666 | 0 | 14 | 0 | N | 247
FMM | 2022-03-11 | 19 | Weekday | BCHA | UP | 2022-02-17 | 20 | 1 | 212.666 | -6.334 | 0 | 219 | 0 | N | 212
FMM | 2022-03-11 | 20 | Weekday | BCHA | UP | 2022-02-21 | 21 | 1 | 167 | 153 | 0 | 14 | 0 | N | 167
FMM | 2022-03-11 | 21 | Weekday | BCHA | UP | 2022-01-20 | 21 | 3 | 182.666 | 130.666 | 0 | 52 | 0 | N | 182
FMM | 2022-03-11 | 22 | Weekday | BCHA | UP | 2022-03-07 | 22 | 3 | 151.667 | 135.667 | 0 | 16 | 0 | N | 151
FMM | 2022-03-11 | 23 | Weekday | BCHA | UP | 2022-03-01 | 23 | 4 | 154 | 149 | 0 | 5 | 0 | N | 154
FMM | 2022-03-11 | 24 | Weekday | BCHA | UP | 2022-02-10 | 24 | 3 | 118.667 | 51.667 | 0 | 67 | 0 | N | 118
FMM | 2022-03-11 | 1 | Weekday | BCHA | DN | 2022-03-02 | 1 | 4 | -129 | -140 | 0 | 11 | 0 | N | -129
FMM | 2022-03-11 | 2 | Weekday | BCHA | DN | 2022-01-25 | 2 | 4 | -109.333 | -110.333 | 0 | 1 | 0 | N | -109
FMM | 2022-03-11 | 3 | Weekday | BCHA | DN | 2022-02-03 | 3 | 3 | -121.333 | -107.333 | 0 | -14 | 0 | N | -121
FMM | 2022-03-11 | 4 | Weekday | BCHA | DN | 2022-02-08 | 4 | 2 | -130.333 | -86.333 | 0 | -44 | 0 | N | -130
FMM | 2022-03-11 | 5 | Weekday | BCHA | DN | 2022-02-15 | 5 | 4 | -138 | -125 | 0 | -13 | 0 | N | -138
FMM | 2022-03-11 | 6 | Weekday | BCHA | DN | 2022-02-18 | 6 | 3 | -161 | -130 | 0 | -31 | 0 | N | -161
FMM | 2022-03-11 | 7 | Weekday | BCHA | DN | 2022-01-20 | 8 | 1 | -170.334 | -197.334 | 0 | 27 | 0 | N | -170
FMM | 2022-03-11 | 8 | Weekday | BCHA | DN | 2022-02-03 | 8 | 2 | -158.334 | -162.334 | 0 | 4 | 0 | N | -158
FMM | 2022-03-11 | 9 | Weekday | BCHA | DN | 2022-02-11 | 10 | 1 | -213.334 | -212.334 | 0 | -1 | 0 | N | -213
FMM | 2022-03-11 | 10 | Weekday | BCHA | DN | 2022-02-22 | 11 | 1 | -145 | -136 | 0 | -9 | 0 | N | -145
FMM | 2022-03-11 | 11 | Weekday | BCHA | DN | 2022-02-21 | 11 | 3 | -174.334 | -159.334 | 0 | -15 | 0 | N | -174
FMM | 2022-03-11 | 12 | Weekday | BCHA | DN | 2022-02-03 | 13 | 1 | -167.334 | -179.334 | 0 | 12 | 0 | N | -167
FMM | 2022-03-11 | 13 | Weekday | BCHA | DN | 2022-01-27 | 13 | 4 | -160 | -229 | 0 | 69 | 0 | N | -160
FMM | 2022-03-11 | 14 | Weekday | BCHA | DN | 2022-03-03 | 14 | 4 | -150 | -155 | 0 | 5 | 0 | N | -150
FMM | 2022-03-11 | 15 | Weekday | BCHA | DN | 2022-01-27 | 15 | 4 | -175 | -142 | 0 | -33 | 0 | N | -175
FMM | 2022-03-11 | 16 | Weekday | BCHA | DN | 2022-02-07 | 16 | 3 | -162 | -129 | 0 | -33 | 0 | N | -162
FMM | 2022-03-11 | 17 | Weekday | BCHA | DN | 2022-02-14 | 17 | 3 | -190.334 | -147.334 | 0 | -43 | 0 | N | -190
FMM | 2022-03-11 | 18 | Weekday | BCHA | DN | 2022-01-14 | 18 | 3 | -224.334 | -115.334 | 0 | -109 | 0 | N | -224
FMM | 2022-03-11 | 19 | Weekday | BCHA | DN | 2022-02-18 | 19 | 2 | -171 | -148 | 0 | -23 | 0 | N | -171
FMM | 2022-03-11 | 20 | Weekday | BCHA | DN | 2022-02-02 | 20 | 2 | -144 | -84 | 0 | -60 | 0 | N | -144
FMM | 2022-03-11 | 21 | Weekday | BCHA | DN | 2022-02-07 | 21 | 4 | -176 | -164 | 0 | -12 | 0 | N | -176
FMM | 2022-03-11 | 22 | Weekday | BCHA | DN | 2022-01-20 | 22 | 4 | -183 | -191 | 0 | 8 | 0 | N | -183
FMM | 2022-03-11 | 23 | Weekday | BCHA | DN | 2022-03-09 | 24 | 1 | -155.333 | -172.333 | 0 | 17 | 0 | N | -155
FMM | 2022-03-11 | 24 | Weekday | BCHA | DN | 2022-02-28 | 24 | 2 | -134.667 | -123.667 | 0 | -11 | 0 | N | -134
FMM | 2022-03-11 | 1 | Weekday | CISO | UP | 2022-01-25 | 2 | 1 | 534.7193 | 169.52 | 0 | 365.1993 | 0 | N | 534
FMM | 2022-03-11 | 2 | Weekday | CISO | UP | 2022-03-01 | 2 | 4 | 483.9854 | 40.88 | 0 | 443.1054 | 0 | N | 483
FMM | 2022-03-11 | 3 | Weekday | CISO | UP | 2022-02-15 | 4 | 1 | 617.904 | 42.96 | 0 | 574.944 | 0 | N | 617
FMM | 2022-03-11 | 4 | Weekday | CISO | UP | 2022-02-16 | 4 | 2 | 610.3428 | 25.08 | 0 | 585.2628 | 0 | N | 610
FMM | 2022-03-11 | 5 | Weekday | CISO | UP | 2022-02-21 | 5 | 3 | 740.8852 | 208.08 | 0 | 532.8052 | 0 | N | 740
FMM | 2022-03-11 | 6 | Weekday | CISO | UP | 2022-02-21 | 6 | 2 | 728.7105 | 93.25 | 0 | 635.4605 | 0 | N | 728
FMM | 2022-03-11 | 7 | Weekday | CISO | UP | 2022-02-22 | 8 | 1 | 827.1904 | 52.92 | 628.6767 | 145.5937 | 0 | N | 827
FMM | 2022-03-11 | 8 | Weekday | CISO | UP | 2022-03-04 | 8 | 3 | 1783.0558 | 274.46 | 1658.2898 | -149.694 | 0 | N | 1783
FMM | 2022-03-11 | 9 | Weekday | CISO | UP | 2022-02-15 | 9 | 4 | 1286.1651 | 41.3 | 1079.6724 | 165.1927 | 0 | N | 1286
FMM | 2022-03-11 | 10 | Weekday | CISO | UP | 2022-02-01 | 10 | 4 | 984.5284 | 344.36 | 438.9283 | 201.2401 | 0 | N | 984
FMM | 2022-03-11 | 11 | Weekday | CISO | UP | 2022-02-08 | 11 | 2 | 624.8039 | 204.16 | 371.4372 | 49.2067 | 0 | N | 624
FMM | 2022-03-11 | 12 | Weekday | CISO | UP | 2022-02-23 | 13 | 1 | 1107.396 | 226.47 | 264.7596 | 616.1665 | 0 | N | 1107
FMM | 2022-03-11 | 13 | Weekday | CISO | UP | 2022-02-15 | 13 | 4 | 826.043 | -174.79 | 1521.6368 | -520.8038 | 0 | N | 826
FMM | 2022-03-11 | 14 | Weekday | CISO | UP | 2022-02-21 | 15 | 1 | 1050.7047 | 129.2 | 94.3573 | 827.1473 | 0 | N | 1050
FMM | 2022-03-11 | 15 | Weekday | CISO | UP | 2022-01-14 | 15 | 3 | 1289.9865 | -168.62 | 1044.7532 | 413.8533 | 0 | N | 1289
FMM | 2022-03-11 | 16 | Weekday | CISO | UP | 2022-02-09 | 17 | 1 | 1116.6915 | 85.08 | 759.9561 | 271.6554 | 0 | N | 1116
FMM | 2022-03-11 | 17 | Weekday | CISO | UP | 2022-03-09 | 17 | 3 | 1195.8018 | 359.91 | 405.7148 | 430.1771 | 0 | N | 1195
FMM | 2022-03-11 | 18 | Weekday | CISO | UP | 2022-02-23 | 18 | 4 | 1140.6799 | 866.85 | 12.5267 | 261.3032 | 0 | N | 1140
FMM | 2022-03-11 | 19 | Weekday | CISO | UP | 2022-02-01 | 19 | 3 | 621.6299 | -8.86 | 0 | 630.4899 | 0 | N | 621
FMM | 2022-03-11 | 20 | Weekday | CISO | UP | 2022-03-09 | 20 | 2 | 762.466 | 8.12 | 0 | 754.346 | 0 | N | 762
FMM | 2022-03-11 | 21 | Weekday | CISO | UP | 2022-01-18 | 21 | 4 | 669.6532 | 144.93 | 0 | 524.7232 | 0 | N | 669
FMM | 2022-03-11 | 22 | Weekday | CISO | UP | 2022-02-15 | 22 | 2 | 864.333 | 157.05 | 0 | 707.283 | 0 | N | 864
FMM | 2022-03-11 | 23 | Weekday | CISO | UP | 2022-03-08 | 23 | 4 | 663.5797 | 242.55 | 0 | 421.0297 | 0 | N | 663
FMM | 2022-03-11 | 24 | Weekday | CISO | UP | 2022-01-21 | 24 | 4 | 705.4508 | 174.79 | 0 | 530.6608 | 0 | N | 705
FMM | 2022-03-11 | 1 | Weekday | CISO | DN | 2022-02-15 | 1 | 3 | -475.5024 | 44.82 | 0 | -520.3224 | 0 | N | -475
FMM | 2022-03-11 | 2 | Weekday | CISO | DN | 2022-02-15 | 2 | 4 | -450.7724 | -82.56 | 0 | -368.2124 | 0 | N | -450
FMM | 2022-03-11 | 3 | Weekday | CISO | DN | 2022-01-19 | 3 | 3 | -429.6917 | 45.43 | 0 | -475.1217 | 0 | N | -429
FMM | 2022-03-11 | 4 | Weekday | CISO | DN | 2022-01-21 | 4 | 4 | -250.2343 | 37.71 | 0 | -287.9443 | 0 | N | -250
FMM | 2022-03-11 | 5 | Weekday | CISO | DN | 2022-01-21 | 6 | 1 | -371.6467 | -72.64 | 0 | -299.0067 | 0 | N | -371
FMM | 2022-03-11 | 6 | Weekday | CISO | DN | 2022-03-07 | 7 | 1 | -526.8973 | -142.88 | 38.0033 | -422.0207 | 0 | N | -526
FMM | 2022-03-11 | 7 | Weekday | CISO | DN | 2022-02-17 | 7 | 3 | -454.2418 | 9.64 | 102.321 | -566.2028 | 0 | N | -454
FMM | 2022-03-11 | 8 | Weekday | CISO | DN | 2022-03-08 | 8 | 3 | -1194.0049 | -334.25 | -827.0773 | -32.6777 | 0 | N | -1194
FMM | 2022-03-11 | 9 | Weekday | CISO | DN | 2022-02-01 | 10 | 1 | -1305.7339 | -262.95 | -1086.3454 | 43.5615 | 0 | N | -1305
FMM | 2022-03-11 | 10 | Weekday | CISO | DN | 2022-01-28 | 10 | 4 | -1089.4616 | 350.4 | -1446.8103 | 6.9487 | 0 | N | -1089
FMM | 2022-03-11 | 11 | Weekday | CISO | DN | 2022-02-15 | 11 | 3 | -1340.749 | -430.09 | -487.2816 | -423.3773 | 0 | N | -1340
FMM | 2022-03-11 | 12 | Weekday | CISO | DN | 2022-01-18 | 12 | 3 | -1226.8929 | -227.63 | -852.5505 | -146.7124 | 0 | N | -1226
FMM | 2022-03-11 | 13 | Weekday | CISO | DN | 2022-01-14 | 13 | 3 | -966.3111 | -101.03 | -805.8138 | -59.4673 | 0 | N | -966
FMM | 2022-03-11 | 14 | Weekday | CISO | DN | 2022-02-14 | 15 | 1 | -1032.9931 | -415.72 | -329.6082 | -287.6649 | 0 | N | -1032
FMM | 2022-03-11 | 15 | Weekday | CISO | DN | 2022-03-02 | 15 | 4 | -929.1038 | -35.75 | -882.9576 | -10.3963 | 0 | N | -929
FMM | 2022-03-11 | 16 | Weekday | CISO | DN | 2022-01-26 | 16 | 4 | -1226.5648 | -202.12 | -1147.2554 | 122.8106 | 0 | N | -1226
FMM | 2022-03-11 | 17 | Weekday | CISO | DN | 2022-02-24 | 17 | 3 | -1263.3099 | -208.6 | -1034.7572 | -19.9527 | 0 | N | -1263
FMM | 2022-03-11 | 18 | Weekday | CISO | DN | 2022-02-22 | 18 | 4 | -776.7685 | -295.14 | -3.1648 | -478.4636 | 0 | N | -776
FMM | 2022-03-11 | 19 | Weekday | CISO | DN | 2022-01-31 | 20 | 1 | -654.8085 | -299.78 | 0 | -355.0285 | 0 | N | -654
FMM | 2022-03-11 | 20 | Weekday | CISO | DN | 2022-01-21 | 20 | 3 | -483.3397 | -79.9 | 0 | -403.4397 | 0 | N | -483
FMM | 2022-03-11 | 21 | Weekday | CISO | DN | 2022-01-21 | 21 | 4 | -296.149 | 83.12 | 0 | -379.269 | 0 | N | -296
FMM | 2022-03-11 | 22 | Weekday | CISO | DN | 2022-01-13 | 22 | 3 | -324.1514 | -103.3 | 0 | -220.8514 | 0 | N | -324
FMM | 2022-03-11 | 23 | Weekday | CISO | DN | 2022-01-18 | 23 | 2 | -450.9691 | -103.99 | 0 | -346.9791 | 0 | N | -450
FMM | 2022-03-11 | 24 | Weekday | CISO | DN | 2022-02-28 | 24 | 3 | -221.614 | -151.33 | 0 | -70.284 | 0 | N | -221
FMM | 2022-03-11 | 1 | Weekday | IPCO | UP | 2022-02-25 | 1 | 4 | 59.9367 | 2.46 | 0 | 57.4767 | 0 | N | 59
FMM | 2022-03-11 | 2 | Weekday | IPCO | UP | 2022-02-17 | 2 | 3 | 100.466 | 16.196 | 0 | 84.27 | 0 | N | 100
FMM | 2022-03-11 | 3 | Weekday | IPCO | UP | 2022-01-31 | 3 | 3 | 83.1 | -0.23 | 0 | 83.33 | 0 | N | 83
FMM | 2022-03-11 | 4 | Weekday | IPCO | UP | 2022-02-08 | 4 | 4 | 68.779 | 16.489 | 0 | 52.29 | 0 | N | 68
FMM | 2022-03-11 | 5 | Weekday | IPCO | UP | 2022-01-21 | 5 | 2 | 65.6743 | 3.921 | 0 | 61.7533 | 0 | N | 65
FMM | 2022-03-11 | 6 | Weekday | IPCO | UP | 2022-02-02 | 6 | 2 | 68.1953 | 6.162 | 0 | 62.0333 | 0 | N | 68
FMM | 2022-03-11 | 7 | Weekday | IPCO | UP | 2022-01-28 | 7 | 4 | 79.5447 | 18.988 | 0 | 60.5567 | 0 | N | 79
FMM | 2022-03-11 | 8 | Weekday | IPCO | UP | 2022-01-21 | 9 | 1 | 128.1247 | 15.058 | -8.9333 | 122 | 0 | N | 128
FMM | 2022-03-11 | 9 | Weekday | IPCO | UP | 2022-01-17 | 9 | 2 | 109.5277 | 31.211 | -5.2367 | 83.5533 | 0 | N | 109
FMM | 2022-03-11 | 10 | Weekday | IPCO | UP | 2022-02-03 | 10 | 4 | 130.4327 | 29.086 | 47.14 | 54.2067 | 0 | N | 130
FMM | 2022-03-11 | 11 | Weekday | IPCO | UP | 2022-03-03 | 11 | 4 | 138.7677 | 19.601 | 31.0133 | 88.1533 | 0 | N | 138
FMM | 2022-03-11 | 12 | Weekday | IPCO | UP | 2022-03-03 | 12 | 2 | 85.081 | -6.819 | 30.7833 | 61.1167 | 0 | N | 85
FMM | 2022-03-11 | 13 | Weekday | IPCO | UP | 2022-03-03 | 14 | 1 | 70.8993 | 4.816 | 1.1133 | 64.97 | 0 | N | 70
FMM | 2022-03-11 | 14 | Weekday | IPCO | UP | 2022-02-28 | 14 | 4 | 115.1913 | 13.608 | 45.6433 | 55.94 | 0 | N | 115
FMM | 2022-03-11 | 15 | Weekday | IPCO | UP | 2022-01-17 | 16 | 1 | 83.9563 | 38.953 | 14.1067 | 30.8967 | 0 | N | 83
FMM | 2022-03-11 | 16 | Weekday | IPCO | UP | 2022-02-28 | 16 | 2 | 94.7423 | 1.269 | 31.83 | 61.6433 | 0 | N | 94
FMM | 2022-03-11 | 17 | Weekday | IPCO | UP | 2022-02-21 | 18 | 1 | 107.2097 | 10.253 | 10.88 | 86.0767 | 0 | N | 107
FMM | 2022-03-11 | 18 | Weekday | IPCO | UP | 2022-01-31 | 19 | 1 | 108.9863 | 73.433 | 0 | 35.5533 | 0 | N | 108
FMM | 2022-03-11 | 19 | Weekday | IPCO | UP | 2022-03-09 | 19 | 2 | 78.4757 | 19.799 | 0 | 58.6767 | 0 | N | 78
FMM | 2022-03-11 | 20 | Weekday | IPCO | UP | 2022-02-18 | 21 | 1 | 77.3097 | 19.233 | 0 | 58.0767 | 0 | N | 77
FMM | 2022-03-11 | 21 | Weekday | IPCO | UP | 2022-03-09 | 21 | 4 | 102.207 | 15.827 | 0 | 86.38 | 0 | N | 102
FMM | 2022-03-11 | 22 | Weekday | IPCO | UP | 2022-01-27 | 22 | 4 | 75.4373 | 28.904 | 0 | 46.5333 | 0 | N | 75
FMM | 2022-03-11 | 23 | Weekday | IPCO | UP | 2022-03-09 | 23 | 4 | 72.181 | -8.609 | 0 | 80.79 | 0 | N | 72
FMM | 2022-03-11 | 24 | Weekday | IPCO | UP | 2022-01-28 | 24 | 3 | 86.4763 | 6.343 | 0 | 80.1333 | 0 | N | 86
FMM | 2022-03-11 | 1 | Weekday | IPCO | DN | 2022-02-21 | 2 | 1 | -136.835 | 12.115 | 0 | -148.95 | 0 | N | -136
FMM | 2022-03-11 | 2 | Weekday | IPCO | DN | 2022-02-21 | 2 | 4 | -142.9337 | 16.043 | 0 | -158.9767 | 0 | N | -142
FMM | 2022-03-11 | 3 | Weekday | IPCO | DN | 2022-03-09 | 3 | 3 | -124.172 | 4.238 | 0 | -128.41 | 0 | N | -124
FMM | 2022-03-11 | 4 | Weekday | IPCO | DN | 2022-02-01 | 4 | 4 | -117.7447 | -13.188 | 0 | -104.5567 | 0 | N | -117
FMM | 2022-03-11 | 5 | Weekday | IPCO | DN | 2022-01-27 | 5 | 3 | -116.2063 | -12.073 | 0 | -104.1333 | 0 | N | -116
FMM | 2022-03-11 | 6 | Weekday | IPCO | DN | 2022-02-11 | 7 | 1 | -153.388 | -27.848 | 0 | -125.54 | 0 | N | -153
FMM | 2022-03-11 | 7 | Weekday | IPCO | DN | 2022-02-11 | 7 | 2 | -147.2023 | -12.639 | 0 | -134.5633 | 0 | N | -147
FMM | 2022-03-11 | 8 | Weekday | IPCO | DN | 2022-02-17 | 8 | 4 | -120.9387 | -3.452 | -56.0667 | -61.42 | 0 | N | -120
FMM | 2022-03-11 | 9 | Weekday | IPCO | DN | 2022-02-11 | 10 | 1 | -169.9403 | -59.327 | 8.34 | -118.9533 | 0 | N | -169
FMM | 2022-03-11 | 10 | Weekday | IPCO | DN | 2022-03-09 | 10 | 3 | -150.6293 | -32.706 | -43.2133 | -74.71 | 0 | N | -150
FMM | 2022-03-11 | 11 | Weekday | IPCO | DN | 2022-03-07 | 11 | 4 | -135.873 | -21.603 | -37.5667 | -76.7033 | 0 | N | -135
FMM | 2022-03-11 | 12 | Weekday | IPCO | DN | 2022-03-07 | 12 | 2 | -115.859 | 1.351 | -15.3333 | -101.8767 | 0 | N | -115
FMM | 2022-03-11 | 13 | Weekday | IPCO | DN | 2022-02-22 | 14 | 1 | -151.835 | 7.175 | -25.2933 | -133.7167 | 0 | N | -151
FMM | 2022-03-11 | 14 | Weekday | IPCO | DN | 2022-02-17 | 15 | 1 | -175.5503 | -16.017 | -14.9333 | -144.6 | 0 | N | -175
FMM | 2022-03-11 | 15 | Weekday | IPCO | DN | 2022-02-18 | 16 | 1 | -207.0987 | -5.732 | -80.3133 | -121.0533 | 0 | N | -207
FMM | 2022-03-11 | 16 | Weekday | IPCO | DN | 2022-03-07 | 16 | 4 | -197.3523 | 10.911 | -54.5133 | -153.75 | 0 | N | -197
FMM | 2022-03-11 | 17 | Weekday | IPCO | DN | 2022-01-31 | 17 | 4 | -158.675 | -62.095 | 10.92 | -107.5 | 0 | N | -158
FMM | 2022-03-11 | 18 | Weekday | IPCO | DN | 2022-02-10 | 18 | 4 | -197.8363 | 1.357 | 0 | -199.1933 | 0 | N | -197
FMM | 2022-03-11 | 19 | Weekday | IPCO | DN | 2022-02-10 | 19 | 3 | -139.7713 | 2.372 | 0 | -142.1433 | 0 | N | -139
FMM | 2022-03-11 | 20 | Weekday | IPCO | DN | 2022-03-03 | 20 | 3 | -201.8453 | 10.588 | 0 | -212.4333 | 0 | N | -201
FMM | 2022-03-11 | 21 | Weekday | IPCO | DN | 2022-03-03 | 21 | 4 | -222.3643 | 4.189 | 0 | -226.5533 | 0 | N | -222
FMM | 2022-03-11 | 22 | Weekday | IPCO | DN | 2022-03-03 | 22 | 3 | -158.1387 | 17.618 | 0 | -175.7567 | 0 | N | -158
FMM | 2022-03-11 | 23 | Weekday | IPCO | DN | 2022-03-03 | 23 | 4 | -116.025 | 19.935 | 0 | -135.96 | 0 | N | -116
FMM | 2022-03-11 | 24 | Weekday | IPCO | DN | 2022-03-04 | 1 | 1 | -145.841 | 6.279 | 0 | -152.12 | 0 | N | -145
FMM | 2022-03-11 | 1 | Weekday | LADWP | UP | 2022-01-17 | 1 | 4 | 75.727 | -3.863 | 0 | 79.59 | 0 | N | 75
FMM | 2022-03-11 | 2 | Weekday | LADWP | UP | 2022-02-17 | 3 | 1 | 99.7915 | 1.3 | 0 | 98.4915 | 0 | N | 99
FMM | 2022-03-11 | 3 | Weekday | LADWP | UP | 2022-01-26 | 3 | 3 | 78.275 | -0.065 | 0 | 78.34 | 0 | N | 78
FMM | 2022-03-11 | 4 | Weekday | LADWP | UP | 2022-03-03 | 5 | 1 | 78.6046 | -8.678 | 0 | 87.2826 | 0 | N | 78
FMM | 2022-03-11 | 5 | Weekday | LADWP | UP | 2022-03-04 | 5 | 4 | 84.464 | -9.244 | 0 | 93.708 | 0 | N | 84
FMM | 2022-03-11 | 6 | Weekday | LADWP | UP | 2022-01-17 | 6 | 4 | 87.8433 | 19.55 | 0 | 68.2933 | 0 | N | 87
FMM | 2022-03-11 | 7 | Weekday | LADWP | UP | 2022-03-04 | 7 | 3 | 131.9759 | 0.694 | 14.6967 | 116.5852 | 0 | N | 131
FMM | 2022-03-11 | 8 | Weekday | LADWP | UP | 2022-03-04 | 8 | 2 | 128.5034 | -34.126 | 28.9845 | 133.6449 | 0 | N | 128
FMM | 2022-03-11 | 9 | Weekday | LADWP | UP | 2022-01-13 | 9 | 3 | 169.1117 | 32.683 | 128.4555 | 7.9732 | 0 | N | 169
FMM | 2022-03-11 | 10 | Weekday | LADWP | UP | 2022-02-04 | 10 | 3 | 189.7742 | 20.722 | 128.8204 | 40.2318 | 0 | N | 189
FMM | 2022-03-11 | 11 | Weekday | LADWP | UP | 2022-03-03 | 11 | 2 | 150.5588 | 108.311 | 61.9872 | -19.7393 | 0 | N | 150
FMM | 2022-03-11 | 12 | Weekday | LADWP | UP | 2022-01-25 | 13 | 1 | 61.2654 | 39.664 | 22.7028 | -1.1014 | 0 | N | 61
FMM | 2022-03-11 | 13 | Weekday | LADWP | UP | 2022-02-28 | 13 | 3 | 110.5643 | 3.856 | 27.7013 | 79.007 | 0 | N | 110
FMM | 2022-03-11 | 14 | Weekday | LADWP | UP | 2022-02-15 | 14 | 3 | 221.0497 | 1.704 | 239.6338 | -20.2881 | 0 | N | 221
FMM | 2022-03-11 | 15 | Weekday | LADWP | UP | 2022-02-15 | 15 | 4 | 245.7618 | 1.162 | 185.653 | 58.9467 | 0 | N | 245
FMM | 2022-03-11 | 16 | Weekday | LADWP | UP | 2022-02-15 | 16 | 2 | 195.1736 | 33.251 | 197.9403 | -36.0177 | 0 | N | 195
FMM | 2022-03-11 | 17 | Weekday | LADWP | UP | 2022-01-31 | 18 | 1 | 155.6425 | 42.12 | 2.0985 | 111.424 | 0 | N | 155
FMM | 2022-03-11 | 18 | Weekday | LADWP | UP | 2022-01-31 | 18 | 2 | 112.2864 | 26.793 | 0.21 | 85.2834 | 0 | N | 112
FMM | 2022-03-11 | 19 | Weekday | LADWP | UP | 2022-02-02 | 19 | 2 | 133.6666 | 21.449 | 0 | 112.2176 | 0 | N | 133
FMM | 2022-03-11 | 20 | Weekday | LADWP | UP | 2022-02-01 | 20 | 3 | 103.0607 | 6.18 | 0 | 96.8807 | 0 | N | 103
FMM | 2022-03-11 | 21 | Weekday | LADWP | UP | 2022-02-08 | 21 | 3 | 126.071 | 6.861 | 0 | 119.21 | 0 | N | 126
FMM | 2022-03-11 | 22 | Weekday | LADWP | UP | 2022-01-13 | 23 | 1 | 87.6794 | 5.076 | 0 | 82.6034 | 0 | N | 87
FMM | 2022-03-11 | 23 | Weekday | LADWP | UP | 2022-02-11 | 23 | 2 | 92.7335 | 13.41 | 0 | 79.3235 | 0 | N | 92
FMM | 2022-03-11 | 24 | Weekday | LADWP | UP | 2022-02-11 | 24 | 3 | 115.4113 | 4.311 | 0 | 111.1003 | 0 | N | 115
FMM | 2022-03-11 | 1 | Weekday | LADWP | DN | 2022-01-24 | 1 | 4 | -67.5947 | -14.917 | 0 | -52.6777 | 0 | N | -67
FMM | 2022-03-11 | 2 | Weekday | LADWP | DN | 2022-02-16 | 2 | 2 | -91.1273 | -22.462 | 0 | -68.6653 | 0 | N | -91
FMM | 2022-03-11 | 3 | Weekday | LADWP | DN | 2022-01-21 | 3 | 2 | -61.52 | -13.567 | 0 | -47.953 | 0 | N | -61
FMM | 2022-03-11 | 4 | Weekday | LADWP | DN | 2022-03-09 | 4 | 3 | -52.9987 | -9.322 | 0 | -43.6767 | 0 | N | -52
FMM | 2022-03-11 | 5 | Weekday | LADWP | DN | 2022-01-31 | 5 | 3 | -64.4523 | -5.132 | 0 | -59.3203 | 0 | N | -64
FMM | 2022-03-11 | 6 | Weekday | LADWP | DN | 2022-01-25 | 6 | 2 | -109.631 | 11.261 | 0 | -120.892 | 0 | N | -109
FMM | 2022-03-11 | 7 | Weekday | LADWP | DN | 2022-02-24 | 7 | 4 | -117.4166 | 16.552 | -21.2604 | -112.7082 | 0 | N | -117
FMM | 2022-03-11 | 8 | Weekday | LADWP | DN | 2022-03-04 | 8 | 4 | -167.6397 | -6.623 | -194.4264 | 33.4097 | 0 | N | -167
FMM | 2022-03-11 | 9 | Weekday | LADWP | DN | 2022-03-03 | 10 | 1 | -206.3123 | -3.691 | -214.5363 | 11.915 | 0 | N | -206
FMM | 2022-03-11 | 10 | Weekday | LADWP | DN | 2022-03-03 | 10 | 4 | -252.8999 | 30.953 | -279.5919 | -4.261 | 0 | N | -252
FMM | 2022-03-11 | 11 | Weekday | LADWP | DN | 2022-01-17 | 12 | 1 | -232.2261 | -47.145 | -140.0311 | -45.05 | 0 | N | -232
FMM | 2022-03-11 | 12 | Weekday | LADWP | DN | 2022-01-31 | 12 | 4 | -253.9117 | -24.182 | -152.5354 | -77.1943 | 0 | N | -253
FMM | 2022-03-11 | 13 | Weekday | LADWP | DN | 2022-03-04 | 13 | 3 | -241.9724 | 8.252 | -251.7244 | 1.5 | 0 | N | -241
FMM | 2022-03-11 | 14 | Weekday | LADWP | DN | 2022-02-23 | 14 | 3 | -175.8819 | 2.734 | -94.7291 | -83.8868 | 0 | N | -175
FMM | 2022-03-11 | 15 | Weekday | LADWP | DN | 2022-01-21 | 16 | 1 | -158.811 | 8.093 | -11.514 | -155.3901 | 0 | N | -158
FMM | 2022-03-11 | 16 | Weekday | LADWP | DN | 2022-03-09 | 16 | 4 | -192.6241 | -3.151 | -151.5491 | -37.924 | 0 | N | -192
FMM | 2022-03-11 | 17 | Weekday | LADWP | DN | 2022-01-14 | 17 | 3 | -163.6881 | -23.061 | -14.0668 | -126.5602 | 0 | N | -163
FMM | 2022-03-11 | 18 | Weekday | LADWP | DN | 2022-01-14 | 18 | 3 | -119.4556 | -13.549 | 0 | -105.9066 | 0 | N | -119
FMM | 2022-03-11 | 19 | Weekday | LADWP | DN | 2022-02-14 | 19 | 3 | -193.4952 | -10.858 | 0 | -182.6372 | 0 | N | -193
FMM | 2022-03-11 | 20 | Weekday | LADWP | DN | 2022-02-22 | 20 | 4 | -145.3319 | 22.752 | 0 | -168.0839 | 0 | N | -145
FMM | 2022-03-11 | 21 | Weekday | LADWP | DN | 2022-01-27 | 21 | 2 | -99.4335 | 6.574 | 0 | -106.0075 | 0 | N | -99
FMM | 2022-03-11 | 22 | Weekday | LADWP | DN | 2022-02-09 | 22 | 4 | -134.4967 | -16.294 | 0 | -118.2027 | 0 | N | -134
FMM | 2022-03-11 | 23 | Weekday | LADWP | DN | 2022-01-21 | 23 | 3 | -94.1876 | -1.888 | 0 | -92.2996 | 0 | N | -94
FMM | 2022-03-11 | 24 | Weekday | LADWP | DN | 2022-01-26 | 24 | 4 | -85.334 | 3.836 | 0 | -89.17 | 0 | N | -85
FMM | 2022-03-11 | 1 | Weekday | NEVP | UP | 2022-01-28 | 2 | 1 | 43.1447 | 13.328 | 0 | 29.8167 | 0 | N | 43
FMM | 2022-03-11 | 2 | Weekday | NEVP | UP | 2022-01-19 | 3 | 1 | 33.4207 | 32.064 | 0 | 1.3567 | 0 | N | 33
FMM | 2022-03-11 | 3 | Weekday | NEVP | UP | 2022-03-03 | 3 | 2 | 28.7627 | 20.026 | 0 | 8.7367 | 0 | N | 28
FMM | 2022-03-11 | 4 | Weekday | NEVP | UP | 2022-01-13 | 5 | 1 | 31.1277 | 1.131 | 0 | 29.9967 | 0 | N | 31
FMM | 2022-03-11 | 5 | Weekday | NEVP | UP | 2022-02-28 | 6 | 1 | 41.355 | 41.645 | 0 | -0.29 | 0 | N | 41
FMM | 2022-03-11 | 6 | Weekday | NEVP | UP | 2022-01-25 | 6 | 3 | 45.2567 | 26.13 | 0 | 19.1267 | 0 | N | 45
FMM | 2022-03-11 | 7 | Weekday | NEVP | UP | 2022-02-23 | 8 | 1 | 107.4937 | -4.523 | 123.7067 | -11.69 | 0 | N | 107
FMM | 2022-03-11 | 8 | Weekday | NEVP | UP | 2022-02-16 | 8 | 3 | 228.609 | 20.529 | 200.9133 | 7.1667 | 0 | N | 228
FMM | 2022-03-11 | 9 | Weekday | NEVP | UP | 2022-02-23 | 9 | 2 | 337.767 | 82.647 | 248.61 | 6.51 | 0 | Y | 332
FMM | 2022-03-11 | 10 | Weekday | NEVP | UP | 2022-01-31 | 10 | 4 | 148.1273 | 89.164 | 58.6367 | 0.32667 | 0 | N | 148
FMM | 2022-03-11 | 11 | Weekday | NEVP | UP | 2022-03-03 | 11 | 3 | 160.8613 | 139.278 | 18.8933 | 2.69 | 0 | N | 160
FMM | 2022-03-11 | 12 | Weekday | NEVP | UP | 2022-02-01 | 12 | 2 | 209.8713 | 98.448 | 117.7633 | -6.34 | 0 | N | 209
FMM | 2022-03-11 | 13 | Weekday | NEVP | UP | 2022-02-22 | 13 | 2 | 227.9157 | 80.889 | 131.8467 | 15.18 | 0 | N | 227
FMM | 2022-03-11 | 14 | Weekday | NEVP | UP | 2022-03-04 | 14 | 4 | 191.0023 | 40.739 | 162.7233 | -12.46 | 0 | N | 191
FMM | 2022-03-11 | 15 | Weekday | NEVP | UP | 2022-03-03 | 15 | 4 | 295.8993 | 130.286 | 176.8433 | -11.23 | 0 | N | 295
FMM | 2022-03-11 | 16 | Weekday | NEVP | UP | 2022-01-28 | 16 | 2 | 231.7534 | 33.51 | 203.7234 | -5.48 | 0 | N | 231
FMM | 2022-03-11 | 17 | Weekday | NEVP | UP | 2022-03-01 | 17 | 4 | 208.8937 | 153.367 | 55.59 | -0.063333 | 0 | N | 208
FMM | 2022-03-11 | 18 | Weekday | NEVP | UP | 2022-02-28 | 18 | 2 | 143.1787 | 134.742 | 7.3867 | 1.05 | 0 | N | 143
FMM | 2022-03-11 | 19 | Weekday | NEVP | UP | 2022-03-04 | 19 | 2 | 47.2077 | 0.171 | 0 | 47.0367 | 0 | N | 47
FMM | 2022-03-11 | 20 | Weekday | NEVP | UP | 2022-02-04 | 20 | 2 | 57.0433 | 56.89 | 0 | 0.15333 | 0 | N | 57
FMM | 2022-03-11 | 21 | Weekday | NEVP | UP | 2022-02-21 | 21 | 2 | 82.248 | 74.128 | 0 | 8.12 | 0 | N | 82
FMM | 2022-03-11 | 22 | Weekday | NEVP | UP | 2022-02-16 | 22 | 3 | 58.98 | -1.72 | 0 | 60.7 | 0 | N | 58
FMM | 2022-03-11 | 23 | Weekday | NEVP | UP | 2022-03-04 | 23 | 4 | 41.9457 | -1.981 | 0 | 43.9267 | 0 | N | 41
FMM | 2022-03-11 | 24 | Weekday | NEVP | UP | 2022-03-01 | 24 | 2 | 56.3303 | 61.877 | 0 | -5.5467 | 0 | N | 56
FMM | 2022-03-11 | 1 | Weekday | NEVP | DN | 2022-02-23 | 2 | 1 | -39.7927 | -23.766 | 0 | -16.0267 | 0 | N | -39
FMM | 2022-03-11 | 2 | Weekday | NEVP | DN | 2022-03-09 | 2 | 3 | -38.4073 | 6.666 | 0 | -45.0733 | 0 | N | -38
FMM | 2022-03-11 | 3 | Weekday | NEVP | DN | 2022-01-14 | 3 | 4 | -38.5563 | -9.083 | 0 | -29.4733 | 0 | N | -38
FMM | 2022-03-11 | 4 | Weekday | NEVP | DN | 2022-01-25 | 4 | 4 | -41.6393 | 1.854 | 0 | -43.4933 | 0 | N | -41
FMM | 2022-03-11 | 5 | Weekday | NEVP | DN | 2022-02-23 | 5 | 3 | -54.3263 | 22.777 | 0 | -77.1033 | 0 | N | -54
FMM | 2022-03-11 | 6 | Weekday | NEVP | DN | 2022-02-21 | 6 | 2 | -58.9667 | 6.36 | 0 | -65.3267 | 0 | N | -58
FMM | 2022-03-11 | 7 | Weekday | NEVP | DN | 2022-03-02 | 8 | 1 | -122.8607 | -9.914 | -115.6167 | 2.67 | 0 | N | -122
FMM | 2022-03-11 | 8 | Weekday | NEVP | DN | 2022-03-09 | 8 | 3 | -261.9103 | -28.267 | -229.88 | -3.7633 | 0 | N | -261
FMM | 2022-03-11 | 9 | Weekday | NEVP | DN | 2022-02-01 | 10 | 1 | -309.977 | 48.213 | -320.34 | -37.85 | 0 | N | -309
FMM | 2022-03-11 | 10 | Weekday | NEVP | DN | 2022-03-03 | 10 | 4 | -386.7807 | -161.294 | -235.27 | 9.7833 | 0 | N | -386
FMM | 2022-03-11 | 11 | Weekday | NEVP | DN | 2022-01-21 | 11 | 3 | -308.2737 | -55.157 | -264.8767 | 11.76 | 0 | N | -308
FMM | 2022-03-11 | 12 | Weekday | NEVP | DN | 2022-01-18 | 12 | 2 | -289.8353 | -26.122 | -262.56 | -1.1533 | 0 | N | -289
FMM | 2022-03-11 | 13 | Weekday | NEVP | DN | 2022-01-18 | 13 | 3 | -194.2833 | -19.47 | -175.14 | 0.32667 | 0 | N | -194
FMM | 2022-03-11 | 14 | Weekday | NEVP | DN | 2022-01-21 | 14 | 4 | -181.6157 | -22.809 | -156.3667 | -2.44 | 0 | N | -181
FMM | 2022-03-11 | 15 | Weekday | NEVP | DN | 2022-02-01 | 15 | 2 | -181.5033 | -37.23 | -166.93 | 22.6567 | 0 | N | -181
FMM | 2022-03-11 | 16 | Weekday | NEVP | DN | 2022-02-16 | 16 | 3 | -196.291 | -106.821 | -78.5834 | -10.8867 | 0 | N | -196
FMM | 2022-03-11 | 17 | Weekday | NEVP | DN | 2022-02-23 | 17 | 2 | -119.3637 | 79.333 | -206.62 | 7.9233 | 0 | N | -119
FMM | 2022-03-11 | 18 | Weekday | NEVP | DN | 2022-02-22 | 19 | 1 | -81.793 | -28.843 | 0 | -52.95 | 0 | N | -81
FMM | 2022-03-11 | 19 | Weekday | NEVP | DN | 2022-02-28 | 19 | 2 | -95.5457 | -96.039 | 0 | 0.49333 | 0 | N | -95
FMM | 2022-03-11 | 20 | Weekday | NEVP | DN | 2022-02-16 | 20 | 2 | -49.7313 | -19.648 | 0 | -30.0833 | 0 | N | -49
FMM | 2022-03-11 | 21 | Weekday | NEVP | DN | 2022-01-19 | 21 | 2 | -33.6953 | 5.408 | 0 | -39.1033 | 0 | N | -33
FMM | 2022-03-11 | 22 | Weekday | NEVP | DN | 2022-01-31 | 22 | 3 | -41.4873 | 12.006 | 0 | -53.4933 | 0 | N | -41
FMM | 2022-03-11 | 23 | Weekday | NEVP | DN | 2022-02-21 | 23 | 4 | -43.6433 | -9.75 | 0 | -33.8933 | 0 | N | -43
FMM | 2022-03-11 | 24 | Weekday | NEVP | DN | 2022-01-27 | 24 | 3 | -44.7397 | -50.733 | 0 | 5.9933 | 0 | N | -44
FMM | 2022-03-11 | 1 | Weekday | NWMT | UP | 2022-02-15 | 2 | 1 | 67.282 | 5.212 | 0 | 62.07 | 0 | N | 67
FMM | 2022-03-11 | 2 | Weekday | NWMT | UP | 2022-02-15 | 2 | 2 | 62.6 | 5.76 | 0 | 56.84 | 0 | N | 62
FMM | 2022-03-11 | 3 | Weekday | NWMT | UP | 2022-01-21 | 3 | 2 | 72.8577 | -3.109 | 0 | 75.9667 | 0 | N | 72
FMM | 2022-03-11 | 4 | Weekday | NWMT | UP | 2022-02-01 | 4 | 3 | 74.101 | -2.719 | 0 | 76.82 | 0 | N | 74
FMM | 2022-03-11 | 5 | Weekday | NWMT | UP | 2022-01-27 | 6 | 1 | 79.3263 | 19.763 | 0 | 59.5633 | 0 | N | 79
FMM | 2022-03-11 | 6 | Weekday | NWMT | UP | 2022-02-04 | 7 | 1 | 77.4347 | 30.818 | 0 | 46.6167 | 0 | N | 77
FMM | 2022-03-11 | 7 | Weekday | NWMT | UP | 2022-01-18 | 7 | 2 | 91.1707 | 14.534 | 0 | 76.6367 | 0 | N | 91
FMM | 2022-03-11 | 8 | Weekday | NWMT | UP | 2022-02-07 | 8 | 4 | 93.634 | 2.974 | 0.62 | 90.04 | 0 | N | 93
FMM | 2022-03-11 | 9 | Weekday | NWMT | UP | 2022-01-21 | 10 | 1 | 89.9207 | 1.564 | -1.15 | 89.5067 | 0 | N | 89
FMM | 2022-03-11 | 10 | Weekday | NWMT | UP | 2022-01-26 | 11 | 1 | 71.9727 | 9.746 | 0.95667 | 61.27 | 0 | N | 71
FMM | 2022-03-11 | 11 | Weekday | NWMT | UP | 2022-01-31 | 11 | 4 | 59.6337 | 17.777 | -1.5233 | 43.38 | 0 | N | 59
FMM | 2022-03-11 | 12 | Weekday | NWMT | UP | 2022-02-07 | 12 | 3 | 63.9433 | -18.53 | 0.18333 | 82.29 | 0 | N | 63
FMM | 2022-03-11 | 13 | Weekday | NWMT | UP | 2022-01-13 | 13 | 3 | 89.3023 | -1.591 | 0.3 | 90.5933 | 0 | N | 89
FMM | 2022-03-11 | 14 | Weekday | NWMT | UP | 2022-02-10 | 14 | 4 | 88.7873 | -23.956 | 0.41 | 112.3333 | 0 | N | 88
FMM | 2022-03-11 | 15 | Weekday | NWMT | UP | 2022-02-18 | 15 | 4 | 89.2447 | -6.092 | 0.60333 | 94.7333 | 0 | N | 89
FMM | 2022-03-11 | 16 | Weekday | NWMT | UP | 2022-02-18 | 16 | 2 | 57.1737 | -2.923 | 0.61 | 59.4867 | 0 | N | 57
FMM | 2022-03-11 | 17 | Weekday | NWMT | UP | 2022-01-17 | 18 | 1 | 82.2967 | -19.04 | 0 | 101.3367 | 0 | N | 82
FMM | 2022-03-11 | 18 | Weekday | NWMT | UP | 2022-01-17 | 18 | 3 | 78.833 | -25.197 | 0 | 104.03 | 0 | N | 78
FMM | 2022-03-11 | 19 | Weekday | NWMT | UP | 2022-03-01 | 19 | 3 | 65.4197 | -2.617 | 0 | 68.0367 | 0 | N | 65
FMM | 2022-03-11 | 20 | Weekday | NWMT | UP | 2022-02-11 | 20 | 2 | 93.211 | 10.981 | 0 | 82.23 | 0 | N | 93
FMM | 2022-03-11 | 21 | Weekday | NWMT | UP | 2022-02-10 | 21 | 2 | 65.1637 | 4.877 | 0 | 60.2867 | 0 | N | 65
FMM | 2022-03-11 | 22 | Weekday | NWMT | UP | 2022-02-10 | 22 | 2 | 57.9123 | 6.369 | 0 | 51.5433 | 0 | N | 57
FMM | 2022-03-11 | 23 | Weekday | NWMT | UP | 2022-03-03 | 23 | 3 | 57.358 | 4.128 | 0 | 53.23 | 0 | N | 57
FMM | 2022-03-11 | 24 | Weekday | NWMT | UP | 2022-01-13 | 24 | 4 | 46.352 | -2.698 | 0 | 49.05 | 0 | N | 46
FMM | 2022-03-11 | 1 | Weekday | NWMT | DN | 2022-02-03 | 2 | 1 | -108.9527 | -7.116 | 0 | -101.8367 | 0 | N | -108
FMM | 2022-03-11 | 2 | Weekday | NWMT | DN | 2022-03-07 | 2 | 2 | -78.5273 | 6.676 | 0 | -85.2033 | 0 | N | -78
FMM | 2022-03-11 | 3 | Weekday | NWMT | DN | 2022-01-20 | 3 | 3 | -62.3303 | 4.573 | 0 | -66.9033 | 0 | N | -62
FMM | 2022-03-11 | 4 | Weekday | NWMT | DN | 2022-01-13 | 4 | 3 | -53.6433 | -1.33 | 0 | -52.3133 | 0 | N | -53
FMM | 2022-03-11 | 5 | Weekday | NWMT | DN | 2022-02-16 | 6 | 1 | -66.628 | 18.332 | 0 | -84.96 | 0 | N | -66
FMM | 2022-03-11 | 6 | Weekday | NWMT | DN | 2022-02-10 | 6 | 4 | -63.2973 | -28.074 | 0 | -35.2233 | 0 | N | -63
FMM | 2022-03-11 | 7 | Weekday | NWMT | DN | 2022-03-08 | 7 | 2 | -36.8733 | -8.75 | 0.12333 | -28.2467 | 0 | N | -36
FMM | 2022-03-11 | 8 | Weekday | NWMT | DN | 2022-01-27 | 9 | 1 | -116.187 | -8.647 | -0.37 | -107.17 | 0 | N | -116
FMM | 2022-03-11 | 9 | Weekday | NWMT | DN | 2022-02-16 | 9 | 4 | -59.876 | 10.164 | -0.42 | -69.62 | 0 | N | -59
FMM | 2022-03-11 | 10 | Weekday | NWMT | DN | 2022-02-16 | 11 | 1 | -55.5713 | 1.912 | -2.4667 | -55.0167 | 0 | N | -55
FMM | 2022-03-11 | 11 | Weekday | NWMT | DN | 2022-01-25 | 12 | 1 | -88.8887 | -8.712 | -1.2633 | -78.9133 | 0 | N | -88
FMM | 2022-03-11 | 12 | Weekday | NWMT | DN | 2022-01-25 | 12 | 3 | -126.4897 | -11.173 | -0.78 | -114.5367 | 0 | N | -126
FMM | 2022-03-11 | 13 | Weekday | NWMT | DN | 2022-02-28 | 13 | 2 | -61.3833 | 0.04 | -0.43333 | -60.99 | 0 | N | -61
FMM | 2022-03-11 | 14 | Weekday | NWMT | DN | 2022-01-31 | 14 | 2 | -58.0533 | 2.19 | -0.41333 | -59.83 | 0 | N | -58
FMM | 2022-03-11 | 15 | Weekday | NWMT | DN | 2022-02-28 | 16 | 1 | -91.701 | -5.021 | 1.83 | -88.51 | 0 | N | -91
FMM | 2022-03-11 | 16 | Weekday | NWMT | DN | 2022-01-13 | 16 | 3 | -111.4773 | -2.024 | 0.97333 | -110.4267 | 0 | N | -111
FMM | 2022-03-11 | 17 | Weekday | NWMT | DN | 2022-01-26 | 17 | 3 | -88.5203 | -15.397 | 0 | -73.1233 | 0 | N | -88
FMM | 2022-03-11 | 18 | Weekday | NWMT | DN | 2022-03-03 | 18 | 3 | -99.0947 | 5.502 | 0 | -104.5967 | 0 | N | -99
FMM | 2022-03-11 | 19 | Weekday | NWMT | DN | 2022-01-24 | 19 | 3 | -85.3427 | -9.736 | 0 | -75.6067 | 0 | N | -85
FMM | 2022-03-11 | 20 | Weekday | NWMT | DN | 2022-01-13 | 20 | 4 | -68.976 | -8.926 | 0 | -60.05 | 0 | N | -68
FMM | 2022-03-11 | 21 | Weekday | NWMT | DN | 2022-01-13 | 21 | 2 | -78.3727 | 3.954 | 0 | -82.3267 | 0 | N | -78
FMM | 2022-03-11 | 22 | Weekday | NWMT | DN | 2022-02-03 | 23 | 1 | -65.064 | 10.136 | 0 | -75.2 | 0 | N | -65
FMM | 2022-03-11 | 23 | Weekday | NWMT | DN | 2022-02-03 | 23 | 2 | -79.0483 | 7.025 | 0 | -86.0733 | 0 | N | -79
FMM | 2022-03-11 | 24 | Weekday | NWMT | DN | 2022-01-14 | 24 | 4 | -92.94 | 9.36 | 0 | -102.3 | 0 | N | -92
FMM | 2022-03-11 | 1 | Weekday | PACE | UP | 2022-02-01 | 1 | 2 | 203.9064 | 9.973 | 0 | 193.9334 | 0 | N | 203
FMM | 2022-03-11 | 2 | Weekday | PACE | UP | 2022-02-01 | 2 | 3 | 304.651 | 8.861 | 0 | 295.79 | 0 | N | 304
FMM | 2022-03-11 | 3 | Weekday | PACE | UP | 2022-03-09 | 4 | 1 | 357.351 | 4.531 | 0 | 352.82 | 0 | N | 357
FMM | 2022-03-11 | 4 | Weekday | PACE | UP | 2022-02-15 | 4 | 2 | 261.1433 | 36.05 | 0 | 225.0933 | 0 | N | 261
FMM | 2022-03-11 | 5 | Weekday | PACE | UP | 2022-03-04 | 6 | 1 | 220.9923 | 36.319 | 0 | 184.6733 | 0 | N | 220
FMM | 2022-03-11 | 6 | Weekday | PACE | UP | 2022-03-04 | 6 | 2 | 197.2063 | 15.593 | 0 | 181.6133 | 0 | N | 197
FMM | 2022-03-11 | 7 | Weekday | PACE | UP | 2022-01-24 | 7 | 3 | 228.771 | -2.169 | 0 | 230.94 | 0 | N | 228
FMM | 2022-03-11 | 8 | Weekday | PACE | UP | 2022-02-21 | 8 | 2 | 454.4513 | 67.369 | 109.6756 | 277.4067 | 0 | N | 454
FMM | 2022-03-11 | 9 | Weekday | PACE | UP | 2022-03-09 | 9 | 2 | 453.4714 | 65.319 | 332.8858 | 55.2667 | 0 | N | 453
FMM | 2022-03-11 | 10 | Weekday | PACE | UP | 2022-02-15 | 10 | 3 | 244.0757 | 54.734 | 102.6217 | 86.72 | 0 | N | 244
FMM | 2022-03-11 | 11 | Weekday | PACE | UP | 2022-02-16 | 11 | 2 | 201.5652 | 43.566 | 121.0292 | 36.97 | 0 | N | 201
FMM | 2022-03-11 | 12 | Weekday | PACE | UP | 2022-02-21 | 12 | 2 | 141.1068 | 35.94 | 183.0034 | -77.8367 | 0 | N | 141
FMM | 2022-03-11 | 13 | Weekday | PACE | UP | 2022-01-13 | 13 | 2 | 242.0844 | 8.195 | 74.2928 | 159.5966 | 0 | N | 242
FMM | 2022-03-11 | 14 | Weekday | PACE | UP | 2022-01-21 | 14 | 2 | 319.669 | 7.824 | 130.6117 | 181.2333 | 0 | N | 319
FMM | 2022-03-11 | 15 | Weekday | PACE | UP | 2022-02-03 | 15 | 3 | 286.0219 | -26.136 | 90.8146 | 221.3433 | 0 | N | 286
FMM | 2022-03-11 | 16 | Weekday | PACE | UP | 2022-03-03 | 16 | 4 | 353.0394 | 19.97 | 208.106 | 124.9633 | 0 | N | 353
FMM | 2022-03-11 | 17 | Weekday | PACE | UP | 2022-02-25 | 17 | 2 | 352.7049 | 29.947 | 138.7545 | 184.0033 | 0 | N | 352
FMM | 2022-03-11 | 18 | Weekday | PACE | UP | 2022-01-26 | 18 | 4 | 288.787 | 81.987 | 0 | 206.8 | 0 | N | 288
FMM | 2022-03-11 | 19 | Weekday | PACE | UP | 2022-02-11 | 19 | 2 | 306.9753 | 21.172 | 0 | 285.8033 | 0 | N | 306
FMM | 2022-03-11 | 20 | Weekday | PACE | UP | 2022-01-31 | 20 | 3 | 386.5417 | -7.815 | 0 | 394.3567 | 0 | N | 386
FMM | 2022-03-11 | 21 | Weekday | PACE | UP | 2022-01-18 | 21 | 4 | 249.9593 | 3.786 | 0 | 246.1733 | 0 | N | 249
FMM | 2022-03-11 | 22 | Weekday | PACE | UP | 2022-03-02 | 22 | 3 | 186.589 | 5.249 | 0 | 181.34 | 0 | N | 186
FMM | 2022-03-11 | 23 | Weekday | PACE | UP | 2022-03-02 | 23 | 4 | 261.6937 | 27.547 | 0 | 234.1467 | 0 | N | 261
FMM | 2022-03-11 | 24 | Weekday | PACE | UP | 2022-03-04 | 24 | 2 | 226.1477 | 14.931 | 0 | 211.2167 | 0 | N | 226
FMM | 2022-03-11 | 1 | Weekday | PACE | DN | 2022-01-14 | 2 | 1 | -302.209 | -12.569 | 0 | -289.64 | 0 | N | -302
FMM | 2022-03-11 | 2 | Weekday | PACE | DN | 2022-02-10 | 2 | 3 | -230.311 | 20.939 | 0 | -251.25 | 0 | N | -230
FMM | 2022-03-11 | 3 | Weekday | PACE | DN | 2022-01-26 | 3 | 3 | -235.7683 | 5.085 | 0 | -240.8533 | 0 | N | -235
FMM | 2022-03-11 | 4 | Weekday | PACE | DN | 2022-01-25 | 5 | 1 | -202.09 | 20.02 | 0 | -222.11 | 0 | N | -202
FMM | 2022-03-11 | 5 | Weekday | PACE | DN | 2022-02-11 | 5 | 2 | -253.2967 | -5.07 | 0 | -248.2267 | 0 | N | -253
FMM | 2022-03-11 | 6 | Weekday | PACE | DN | 2022-02-03 | 6 | 2 | -301.0067 | 66.64 | 0 | -367.6467 | 0 | N | -301
FMM | 2022-03-11 | 7 | Weekday | PACE | DN | 2022-01-14 | 7 | 2 | -265.6477 | -31.951 | 0 | -233.6967 | 0 | N | -265
FMM | 2022-03-11 | 8 | Weekday | PACE | DN | 2022-02-04 | 8 | 4 | -329.1035 | 6.218 | -142.0882 | -193.2333 | 0 | N | -329
FMM | 2022-03-11 | 9 | Weekday | PACE | DN | 2022-01-19 | 9 | 4 | -382.6247 | 33.09 | -466.2714 | 50.5567 | 0 | N | -382
FMM | 2022-03-11 | 10 | Weekday | PACE | DN | 2022-01-13 | 10 | 4 | -383.6076 | -54.25 | -117.9609 | -211.3967 | 0 | N | -383
FMM | 2022-03-11 | 11 | Weekday | PACE | DN | 2022-02-15 | 12 | 1 | -380.6416 | 10.016 | -121.3476 | -269.31 | 0 | N | -380
FMM | 2022-03-11 | 12 | Weekday | PACE | DN | 2022-02-15 | 12 | 4 | -363.4722 | -46.302 | -167.2968 | -149.8733 | 0 | N | -363
FMM | 2022-03-11 | 13 | Weekday | PACE | DN | 2022-02-09 | 13 | 2 | -348.9841 | 59.42 | -10.2508 | -398.1533 | 0 | N | -348
FMM | 2022-03-11 | 14 | Weekday | PACE | DN | 2022-03-08 | 15 | 1 | -245.6663 | -27.982 | 87.5924 | -305.2767 | 0 | N | -245
FMM | 2022-03-11 | 15 | Weekday | PACE | DN | 2022-01-27 | 16 | 1 | -361.75 | 24.786 | -66.2227 | -320.3133 | 0 | N | -361
FMM | 2022-03-11 | 16 | Weekday | PACE | DN | 2022-01-18 | 17 | 1 | -268.8771 | -27.249 | -81.6814 | -159.9467 | 0 | N | -268
FMM | 2022-03-11 | 17 | Weekday | PACE | DN | 2022-03-04 | 17 | 4 | -280.0836 | 11.833 | 50.2901 | -342.2067 | 0 | N | -280
FMM | 2022-03-11 | 18 | Weekday | PACE | DN | 2022-02-03 | 18 | 3 | -254.32 | 64.07 | 0 | -318.39 | 0 | N | -254
FMM | 2022-03-11 | 19 | Weekday | PACE | DN | 2022-02-25 | 19 | 3 | -228.154 | 8.916 | 0 | -237.07 | 0 | N | -228
FMM | 2022-03-11 | 20 | Weekday | PACE | DN | 2022-02-25 | 21 | 1 | -202.6297 | 13.407 | 0 | -216.0367 | 0 | N | -202
FMM | 2022-03-11 | 21 | Weekday | PACE | DN | 2022-03-08 | 21 | 3 | -213.754 | -21.204 | 0 | -192.55 | 0 | N | -213
FMM | 2022-03-11 | 22 | Weekday | PACE | DN | 2022-02-01 | 22 | 3 | -248.4287 | 53.528 | 0 | -301.9567 | 0 | N | -248
FMM | 2022-03-11 | 23 | Weekday | PACE | DN | 2022-02-11 | 23 | 3 | -331.2467 | -8.9 | 0 | -322.3467 | 0 | N | -331
FMM | 2022-03-11 | 24 | Weekday | PACE | DN | 2022-02-17 | 1 | 1 | -272.1167 | -16.5 | 0 | -255.6167 | 0 | N | -272
FMM | 2022-03-11 | 1 | Weekday | PACW | UP | 2022-02-28 | 1 | 2 | 64.612 | -21.058 | 0 | 85.67 | 0 | N | 64
FMM | 2022-03-11 | 2 | Weekday | PACW | UP | 2022-01-14 | 2 | 2 | 83.552 | 47.512 | 0 | 36.04 | 0 | N | 83
FMM | 2022-03-11 | 3 | Weekday | PACW | UP | 2022-02-18 | 4 | 1 | 64.8753 | 9.062 | 0 | 55.8133 | 0 | N | 64
FMM | 2022-03-11 | 4 | Weekday | PACW | UP | 2022-01-13 | 4 | 2 | 54.474 | 2.964 | 0 | 51.51 | 0 | N | 54
FMM | 2022-03-11 | 5 | Weekday | PACW | UP | 2022-01-31 | 5 | 4 | 81.9587 | 72.052 | 0 | 9.9067 | 0 | N | 81
FMM | 2022-03-11 | 6 | Weekday | PACW | UP | 2022-02-18 | 7 | 1 | 97.2577 | 26.351 | 0 | 70.9067 | 0 | N | 97
FMM | 2022-03-11 | 7 | Weekday | PACW | UP | 2022-02-22 | 7 | 3 | 60.5093 | -26.514 | 0 | 87.0233 | 0 | N | 60
FMM | 2022-03-11 | 8 | Weekday | PACW | UP | 2022-02-22 | 8 | 3 | 102.073 | 28.903 | -1.6233 | 74.7933 | 0 | N | 102
FMM | 2022-03-11 | 9 | Weekday | PACW | UP | 2022-02-22 | 9 | 2 | 123.693 | 49.093 | 67.9833 | 6.6167 | 0 | N | 123
FMM | 2022-03-11 | 10 | Weekday | PACW | UP | 2022-03-09 | 10 | 3 | 112.9927 | 50.636 | 28.2933 | 34.0633 | 0 | N | 112
FMM | 2022-03-11 | 11 | Weekday | PACW | UP | 2022-02-21 | 12 | 1 | 60.6477 | 35.211 | -21.68 | 47.1167 | 0 | N | 60
FMM | 2022-03-11 | 12 | Weekday | PACW | UP | 2022-02-21 | 12 | 4 | 106.91 | 24.24 | 19.4333 | 63.2367 | 0 | N | 106
FMM | 2022-03-11 | 13 | Weekday | PACW | UP | 2022-02-21 | 13 | 2 | 70.7063 | 58.203 | -22.6867 | 35.19 | 0 | N | 70
FMM | 2022-03-11 | 14 | Weekday | PACW | UP | 2022-03-01 | 15 | 1 | 95.845 | 25.135 | 56.89 | 13.82 | 0 | N | 95
FMM | 2022-03-11 | 15 | Weekday | PACW | UP | 2022-02-09 | 15 | 4 | 86.4387 | 7.042 | 2.4233 | 76.9733 | 0 | N | 86
FMM | 2022-03-11 | 16 | Weekday | PACW | UP | 2022-02-08 | 16 | 3 | 100.6987 | 23.642 | -11.5833 | 88.64 | 0 | N | 100
FMM | 2022-03-11 | 17 | Weekday | PACW | UP | 2022-03-01 | 18 | 1 | 100.3293 | 20.476 | 15.2467 | 64.6067 | 0 | N | 100
FMM | 2022-03-11 | 18 | Weekday | PACW | UP | 2022-03-07 | 18 | 3 | 121.7157 | 51.209 | 10.2 | 60.3067 | 0 | N | 121
FMM | 2022-03-11 | 19 | Weekday | PACW | UP | 2022-01-17 | 19 | 4 | 87.2783 | 20.595 | 0 | 66.6833 | 0 | N | 87
FMM | 2022-03-11 | 20 | Weekday | PACW | UP | 2022-01-14 | 20 | 2 | 74.661 | 11.211 | 0 | 63.45 | 0 | N | 74
FMM | 2022-03-11 | 21 | Weekday | PACW | UP | 2022-03-07 | 21 | 3 | 71.4667 | -0.44 | 0 | 71.9067 | 0 | N | 71
FMM | 2022-03-11 | 22 | Weekday | PACW | UP | 2022-02-22 | 23 | 1 | 88.8093 | 19.666 | 0 | 69.1433 | 0 | N | 88
FMM | 2022-03-11 | 23 | Weekday | PACW | UP | 2022-03-04 | 24 | 1 | 112.4243 | 106.731 | 0 | 5.6933 | 0 | N | 112
FMM | 2022-03-11 | 24 | Weekday | PACW | UP | 2022-01-17 | 24 | 4 | 110.8103 | 36.747 | 0 | 74.0633 | 0 | N | 110
FMM | 2022-03-11 | 1 | Weekday | PACW | DN | 2022-02-15 | 1 | 3 | -97.1553 | 13.128 | 0 | -110.2833 | 0 | N | -97
FMM | 2022-03-11 | 2 | Weekday | PACW | DN | 2022-02-14 | 3 | 1 | -117.0767 | 6.44 | 0 | -123.5167 | 0 | N | -117
FMM | 2022-03-11 | 3 | Weekday | PACW | DN | 2022-03-01 | 3 | 3 | -101.295 | -17.665 | 0 | -83.63 | 0 | N | -101
FMM | 2022-03-11 | 4 | Weekday | PACW | DN | 2022-03-07 | 4 | 3 | -82.1093 | -8.346 | 0 | -73.7633 | 0 | N | -82
FMM | 2022-03-11 | 5 | Weekday | PACW | DN | 2022-02-01 | 5 | 2 | -69.0387 | 0.718 | 0 | -69.7567 | 0 | N | -69
FMM | 2022-03-11 | 6 | Weekday | PACW | DN | 2022-02-08 | 6 | 2 | -119.0413 | -18.748 | 0 | -100.2933 | 0 | N | -119
FMM | 2022-03-11 | 7 | Weekday | PACW | DN | 2022-02-04 | 7 | 2 | -130.6483 | -65.275 | 0 | -65.3733 | 0 | N | -130
FMM | 2022-03-11 | 8 | Weekday | PACW | DN | 2022-02-01 | 8 | 4 | -124.8567 | -29.72 | -8.17 | -86.9667 | 0 | N | -124
FMM | 2022-03-11 | 9 | Weekday | PACW | DN | 2022-01-20 | 9 | 2 | -127.3543 | -60.531 | -7.18 | -59.6433 | 0 | N | -127
FMM | 2022-03-11 | 10 | Weekday | PACW | DN | 2022-03-07 | 10 | 4 | -134.1057 | -91.089 | -19.2767 | -23.74 | 0 | N | -134
FMM | 2022-03-11 | 11 | Weekday | PACW | DN | 2022-02-07 | 11 | 4 | -137.125 | -81.125 | -28.11 | -27.89 | 0 | N | -137
FMM | 2022-03-11 | 12 | Weekday | PACW | DN | 2022-02-08 | 12 | 3 | -112.3247 | -3.408 | 0.51667 | -109.4333 | 0 | N | -112
FMM | 2022-03-11 | 13 | Weekday | PACW | DN | 2022-01-20 | 13 | 3 | -105.6467 | -1.78 | -37.4 | -66.4667 | 0 | N | -105
FMM | 2022-03-11 | 14 | Weekday | PACW | DN | 2022-02-10 | 14 | 4 | -150.5667 | -1.67 | -2.6333 | -146.2633 | 0 | N | -150
FMM | 2022-03-11 | 15 | Weekday | PACW | DN | 2022-01-31 | 15 | 2 | -109.0323 | -13.849 | -36.7 | -58.4833 | 0 | N | -109
FMM | 2022-03-11 | 16 | Weekday | PACW | DN | 2022-02-14 | 16 | 4 | -155.908 | 38.732 | -37.54 | -157.1 | 0 | N | -155
FMM | 2022-03-11 | 17 | Weekday | PACW | DN | 2022-02-10 | 17 | 4 | -93.529 | -52.549 | -13.0833 | -27.8967 | 0 | N | -93
FMM | 2022-03-11 | 18 | Weekday | PACW | DN | 2022-02-14 | 18 | 2 | -105.1817 | 51.605 | 1.3267 | -158.1133 | 0 | N | -105
FMM | 2022-03-11 | 19 | Weekday | PACW | DN | 2022-02-08 | 20 | 1 | -134.066 | -18.216 | 0 | -115.85 | 0 | N | -134
FMM | 2022-03-11 | 20 | Weekday | PACW | DN | 2022-02-08 | 20 | 2 | -126.748 | -5.118 | 0 | -121.63 | 0 | N | -126
FMM | 2022-03-11 | 21 | Weekday | PACW | DN | 2022-02-17 | 21 | 4 | -97.665 | -18.645 | 0 | -79.02 | 0 | N | -97
FMM | 2022-03-11 | 22 | Weekday | PACW | DN | 2022-01-13 | 22 | 3 | -95.341 | -37.621 | 0 | -57.72 | 0 | N | -95
FMM | 2022-03-11 | 23 | Weekday | PACW | DN | 2022-01-31 | 23 | 4 | -97.2217 | -19.755 | 0 | -77.4667 | 0 | N | -97
FMM | 2022-03-11 | 24 | Weekday | PACW | DN | 2022-02-08 | 24 | 4 | -100.5867 | 26.05 | 0 | -126.6367 | 0 | N | -100
FMM | 2022-03-11 | 1 | Weekday | PGE | UP | 2022-02-28 | 1 | 2 | 109.961 | 3.961 | 0 | 106 | 0 | N | 109
FMM | 2022-03-11 | 2 | Weekday | PGE | UP | 2022-01-31 | 2 | 4 | 59.4193 | 23.086 | 0 | 36.3333 | 0 | N | 59
FMM | 2022-03-11 | 3 | Weekday | PGE | UP | 2022-02-17 | 3 | 3 | 51.6297 | 5.963 | 0 | 45.6667 | 0 | N | 51
FMM | 2022-03-11 | 4 | Weekday | PGE | UP | 2022-02-23 | 4 | 2 | 40.481 | 34.481 | 0 | 6 | 0 | N | 40
FMM | 2022-03-11 | 5 | Weekday | PGE | UP | 2022-01-18 | 6 | 1 | 63.2383 | 17.905 | 0 | 45.3333 | 0 | N | 63
FMM | 2022-03-11 | 6 | Weekday | PGE | UP | 2022-01-21 | 7 | 1 | 160.4847 | 14.818 | 0 | 145.6667 | 0 | N | 160
FMM | 2022-03-11 | 7 | Weekday | PGE | UP | 2022-01-31 | 7 | 4 | 110.425 | 57.425 | 0 | 53 | 0 | N | 110
FMM | 2022-03-11 | 8 | Weekday | PGE | UP | 2022-01-31 | 8 | 4 | 74.9893 | 20.656 | 0 | 54.3333 | 0 | N | 74
FMM | 2022-03-11 | 9 | Weekday | PGE | UP | 2022-01-26 | 9 | 3 | 133.004 | 108.004 | 0 | 25 | 0 | N | 133
FMM | 2022-03-11 | 10 | Weekday | PGE | UP | 2022-02-07 | 10 | 3 | 171.278 | 126.278 | 0 | 45 | 0 | N | 171
FMM | 2022-03-11 | 11 | Weekday | PGE | UP | 2022-02-16 | 11 | 4 | 132.891 | -25.109 | 0 | 158 | 0 | N | 132
FMM | 2022-03-11 | 12 | Weekday | PGE | UP | 2022-02-16 | 13 | 1 | 139.28 | 71.28 | 0 | 68 | 0 | N | 139
FMM | 2022-03-11 | 13 | Weekday | PGE | UP | 2022-02-21 | 14 | 1 | 152.1637 | 93.497 | 0 | 58.6667 | 0 | N | 152
FMM | 2022-03-11 | 14 | Weekday | PGE | UP | 2022-02-21 | 14 | 3 | 90.421 | 76.421 | 0 | 14 | 0 | N | 90
FMM | 2022-03-11 | 15 | Weekday | PGE | UP | 2022-02-03 | 15 | 3 | 95.8917 | 8.225 | 0 | 87.6667 | 0 | N | 95
FMM | 2022-03-11 | 16 | Weekday | PGE | UP | 2022-02-14 | 16 | 4 | 144.248 | 39.248 | 0 | 105 | 0 | N | 144
FMM | 2022-03-11 | 17 | Weekday | PGE | UP | 2022-01-31 | 18 | 1 | 131.248 | -27.752 | 0 | 159 | 0 | N | 131
FMM | 2022-03-11 | 18 | Weekday | PGE | UP | 2022-02-03 | 18 | 4 | 143.6673 | 59.334 | 0 | 84.3333 | 0 | N | 143
FMM | 2022-03-11 | 19 | Weekday | PGE | UP | 2022-01-20 | 19 | 3 | 94.7627 | 0.096 | 0 | 94.6667 | 0 | N | 94
FMM | 2022-03-11 | 20 | Weekday | PGE | UP | 2022-02-22 | 20 | 4 | 94.9447 | -8.722 | 0 | 103.6667 | 0 | N | 94
FMM | 2022-03-11 | 21 | Weekday | PGE | UP | 2022-02-21 | 21 | 3 | 119.4363 | 45.103 | 0 | 74.3333 | 0 | N | 119
FMM | 2022-03-11 | 22 | Weekday | PGE | UP | 2022-02-08 | 23 | 1 | 120.6317 | 35.965 | 0 | 84.6667 | 0 | N | 120
FMM | 2022-03-11 | 23 | Weekday | PGE | UP | 2022-01-13 | 23 | 4 | 131.7393 | 19.406 | 0 | 112.3333 | 0 | N | 131
FMM | 2022-03-11 | 24 | Weekday | PGE | UP | 2022-02-28 | 24 | 3 | 107.143 | 11.143 | 0 | 96 | 0 | N | 107
FMM | 2022-03-11 | 1 | Weekday | PGE | DN | 2022-02-17 | 2 | 1 | -144.5647 | 1.102 | 0 | -145.6667 | 0 | N | -144
FMM | 2022-03-11 | 2 | Weekday | PGE | DN | 2022-03-04 | 2 | 3 | -108.776 | -10.776 | 0 | -98 | 0 | N | -108
FMM | 2022-03-11 | 3 | Weekday | PGE | DN | 2022-03-08 | 3 | 4 | -97.1497 | -15.483 | 0 | -81.6667 | 0 | N | -97
FMM | 2022-03-11 | 4 | Weekday | PGE | DN | 2022-03-07 | 4 | 4 | -97.7267 | 13.94 | 0 | -111.6667 | 0 | N | -97
FMM | 2022-03-11 | 5 | Weekday | PGE | DN | 2022-03-03 | 5 | 3 | -112.3823 | 3.951 | 0 | -116.3333 | 0 | N | -112
FMM | 2022-03-11 | 6 | Weekday | PGE | DN | 2022-03-09 | 7 | 1 | -95.2147 | -23.548 | 0 | -71.6667 | 0 | N | -95
FMM | 2022-03-11 | 7 | Weekday | PGE | DN | 2022-01-13 | 7 | 3 | -92.285 | -3.285 | 0 | -89 | 0 | N | -92
FMM | 2022-03-11 | 8 | Weekday | PGE | DN | 2022-03-03 | 8 | 3 | -93.7717 | 0.895 | 0 | -94.6667 | 0 | N | -93
FMM | 2022-03-11 | 9 | Weekday | PGE | DN | 2022-03-03 | 10 | 1 | -120.794 | -96.794 | 0 | -24 | 0 | N | -120
FMM | 2022-03-11 | 10 | Weekday | PGE | DN | 2022-03-03 | 10 | 3 | -130.5443 | -58.211 | 0 | -72.3333 | 0 | N | -130
FMM | 2022-03-11 | 11 | Weekday | PGE | DN | 2022-01-20 | 11 | 2 | -158.5453 | -40.212 | 0 | -118.3333 | 0 | N | -158
FMM | 2022-03-11 | 12 | Weekday | PGE | DN | 2022-01-18 | 12 | 3 | -144.8933 | 1.44 | 0 | -146.3333 | 0 | N | -144
FMM | 2022-03-11 | 13 | Weekday | PGE | DN | 2022-02-14 | 14 | 1 | -140.511 | -17.511 | 0 | -123 | 0 | N | -140
FMM | 2022-03-11 | 14 | Weekday | PGE | DN | 2022-02-28 | 14 | 2 | -128.0503 | -25.717 | 0 | -102.3333 | 0 | N | -128
FMM | 2022-03-11 | 15 | Weekday | PGE | DN | 2022-03-07 | 15 | 3 | -96.547 | -22.547 | 0 | -74 | 0 | N | -96
FMM | 2022-03-11 | 16 | Weekday | PGE | DN | 2022-03-03 | 16 | 3 | -107.661 | -8.661 | 0 | -99 | 0 | N | -107
FMM | 2022-03-11 | 17 | Weekday | PGE | DN | 2022-02-14 | 17 | 3 | -105.784 | -0.784 | 0 | -105 | 0 | N | -105
FMM | 2022-03-11 | 18 | Weekday | PGE | DN | 2022-02-14 | 18 | 3 | -136.399 | 12.601 | 0 | -149 | 0 | N | -136
FMM | 2022-03-11 | 19 | Weekday | PGE | DN | 2022-02-28 | 19 | 3 | -165.2493 | -44.916 | 0 | -120.3333 | 0 | N | -165
FMM | 2022-03-11 | 20 | Weekday | PGE | DN | 2022-02-18 | 20 | 4 | -136.0123 | 4.321 | 0 | -140.3333 | 0 | N | -136
FMM | 2022-03-11 | 21 | Weekday | PGE | DN | 2022-01-17 | 21 | 2 | -120.7517 | -14.085 | 0 | -106.6667 | 0 | N | -120
FMM | 2022-03-11 | 22 | Weekday | PGE | DN | 2022-01-13 | 22 | 2 | -117.0937 | -45.427 | 0 | -71.6667 | 0 | N | -117
FMM | 2022-03-11 | 23 | Weekday | PGE | DN | 2022-02-21 | 24 | 1 | -104.541 | -36.541 | 0 | -68 | 0 | N | -104
FMM | 2022-03-11 | 24 | Weekday | PGE | DN | 2022-01-18 | 1 | 1 | -111.7333 | -8.4 | 0 | -103.3333 | 0 | N | -111
FMM | 2022-03-11 | 1 | Weekday | PNM | UP | 2022-02-10 | 2 | 1 | 114.5857 | -8.901 | 0 | 123.4867 | 0 | N | 114
FMM | 2022-03-11 | 2 | Weekday | PNM | UP | 2022-03-04 | 2 | 3 | 122.029 | -16.001 | 0 | 138.03 | 0 | N | 122
FMM | 2022-03-11 | 3 | Weekday | PNM | UP | 2022-02-03 | 3 | 3 | 97.411 | 5.171 | 0 | 92.24 | 0 | N | 97
FMM | 2022-03-11 | 4 | Weekday | PNM | UP | 2022-02-23 | 4 | 4 | 80.987 | 20.577 | 0 | 60.41 | 0 | N | 80
FMM | 2022-03-11 | 5 | Weekday | PNM | UP | 2022-02-23 | 5 | 4 | 89.7057 | -1.831 | 0 | 91.5367 | 0 | N | 89
FMM | 2022-03-11 | 6 | Weekday | PNM | UP | 2022-02-08 | 6 | 4 | 102.5643 | -3.069 | -0.013333 | 105.6467 | 0 | N | 102
FMM | 2022-03-11 | 7 | Weekday | PNM | UP | 2022-02-04 | 7 | 4 | 120.4717 | 45.295 | 3.54 | 71.6367 | 0 | N | 120
FMM | 2022-03-11 | 8 | Weekday | PNM | UP | 2022-02-03 | 8 | 4 | 177.21 | 113.58 | 33.13 | 30.5 | 0 | N | 177
FMM | 2022-03-11 | 9 | Weekday | PNM | UP | 2022-01-13 | 9 | 2 | 97.7607 | 3.214 | -0.82666 | 95.3733 | 0 | N | 97
FMM | 2022-03-11 | 10 | Weekday | PNM | UP | 2022-02-24 | 10 | 2 | 62.798 | 59.198 | 2.42 | 1.18 | 0 | N | 62
FMM | 2022-03-11 | 11 | Weekday | PNM | UP | 2022-02-11 | 11 | 2 | 74.9203 | -6.323 | 0.18667 | 81.0567 | 0 | N | 74
FMM | 2022-03-11 | 12 | Weekday | PNM | UP | 2022-03-04 | 12 | 2 | 54.974 | 81.244 | 20.8633 | -47.1333 | 0 | N | 54
FMM | 2022-03-11 | 13 | Weekday | PNM | UP | 2022-02-01 | 13 | 4 | 89.7357 | 41.909 | 26.75 | 21.0767 | 0 | N | 89
FMM | 2022-03-11 | 14 | Weekday | PNM | UP | 2022-02-01 | 14 | 4 | 106.5177 | 67.661 | 16.3533 | 22.5033 | 0 | N | 106
FMM | 2022-03-11 | 15 | Weekday | PNM | UP | 2022-02-25 | 15 | 3 | 138.6597 | 112.783 | -34.66 | 60.5367 | 0 | N | 138
FMM | 2022-03-11 | 16 | Weekday | PNM | UP | 2022-02-23 | 16 | 2 | 81.7213 | 23.138 | 49.4467 | 9.1367 | 0 | N | 81
FMM | 2022-03-11 | 17 | Weekday | PNM | UP | 2022-01-31 | 18 | 1 | 98.4407 | -3.436 | 0.12667 | 101.75 | 0 | N | 98
FMM | 2022-03-11 | 18 | Weekday | PNM | UP | 2022-03-09 | 19 | 1 | 111.0487 | -12.218 | 0 | 123.2667 | 0 | N | 111
FMM | 2022-03-11 | 19 | Weekday | PNM | UP | 2022-02-16 | 19 | 4 | 87.5447 | 10.118 | 0 | 77.4267 | 0 | N | 87
FMM | 2022-03-11 | 20 | Weekday | PNM | UP | 2022-02-16 | 20 | 3 | 89.1233 | 14.8 | 0 | 74.3233 | 0 | N | 89
FMM | 2022-03-11 | 21 | Weekday | PNM | UP | 2022-02-16 | 22 | 1 | 92.7973 | -5.226 | 0 | 98.0233 | 0 | N | 92
FMM | 2022-03-11 | 22 | Weekday | PNM | UP | 2022-03-09 | 22 | 3 | 76.974 | 15.124 | 0 | 61.85 | 0 | N | 76
FMM | 2022-03-11 | 23 | Weekday | PNM | UP | 2022-02-21 | 23 | 4 | 66.698 | 11.378 | 0 | 55.32 | 0 | N | 66
FMM | 2022-03-11 | 24 | Weekday | PNM | UP | 2022-01-15 | 1 | 1 | 81.6353 | 25.792 | 0 | 55.8433 | 0 | N | 81
FMM | 2022-03-11 | 1 | Weekday | PNM | DN | 2022-02-02 | 1 | 3 | -62.1863 | 3.837 | 0 | -66.0233 | 0 | N | -62
FMM | 2022-03-11 | 2 | Weekday | PNM | DN | 2022-01-14 | 3 | 1 | -49.353 | 7.047 | 0 | -56.4 | 0 | N | -49
FMM | 2022-03-11 | 3 | Weekday | PNM | DN | 2022-01-24 | 3 | 3 | -65.5553 | 12.748 | 0 | -78.3033 | 0 | N | -65
FMM | 2022-03-11 | 4 | Weekday | PNM | DN | 2022-03-04 | 5 | 1 | -52.942 | 12.168 | 0 | -65.11 | 0 | N | -52
FMM | 2022-03-11 | 5 | Weekday | PNM | DN | 2022-01-25 | 5 | 4 | -66.969 | -3.419 | 0 | -63.55 | 0 | N | -66
FMM | 2022-03-11 | 6 | Weekday | PNM | DN | 2022-02-15 | 6 | 2 | -80.701 | 17.199 | 0 | -97.9 | 0 | N | -80
FMM | 2022-03-11 | 7 | Weekday | PNM | DN | 2022-01-31 | 8 | 1 | -79.2593 | 25.954 | -28.66 | -76.5533 | 0 | N | -79
FMM | 2022-03-11 | 8 | Weekday | PNM | DN | 2022-03-07 | 8 | 4 | -114.425 | 16.685 | -14.5633 | -116.5467 | 0 | N | -114
FMM | 2022-03-11 | 9 | Weekday | PNM | DN | 2022-02-23 | 9 | 4 | -142.7383 | 2.685 | -2.74 | -142.6833 | 0 | N | -142
FMM | 2022-03-11 | 10 | Weekday | PNM | DN | 2022-03-03 | 10 | 4 | -119.744 | -64.504 | -28.97 | -26.27 | 0 | N | -119
FMM | 2022-03-11 | 11 | Weekday | PNM | DN | 2022-02-25 | 11 | 4 | -137.1197 | -6.483 | -25.49 | -105.1467 | 0 | N | -137
FMM | 2022-03-11 | 12 | Weekday | PNM | DN | 2022-02-17 | 12 | 2 | -127.2093 | -57.476 | -26.2033 | -43.53 | 0 | N | -127
FMM | 2022-03-11 | 13 | Weekday | PNM | DN | 2022-02-25 | 14 | 1 | -81.3443 | -6.021 | -15.1667 | -60.1567 | 0 | N | -81
FMM | 2022-03-11 | 14 | Weekday | PNM | DN | 2022-03-03 | 14 | 2 | -91.25 | 12.54 | 21.8633 | -125.6533 | 0 | N | -91
FMM | 2022-03-11 | 15 | Weekday | PNM | DN | 2022-01-17 | 16 | 1 | -84.6337 | -31.137 | -45.3367 | -8.16 | 0 | N | -84
FMM | 2022-03-11 | 16 | Weekday | PNM | DN | 2022-01-26 | 16 | 4 | -108.838 | -33.088 | -11.1733 | -64.5767 | 0 | N | -108
FMM | 2022-03-11 | 17 | Weekday | PNM | DN | 2022-03-01 | 17 | 4 | -91.3183 | -60.675 | -3.4967 | -27.1467 | 0 | N | -91
FMM | 2022-03-11 | 18 | Weekday | PNM | DN | 2022-01-19 | 18 | 4 | -72.6447 | -49.018 | 0 | -23.6267 | 0 | N | -72
FMM | 2022-03-11 | 19 | Weekday | PNM | DN | 2022-02-08 | 20 | 1 | -74.272 | 5.148 | 0 | -79.42 | 0 | N | -74
FMM | 2022-03-11 | 20 | Weekday | PNM | DN | 2022-03-07 | 20 | 3 | -62.1007 | 3.646 | 0 | -65.7467 | 0 | N | -62
FMM | 2022-03-11 | 21 | Weekday | PNM | DN | 2022-01-13 | 21 | 2 | -81.8293 | -4.466 | 0 | -77.3633 | 0 | N | -81
FMM | 2022-03-11 | 22 | Weekday | PNM | DN | 2022-02-23 | 22 | 3 | -93.847 | 7.763 | 0 | -101.61 | 0 | N | -93
FMM | 2022-03-11 | 23 | Weekday | PNM | DN | 2022-01-21 | 23 | 4 | -105.6587 | -13.842 | 0 | -91.8167 | 0 | N | -105
FMM | 2022-03-11 | 24 | Weekday | PNM | DN | 2022-01-21 | 24 | 3 | -91.349 | -10.299 | 0 | -81.05 | 0 | N | -91
FMM | 2022-03-11 | 1 | Weekday | PSEI | UP | 2022-02-22 | 1 | 4 | 75.5643 | 8.612 | 0 | 66.9523 | 0 | N | 75
FMM | 2022-03-11 | 2 | Weekday | PSEI | UP | 2022-02-23 | 3 | 1 | 100.0979 | 22.943 | 0 | 77.1549 | 0 | N | 100
FMM | 2022-03-11 | 3 | Weekday | PSEI | UP | 2022-02-22 | 3 | 3 | 114.7498 | -1.402 | 0 | 116.1518 | 0 | N | 114
FMM | 2022-03-11 | 4 | Weekday | PSEI | UP | 2022-02-01 | 4 | 4 | 95.0858 | -3.406 | 0 | 98.4918 | 0 | N | 95
FMM | 2022-03-11 | 5 | Weekday | PSEI | UP | 2022-01-17 | 6 | 1 | 50.0916 | 51.531 | 0 | -1.4394 | 0 | N | 50
FMM | 2022-03-11 | 6 | Weekday | PSEI | UP | 2022-03-08 | 6 | 3 | 97.3426 | 2.179 | 0 | 95.1636 | 0 | N | 97
FMM | 2022-03-11 | 7 | Weekday | PSEI | UP | 2022-02-09 | 7 | 4 | 110.9177 | 22.026 | 0 | 88.8917 | 0 | N | 110
FMM | 2022-03-11 | 8 | Weekday | PSEI | UP | 2022-01-31 | 8 | 3 | 106.8291 | 22.084 | 0 | 84.7451 | 0 | N | 106
FMM | 2022-03-11 | 9 | Weekday | PSEI | UP | 2022-03-01 | 9 | 2 | 113.4579 | 72.914 | 0 | 40.5439 | 0 | N | 113
FMM | 2022-03-11 | 10 | Weekday | PSEI | UP | 2022-02-14 | 11 | 1 | 86.1396 | 37.997 | 0 | 48.1426 | 0 | N | 86
FMM | 2022-03-11 | 11 | Weekday | PSEI | UP | 2022-02-22 | 11 | 2 | 94.8668 | 31.372 | 0 | 63.4948 | 0 | N | 94
FMM | 2022-03-11 | 12 | Weekday | PSEI | UP | 2022-02-07 | 13 | 1 | 86.0011 | 27.386 | 0 | 58.6151 | 0 | N | 86
FMM | 2022-03-11 | 13 | Weekday | PSEI | UP | 2022-03-02 | 13 | 4 | 53.3679 | 9.518 | 0 | 43.8499 | 0 | N | 53
FMM | 2022-03-11 | 14 | Weekday | PSEI | UP | 2022-02-09 | 14 | 2 | 68.3393 | -24.931 | 0 | 93.2703 | 0 | N | 68
FMM | 2022-03-11 | 15 | Weekday | PSEI | UP | 2022-01-17 | 15 | 4 | 65.6743 | 0.147 | 0 | 65.5273 | 0 | N | 65
FMM | 2022-03-11 | 16 | Weekday | PSEI | UP | 2022-02-28 | 17 | 1 | 58.7999 | 10.511 | 0 | 48.2889 | 0 | N | 58
FMM | 2022-03-11 | 17 | Weekday | PSEI | UP | 2022-02-10 | 17 | 4 | 135.2426 | -4.843 | 0 | 140.0856 | 0 | N | 135
FMM | 2022-03-11 | 18 | Weekday | PSEI | UP | 2022-01-26 | 19 | 1 | 118.3216 | 116.631 | 0 | 1.6906 | 0 | N | 118
FMM | 2022-03-11 | 19 | Weekday | PSEI | UP | 2022-01-20 | 19 | 2 | 111.2511 | -0.811 | 0 | 112.0621 | 0 | N | 111
FMM | 2022-03-11 | 20 | Weekday | PSEI | UP | 2022-03-01 | 20 | 3 | 85.2258 | 51.545 | 0 | 33.6808 | 0 | N | 85
FMM | 2022-03-11 | 21 | Weekday | PSEI | UP | 2022-02-10 | 21 | 3 | 67.2813 | 11.312 | 0 | 55.9693 | 0 | N | 67
FMM | 2022-03-11 | 22 | Weekday | PSEI | UP | 2022-02-28 | 23 | 1 | 134.543 | 71.184 | 0 | 63.359 | 0 | N | 134
FMM | 2022-03-11 | 23 | Weekday | PSEI | UP | 2022-02-22 | 23 | 3 | 135.0223 | 46.236 | 0 | 88.7863 | 0 | N | 135
FMM | 2022-03-11 | 24 | Weekday | PSEI | UP | 2022-02-03 | 24 | 3 | 62.1429 | 25.035 | 0 | 37.1079 | 0 | N | 62
FMM | 2022-03-11 | 1 | Weekday | PSEI | DN | 2022-02-17 | 1 | 3 | -109.4918 | 4.355 | 0 | -113.8468 | 0 | N | -109
FMM | 2022-03-11 | 2 | Weekday | PSEI | DN | 2022-02-17 | 2 | 3 | -57.0702 | -5.76 | 0 | -51.3102 | 0 | N | -57
FMM | 2022-03-11 | 3 | Weekday | PSEI | DN | 2022-02-21 | 3 | 4 | -57.8256 | -19.103 | 0 | -38.7226 | 0 | N | -57
FMM | 2022-03-11 | 4 | Weekday | PSEI | DN | 2022-01-26 | 4 | 4 | -87.1818 | 17.973 | 0 | -105.1548 | 0 | N | -87
FMM | 2022-03-11 | 5 | Weekday | PSEI | DN | 2022-01-21 | 5 | 4 | -100.2556 | -52.254 | 0 | -48.0016 | 0 | N | -100
FMM | 2022-03-11 | 6 | Weekday | PSEI | DN | 2022-01-18 | 6 | 2 | -109.8368 | -37.01 | 0 | -72.8268 | 0 | N | -109
FMM | 2022-03-11 | 7 | Weekday | PSEI | DN | 2022-02-18 | 7 | 4 | -90.6256 | 30.239 | 0 | -120.8646 | 0 | N | -90
FMM | 2022-03-11 | 8 | Weekday | PSEI | DN | 2022-02-14 | 8 | 2 | -53.393 | 7.084 | 0 | -60.477 | 0 | N | -53
FMM | 2022-03-11 | 9 | Weekday | PSEI | DN | 2022-02-21 | 10 | 1 | -110.0716 | 10.378 | 0 | -120.4496 | 0 | N | -110
FMM | 2022-03-11 | 10 | Weekday | PSEI | DN | 2022-02-08 | 10 | 3 | -97.7138 | -30.882 | 0 | -66.8318 | 0 | N | -97
FMM | 2022-03-11 | 11 | Weekday | PSEI | DN | 2022-02-18 | 11 | 2 | -104.6224 | -20.154 | 0 | -84.4684 | 0 | N | -104
FMM | 2022-03-11 | 12 | Weekday | PSEI | DN | 2022-01-13 | 12 | 4 | -156.0385 | -96.124 | 0 | -59.9145 | 0 | N | -156
FMM | 2022-03-11 | 13 | Weekday | PSEI | DN | 2022-01-13 | 13 | 3 | -108.9339 | -9.947 | 0 | -98.9869 | 0 | N | -108
FMM | 2022-03-11 | 14 | Weekday | PSEI | DN | 2022-02-11 | 14 | 4 | -123.8569 | -100.586 | 0 | -23.2709 | 0 | N | -123
FMM | 2022-03-11 | 15 | Weekday | PSEI | DN | 2022-02-14 | 15 | 4 | -148.709 | 4.189 | 0 | -152.898 | 0 | N | -148
FMM | 2022-03-11 | 16 | Weekday | PSEI | DN | 2022-02-14 | 16 | 2 | -156.9325 | 3.507 | 0 | -160.4395 | 0 | N | -156
FMM | 2022-03-11 | 17 | Weekday | PSEI | DN | 2022-02-08 | 18 | 1 | -108.7923 | -72.847 | 0 | -35.9453 | 0 | N | -108
FMM | 2022-03-11 | 18 | Weekday | PSEI | DN | 2022-01-24 | 18 | 3 | -146.7666 | -61.361 | 0 | -85.4056 | 0 | N | -146
FMM | 2022-03-11 | 19 | Weekday | PSEI | DN | 2022-01-17 | 19 | 4 | -112.2987 | -24.634 | 0 | -87.6647 | 0 | N | -112
FMM | 2022-03-11 | 20 | Weekday | PSEI | DN | 2022-01-20 | 20 | 3 | -68.5928 | 5.792 | 0 | -74.3848 | 0 | N | -68
FMM | 2022-03-11 | 21 | Weekday | PSEI | DN | 2022-02-18 | 21 | 4 | -90.4423 | -16.414 | 0 | -74.0283 | 0 | N | -90
FMM | 2022-03-11 | 22 | Weekday | PSEI | DN | 2022-03-04 | 23 | 1 | -118.4601 | -6.841 | 0 | -111.6191 | 0 | N | -118
FMM | 2022-03-11 | 23 | Weekday | PSEI | DN | 2022-03-04 | 23 | 2 | -72.9856 | 33.131 | 0 | -106.1166 | 0 | N | -72
FMM | 2022-03-11 | 24 | Weekday | PSEI | DN | 2022-03-07 | 24 | 2 | -91.7995 | 8.744 | 0 | -100.5435 | 0 | N | -91
FMM | 2022-03-11 | 1 | Weekday | SCL | UP | 2022-02-21 | 1 | 3 | 11.553 | 11.553 | 0 | 0 | 0 | N | 11
FMM | 2022-03-11 | 2 | Weekday | SCL | UP | 2022-02-25 | 2 | 4 | 6.625 | 6.625 | 0 | 0 | 0 | N | 6
FMM | 2022-03-11 | 3 | Weekday | SCL | UP | 2022-01-20 | 4 | 1 | 6.69 | 6.69 | 0 | 0 | 0 | N | 6
FMM | 2022-03-11 | 4 | Weekday | SCL | UP | 2022-02-14 | 4 | 3 | 11.205 | 11.205 | 0 | 0 | 0 | N | 11
FMM | 2022-03-11 | 5 | Weekday | SCL | UP | 2022-01-19 | 5 | 4 | 16.3525 | 16.3525 | 0 | 0 | 0 | N | 16
FMM | 2022-03-11 | 6 | Weekday | SCL | UP | 2022-03-09 | 6 | 4 | 27.785 | 27.785 | 0 | 0 | 0 | N | 27
FMM | 2022-03-11 | 7 | Weekday | SCL | UP | 2022-02-21 | 7 | 4 | 24.225 | 24.225 | 0 | 0 | 0 | N | 24
FMM | 2022-03-11 | 8 | Weekday | SCL | UP | 2022-01-31 | 9 | 1 | 24.696 | 24.696 | 0 | 0 | 0 | N | 24
FMM | 2022-03-11 | 9 | Weekday | SCL | UP | 2022-02-22 | 10 | 1 | 34.865 | 34.865 | 0 | 0 | 0 | N | 34
FMM | 2022-03-11 | 10 | Weekday | SCL | UP | 2022-02-17 | 10 | 4 | 36.127 | 36.127 | 0 | 0 | 0 | N | 36
FMM | 2022-03-11 | 11 | Weekday | SCL | UP | 2022-01-17 | 11 | 4 | 39.307 | 39.307 | 0 | 0 | 0 | N | 39
FMM | 2022-03-11 | 12 | Weekday | SCL | UP | 2022-02-28 | 12 | 4 | 27.837 | 27.837 | 0 | 0 | 0 | N | 27
FMM | 2022-03-11 | 13 | Weekday | SCL | UP | 2022-03-04 | 14 | 1 | 26.712 | 26.712 | 0 | 0 | 0 | N | 26
FMM | 2022-03-11 | 14 | Weekday | SCL | UP | 2022-03-02 | 15 | 1 | 27.183 | 27.183 | 0 | 0 | 0 | N | 27
FMM | 2022-03-11 | 15 | Weekday | SCL | UP | 2022-02-22 | 16 | 1 | 23.481 | 23.481 | 0 | 0 | 0 | N | 23
FMM | 2022-03-11 | 16 | Weekday | SCL | UP | 2022-02-22 | 16 | 4 | 17.446 | 17.446 | 0 | 0 | 0 | N | 17
FMM | 2022-03-11 | 17 | Weekday | SCL | UP | 2022-02-02 | 17 | 4 | 26.465 | 26.465 | 0 | 0 | 0 | N | 26
FMM | 2022-03-11 | 18 | Weekday | SCL | UP | 2022-02-10 | 18 | 2 | 19.277 | 19.277 | 0 | 0 | 0 | N | 19
FMM | 2022-03-11 | 19 | Weekday | SCL | UP | 2022-02-16 | 20 | 1 | 22.021 | 22.021 | 0 | 0 | 0 | N | 22
FMM | 2022-03-11 | 20 | Weekday | SCL | UP | 2022-02-21 | 20 | 4 | 19.227 | 19.227 | 0 | 0 | 0 | N | 19
FMM | 2022-03-11 | 21 | Weekday | SCL | UP | 2022-01-28 | 22 | 1 | 20.189 | 20.189 | 0 | 0 | 0 | N | 20
FMM | 2022-03-11 | 22 | Weekday | SCL | UP | 2022-01-28 | 22 | 2 | 21.46 | 21.46 | 0 | 0 | 0 | N | 21
FMM | 2022-03-11 | 23 | Weekday | SCL | UP | 2022-02-24 | 23 | 4 | 18.003 | 18.003 | 0 | 0 | 0 | N | 18
FMM | 2022-03-11 | 24 | Weekday | SCL | UP | 2022-02-21 | 24 | 2 | 21.139 | 21.139 | 0 | 0 | 0 | N | 21
FMM | 2022-03-11 | 1 | Weekday | SCL | DN | 2022-01-24 | 1 | 3 | -12.07 | -12.07 | 0 | 0 | 0 | N | -12
FMM | 2022-03-11 | 2 | Weekday | SCL | DN | 2022-03-04 | 2 | 2 | -9.7397 | -9.7397 | 0 | 0 | 0 | N | -9
FMM | 2022-03-11 | 3 | Weekday | SCL | DN | 2022-02-22 | 3 | 3 | -7.032 | -7.032 | 0 | 0 | 0 | N | -7
FMM | 2022-03-11 | 4 | Weekday | SCL | DN | 2022-03-04 | 5 | 1 | -12.8829 | -12.8829 | 0 | 0 | 0 | N | -12
FMM | 2022-03-11 | 5 | Weekday | SCL | DN | 2022-01-24 | 5 | 4 | -21.456 | -21.456 | 0 | 0 | 0 | N | -21
FMM | 2022-03-11 | 6 | Weekday | SCL | DN | 2022-01-13 | 7 | 1 | -23.79 | -23.79 | 0 | 0 | 0 | N | -23
FMM | 2022-03-11 | 7 | Weekday | SCL | DN | 2022-02-23 | 8 | 1 | -33.695 | -33.695 | 0 | 0 | 0 | N | -33
FMM | 2022-03-11 | 8 | Weekday | SCL | DN | 2022-02-22 | 8 | 2 | -17.683 | -17.683 | 0 | 0 | 0 | N | -17
FMM | 2022-03-11 | 9 | Weekday | SCL | DN | 2022-02-25 | 9 | 4 | -22.386 | -22.386 | 0 | 0 | 0 | N | -22
FMM | 2022-03-11 | 10 | Weekday | SCL | DN | 2022-02-23 | 10 | 3 | -28.871 | -28.871 | 0 | 0 | 0 | N | -28
FMM | 2022-03-11 | 11 | Weekday | SCL | DN | 2022-01-28 | 11 | 3 | -25.505 | -25.505 | 0 | 0 | 0 | N | -25
FMM | 2022-03-11 | 12 | Weekday | SCL | DN | 2022-02-17 | 12 | 2 | -32.619 | -32.619 | 0 | 0 | 0 | N | -32
FMM | 2022-03-11 | 13 | Weekday | SCL | DN | 2022-02-04 | 13 | 4 | -35.189 | -35.189 | 0 | 0 | 0 | N | -35
FMM | 2022-03-11 | 14 | Weekday | SCL | DN | 2022-02-11 | 14 | 3 | -37.347 | -37.347 | 0 | 0 | 0 | N | -37
FMM | 2022-03-11 | 15 | Weekday | SCL | DN | 2022-02-14 | 16 | 1 | -31.919 | -31.919 | 0 | 0 | 0 | N | -31
FMM | 2022-03-11 | 16 | Weekday | SCL | DN | 2022-03-07 | 16 | 3 | -32.477 | -32.477 | 0 | 0 | 0 | N | -32
FMM | 2022-03-11 | 17 | Weekday | SCL | DN | 2022-03-04 | 17 | 3 | -24.911 | -24.911 | 0 | 0 | 0 | N | -24
FMM | 2022-03-11 | 18 | Weekday | SCL | DN | 2022-02-22 | 18 | 4 | -35.092 | -35.092 | 0 | 0 | 0 | N | -35
FMM | 2022-03-11 | 19 | Weekday | SCL | DN | 2022-03-02 | 19 | 4 | -39.99 | -39.99 | 0 | 0 | 0 | N | -39
FMM | 2022-03-11 | 20 | Weekday | SCL | DN | 2022-02-08 | 20 | 2 | -12.242 | -12.242 | 0 | 0 | 0 | N | -12
FMM | 2022-03-11 | 21 | Weekday | SCL | DN | 2022-01-19 | 21 | 2 | -12.125 | -12.125 | 0 | 0 | 0 | N | -12
FMM | 2022-03-11 | 22 | Weekday | SCL | DN | 2022-01-26 | 22 | 4 | -10.48 | -10.48 | 0 | 0 | 0 | N | -10
FMM | 2022-03-11 | 23 | Weekday | SCL | DN | 2022-01-24 | 23 | 3 | -12.296 | -12.296 | 0 | 0 | 0 | N | -12
FMM | 2022-03-11 | 24 | Weekday | SCL | DN | 2022-02-02 | 24 | 3 | -11.362 | -11.362 | 0 | 0 | 0 | N | -11
FMM | 2022-03-11 | 1 | Weekday | SRP | UP | 2022-01-17 | 1 | 2 | 44.236 | 44.036 | 0 | 0.2 | 0 | N | 44
FMM | 2022-03-11 | 2 | Weekday | SRP | UP | 2022-02-02 | 2 | 3 | 45.5341 | 23.321 | 0 | 22.2131 | 0 | N | 45
FMM | 2022-03-11 | 3 | Weekday | SRP | UP | 2022-02-16 | 4 | 1 | 38.2927 | 0.616 | 0 | 37.6767 | 0 | N | 38
FMM | 2022-03-11 | 4 | Weekday | SRP | UP | 2022-02-01 | 4 | 4 | 55.9086 | 65.917 | 0 | -10.0084 | 0 | N | 55
FMM | 2022-03-11 | 5 | Weekday | SRP | UP | 2022-02-15 | 5 | 2 | 53.005 | 32.757 | 0 | 20.248 | 0 | N | 53
FMM | 2022-03-11 | 6 | Weekday | SRP | UP | 2022-02-16 | 6 | 4 | 76.5376 | 64.721 | 0 | 11.8166 | 0 | N | 76
FMM | 2022-03-11 | 7 | Weekday | SRP | UP | 2022-03-04 | 7 | 3 | 102.7859 | 25.665 | 9.3624 | 67.7585 | 0 | N | 102
FMM | 2022-03-11 | 8 | Weekday | SRP | UP | 2022-01-13 | 8 | 3 | 113.4867 | 89.784 | 23.7027 | 0 | 0 | N | 113
FMM | 2022-03-11 | 9 | Weekday | SRP | UP | 2022-02-01 | 10 | 1 | 141.9615 | 107.314 | 39.7784 | -5.1309 | 0 | N | 141
FMM | 2022-03-11 | 10 | Weekday | SRP | UP | 2022-02-01 | 10 | 2 | 94.9439 | 64.154 | 31.4438 | -0.65393 | 0 | N | 94
FMM | 2022-03-11 | 11 | Weekday | SRP | UP | 2022-02-22 | 11 | 2 | 71.2245 | 70.561 | 8.4557 | -7.7922 | 0 | N | 71
FMM | 2022-03-11 | 12 | Weekday | SRP | UP | 2022-03-04 | 12 | 4 | 81.562 | 98.541 | -20.477 | 3.498 | 0 | N | 81
FMM | 2022-03-11 | 13 | Weekday | SRP | UP | 2022-02-23 | 13 | 3 | 76.2898 | -3.757 | 56.4411 | 23.6056 | 0 | N | 76
FMM | 2022-03-11 | 14 | Weekday | SRP | UP | 2022-02-23 | 15 | 1 | 77.9696 | -28.934 | 50.634 | 56.2696 | 0 | N | 77
FMM | 2022-03-11 | 15 | Weekday | SRP | UP | 2022-02-22 | 15 | 4 | 86.7894 | 45.499 | 47.6328 | -6.3424 | 0 | N | 86
FMM | 2022-03-11 | 16 | Weekday | SRP | UP | 2022-02-23 | 16 | 3 | 93.2088 | 26.999 | 38.8569 | 27.3529 | 0 | N | 93
FMM | 2022-03-11 | 17 | Weekday | SRP | UP | 2022-02-28 | 17 | 2 | 77.7917 | 43.762 | 27.4965 | 6.5332 | 0 | N | 77
FMM | 2022-03-11 | 18 | Weekday | SRP | UP | 2022-01-27 | 19 | 1 | 58.5389 | 46.506 | 0 | 12.0329 | 0 | N | 58
FMM | 2022-03-11 | 19 | Weekday | SRP | UP | 2022-02-15 | 20 | 1 | 54.552 | -1.912 | 0 | 56.464 | 0 | N | 54
FMM | 2022-03-11 | 20 | Weekday | SRP | UP | 2022-02-03 | 21 | 1 | 55.7382 | -1.405 | 0 | 57.1432 | 0 | N | 55
FMM | 2022-03-11 | 21 | Weekday | SRP | UP | 2022-02-03 | 21 | 4 | 77.5937 | 38.667 | 0 | 38.9267 | 0 | N | 77
FMM | 2022-03-11 | 22 | Weekday | SRP | UP | 2022-02-15 | 22 | 2 | 80.7175 | 14.322 | 0 | 66.3955 | 0 | N | 80
FMM | 2022-03-11 | 23 | Weekday | SRP | UP | 2022-02-07 | 23 | 3 | 44.2625 | 43.963 | 0 | 0.29946 | 0 | N | 44
FMM | 2022-03-11 | 24 | Weekday | SRP | UP | 2022-03-04 | 24 | 2 | 41.812 | 25.416 | 0 | 16.396 | 0 | N | 41
FMM | 2022-03-11 | 1 | Weekday | SRP | DN | 2022-01-18 | 1 | 4 | -28.45 | -31.282 | 0 | 2.832 | 0 | N | -28
FMM | 2022-03-11 | 2 | Weekday | SRP | DN | 2022-02-17 | 2 | 4 | -34.8976 | -25.999 | 0 | -8.8986 | 0 | N | -34
FMM | 2022-03-11 | 3 | Weekday | SRP | DN | 2022-02-17 | 4 | 1 | -41.6401 | -19.565 | 0 | -22.0751 | 0 | N | -41
FMM | 2022-03-11 | 4 | Weekday | SRP | DN | 2022-02-22 | 4 | 4 | -49.3894 | -26.342 | 0 | -23.0474 | 0 | N | -49
FMM | 2022-03-11 | 5 | Weekday | SRP | DN | 2022-01-17 | 5 | 4 | -79.7393 | -79.866 | 0 | 0.12667 | 0 | N | -79
FMM | 2022-03-11 | 6 | Weekday | SRP | DN | 2022-02-03 | 6 | 2 | -54.274 | -46.929 | 0 | -7.345 | 0 | N | -54
FMM | 2022-03-11 | 7 | Weekday | SRP | DN | 2022-03-09 | 7 | 4 | -60.9954 | -34.321 | -30.881 | 4.2066 | 0 | N | -60
FMM | 2022-03-11 | 8 | Weekday | SRP | DN | 2022-02-21 | 9 | 1 | -106.9812 | -74.397 | -11.6161 | -20.9681 | 0 | N | -106
FMM | 2022-03-11 | 9 | Weekday | SRP | DN | 2022-02-24 | 9 | 2 | -109.49 | -112.757 | -5.9328 | 9.1998 | 0 | N | -109
FMM | 2022-03-11 | 10 | Weekday | SRP | DN | 2022-02-28 | 10 | 4 | -87.436 | -34.758 | -52.918 | 0.24 | 0 | N | -87
FMM | 2022-03-11 | 11 | Weekday | SRP | DN | 2022-01-17 | 11 | 2 | -95.1816 | -94.568 | -0.75696 | 0.14333 | 0 | N | -95
FMM | 2022-03-11 | 12 | Weekday | SRP | DN | 2022-01-17 | 12 | 3 | -96.499 | -91.931 | -5.1446 | 0.57667 | 0 | N | -96
FMM | 2022-03-11 | 13 | Weekday | SRP | DN | 2022-01-18 | 13 | 4 | -77.1569 | -32.26 | -43.843 | -1.0539 | 0 | N | -77
FMM | 2022-03-11 | 14 | Weekday | SRP | DN | 2022-02-21 | 15 | 1 | -67.3035 | -8.177 | -52.8207 | -6.3057 | 0 | N | -67
FMM | 2022-03-11 | 15 | Weekday | SRP | DN | 2022-02-21 | 15 | 3 | -66.7981 | -7.268 | -54.0478 | -5.4824 | 0 | N | -66
FMM | 2022-03-11 | 16 | Weekday | SRP | DN | 2022-01-13 | 16 | 2 | -56.1883 | -7.592 | -49.033 | 0.43667 | 0 | N | -56
FMM | 2022-03-11 | 17 | Weekday | SRP | DN | 2022-02-16 | 17 | 4 | -84.2963 | -16.094 | -0.87054 | -67.3318 | 0 | N | -84
FMM | 2022-03-11 | 18 | Weekday | SRP | DN | 2022-01-28 | 18 | 2 | -79.876 | -86.352 | 0 | 6.476 | 0 | N | -79
FMM | 2022-03-11 | 19 | Weekday | SRP | DN | 2022-02-11 | 19 | 4 | -70.9633 | -24.842 | 0 | -46.1213 | 0 | N | -70
FMM | 2022-03-11 | 20 | Weekday | SRP | DN | 2022-01-24 | 20 | 4 | -38.2137 | -43.287 | 0 | 5.0733 | 0 | N | -38
FMM | 2022-03-11 | 21 | Weekday | SRP | DN | 2022-02-28 | 21 | 2 | -48.6494 | -35.858 | 0 | -12.7914 | 0 | N | -48
FMM | 2022-03-11 | 22 | Weekday | SRP | DN | 2022-01-17 | 23 | 1 | -47.8168 | -24.226 | 0 | -23.5908 | 0 | N | -47
FMM | 2022-03-11 | 23 | Weekday | SRP | DN | 2022-01-27 | 24 | 1 | -68.1267 | -34.635 | 0 | -33.4917 | 0 | N | -68
FMM | 2022-03-11 | 24 | Weekday | SRP | DN | 2022-02-21 | 24 | 4 | -44.2861 | -42.327 | 0 | -1.9591 | 0 | N | -44
FMM | 2022-03-11 | 1 | Weekday | TEPC | UP | 2022-02-16 | 1 | 4 | 72.8987 | 72.8987 | 0 | 0 | 0 | Y
FMM | 2022-03-11 | 6 | Weekday | TEPC | UP | 2022-02-22 | 6 | 3 | 112.4213 | 81.288 | 0 | 31.1333 | 0 | Y
FMM | 2022-03-11 | 7 | Weekday | TEPC | UP | 2022-02-25 | 8 | 1 | 102.123 | 32.923 | 48.3333 | 20.8667 | 0 | Y
FMM | 2022-03-11 | 8 | Weekday | TEPC | UP | 2022-02-17 | 8 | 3 | 98.392 | 16.592 | 87.2 | -5.4 | 0 | Y
FMM | 2022-03-11 | 9 | Weekday | TEPC | UP | 2022-03-03 | 10 | 1 | 79.0736 | 55.4069 | 14.8333 | 8.8333 | 0 | Y
FMM | 2022-03-11 | 10 | Weekday | TEPC | UP | 2022-02-24 | 10 | 3 | 65.06 | -3.54 | 3.7 | 64.9 | 0 | Y
FMM | 2022-03-11 | 11 | Weekday | TEPC | UP | 2022-02-16 | 11 | 2 | 101.7997 | 89.533 | 33.7 | -21.4333 | 0 | Y
FMM | 2022-03-11 | 12 | Weekday | TEPC | UP | 2022-02-21 | 12 | 4 | 96.4803 | -1.453 | 17.0333 | 80.9 | 0 | Y
FMM | 2022-03-11 | 13 | Weekday | TEPC | UP | 2022-02-21 | 13 | 2 | 127.1 | 0 | 15.0333 | 112.0667 | 0 | Y
FMM | 2022-03-11 | 14 | Weekday | TEPC | UP | 2022-02-21 | 14 | 4 | 114.6303 | 6.097 | 39.8 | 68.7333 | 0 | Y
FMM | 2022-03-11 | 15 | Weekday | TEPC | UP | 2022-02-21 | 15 | 4 | 189.1953 | 3.662 | 142.8333 | 42.7 | 0 | Y
FMM | 2022-03-11 | 16 | Weekday | TEPC | UP | 2022-02-21 | 16 | 3 | 132.6913 | -8.042 | 88.9 | 51.8333 | 0 | Y
FMM | 2022-03-11 | 17 | Weekday | TEPC | UP | 2022-02-08 | 18 | 1 | 105.2253 | 60.092 | 0.4 | 44.7333 | 0 | Y
FMM | 2022-03-11 | 18 | Weekday | TEPC | UP | 2022-02-23 | 19 | 1 | 65.823 | -3.677 | 0 | 69.5 | 0 | Y
FMM | 2022-03-11 | 19 | Weekday | TEPC | UP | 2022-02-23 | 19 | 4 | 69.7183 | 7.685 | 0 | 62.0333 | 0 | Y
FMM | 2022-03-11 | 20 | Weekday | TEPC | UP | 2022-02-24 | 21 | 1 | 88.204 | 87.204 | 0 | 1 | 0 | Y
FMM | 2022-03-11 | 21 | Weekday | TEPC | UP | 2022-03-03 | 21 | 2 | 45.67 | 2.77 | 0 | 42.9 | 0 | Y
FMM | 2022-03-11 | 22 | Weekday | TEPC | UP | 2022-02-18 | 23 | 1 | 51.3483 | 10.215 | 0 | 41.1333 | 0 | Y
FMM | 2022-03-11 | 23 | Weekday | TEPC | UP | 2022-02-28 | 24 | 1 | 35.1177 | 29.7844 | 0 | 5.3333 | 0 | Y
FMM | 2022-03-11 | 24 | Weekday | TEPC | UP | 2022-02-25 | 1 | 1 | 55.3677 | 15.001 | 0 | 40.3667 | 0 | Y
FMM | 2022-03-11 | 1 | Weekday | TEPC | DN | 2022-02-21 | 1 | 4 | -60.0816 | -14.6483 | 0 | -45.4333 | 0 | Y
FMM | 2022-03-11 | 2 | Weekday | TEPC | DN | 2022-03-07 | 2 | 2 | -51.168 | 0.532 | 0 | -51.7 | 0 | Y
FMM | 2022-03-11 | 3 | Weekday | TEPC | DN | 2022-01-31 | 3 | 4 | -82.6012 | -3.5679 | 0 | -79.0333 | 0 | Y
FMM | 2022-03-11 | 4 | Weekday | TEPC | DN | 2022-02-16 | 5 | 1 | -49.9127 | -2.346 | 0 | -47.5667 | 0 | Y
FMM | 2022-03-11 | 5 | Weekday | TEPC | DN | 2022-02-21 | 5 | 2 | -29.6103 | -21.777 | 0 | -7.8333 | 0 | Y
FMM | 2022-03-11 | 6 | Weekday | TEPC | DN | 2022-02-18 | 7 | 1 | -31.0597 | -8.193 | 0.13333 | -23 | 0 | Y
FMM | 2022-03-11 | 7 | Weekday | TEPC | DN | 2022-01-31 | 7 | 4 | -140.7843 | -136.251 | 14.7 | -19.2333 | 0 | Y
FMM | 2022-03-11 | 8 | Weekday | TEPC | DN | 2022-02-10 | 8 | 4 | -201.9313 | -150.298 | -25.6 | -26.0333 | 0 | Y
FMM | 2022-03-11 | 9 | Weekday | TEPC | DN | 2022-02-22 | 9 | 2 | -70.715 | -16.915 | -16.9667 | -36.8333 | 0 | Y
FMM | 2022-03-11 | 10 | Weekday | TEPC | DN | 2022-02-17 | 10 | 3 | -107.8147 | -44.048 | -26.4333 | -37.3333 | 0 | Y
FMM | 2022-03-11 | 11 | Weekday | TEPC | DN | 2022-02-02 | 12 | 1 | -42.0445 | 21.0888 | -1.8667 | -61.2667 | 0 | Y
FMM | 2022-03-11 | 12 | Weekday | TEPC | DN | 2022-02-28 | 12 | 3 | -134.6244 | -121.5911 | -14.8333 | 1.8 | 0 | Y
FMM | 2022-03-11 | 13 | Weekday | TEPC | DN | 2022-02-24 | 14 | 1 | -33.2592 | -57.9925 | 10.7 | 14.0333 | 0 | Y
FMM | 2022-03-11 | 14 | Weekday | TEPC | DN | 2022-02-17 | 14 | 2 | -68.4382 | -73.1382 | -5.1667 | 9.8667 | 0 | Y
FMM | 2022-03-11 | 16 | Weekday | TEPC | DN | 2022-02-28 | 17 | 1 | -56.4463 | -68.013 | 4.2333 | 7.3333 | 0 | Y
FMM | 2022-03-11 | 17 | Weekday | TEPC | DN | 2022-02-22 | 18 | 1 | -74.5083 | 14.325 | -7.1333 | -81.7 | 0 | Y
FMM | 2022-03-11 | 18 | Weekday | TEPC | DN | 2022-01-24 | 19 | 1 | -84.0203 | -74.387 | 0 | -9.6333 | 0 | Y
FMM | 2022-03-11 | 19 | Weekday | TEPC | DN | 2022-01-25 | 19 | 2 | -141.3363 | -120.803 | 0 | -20.5333 | 0 | Y
FMM | 2022-03-11 | 20 | Weekday | TEPC | DN | 2022-02-22 | 20 | 3 | -52.358 | -1.858 | 0 | -50.5 | 0 | Y
FMM | 2022-03-11 | 21 | Weekday | TEPC | DN | 2022-02-01 | 21 | 4 | -73.5537 | -57.987 | 0 | -15.5667 | 0 | Y
FMM | 2022-03-11 | 22 | Weekday | TEPC | DN | 2022-02-07 | 22 | 2 | -68.5923 | -27.459 | 0 | -41.1333 | 0 | Y
FMM | 2022-03-11 | 23 | Weekday | TEPC | DN | 2022-02-10 | 24 | 1 | -66.6411 | -20.5744 | 0 | -46.0667 | 0 | Y
FMM | 2022-03-11 | 24 | Weekday | TEPC | DN | 2022-02-23 | 1 | 1 | -41.837 | 1.263 | 0 | -43.1 | 0 | Y
FMM | 2022-03-11 | 1 | Weekday | TIDC | UP | 2022-02-23 | 2 | 1 | 11.6363 | 11.6363 | 0 | 0 | 0 | N | 11
FMM | 2022-03-11 | 2 | Weekday | TIDC | UP | 2022-02-23 | 2 | 2 | 8.8771 | 8.8771 | 0 | 0 | 0 | N | 8
FMM | 2022-03-11 | 3 | Weekday | TIDC | UP | 2022-02-25 | 3 | 3 | 7.1538 | 7.1538 | 0 | 0 | 0 | N | 7
FMM | 2022-03-11 | 4 | Weekday | TIDC | UP | 2022-02-23 | 4 | 4 | 8.1789 | 8.1789 | 0 | 0 | 0 | N | 8
FMM | 2022-03-11 | 5 | Weekday | TIDC | UP | 2022-01-31 | 5 | 4 | 5.9252 | 5.9252 | 0 | 0 | 0 | N | 5
FMM | 2022-03-11 | 6 | Weekday | TIDC | UP | 2022-02-25 | 6 | 4 | 8.1916 | 8.1916 | 0 | 0 | 0 | N | 8
FMM | 2022-03-11 | 7 | Weekday | TIDC | UP | 2022-01-27 | 8 | 1 | 8.1621 | 8.1621 | 0 | 0 | 0 | N | 8
FMM | 2022-03-11 | 8 | Weekday | TIDC | UP | 2022-02-23 | 8 | 3 | 9.7328 | 9.7328 | 0 | 0 | 0 | N | 9
FMM | 2022-03-11 | 9 | Weekday | TIDC | UP | 2022-01-13 | 10 | 1 | 8.5554 | 8.5554 | 0 | 0 | 0 | N | 8
FMM | 2022-03-11 | 10 | Weekday | TIDC | UP | 2022-03-08 | 10 | 4 | 8.6513 | 8.6513 | 0 | 0 | 0 | N | 8
FMM | 2022-03-11 | 11 | Weekday | TIDC | UP | 2022-01-17 | 11 | 4 | 8.9446 | 8.9446 | 0 | 0 | 0 | N | 8
FMM | 2022-03-11 | 12 | Weekday | TIDC | UP | 2022-02-01 | 12 | 2 | 5.4664 | 5.4664 | 0 | 0 | 0 | N | 5
FMM | 2022-03-11 | 13 | Weekday | TIDC | UP | 2022-02-23 | 14 | 1 | 6.4944 | 6.4944 | 0 | 0 | 0 | N | 6
FMM | 2022-03-11 | 14 | Weekday | TIDC | UP | 2022-01-31 | 15 | 1 | 12.0269 | 12.0269 | 0 | 0 | 0 | N | 12
FMM | 2022-03-11 | 15 | Weekday | TIDC | UP | 2022-03-02 | 15 | 4 | 6.2016 | 6.2016 | 0 | 0 | 0 | N | 6
FMM | 2022-03-11 | 16 | Weekday | TIDC | UP | 2022-02-22 | 16 | 2 | 8.1699 | 8.1699 | 0 | 0 | 0 | N | 8
FMM | 2022-03-11 | 17 | Weekday | TIDC | UP | 2022-02-23 | 17 | 3 | 9.9829 | 9.9829 | 0 | 0 | 0 | N | 9
FMM | 2022-03-11 | 18 | Weekday | TIDC | UP | 2022-03-09 | 18 | 3 | 9.8561 | 9.8561 | 0 | 0 | 0 | N | 9
FMM | 2022-03-11 | 19 | Weekday | TIDC | UP | 2022-02-22 | 19 | 4 | 7.8881 | 7.8881 | 0 | 0 | 0 | N | 7
FMM | 2022-03-11 | 20 | Weekday | TIDC | UP | 2022-02-25 | 20 | 2 | 6.107 | 6.107 | 0 | 0 | 0 | N | 6
FMM | 2022-03-11 | 21 | Weekday | TIDC | UP | 2022-02-25 | 21 | 4 | 10.409 | 10.409 | 0 | 0 | 0 | N | 10
FMM | 2022-03-11 | 22 | Weekday | TIDC | UP | 2022-02-02 | 22 | 2 | 8.4831 | 8.4831 | 0 | 0 | 0 | N | 8
FMM | 2022-03-11 | 23 | Weekday | TIDC | UP | 2022-02-22 | 23 | 4 | 11.2334 | 11.2334 | 0 | 0 | 0 | N | 11
FMM | 2022-03-11 | 24 | Weekday | TIDC | UP | 2022-02-24 | 1 | 1 | 7.3838 | 7.3838 | 0 | 0 | 0 | N | 7
FMM | 2022-03-11 | 1 | Weekday | TIDC | DN | 2022-03-04 | 1 | 3 | -3.222 | -3.222 | 0 | 0 | 0 | N | -3
FMM | 2022-03-11 | 2 | Weekday | TIDC | DN | 2022-03-04 | 2 | 4 | -2.462 | -2.462 | 0 | 0 | 0 | N | -2
FMM | 2022-03-11 | 3 | Weekday | TIDC | DN | 2022-01-18 | 3 | 3 | -2.9457 | -2.9457 | 0 | 0 | 0 | N | -2
FMM | 2022-03-11 | 4 | Weekday | TIDC | DN | 2022-02-22 | 4 | 4 | -1.5621 | -1.5621 | 0 | 0 | 0 | N | -1
FMM | 2022-03-11 | 5 | Weekday | TIDC | DN | 2022-02-24 | 6 | 1 | -2.6006 | -2.6006 | 0 | 0 | 0 | N | -2
FMM | 2022-03-11 | 6 | Weekday | TIDC | DN | 2022-02-01 | 6 | 2 | -3.4487 | -3.4487 | 0 | 0 | 0 | N | -3
FMM | 2022-03-11 | 7 | Weekday | TIDC | DN | 2022-01-17 | 7 | 2 | -4.2004 | -4.2004 | 0 | 0 | 0 | N | -4
FMM | 2022-03-11 | 8 | Weekday | TIDC | DN | 2022-03-01 | 9 | 1 | -4.538 | -4.538 | 0 | 0 | 0 | N | -4
FMM | 2022-03-11 | 9 | Weekday | TIDC | DN | 2022-02-25 | 9 | 3 | -20.3062 | -20.3062 | 0 | 0 | 0 | N | -19
FMM | 2022-03-11 | 10 | Weekday | TIDC | DN | 2022-02-25 | 10 | 4 | -15.4736 | -15.4736 | 0 | 0 | 0 | N | -15
FMM | 2022-03-11 | 11 | Weekday | TIDC | DN | 2022-02-18 | 11 | 2 | -7.9425 | -7.9425 | 0 | 0 | 0 | N | -7
FMM | 2022-03-11 | 12 | Weekday | TIDC | DN | 2022-02-18 | 12 | 2 | -9.8896 | -9.8896 | 0 | 0 | 0 | N | -9
FMM | 2022-03-11 | 13 | Weekday | TIDC | DN | 2022-01-21 | 13 | 3 | -7.1171 | -7.1171 | 0 | 0 | 0 | N | -7
FMM | 2022-03-11 | 14 | Weekday | TIDC | DN | 2022-03-03 | 14 | 4 | -10.2565 | -10.2565 | 0 | 0 | 0 | N | -10
FMM | 2022-03-11 | 15 | Weekday | TIDC | DN | 2022-03-07 | 15 | 3 | -18.2917 | -18.2917 | 0 | 0 | 0 | N | -18
FMM | 2022-03-11 | 16 | Weekday | TIDC | DN | 2022-02-03 | 16 | 2 | -11.0979 | -11.0979 | 0 | 0 | 0 | N | -11
FMM | 2022-03-11 | 17 | Weekday | TIDC | DN | 2022-02-18 | 17 | 3 | -8.3285 | -8.3285 | 0 | 0 | 0 | N | -8
FMM | 2022-03-11 | 18 | Weekday | TIDC | DN | 2022-02-11 | 18 | 3 | -6.0553 | -6.0553 | 0 | 0 | 0 | N | -6
FMM | 2022-03-11 | 19 | Weekday | TIDC | DN | 2022-02-28 | 19 | 4 | -6.8621 | -6.8621 | 0 | 0 | 0 | N | -6
FMM | 2022-03-11 | 20 | Weekday | TIDC | DN | 2022-01-31 | 20 | 4 | -6.0664 | -6.0664 | 0 | 0 | 0 | N | -6
FMM | 2022-03-11 | 21 | Weekday | TIDC | DN | 2022-03-03 | 21 | 2 | -2.0494 | -2.0494 | 0 | 0 | 0 | N | -2
FMM | 2022-03-11 | 22 | Weekday | TIDC | DN | 2022-01-17 | 22 | 4 | -3.1617 | -3.1617 | 0 | 0 | 0 | N | -3
FMM | 2022-03-11 | 23 | Weekday | TIDC | DN | 2022-01-28 | 23 | 3 | -4.9109 | -4.9109 | 0 | 0 | 0 | N | -4
FMM | 2022-03-11 | 24 | Weekday | TIDC | DN | 2022-01-26 | 24 | 3 | -2.8882 | -2.8882 | 0 | 0 | 0 | N | -2
FMM | 2022-03-12 | 1 | Weekend | AZPS | UP | 2022-02-06 | 2 | 1 | 48.3573 | 10.224 | 0 | 38.1333 | 0 | N | 48
FMM | 2022-03-12 | 2 | Weekend | AZPS | UP | 2022-01-09 | 2 | 4 | 46.8477 | 26.881 | 0 | 19.9667 | 0 | N | 46
FMM | 2022-03-12 | 3 | Weekend | AZPS | UP | 2022-02-26 | 4 | 1 | 50.986 | 34.186 | 0 | 16.8 | 0 | N | 50
FMM | 2022-03-12 | 4 | Weekend | AZPS | UP | 2022-02-26 | 4 | 3 | 45.367 | 6.267 | 0 | 39.1 | 0 | N | 45
FMM | 2022-03-12 | 5 | Weekend | AZPS | UP | 2022-03-05 | 5 | 3 | 49.989 | 24.589 | 0 | 25.4 | 0 | N | 49
FMM | 2022-03-12 | 6 | Weekend | AZPS | UP | 2022-02-06 | 6 | 2 | 40.1053 | -3.128 | 0 | 43.2333 | 0 | N | 40
FMM | 2022-03-12 | 7 | Weekend | AZPS | UP | 2022-01-02 | 8 | 1 | 106.7747 | 127.308 | -11.5 | -9.0333 | 0 | N | 106
FMM | 2022-03-12 | 8 | Weekend | AZPS | UP | 2022-01-01 | 8 | 4 | 154.642 | 26.842 | 99.6667 | 28.1333 | 0 | N | 154
FMM | 2022-03-12 | 9 | Weekend | AZPS | UP | 2022-01-22 | 9 | 2 | 198.219 | 140.319 | 68.9 | -11 | 0 | N | 198
FMM | 2022-03-12 | 10 | Weekend | AZPS | UP | 2022-01-01 | 10 | 4 | 148.56 | 65.36 | 29.7667 | 53.4333 | 0 | N | 148
FMM | 2022-03-12 | 11 | Weekend | AZPS | UP | 2022-03-05 | 11 | 4 | 175.739 | 172.439 | 28.6667 | -25.3667 | 0 | N | 175
FMM | 2022-03-12 | 12 | Weekend | AZPS | UP | 2022-01-15 | 13 | 1 | 106.0047 | 96.838 | 3.1 | 6.0667 | 0 | N | 106
FMM | 2022-03-12 | 13 | Weekend | AZPS | UP | 2022-02-27 | 13 | 4 | 177.042 | 37.942 | 136.1667 | 2.9333 | 0 | N | 177
FMM | 2022-03-12 | 14 | Weekend | AZPS | UP | 2022-02-12 | 14 | 4 | 182.785 | 55.885 | 128.6667 | -1.7667 | 0 | N | 182
FMM | 2022-03-12 | 15 | Weekend | AZPS | UP | 2022-01-22 | 15 | 3 | 178.578 | 172.278 | 18 | -11.7 | 0 | N | 178
FMM | 2022-03-12 | 16 | Weekend | AZPS | UP | 2022-01-29 | 17 | 1 | 185.5073 | 173.674 | 37.6667 | -25.8333 | 0 | N | 185
FMM | 2022-03-12 | 17 | Weekend | AZPS | UP | 2022-01-02 | 18 | 1 | 146.5767 | 98.61 | 48.3333 | -0.36667 | 0 | N | 146
FMM | 2022-03-12 | 18 | Weekend | AZPS | UP | 2022-01-01 | 18 | 3 | 172.1487 | 115.782 | 56 | 0.36666 | 0 | N | 172
FMM | 2022-03-12 | 19 | Weekend | AZPS | UP | 2022-03-05 | 19 | 2 | 92.23 | -3.67 | 116.6667 | -20.7667 | 0 | N | 92
FMM | 2022-03-12 | 20 | Weekend | AZPS | UP | 2022-02-13 | 20 | 3 | 129.1783 | 112.945 | 26.6667 | -10.4333 | 0 | N | 129
FMM | 2022-03-12 | 21 | Weekend | AZPS | UP | 2022-03-05 | 21 | 4 | 56.939 | 54.439 | 2.6667 | -0.16667 | 0 | N | 56
FMM | 2022-03-12 | 22 | Weekend | AZPS | UP | 2022-02-26 | 22 | 4 | 53.5367 | 32.37 | 6.3333 | 14.8333 | 0 | N | 53
FMM | 2022-03-12 | 23 | Weekend | AZPS | UP | 2022-01-16 | 23 | 4 | 38.0537 | 46.887 | 0 | -8.8333 | 0 | N | 38
FMM | 2022-03-12 | 24 | Weekend | AZPS | UP | 2022-02-05 | 24 | 2 | 58.8523 | 8.319 | 35 | 15.5333 | 0 | N | 58
FMM | 2022-03-12 | 1 | Weekend | AZPS | DN | 2022-01-29 | 1 | 3 | -70.982 | 7.818 | 0 | -78.8 | 0 | N | -70
FMM | 2022-03-12 | 2 | Weekend | AZPS | DN | 2022-01-30 | 3 | 1 | -88.7667 | 3.1 | 0 | -91.8667 | 0 | N | -88
FMM | 2022-03-12 | 3 | Weekend | AZPS | DN | 2022-01-30 | 3 | 2 | -81.923 | 1.877 | 0 | -83.8 | 0 | N | -81
FMM | 2022-03-12 | 4 | Weekend | AZPS | DN | 2022-01-29 | 4 | 4 | -84.5193 | -13.186 | 0 | -71.3333 | 0 | N | -84
FMM | 2022-03-12 | 5 | Weekend | AZPS | DN | 2022-01-02 | 5 | 4 | -70.24 | -70.04 | 0 | -0.2 | 0 | N | -70
FMM | 2022-03-12 | 6 | Weekend | AZPS | DN | 2022-03-06 | 6 | 3 | -55.035 | 14.665 | 0 | -69.7 | 0 | N | -55
FMM | 2022-03-12 | 7 | Weekend | AZPS | DN | 2022-01-29 | 7 | 2 | -50.7123 | -19.179 | 0 | -31.5333 | 0 | N | -50
FMM | 2022-03-12 | 8 | Weekend | AZPS | DN | 2022-02-05 | 9 | 1 | -95.665 | -77.465 | -30.4333 | 12.2333 | 0 | N | -95
FMM | 2022-03-12 | 9 | Weekend | AZPS | DN | 2022-03-06 | 9 | 4 | -161.8323 | -24.299 | -197.0667 | 59.5333 | 0 | N | -161
FMM | 2022-03-12 | 10 | Weekend | AZPS | DN | 2022-02-20 | 10 | 4 | -164.2847 | -36.318 | -58.4 | -69.5667 | 0 | N | -164
FMM | 2022-03-12 | 11 | Weekend | AZPS | DN | 2022-02-20 | 11 | 2 | -149.246 | -20.946 | -50.0667 | -78.2333 | 0 | N | -149
FMM | 2022-03-12 | 12 | Weekend | AZPS | DN | 2022-03-05 | 13 | 1 | -331.175 | -131.475 | -193.7 | -6 | 0 | N | -229
FMM | 2022-03-12 | 13 | Weekend | AZPS | DN | 2022-01-02 | 13 | 4 | -148.8453 | -101.612 | -20.2 | -27.0333 | 0 | N | -148
FMM | 2022-03-12 | 14 | Weekend | AZPS | DN | 2022-02-13 | 15 | 1 | -95.0297 | 28.337 | -80.9667 | -42.4 | 0 | N | -95
FMM | 2022-03-12 | 15 | Weekend | AZPS | DN | 2022-01-02 | 15 | 4 | -77.7413 | -71.708 | -15.7667 | 9.7333 | 0 | N | -77
FMM | 2022-03-12 | 16 | Weekend | AZPS | DN | 2022-02-20 | 17 | 1 | -147.8253 | -108.292 | -26.5333 | -13 | 0 | N | -147
FMM | 2022-03-12 | 17 | Weekend | AZPS | DN | 2022-02-19 | 17 | 2 | -116.183 | -33.183 | -18.9667 | -64.0333 | 0 | N | -116
FMM | 2022-03-12 | 18 | Weekend | AZPS | DN | 2022-02-19 | 18 | 4 | -103.7987 | -81.632 | -8.6667 | -13.5 | 0 | N | -103
FMM | 2022-03-12 | 19 | Weekend | AZPS | DN | 2022-03-06 | 19 | 4 | -69.846 | -74.446 | -32 | 36.6 | 0 | N | -69
FMM | 2022-03-12 | 20 | Weekend | AZPS | DN | 2022-01-23 | 20 | 3 | -74.995 | 17.705 | 5.6667 | -98.3667 | 0 | N | -74
FMM | 2022-03-12 | 21 | Weekend | AZPS | DN | 2022-03-06 | 22 | 1 | -68.6877 | -29.521 | 0 | -39.1667 | 0 | N | -68
FMM | 2022-03-12 | 22 | Weekend | AZPS | DN | 2022-01-23 | 22 | 3 | -62.724 | -45.824 | 3.3333 | -20.2333 | 0 | N | -62
FMM | 2022-03-12 | 23 | Weekend | AZPS | DN | 2022-01-02 | 24 | 1 | -58.2117 | -58.245 | 0 | 0.033333 | 0 | N | -58
FMM | 2022-03-12 | 24 | Weekend | AZPS | DN | 2022-01-29 | 24 | 3 | -58.356 | -30.756 | 0 | -27.6 | 0 | N | -58
FMM | 2022-03-12 | 1 | Weekend | BANC | UP | 2022-02-26 | 1 | 2 | 16.937 | 16.937 | 0 | 0 | 0 | N | 16
FMM | 2022-03-12 | 2 | Weekend | BANC | UP | 2022-01-22 | 2 | 2 | 12.754 | 12.754 | 0 | 0 | 0 | N | 12
FMM | 2022-03-12 | 3 | Weekend | BANC | UP | 2022-01-01 | 3 | 3 | 15.405 | 15.405 | 0 | 0 | 0 | N | 15
FMM | 2022-03-12 | 4 | Weekend | BANC | UP | 2022-03-06 | 4 | 4 | 14.148 | 14.148 | 0 | 0 | 0 | N | 14
FMM | 2022-03-12 | 5 | Weekend | BANC | UP | 2022-01-29 | 5 | 4 | 14.913 | 14.913 | 0 | 0 | 0 | N | 14
FMM | 2022-03-12 | 6 | Weekend | BANC | UP | 2022-01-15 | 6 | 2 | 16.045 | 16.045 | 0 | 0 | 0 | N | 16
FMM | 2022-03-12 | 7 | Weekend | BANC | UP | 2022-01-09 | 7 | 4 | 23.882 | 23.882 | 0 | 0 | 0 | N | 23
FMM | 2022-03-12 | 8 | Weekend | BANC | UP | 2022-02-06 | 8 | 4 | 27.8557 | 34.589 | -6.7333 | 0 | 0 | N | 27
FMM | 2022-03-12 | 9 | Weekend | BANC | UP | 2022-01-15 | 9 | 4 | 76.7383 | 40.725 | 36.0133 | 0 | 0 | N | 76
FMM | 2022-03-12 | 10 | Weekend | BANC | UP | 2022-02-26 | 10 | 3 | 74.0117 | 34.885 | 39.1267 | 0 | 0 | N | 74
FMM | 2022-03-12 | 11 | Weekend | BANC | UP | 2022-01-15 | 11 | 2 | 56.954 | 48.924 | 8.03 | 0 | 0 | N | 56
FMM | 2022-03-12 | 12 | Weekend | BANC | UP | 2022-02-26 | 12 | 4 | 43.8667 | 26.15 | 17.7167 | 0 | 0 | N | 43
FMM | 2022-03-12 | 13 | Weekend | BANC | UP | 2022-01-16 | 14 | 1 | 18.0077 | -29.879 | 47.8867 | 0 | 0 | N | 18
FMM | 2022-03-12 | 14 | Weekend | BANC | UP | 2022-02-26 | 14 | 3 | 116.636 | 53.946 | 62.69 | 0 | 0 | Y | 113
FMM | 2022-03-12 | 15 | Weekend | BANC | UP | 2022-01-16 | 15 | 2 | 63.9287 | 30.372 | 33.5567 | 0 | 0 | N | 63
FMM | 2022-03-12 | 16 | Weekend | BANC | UP | 2022-03-05 | 16 | 2 | 44.957 | 34.507 | 10.45 | 0 | 0 | N | 44
FMM | 2022-03-12 | 17 | Weekend | BANC | UP | 2022-03-06 | 18 | 1 | 39.0287 | 24.372 | 14.6567 | 0 | 0 | N | 39
FMM | 2022-03-12 | 18 | Weekend | BANC | UP | 2022-01-15 | 19 | 1 | 35.121 | 35.121 | 0 | 0 | 0 | N | 35
FMM | 2022-03-12 | 19 | Weekend | BANC | UP | 2022-01-02 | 20 | 1 | 22.025 | 22.025 | 0 | 0 | 0 | N | 22
FMM | 2022-03-12 | 20 | Weekend | BANC | UP | 2022-02-13 | 21 | 1 | 31.463 | 31.463 | 0 | 0 | 0 | N | 31
FMM | 2022-03-12 | 21 | Weekend | BANC | UP | 2022-02-13 | 21 | 3 | 33.549 | 33.549 | 0 | 0 | 0 | N | 33
FMM | 2022-03-12 | 22 | Weekend | BANC | UP | 2022-01-29 | 22 | 4 | 21.493 | 21.493 | 0 | 0 | 0 | N | 21
FMM | 2022-03-12 | 23 | Weekend | BANC | UP | 2022-02-13 | 23 | 2 | 20.999 | 20.999 | 0 | 0 | 0 | N | 20
FMM | 2022-03-12 | 24 | Weekend | BANC | UP | 2022-01-01 | 24 | 2 | 14.919 | 14.919 | 0 | 0 | 0 | N | 14
FMM | 2022-03-12 | 1 | Weekend | BANC | DN | 2022-01-16 | 2 | 1 | -10.323 | -10.323 | 0 | 0 | 0 | N | -10
FMM | 2022-03-12 | 2 | Weekend | BANC | DN | 2022-01-16 | 2 | 3 | -6.843 | -6.843 | 0 | 0 | 0 | N | -6
FMM | 2022-03-12 | 3 | Weekend | BANC | DN | 2022-03-05 | 3 | 3 | -7.014 | -7.014 | 0 | 0 | 0 | N | -7
FMM | 2022-03-12 | 4 | Weekend | BANC | DN | 2022-02-19 | 5 | 1 | -5.829 | -5.829 | 0 | 0 | 0 | N | -5
FMM | 2022-03-12 | 5 | Weekend | BANC | DN | 2022-01-23 | 6 | 1 | -9.519 | -9.519 | 0 | 0 | 0 | N | -9
FMM | 2022-03-12 | 6 | Weekend | BANC | DN | 2022-02-19 | 6 | 2 | -13.997 | -13.997 | 0 | 0 | 0 | N | -13
FMM | 2022-03-12 | 7 | Weekend | BANC | DN | 2022-01-15 | 7 | 4 | -14.341 | -14.341 | 0 | 0 | 0 | N | -14
FMM | 2022-03-12 | 8 | Weekend | BANC | DN | 2022-02-19 | 8 | 2 | -13.374 | -14.114 | 0.74 | 0 | 0 | N | -13
FMM | 2022-03-12 | 9 | Weekend | BANC | DN | 2022-03-06 | 9 | 2 | -51.1543 | -26.211 | -24.9433 | 0 | 0 | N | -51
FMM | 2022-03-12 | 10 | Weekend | BANC | DN | 2022-01-01 | 10 | 4 | -68.278 | -61.668 | -6.61 | 0 | 0 | N | -68
FMM | 2022-03-12 | 11 | Weekend | BANC | DN | 2022-02-05 | 11 | 4 | -77.9907 | -50.554 | -27.4367 | 0 | 0 | N | -77
FMM | 2022-03-12 | 12 | Weekend | BANC | DN | 2022-03-05 | 12 | 4 | -61.4157 | -21.879 | -39.5367 | 0 | 0 | N | -61
FMM | 2022-03-12 | 13 | Weekend | BANC | DN | 2022-02-20 | 14 | 1 | -66.8667 | -31.53 | -35.3367 | 0 | 0 | N | -66
FMM | 2022-03-12 | 14 | Weekend | BANC | DN | 2022-03-05 | 15 | 1 | -63.9423 | -54.709 | -9.2333 | 0 | 0 | N | -63
FMM | 2022-03-12 | 15 | Weekend | BANC | DN | 2022-03-05 | 15 | 2 | -80.1207 | -11.894 | -68.2267 | 0 | 0 | N | -80
FMM | 2022-03-12 | 16 | Weekend | BANC | DN | 2022-02-13 | 17 | 1 | -41.6487 | -31.732 | -9.9167 | 0 | 0 | N | -41
FMM | 2022-03-12 | 17 | Weekend | BANC | DN | 2022-01-16 | 18 | 1 | -55.6023 | -53.829 | -1.7733 | 0 | 0 | N | -55
FMM | 2022-03-12 | 18 | Weekend | BANC | DN | 2022-02-13 | 19 | 1 | -58.419 | -58.419 | 0 | 0 | 0 | N | -58
FMM | 2022-03-12 | 19 | Weekend | BANC | DN | 2022-02-26 | 20 | 1 | -62.297 | -62.297 | 0 | 0 | 0 | N | -62
FMM | 2022-03-12 | 20 | Weekend | BANC | DN | 2022-02-13 | 20 | 3 | -28.405 | -28.405 | 0 | 0 | 0 | N | -28
FMM | 2022-03-12 | 21 | Weekend | BANC | DN | 2022-02-12 | 21 | 3 | -10.122 | -10.122 | 0 | 0 | 0 | N | -10
FMM | 2022-03-12 | 22 | Weekend | BANC | DN | 2022-02-26 | 22 | 4 | -11.532 | -11.532 | 0 | 0 | 0 | N | -11
FMM | 2022-03-12 | 23 | Weekend | BANC | DN | 2022-01-23 | 23 | 3 | -19.719 | -19.719 | 0 | 0 | 0 | N | -19
FMM | 2022-03-12 | 24 | Weekend | BANC | DN | 2022-01-08 | 24 | 2 | -16.53 | -16.53 | 0 | 0 | 0 | N | -16
FMM | 2022-03-12 | 1 | Weekend | BCHA | UP | 2022-01-30 | 1 | 2 | 108.667 | 18.667 | 0 | 90 | 0 | N | 108
FMM | 2022-03-12 | 2 | Weekend | BCHA | UP | 2022-02-13 | 3 | 1 | 67.333 | 26.333 | 0 | 41 | 0 | N | 67
FMM | 2022-03-12 | 3 | Weekend | BCHA | UP | 2022-02-13 | 3 | 4 | 101 | 23 | 0 | 78 | 0 | N | 101
FMM | 2022-03-12 | 4 | Weekend | BCHA | UP | 2022-01-02 | 4 | 2 | 130 | 76 | 0 | 54 | 0 | N | 130
FMM | 2022-03-12 | 5 | Weekend | BCHA | UP | 2022-02-20 | 5 | 4 | 124 | 121 | 0 | 3 | 0 | N | 124
FMM | 2022-03-12 | 6 | Weekend | BCHA | UP | 2022-02-19 | 6 | 3 | 165.667 | -73.333 | 0 | 239 | 0 | N | 165
FMM | 2022-03-12 | 7 | Weekend | BCHA | UP | 2022-02-13 | 7 | 2 | 144 | 25 | 0 | 119 | 0 | N | 144
FMM | 2022-03-12 | 8 | Weekend | BCHA | UP | 2022-02-19 | 9 | 1 | 129.667 | 2.667 | 0 | 127 | 0 | N | 129
FMM | 2022-03-12 | 9 | Weekend | BCHA | UP | 2022-01-09 | 9 | 4 | 216 | 244 | 0 | -28 | 0 | N | 216
FMM | 2022-03-12 | 10 | Weekend | BCHA | UP | 2022-01-08 | 11 | 1 | 147 | 155 | 0 | -8 | 0 | N | 147
FMM | 2022-03-12 | 11 | Weekend | BCHA | UP | 2022-01-30 | 11 | 3 | 151.666 | 86.666 | 0 | 65 | 0 | N | 151
FMM | 2022-03-12 | 12 | Weekend | BCHA | UP | 2022-02-19 | 12 | 3 | 136 | 92 | 0 | 44 | 0 | N | 136
FMM | 2022-03-12 | 13 | Weekend | BCHA | UP | 2022-01-02 | 13 | 4 | 146 | 91 | 0 | 55 | 0 | N | 146
FMM | 2022-03-12 | 14 | Weekend | BCHA | UP | 2022-03-06 | 14 | 4 | 137.667 | 54.667 | 0 | 83 | 0 | N | 137
FMM | 2022-03-12 | 15 | Weekend | BCHA | UP | 2022-01-08 | 15 | 3 | 103.333 | 108.333 | 0 | -5 | 0 | N | 103
FMM | 2022-03-12 | 16 | Weekend | BCHA | UP | 2022-02-27 | 16 | 4 | 130 | 123 | 0 | 7 | 0 | N | 130
FMM | 2022-03-12 | 17 | Weekend | BCHA | UP | 2022-03-06 | 17 | 3 | 306 | 247 | 0 | 59 | 0 | N | 306
FMM | 2022-03-12 | 18 | Weekend | BCHA | UP | 2022-01-22 | 18 | 4 | 209 | 159 | 0 | 50 | 0 | N | 209
FMM | 2022-03-12 | 19 | Weekend | BCHA | UP | 2022-01-09 | 19 | 4 | 196.666 | 195.666 | 0 | 1 | 0 | N | 196
FMM | 2022-03-12 | 20 | Weekend | BCHA | UP | 2022-03-05 | 20 | 2 | 191.333 | 193.333 | 0 | -2 | 0 | N | 191
FMM | 2022-03-12 | 21 | Weekend | BCHA | UP | 2022-01-01 | 21 | 4 | 131 | 40 | 0 | 91 | 0 | N | 131
FMM | 2022-03-12 | 22 | Weekend | BCHA | UP | 2022-01-23 | 22 | 2 | 138 | 106 | 0 | 32 | 0 | N | 138
FMM | 2022-03-12 | 23 | Weekend | BCHA | UP | 2022-02-12 | 24 | 1 | 126.333 | 25.333 | 0 | 101 | 0 | N | 126
FMM | 2022-03-12 | 24 | Weekend | BCHA | UP | 2022-01-02 | 1 | 1 | 119.333 | 47.333 | 0 | 72 | 0 | N | 119
FMM | 2022-03-12 | 1 | Weekend | BCHA | DN | 2022-01-29 | 1 | 2 | -153.333 | -35.333 | 0 | -118 | 0 | N | -153
FMM | 2022-03-12 | 2 | Weekend | BCHA | DN | 2022-02-05 | 2 | 4 | -130 | -121 | 0 | -9 | 0 | N | -130
FMM | 2022-03-12 | 3 | Weekend | BCHA | DN | 2022-02-05 | 3 | 4 | -142 | -54 | 0 | -88 | 0 | N | -142
FMM | 2022-03-12 | 4 | Weekend | BCHA | DN | 2022-01-01 | 5 | 1 | -93.334 | -94.334 | 0 | 1 | 0 | N | -93
FMM | 2022-03-12 | 5 | Weekend | BCHA | DN | 2022-01-08 | 5 | 4 | -103 | -85 | 0 | -18 | 0 | N | -103
FMM | 2022-03-12 | 6 | Weekend | BCHA | DN | 2022-02-27 | 6 | 4 | -151.667 | -143.667 | 0 | -8 | 0 | N | -151
FMM | 2022-03-12 | 7 | Weekend | BCHA | DN | 2022-01-01 | 7 | 2 | -314.334 | -242.334 | 0 | -72 | 0 | N | -314
FMM | 2022-03-12 | 8 | Weekend | BCHA | DN | 2022-02-06 | 8 | 2 | -135.667 | -21.667 | 0 | -114 | 0 | N | -135
FMM | 2022-03-12 | 9 | Weekend | BCHA | DN | 2022-03-06 | 10 | 1 | -174.333 | -142.333 | 0 | -32 | 0 | N | -174
FMM | 2022-03-12 | 10 | Weekend | BCHA | DN | 2022-02-12 | 11 | 1 | -216.667 | -211.667 | 0 | -5 | 0 | N | -216
FMM | 2022-03-12 | 11 | Weekend | BCHA | DN | 2022-02-27 | 11 | 4 | -203 | -188 | 0 | -15 | 0 | N | -203
FMM | 2022-03-12 | 12 | Weekend | BCHA | DN | 2022-02-27 | 12 | 3 | -279 | -248 | 0 | -31 | 0 | N | -279
FMM | 2022-03-12 | 13 | Weekend | BCHA | DN | 2022-01-09 | 13 | 4 | -339.667 | -337.667 | 0 | -2 | 0 | N | -314
FMM | 2022-03-12 | 14 | Weekend | BCHA | DN | 2022-01-22 | 14 | 2 | -136.667 | -142.667 | 0 | 6 | 0 | N | -136
FMM | 2022-03-12 | 15 | Weekend | BCHA | DN | 2022-01-02 | 15 | 4 | -187 | -122 | 0 | -65 | 0 | N | -187
FMM | 2022-03-12 | 16 | Weekend | BCHA | DN | 2022-02-26 | 17 | 1 | -134 | -6 | 0 | -128 | 0 | N | -134
FMM | 2022-03-12 | 17 | Weekend | BCHA | DN | 2022-02-05 | 17 | 3 | -205.334 | -168.334 | 0 | -37 | 0 | N | -205
FMM | 2022-03-12 | 18 | Weekend | BCHA | DN | 2022-02-12 | 19 | 1 | -201.334 | -135.334 | 0 | -66 | 0 | N | -201
FMM | 2022-03-12 | 19 | Weekend | BCHA | DN | 2022-02-27 | 19 | 2 | -163.334 | -131.334 | 0 | -32 | 0 | N | -163
FMM | 2022-03-12 | 20 | Weekend | BCHA | DN | 2022-01-02 | 20 | 3 | -122 | -130 | 0 | 8 | 0 | N | -122
FMM | 2022-03-12 | 21 | Weekend | BCHA | DN | 2022-01-02 | 21 | 3 | -154.667 | -173.667 | 0 | 19 | 0 | N | -154
FMM | 2022-03-12 | 22 | Weekend | BCHA | DN | 2022-03-06 | 23 | 1 | -166.667 | -136.667 | 0 | -30 | 0 | N | -166
FMM | 2022-03-12 | 23 | Weekend | BCHA | DN | 2022-01-30 | 23 | 4 | -199.667 | -177.667 | 0 | -22 | 0 | N | -199
FMM | 2022-03-12 | 24 | Weekend | BCHA | DN | 2022-03-06 | 24 | 3 | -128 | -138 | 0 | 10 | 0 | N | -128
FMM | 2022-03-12 | 1 | Weekend | CISO | UP | 2022-01-22 | 1 | 4 | 492.2842 | 58.93 | 0 | 433.3542 | 0 | N | 492
FMM | 2022-03-12 | 2 | Weekend | CISO | UP | 2022-01-22 | 2 | 3 | 531.3847 | 7.88 | 0 | 523.5047 | 0 | N | 531
FMM | 2022-03-12 | 3 | Weekend | CISO | UP | 2022-01-01 | 3 | 2 | 401.5943 | 98.33 | 0 | 303.2643 | 0 | N | 401
FMM | 2022-03-12 | 4 | Weekend | CISO | UP | 2022-01-08 | 4 | 3 | 495.3574 | -45.37 | 0 | 540.7274 | 0 | N | 495
FMM | 2022-03-12 | 5 | Weekend | CISO | UP | 2022-01-30 | 5 | 3 | 433.5247 | 26.79 | 0 | 406.7347 | 0 | N | 433
FMM | 2022-03-12 | 6 | Weekend | CISO | UP | 2022-01-01 | 7 | 1 | 304.118 | 73.9 | 0 | 230.218 | 0 | N | 304
FMM | 2022-03-12 | 7 | Weekend | CISO | UP | 2022-02-20 | 8 | 1 | 605.2615 | 48.57 | 606.4485 | -49.7569 | 0 | N | 605
FMM | 2022-03-12 | 8 | Weekend | CISO | UP | 2022-01-30 | 8 | 3 | 1216.4177 | 267.79 | 680.0324 | 268.5953 | 0 | N | 1216
FMM | 2022-03-12 | 9 | Weekend | CISO | UP | 2022-01-15 | 9 | 2 | 1516.2357 | 153.27 | 1349.8687 | 13.0969 | 0 | N | 1516
FMM | 2022-03-12 | 10 | Weekend | CISO | UP | 2022-01-15 | 10 | 3 | 1187.2298 | 587.33 | 444.3426 | 155.5573 | 0 | N | 1187
FMM | 2022-03-12 | 11 | Weekend | CISO | UP | 2022-03-05 | 11 | 3 | 815.7634 | 409.73 | 485.6794 | -79.646 | 0 | N | 815
FMM | 2022-03-12 | 12 | Weekend | CISO | UP | 2022-01-30 | 12 | 2 | 606.7575 | 285.22 | 301.2741 | 20.2633 | 0 | N | 606
FMM | 2022-03-12 | 13 | Weekend | CISO | UP | 2022-01-15 | 13 | 4 | 882.9746 | -119.61 | 752.5617 | 250.0229 | 0 | N | 882
FMM | 2022-03-12 | 14 | Weekend | CISO | UP | 2022-03-05 | 14 | 4 | 1790.0565 | 16 | 1212.7235 | 561.333 | 0 | N | 1790
FMM | 2022-03-12 | 15 | Weekend | CISO | UP | 2022-02-26 | 15 | 4 | 1879.698 | 358.37 | 1675.1787 | -153.8507 | 0 | N | 1879
FMM | 2022-03-12 | 16 | Weekend | CISO | UP | 2022-02-20 | 16 | 4 | 1694.3043 | 314.3 | 1313.4986 | 66.5058 | 0 | N | 1694
FMM | 2022-03-12 | 17 | Weekend | CISO | UP | 2022-01-22 | 17 | 2 | 1192.2228 | 346.71 | 145.1439 | 700.3689 | 0 | N | 1192
FMM | 2022-03-12 | 18 | Weekend | CISO | UP | 2022-02-27 | 18 | 2 | 808.8415 | 562.14 | 239.5582 | 7.1433 | 0 | N | 808
FMM | 2022-03-12 | 19 | Weekend | CISO | UP | 2022-01-22 | 19 | 4 | 356.7386 | -97.83 | 0 | 454.5686 | 0 | N | 356
FMM | 2022-03-12 | 20 | Weekend | CISO | UP | 2022-01-22 | 20 | 4 | 482.3877 | 98.64 | 0 | 383.7477 | 0 | N | 482
FMM | 2022-03-12 | 21 | Weekend | CISO | UP | 2022-02-13 | 21 | 3 | 636.2253 | 512.38 | 0 | 123.8453 | 0 | N | 636
FMM | 2022-03-12 | 22 | Weekend | CISO | UP | 2022-02-20 | 22 | 2 | 529.2675 | 165.06 | 0 | 364.2075 | 0 | N | 529
FMM | 2022-03-12 | 23 | Weekend | CISO | UP | 2022-02-20 | 23 | 4 | 501.7853 | 205.51 | 0 | 296.2753 | 0 | N | 501
FMM | 2022-03-12 | 24 | Weekend | CISO | UP | 2022-01-16 | 24 | 3 | 405.8716 | 205.14 | 0 | 200.7316 | 0 | N | 405
FMM | 2022-03-12 | 1 | Weekend | CISO | DN | 2022-03-05 | 1 | 4 | -745.3065 | -192.64 | 0 | -552.6665 | 0 | N | -745
FMM | 2022-03-12 | 2 | Weekend | CISO | DN | 2022-03-05 | 2 | 4 | -238.4285 | -50.15 | 0 | -188.2785 | 0 | N | -238
FMM | 2022-03-12 | 3 | Weekend | CISO | DN | 2022-01-30 | 3 | 2 | -447.2928 | -18.73 | 0 | -428.5628 | 0 | N | -447
FMM | 2022-03-12 | 4 | Weekend | CISO | DN | 2022-03-06 | 4 | 4 | -115.3497 | 40.56 | 0 | -155.9097 | 0 | N | -115
FMM | 2022-03-12 | 5 | Weekend | CISO | DN | 2022-01-15 | 6 | 1 | -236.369 | -201.98 | 0 | -34.389 | 0 | N | -236
FMM | 2022-03-12 | 6 | Weekend | CISO | DN | 2022-02-27 | 6 | 3 | -403.8258 | -106.39 | 0 | -297.4358 | 0 | N | -403
FMM | 2022-03-12 | 7 | Weekend | CISO | DN | 2022-03-05 | 8 | 1 | -467.2283 | -49.46 | -65.4755 | -352.2928 | 0 | N | -467
FMM | 2022-03-12 | 8 | Weekend | CISO | DN | 2022-03-06 | 9 | 1 | -958.3497 | -579.63 | -200.3307 | -178.389 | 0 | N | -958
FMM | 2022-03-12 | 9 | Weekend | CISO | DN | 2022-01-02 | 9 | 4 | -1324.1419 | -179.84 | -1157.2968 | 12.9949 | 0 | N | -1324
FMM | 2022-03-12 | 10 | Weekend | CISO | DN | 2022-01-16 | 10 | 4 | -1128.8995 | 38.68 | -1032.2678 | -135.3117 | 0 | N | -1128
FMM | 2022-03-12 | 11 | Weekend | CISO | DN | 2022-01-01 | 11 | 3 | -1126.5545 | -442.08 | -403.7619 | -280.7126 | 0 | N | -1126
FMM | 2022-03-12 | 12 | Weekend | CISO | DN | 2022-01-29 | 12 | 2 | -604.843 | -70.56 | -609.895 | 75.612 | 0 | N | -604
FMM | 2022-03-12 | 13 | Weekend | CISO | DN | 2022-02-20 | 13 | 3 | -482.3582 | -110.79 | -368.2452 | -3.323 | 0 | N | -482
FMM | 2022-03-12 | 14 | Weekend | CISO | DN | 2022-03-06 | 15 | 1 | -774.473 | -105.48 | -43.9233 | -625.0697 | 0 | N | -774
FMM | 2022-03-12 | 15 | Weekend | CISO | DN | 2022-03-06 | 15 | 3 | -1112.7816 | -187.88 | -85.614 | -839.2877 | 0 | N | -1112
FMM | 2022-03-12 | 16 | Weekend | CISO | DN | 2022-01-01 | 17 | 1 | -1092.0944 | 128.41 | -1143.7765 | -76.7279 | 0 | N | -1092
FMM | 2022-03-12 | 17 | Weekend | CISO | DN | 2022-03-06 | 17 | 4 | -1233.6732 | -168.3 | -993.8708 | -71.5023 | 0 | N | -1233
FMM | 2022-03-12 | 18 | Weekend | CISO | DN | 2022-01-09 | 19 | 1 | -715.2759 | -523.14 | 0 | -192.1359 | 0 | N | -715
FMM | 2022-03-12 | 19 | Weekend | CISO | DN | 2022-02-19 | 19 | 2 | -599.4249 | -572.92 | 0 | -26.5049 | 0 | N | -599
FMM | 2022-03-12 | 20 | Weekend | CISO | DN | 2022-03-06 | 20 | 2 | -328.3072 | -140.59 | 0 | -187.7172 | 0 | N | -328
FMM | 2022-03-12 | 21 | Weekend | CISO | DN | 2022-02-27 | 22 | 1 | -163.0735 | -142.73 | 0 | -20.3435 | 0 | N | -163
FMM | 2022-03-12 | 22 | Weekend | CISO | DN | 2022-02-12 | 22 | 4 | -232.75 | -91.68 | 0 | -141.07 | 0 | N | -232
FMM | 2022-03-12 | 23 | Weekend | CISO | DN | 2022-02-05 | 24 | 1 | -273.355 | -117.32 | 0 | -156.035 | 0 | N | -273
FMM | 2022-03-12 | 24 | Weekend | CISO | DN | 2022-02-19 | 24 | 2 | -219.1136 | -134.69 | 0 | -84.4236 | 0 | N | -219
FMM | 2022-03-12 | 1 | Weekend | IPCO | UP | 2022-01-29 | 2 | 1 | 111.9997 | 11.273 | 0 | 100.7267 | 0 | N | 111
FMM | 2022-03-12 | 2 | Weekend | IPCO | UP | 2022-01-29 | 2 | 4 | 96.0353 | 16.812 | 0 | 79.2233 | 0 | N | 96
FMM | 2022-03-12 | 3 | Weekend | IPCO | UP | 2022-02-12 | 3 | 2 | 71.5217 | 10.235 | 0 | 61.2867 | 0 | N | 71
FMM | 2022-03-12 | 4 | Weekend | IPCO | UP | 2022-02-19 | 4 | 4 | 55.578 | -1.812 | 0 | 57.39 | 0 | N | 55
FMM | 2022-03-12 | 5 | Weekend | IPCO | UP | 2022-02-20 | 5 | 3 | 73.4753 | 15.472 | 0 | 58.0033 | 0 | N | 73
FMM | 2022-03-12 | 6 | Weekend | IPCO | UP | 2022-02-06 | 7 | 1 | 69.5967 | 10.86 | 0 | 58.7367 | 0 | N | 69
FMM | 2022-03-12 | 7 | Weekend | IPCO | UP | 2022-02-12 | 8 | 1 | 78.6313 | 12.268 | -2.0533 | 68.4167 | 0 | N | 78
FMM | 2022-03-12 | 8 | Weekend | IPCO | UP | 2022-02-27 | 8 | 2 | 56.7887 | 29.152 | -1.03 | 28.6667 | 0 | N | 56
FMM | 2022-03-12 | 9 | Weekend | IPCO | UP | 2022-01-02 | 9 | 3 | 85.117 | 78.407 | 0 | 6.71 | 0 | N | 85
FMM | 2022-03-12 | 10 | Weekend | IPCO | UP | 2022-02-20 | 10 | 3 | 97.9973 | 41.914 | 23.4767 | 32.6067 | 0 | N | 97
FMM | 2022-03-12 | 11 | Weekend | IPCO | UP | 2022-01-29 | 11 | 4 | 123.634 | -7.456 | 46.9167 | 84.1733 | 0 | N | 123
FMM | 2022-03-12 | 12 | Weekend | IPCO | UP | 2022-03-06 | 12 | 4 | 114.0143 | 41.221 | 8.78 | 64.0133 | 0 | N | 114
FMM | 2022-03-12 | 13 | Weekend | IPCO | UP | 2022-03-06 | 13 | 2 | 110.6733 | -1.13 | 26.6567 | 85.1467 | 0 | N | 110
FMM | 2022-03-12 | 14 | Weekend | IPCO | UP | 2022-03-05 | 14 | 4 | 76.2263 | 33.723 | 46.0833 | -3.58 | 0 | N | 76
FMM | 2022-03-12 | 15 | Weekend | IPCO | UP | 2022-03-05 | 15 | 3 | 47.5327 | 16.396 | 37.52 | -6.3833 | 0 | N | 47
FMM | 2022-03-12 | 16 | Weekend | IPCO | UP | 2022-01-30 | 17 | 1 | 110.1057 | 45.089 | 36.56 | 28.4567 | 0 | N | 110
FMM | 2022-03-12 | 17 | Weekend | IPCO | UP | 2022-01-15 | 17 | 2 | 108.497 | 27.057 | 23.3 | 58.14 | 0 | N | 108
FMM | 2022-03-12 | 18 | Weekend | IPCO | UP | 2022-02-06 | 18 | 4 | 110.513 | 69.923 | 0 | 40.59 | 0 | N | 110
FMM | 2022-03-12 | 19 | Weekend | IPCO | UP | 2022-02-13 | 19 | 3 | 104.3967 | 56.77 | 0 | 47.6267 | 0 | N | 104
FMM | 2022-03-12 | 20 | Weekend | IPCO | UP | 2022-01-29 | 21 | 1 | 64.5407 | 21.244 | 0 | 43.2967 | 0 | N | 64
FMM | 2022-03-12 | 21 | Weekend | IPCO | UP | 2022-01-16 | 21 | 4 | 87.968 | 42.188 | 0 | 45.78 | 0 | N | 87
FMM | 2022-03-12 | 22 | Weekend | IPCO | UP | 2022-01-29 | 22 | 2 | 74.3597 | 14.913 | 0 | 59.4467 | 0 | N | 74
FMM | 2022-03-12 | 23 | Weekend | IPCO | UP | 2022-01-29 | 23 | 4 | 65.327 | 24.897 | 0 | 40.43 | 0 | N | 65
FMM | 2022-03-12 | 24 | Weekend | IPCO | UP | 2022-01-30 | 1 | 1 | 59.2337 | 14.677 | 0 | 44.5567 | 0 | N | 59
FMM | 2022-03-12 | 1 | Weekend | IPCO | DN | 2022-01-08 | 1 | 2 | -104.659 | -5.089 | 0 | -99.57 | 0 | N | -104
FMM | 2022-03-12 | 2 | Weekend | IPCO | DN | 2022-01-08 | 2 | 2 | -35.648 | 10.252 | 0 | -45.9 | 0 | N | -35
FMM | 2022-03-12 | 3 | Weekend | IPCO | DN | 2022-02-06 | 4 | 1 | -78.253 | 12.717 | 0 | -90.97 | 0 | N | -78
FMM | 2022-03-12 | 4 | Weekend | IPCO | DN | 2022-01-08 | 5 | 1 | -65.417 | -3.897 | 0 | -61.52 | 0 | N | -65
FMM | 2022-03-12 | 5 | Weekend | IPCO | DN | 2022-01-15 | 5 | 2 | -71.356 | 12.744 | 0 | -84.1 | 0 | N | -71
FMM | 2022-03-12 | 6 | Weekend | IPCO | DN | 2022-01-15 | 6 | 2 | -44.378 | 4.742 | 0 | -49.12 | 0 | N | -44
FMM | 2022-03-12 | 7 | Weekend | IPCO | DN | 2022-01-08 | 8 | 1 | -74.7103 | -7.657 | 0 | -67.0533 | 0 | N | -74
FMM | 2022-03-12 | 8 | Weekend | IPCO | DN | 2022-01-08 | 9 | 1 | -125.0997 | 17.917 | -19.4867 | -123.53 | 0 | N | -125
FMM | 2022-03-12 | 9 | Weekend | IPCO | DN | 2022-01-09 | 9 | 4 | -153.9613 | -59.738 | -64.8567 | -29.3667 | 0 | N | -153
FMM | 2022-03-12 | 10 | Weekend | IPCO | DN | 2022-01-15 | 10 | 2 | -125.0417 | 5.295 | -11.97 | -118.3667 | 0 | N | -125
FMM | 2022-03-12 | 11 | Weekend | IPCO | DN | 2022-02-27 | 11 | 4 | -78.651 | -5.951 | 14.86 | -87.56 | 0 | N | -78
FMM | 2022-03-12 | 12 | Weekend | IPCO | DN | 2022-02-27 | 12 | 2 | -135.3257 | -21.039 | -39.6167 | -74.67 | 0 | N | -135
FMM | 2022-03-12 | 13 | Weekend | IPCO | DN | 2022-02-27 | 13 | 3 | -117.6117 | -16.285 | -34.9967 | -66.33 | 0 | N | -117
FMM | 2022-03-12 | 14 | Weekend | IPCO | DN | 2022-02-27 | 14 | 4 | -128.2053 | -47.692 | -37.0933 | -43.42 | 0 | N | -128
FMM | 2022-03-12 | 15 | Weekend | IPCO | DN | 2022-02-05 | 16 | 1 | -218.047 | 4.993 | -79.56 | -143.48 | 0 | N | -218
FMM | 2022-03-12 | 16 | Weekend | IPCO | DN | 2022-03-06 | 16 | 2 | -130.904 | 24.546 | -65.92 | -89.53 | 0 | N | -130
FMM | 2022-03-12 | 17 | Weekend | IPCO | DN | 2022-03-05 | 17 | 2 | -68.8 | -16.88 | -43.76 | -8.16 | 0 | N | -68
FMM | 2022-03-12 | 18 | Weekend | IPCO | DN | 2022-02-20 | 19 | 1 | -218.8553 | -14.202 | 0 | -204.6533 | 0 | N | -218
FMM | 2022-03-12 | 19 | Weekend | IPCO | DN | 2022-02-20 | 19 | 2 | -202.3317 | -2.715 | 0 | -199.6167 | 0 | N | -202
FMM | 2022-03-12 | 20 | Weekend | IPCO | DN | 2022-02-20 | 20 | 2 | -154.051 | 1.029 | 0 | -155.08 | 0 | N | -154
FMM | 2022-03-12 | 21 | Weekend | IPCO | DN | 2022-02-20 | 21 | 3 | -135.97 | 0.87 | 0 | -136.84 | 0 | N | -135
FMM | 2022-03-12 | 22 | Weekend | IPCO | DN | 2022-02-05 | 22 | 4 | -199.7177 | 14.369 | 0 | -214.0867 | 0 | N | -199
FMM | 2022-03-12 | 23 | Weekend | IPCO | DN | 2022-02-05 | 24 | 1 | -132.4467 | 11.25 | 0 | -143.6967 | 0 | N | -132
FMM | 2022-03-12 | 24 | Weekend | IPCO | DN | 2022-02-20 | 24 | 2 | -171.801 | 1.969 | 0 | -173.77 | 0 | N | -171
FMM | 2022-03-12 | 1 | Weekend | LADWP | UP | 2022-01-09 | 1 | 2 | 78.3033 | 10.262 | 0 | 68.0413 | 0 | N | 78
FMM | 2022-03-12 | 2 | Weekend | LADWP | UP | 2022-02-06 | 2 | 2 | 165.6044 | -12.149 | 0 | 177.7534 | 0 | N | 165
FMM | 2022-03-12 | 3 | Weekend | LADWP | UP | 2022-02-05 | 4 | 1 | 81.3142 | 10.23 | 0 | 71.0842 | 0 | N | 81
FMM | 2022-03-12 | 4 | Weekend | LADWP | UP | 2022-02-13 | 4 | 4 | 70.662 | 19.702 | 0 | 50.96 | 0 | N | 70
FMM | 2022-03-12 | 5 | Weekend | LADWP | UP | 2022-03-06 | 5 | 3 | 143.7643 | -1.937 | 0 | 145.7013 | 0 | N | 143
FMM | 2022-03-12 | 6 | Weekend | LADWP | UP | 2022-02-12 | 6 | 4 | 102.608 | 24.058 | 0 | 78.55 | 0 | N | 102
FMM | 2022-03-12 | 7 | Weekend | LADWP | UP | 2022-03-06 | 7 | 4 | 93.8535 | 30.527 | 26.7068 | 36.6197 | 0 | N | 93
FMM | 2022-03-12 | 8 | Weekend | LADWP | UP | 2022-03-06 | 8 | 3 | 114.8822 | 6.272 | 27.8812 | 80.729 | 0 | N | 114
FMM | 2022-03-12 | 9 | Weekend | LADWP | UP | 2022-01-29 | 9 | 4 | 171.0277 | 27.735 | 70.3894 | 72.9033 | 0 | N | 171
FMM | 2022-03-12 | 10 | Weekend | LADWP | UP | 2022-01-15 | 10 | 3 | 235.0097 | 121.173 | 101.1057 | 12.731 | 0 | N | 235
FMM | 2022-03-12 | 11 | Weekend | LADWP | UP | 2022-01-29 | 11 | 4 | 94.1643 | 66.245 | 93.1226 | -65.2033 | 0 | N | 94
FMM | 2022-03-12 | 12 | Weekend | LADWP | UP | 2022-02-20 | 13 | 1 | 113.2408 | -16.957 | 122.338 | 7.8598 | 0 | N | 113
FMM | 2022-03-12 | 13 | Weekend | LADWP | UP | 2022-03-06 | 13 | 3 | 105.541 | 27.988 | 169.0081 | -91.4552 | 0 | N | 105
FMM | 2022-03-12 | 14 | Weekend | LADWP | UP | 2022-02-26 | 14 | 3 | 112.5806 | 19.203 | 101.7317 | -8.3541 | 0 | N | 112
FMM | 2022-03-12 | 15 | Weekend | LADWP | UP | 2022-02-26 | 15 | 3 | 324.4478 | 129.79 | 179.7388 | 14.919 | 0 | Y | 315
FMM | 2022-03-12 | 16 | Weekend | LADWP | UP | 2022-02-27 | 16 | 2 | 179.327 | 22.889 | 160.3762 | -3.9383 | 0 | N | 179
FMM | 2022-03-12 | 17 | Weekend | LADWP | UP | 2022-02-20 | 17 | 4 | 129.855 | 43.857 | 23.0506 | 62.9474 | 0 | N | 129
FMM | 2022-03-12 | 18 | Weekend | LADWP | UP | 2022-02-27 | 18 | 4 | 81.6952 | 60.407 | 0 | 21.2882 | 0 | N | 81
FMM | 2022-03-12 | 19 | Weekend | LADWP | UP | 2022-01-01 | 19 | 3 | 46.1343 | 36.501 | 0 | 9.6333 | 0 | N | 46
FMM | 2022-03-12 | 20 | Weekend | LADWP | UP | 2022-02-20 | 21 | 1 | 118.1659 | 1.403 | 0 | 116.7629 | 0 | N | 118
FMM | 2022-03-12 | 21 | Weekend | LADWP | UP | 2022-02-13 | 21 | 2 | 128.2213 | 53.098 | 0 | 75.1233 | 0 | N | 128
FMM | 2022-03-12 | 22 | Weekend | LADWP | UP | 2022-01-02 | 22 | 2 | 63.5959 | 31.445 | 0 | 32.1509 | 0 | N | 63
FMM | 2022-03-12 | 23 | Weekend | LADWP | UP | 2022-01-30 | 23 | 3 | 58.9727 | 9.235 | 0 | 49.7377 | 0 | N | 58
FMM | 2022-03-12 | 24 | Weekend | LADWP | UP | 2022-02-12 | 24 | 4 | 87.243 | 3.793 | 0 | 83.45 | 0 | N | 87
FMM | 2022-03-12 | 1 | Weekend | LADWP | DN | 2022-01-22 | 1 | 2 | -165.212 | 5.977 | 0 | -171.189 | 0 | N | -165
FMM | 2022-03-12 | 2 | Weekend | LADWP | DN | 2022-01-22 | 2 | 2 | -99.3494 | 3.541 | 0 | -102.8904 | 0 | N | -99
FMM | 2022-03-12 | 3 | Weekend | LADWP | DN | 2022-01-22 | 3 | 4 | -141.3116 | 12.692 | 0 | -154.0036 | 0 | N | -141
FMM | 2022-03-12 | 4 | Weekend | LADWP | DN | 2022-01-22 | 4 | 3 | -236.8695 | -8.318 | 0 | -228.5515 | 0 | N | -236
FMM | 2022-03-12 | 5 | Weekend | LADWP | DN | 2022-01-22 | 5 | 2 | -251.1806 | 9.928 | 0 | -261.1086 | 0 | N | -251
FMM | 2022-03-12 | 6 | Weekend | LADWP | DN | 2022-01-22 | 7 | 1 | -231.8909 | 7.212 | 0 | -239.1029 | 0 | N | -231
FMM | 2022-03-12 | 7 | Weekend | LADWP | DN | 2022-01-22 | 7 | 3 | -236.0009 | -8.556 | 0 | -227.4449 | 0 | N | -236
FMM | 2022-03-12 | 8 | Weekend | LADWP | DN | 2022-01-22 | 9 | 1 | -255.2431 | -4.859 | -94.374 | -156.01 | 0 | N | -255
FMM | 2022-03-12 | 9 | Weekend | LADWP | DN | 2022-01-22 | 9 | 2 | -182.9106 | -9.356 | -53.1102 | -120.4445 | 0 | N | -182
FMM | 2022-03-12 | 10 | Weekend | LADWP | DN | 2022-03-06 | 10 | 4 | -185.8164 | -2.259 | 2.9439 | -186.5013 | 0 | N | -185
FMM | 2022-03-12 | 11 | Weekend | LADWP | DN | 2022-03-05 | 11 | 4 | -120.162 | -77.304 | -30.2382 | -12.6198 | 0 | N | -120
FMM | 2022-03-12 | 12 | Weekend | LADWP | DN | 2022-03-06 | 12 | 3 | -192.9637 | -5.705 | -26.9762 | -160.2825 | 0 | N | -192
FMM | 2022-03-12 | 13 | Weekend | LADWP | DN | 2022-02-27 | 13 | 2 | -183.0428 | -17.938 | -161.5226 | -3.5822 | 0 | N | -183
FMM | 2022-03-12 | 14 | Weekend | LADWP | DN | 2022-01-01 | 14 | 4 | -126.6823 | 6.627 | -127.057 | -6.2523 | 0 | N | -126
FMM | 2022-03-12 | 15 | Weekend | LADWP | DN | 2022-02-27 | 15 | 3 | -100.2582 | 18.214 | -98.1797 | -20.2925 | 0 | N | -100
FMM | 2022-03-12 | 16 | Weekend | LADWP | DN | 2022-01-16 | 16 | 3 | -207.0629 | -36.585 | -195.9728 | 25.495 | 0 | N | -207
FMM | 2022-03-12 | 17 | Weekend | LADWP | DN | 2022-02-27 | 17 | 4 | -117.7217 | 30.067 | -122.9668 | -24.8219 | 0 | N | -117
FMM | 2022-03-12 | 18 | Weekend | LADWP | DN | 2022-01-30 | 19 | 1 | -160.3528 | -18.26 | 0 | -142.0928 | 0 | N | -160
FMM | 2022-03-12 | 19 | Weekend | LADWP | DN | 2022-01-16 | 19 | 4 | -139.3613 | -34.868 | 0 | -104.4933 | 0 | N | -139
FMM | 2022-03-12 | 20 | Weekend | LADWP | DN | 2022-01-23 | 20 | 4 | -81.3313 | 6.219 | 0 | -87.5503 | 0 | N | -81
FMM | 2022-03-12 | 21 | Weekend | LADWP | DN | 2022-02-20 | 21 | 4 | -67.9118 | -20.23 | 0 | -47.6818 | 0 | N | -67
FMM | 2022-03-12 | 22 | Weekend | LADWP | DN | 2022-03-05 | 22 | 4 | -80.1463 | 19.044 | 0 | -99.1903 | 0 | N | -80
FMM | 2022-03-12 | 23 | Weekend | LADWP | DN | 2022-03-05 | 23 | 4 | -237.4923 | -4.295 | 0 | -233.1973 | 0 | N | -237
FMM | 2022-03-12 | 24 | Weekend | LADWP | DN | 2022-03-06 | 24 | 4 | -108.6767 | -31.491 | 0 | -77.1857 | 0 | N | -108
FMM | 2022-03-12 | 1 | Weekend | NEVP | UP | 2022-01-08 | 1 | 4 | 37.3013 | -14.032 | 0 | 51.3333 | 0 | N | 37
FMM | 2022-03-12 | 2 | Weekend | NEVP | UP | 2022-01-01 | 2 | 2 | 49.9347 | 29.088 | 0 | 20.8467 | 0 | N | 49
FMM | 2022-03-12 | 3 | Weekend | NEVP | UP | 2022-02-13 | 3 | 3 | 32.212 | 21.872 | 0 | 10.34 | 0 | N | 32
FMM | 2022-03-12 | 4 | Weekend | NEVP | UP | 2022-02-12 | 4 | 3 | 27.973 | 0.183 | 0 | 27.79 | 0 | N | 27
FMM | 2022-03-12 | 5 | Weekend | NEVP | UP | 2022-01-16 | 5 | 4 | 35.7993 | 36.326 | 0 | -0.52667 | 0 | N | 35
FMM | 2022-03-12 | 6 | Weekend | NEVP | UP | 2022-01-30 | 6 | 4 | 40.0667 | 32.22 | 0 | 7.8467 | 0 | N | 40
FMM | 2022-03-12 | 7 | Weekend | NEVP | UP | 2022-03-05 | 7 | 4 | 107.9677 | 27.871 | 121.4233 | -41.3267 | 0 | N | 107
FMM | 2022-03-12 | 8 | Weekend | NEVP | UP | 2022-01-15 | 9 | 1 | 206.0337 | 76.087 | 129.6467 | 0.3 | 0 | N | 206
FMM | 2022-03-12 | 9 | Weekend | NEVP | UP | 2022-02-05 | 9 | 2 | 40.1343 | -7.739 | 49.11 | -1.2367 | 0 | N | 40
FMM | 2022-03-12 | 10 | Weekend | NEVP | UP | 2022-03-06 | 11 | 1 | 66.9617 | 60.655 | 13.7733 | -7.4667 | 0 | N | 66
FMM | 2022-03-12 | 11 | Weekend | NEVP | UP | 2022-01-02 | 11 | 2 | 48.718 | -27.392 | 71.2767 | 4.8333 | 0 | N | 48
FMM | 2022-03-12 | 12 | Weekend | NEVP | UP | 2022-01-15 | 13 | 1 | 160.837 | -27.593 | 188.3233 | 0.10667 | 0 | N | 160
FMM | 2022-03-12 | 13 | Weekend | NEVP | UP | 2022-03-06 | 13 | 3 | 209.862 | -48.518 | 260.4333 | -2.0533 | 0 | N | 209
FMM | 2022-03-12 | 14 | Weekend | NEVP | UP | 2022-01-15 | 15 | 1 | 210.793 | 15.193 | 195.91 | -0.31 | 0 | N | 210
FMM | 2022-03-12 | 15 | Weekend | NEVP | UP | 2022-01-29 | 15 | 3 | 288.7033 | 31.94 | 255.54 | 1.2233 | 0 | N | 288
FMM | 2022-03-12 | 16 | Weekend | NEVP | UP | 2022-01-29 | 16 | 2 | 279.949 | 55.629 | 232.0633 | -7.7433 | 0 | N | 279
FMM | 2022-03-12 | 17 | Weekend | NEVP | UP | 2022-02-12 | 17 | 4 | 200.5887 | 180.262 | 35.12 | -14.7933 | 0 | N | 200
FMM | 2022-03-12 | 18 | Weekend | NEVP | UP | 2022-02-27 | 18 | 4 | 114.378 | 112.948 | 0 | 1.43 | 0 | N | 114
FMM | 2022-03-12 | 19 | Weekend | NEVP | UP | 2022-01-02 | 20 | 1 | 42.066 | 24.336 | 0 | 17.73 | 0 | N | 42
FMM | 2022-03-12 | 20 | Weekend | NEVP | UP | 2022-01-02 | 20 | 3 | 60.8907 | 48.574 | 0 | 12.3167 | 0 | N | 60
FMM | 2022-03-12 | 21 | Weekend | NEVP | UP | 2022-02-13 | 21 | 4 | 88.5497 | 91.113 | 0 | -2.5633 | 0 | N | 88
FMM | 2022-03-12 | 22 | Weekend | NEVP | UP | 2022-02-27 | 22 | 4 | 59.1663 | 59.983 | 0 | -0.81667 | 0 | N | 59
FMM | 2022-03-12 | 23 | Weekend | NEVP | UP | 2022-01-16 | 24 | 1 | 43.927 | 41.847 | 0 | 2.08 | 0 | N | 43
FMM | 2022-03-12 | 24 | Weekend | NEVP | UP | 2022-01-16 | 24 | 2 | 32.836 | 30.936 | 0 | 1.9 | 0 | N | 32
FMM | 2022-03-12 | 1 | Weekend | NEVP | DN | 2022-01-22 | 2 | 1 | -25.2973 | -29.324 | 0 | 4.0267 | 0 | N | -25
FMM | 2022-03-12 | 2 | Weekend | NEVP | DN | 2022-03-06 | 2 | 2 | -16.1697 | -15.863 | 0 | -0.30667 | 0 | N | -16
FMM | 2022-03-12 | 3 | Weekend | NEVP | DN | 2022-01-08 | 4 | 1 | -20.579 | -7.009 | 0 | -13.57 | 0 | N | -20
FMM | 2022-03-12 | 4 | Weekend | NEVP | DN | 2022-02-06 | 4 | 2 | -21.6443 | -1.231 | 0 | -20.4133 | 0 | N | -21
FMM | 2022-03-12 | 5 | Weekend | NEVP | DN | 2022-01-01 | 5 | 2 | -19.1477 | -20.911 | 0 | 1.7633 | 0 | N | -19
FMM | 2022-03-12 | 6 | Weekend | NEVP | DN | 2022-03-06 | 6 | 4 | -23.6007 | -1.624 | 0 | -21.9767 | 0 | N | -23
FMM | 2022-03-12 | 7 | Weekend | NEVP | DN | 2022-02-27 | 7 | 4 | -75.4993 | -1.926 | -73.6567 | 0.083333 | 0 | N | -75
FMM | 2022-03-12 | 8 | Weekend | NEVP | DN | 2022-03-05 | 8 | 4 | -371.6313 | -99.808 | -280.4133 | 8.59 | 0 | N | -371
FMM | 2022-03-12 | 9 | Weekend | NEVP | DN | 2022-03-05 | 9 | 3 | -364.4177 | -44.921 | -324.59 | 5.0933 | 0 | N | -364
FMM | 2022-03-12 | 10 | Weekend | NEVP | DN | 2022-01-22 | 10 | 4 | -190.1183 | -86.315 | -92.4267 | -11.3767 | 0 | N | -190
FMM | 2022-03-12 | 11 | Weekend | NEVP | DN | 2022-02-27 | 11 | 4 | -164.414 | -35.024 | -131.7833 | 2.3933 | 0 | N | -164
FMM | 2022-03-12 | 12 | Weekend | NEVP | DN | 2022-01-16 | 12 | 3 | -120.3133 | -46.69 | -73.82 | 0.19667 | 0 | N | -120
FMM | 2022-03-12 | 13 | Weekend | NEVP | DN | 2022-02-20 | 14 | 1 | -80.6034 | -37.2 | -23.9767 | -19.4267 | 0 | N | -80
FMM | 2022-03-12 | 14 | Weekend | NEVP | DN | 2022-02-27 | 15 | 1 | -126.4637 | 8.633 | -136.2033 | 1.1067 | 0 | N | -126
FMM | 2022-03-12 | 15 | Weekend | NEVP | DN | 2022-02-27 | 15 | 2 | -107.648 | 0.242 | -110.74 | 2.85 | 0 | N | -107
FMM | 2022-03-12 | 16 | Weekend | NEVP | DN | 2022-02-20 | 16 | 3 | -177.167 | -62.917 | -104.1234 | -10.1267 | 0 | N | -177
FMM | 2022-03-12 | 17 | Weekend | NEVP | DN | 2022-01-29 | 18 | 1 | -108.543 | -94.843 | -0.72333 | -12.9767 | 0 | N | -108
FMM | 2022-03-12 | 18 | Weekend | NEVP | DN | 2022-01-29 | 18 | 3 | -88.107 | -78.607 | 0 | -9.5 | 0 | N | -88
FMM | 2022-03-12 | 19 | Weekend | NEVP | DN | 2022-01-22 | 19 | 2 | -61.7907 | -52.204 | 0 | -9.5867 | 0 | N | -61
FMM | 2022-03-12 | 20 | Weekend | NEVP | DN | 2022-02-20 | 20 | 2 | -30.5697 | -32.823 | 0 | 2.2533 | 0 | N | -30
FMM | 2022-03-12 | 21 | Weekend | NEVP | DN | 2022-02-12 | 21 | 3 | -15.2757 | -3.049 | 0 | -12.2267 | 0 | N | -15
FMM | 2022-03-12 | 22 | Weekend | NEVP | DN | 2022-01-30 | 22 | 3 | -33.8587 | -8.322 | 0 | -25.5367 | 0 | N | -33
FMM | 2022-03-12 | 23 | Weekend | NEVP | DN | 2022-02-26 | 24 | 1 | -19.7817 | -18.055 | 0 | -1.7267 | 0 | N | -19
FMM | 2022-03-12 | 24 | Weekend | NEVP | DN | 2022-01-02 | 24 | 2 | -29.742 | -20.112 | 0 | -9.63 | 0 | N | -29
FMM | 2022-03-12 | 1 | Weekend | NWMT | UP | 2022-01-29 | 1 | 4 | 49.366 | -1.044 | 0 | 50.41 | 0 | N | 49
FMM | 2022-03-12 | 2 | Weekend | NWMT | UP | 2022-01-02 | 2 | 3 | 45.414 | -0.086 | 0 | 45.5 | 0 | N | 45
FMM | 2022-03-12 | 3 | Weekend | NWMT | UP | 2022-01-22 | 4 | 1 | 40.749 | -13.751 | 0 | 54.5 | 0 | N | 40
FMM | 2022-03-12 | 4 | Weekend | NWMT | UP | 2022-01-30 | 5 | 1 | 59.298 | 0.488 | 0 | 58.81 | 0 | N | 59
FMM | 2022-03-12 | 5 | Weekend | NWMT | UP | 2022-01-16 | 5 | 4 | 59.3873 | -4.666 | 0 | 64.0533 | 0 | N | 59
FMM | 2022-03-12 | 6 | Weekend | NWMT | UP | 2022-01-09 | 6 | 2 | 26.6777 | -8.589 | 0 | 35.2667 | 0 | N | 26
FMM | 2022-03-12 | 7 | Weekend | NWMT | UP | 2022-01-16 | 7 | 4 | 59.4167 | -2.5 | 0.0033333 | 61.9133 | 0 | N | 59
FMM | 2022-03-12 | 8 | Weekend | NWMT | UP | 2022-01-16 | 8 | 2 | 105.251 | -14.839 | -0.51 | 120.6 | 0 | N | 105
FMM | 2022-03-12 | 9 | Weekend | NWMT | UP | 2022-02-12 | 9 | 4 | 66.1273 | 11.514 | -3.9633 | 58.5767 | 0 | N | 66
FMM | 2022-03-12 | 10 | Weekend | NWMT | UP | 2022-02-27 | 10 | 4 | 74.0927 | 3.306 | -3.0933 | 73.88 | 0 | N | 74
FMM | 2022-03-12 | 11 | Weekend | NWMT | UP | 2022-02-27 | 11 | 3 | 98.4783 | 9.455 | 1.0867 | 87.9367 | 0 | N | 98
FMM | 2022-03-12 | 12 | Weekend | NWMT | UP | 2022-02-19 | 12 | 3 | 65.104 | -10.656 | -1.35 | 77.11 | 0 | N | 65
FMM | 2022-03-12 | 13 | Weekend | NWMT | UP | 2022-02-12 | 13 | 2 | 74.3783 | -2.135 | -0.093333 | 76.6067 | 0 | N | 74
FMM | 2022-03-12 | 14 | Weekend | NWMT | UP | 2022-02-12 | 14 | 3 | 72.0563 | 5.573 | -1.36 | 67.8433 | 0 | N | 72
FMM | 2022-03-12 | 15 | Weekend | NWMT | UP | 2022-03-05 | 15 | 3 | 50.5157 | 2.849 | -3.5833 | 51.25 | 0 | N | 50
FMM | 2022-03-12 | 16 | Weekend | NWMT | UP | 2022-02-12 | 16 | 4 | 64.0587 | 2.762 | 3.5167 | 57.78 | 0 | N | 64
FMM | 2022-03-12 | 17 | Weekend | NWMT | UP | 2022-01-02 | 17 | 2 | 106.235 | -13.935 | 0 | 120.17 | 0 | N | 106
FMM | 2022-03-12 | 18 | Weekend | NWMT | UP | 2022-01-29 | 18 | 2 | 92.1293 | 13.326 | 0 | 78.8033 | 0 | N | 92
FMM | 2022-03-12 | 19 | Weekend | NWMT | UP | 2022-02-19 | 19 | 4 | 63.0477 | 9.981 | 0 | 53.0667 | 0 | N | 63
FMM | 2022-03-12 | 20 | Weekend | NWMT | UP | 2022-03-05 | 20 | 3 | 90.8427 | -4.234 | 0 | 95.0767 | 0 | N | 90
FMM | 2022-03-12 | 21 | Weekend | NWMT | UP | 2022-02-05 | 21 | 2 | 80.5113 | -5.052 | 0 | 85.5633 | 0 | N | 80
FMM | 2022-03-12 | 22 | Weekend | NWMT | UP | 2022-01-23 | 23 | 1 | 86.0027 | 14.506 | 0 | 71.4967 | 0 | N | 86
FMM | 2022-03-12 | 23 | Weekend | NWMT | UP | 2022-02-20 | 23 | 4 | 107.836 | 5.746 | 0 | 102.09 | 0 | N | 107
FMM | 2022-03-12 | 24 | Weekend | NWMT | UP | 2022-02-27 | 24 | 3 | 87.4797 | -20.337 | 0 | 107.8167 | 0 | N | 87
FMM | 2022-03-12 | 1 | Weekend | NWMT | DN | 2022-02-12 | 1 | 2 | -85.7653 | -1.122 | 0 | -84.6433 | 0 | N | -85
FMM | 2022-03-12 | 2 | Weekend | NWMT | DN | 2022-02-06 | 2 | 2 | -91.6097 | 4.187 | 0 | -95.7967 | 0 | N | -91
FMM | 2022-03-12 | 3 | Weekend | NWMT | DN | 2022-01-01 | 3 | 3 | -71.049 | -0.259 | 0 | -70.79 | 0 | N | -71
FMM | 2022-03-12 | 4 | Weekend | NWMT | DN | 2022-01-01 | 5 | 1 | -105.6507 | -9.594 | 0 | -96.0567 | 0 | N | -105
FMM | 2022-03-12 | 5 | Weekend | NWMT | DN | 2022-01-01 | 5 | 2 | -99.7847 | -10.378 | 0 | -89.4067 | 0 | N | -99
FMM | 2022-03-12 | 6 | Weekend | NWMT | DN | 2022-01-16 | 6 | 4 | -72.3383 | -0.255 | 0 | -72.0833 | 0 | N | -72
FMM | 2022-03-12 | 7 | Weekend | NWMT | DN | 2022-02-26 | 7 | 2 | -45.9303 | -35.067 | 0.27667 | -11.14 | 0 | N | -45
FMM | 2022-03-12 | 8 | Weekend | NWMT | DN | 2022-01-30 | 9 | 1 | -47.263 | 2.667 | 0.21667 | -50.1467 | 0 | N | -47
FMM | 2022-03-12 | 9 | Weekend | NWMT | DN | 2022-02-06 | 9 | 4 | -37.4757 | -2.319 | -1.73 | -33.4267 | 0 | N | -37
FMM | 2022-03-12 | 10 | Weekend | NWMT | DN | 2022-01-29 | 10 | 3 | -50.3467 | -11.38 | 0.76333 | -39.73 | 0 | N | -50
FMM | 2022-03-12 | 11 | Weekend | NWMT | DN | 2022-01-08 | 12 | 1 | -86.069 | 12.651 | -0.29667 | -98.4233 | 0 | N | -86
FMM | 2022-03-12 | 12 | Weekend | NWMT | DN | 2022-01-16 | 12 | 2 | -196.8587 | -3.302 | 0.30333 | -193.86 | 0 | N | -161
FMM | 2022-03-12 | 13 | Weekend | NWMT | DN | 2022-01-16 | 13 | 4 | -75.4603 | 3.243 | -0.97667 | -77.7267 | 0 | N | -75
FMM | 2022-03-12 | 14 | Weekend | NWMT | DN | 2022-01-08 | 14 | 2 | -53.4253 | 5.978 | 1.1633 | -60.5667 | 0 | N | -53
FMM | 2022-03-12 | 15 | Weekend | NWMT | DN | 2022-02-20 | 15 | 4 | -47.46 | 7.66 | 0.49333 | -55.6133 | 0 | N | -47
FMM | 2022-03-12 | 16 | Weekend | NWMT | DN | 2022-01-02 | 16 | 2 | -36.7817 | 8.245 | 0.79 | -45.8167 | 0 | N | -36
FMM | 2022-03-12 | 17 | Weekend | NWMT | DN | 2022-02-19 | 17 | 2 | -64.411 | -5.151 | 0.87 | -60.13 | 0 | N | -64
FMM | 2022-03-12 | 18 | Weekend | NWMT | DN | 2022-02-13 | 18 | 4 | -60.96 | -32.04 | 0 | -28.92 | 0 | N | -60
FMM | 2022-03-12 | 19 | Weekend | NWMT | DN | 2022-02-05 | 19 | 4 | -49.3517 | -2.145 | 0 | -47.2067 | 0 | N | -49
FMM | 2022-03-12 | 20 | Weekend | NWMT | DN | 2022-01-02 | 20 | 3 | -57.3547 | -0.678 | 0 | -56.6767 | 0 | N | -57
FMM | 2022-03-12 | 21 | Weekend | NWMT | DN | 2022-01-02 | 21 | 4 | -91.257 | 2.313 | 0 | -93.57 | 0 | N | -91
FMM | 2022-03-12 | 22 | Weekend | NWMT | DN | 2022-01-30 | 22 | 4 | -66.4337 | -4.987 | 0 | -61.4467 | 0 | N | -66
FMM | 2022-03-12 | 23 | Weekend | NWMT | DN | 2022-02-05 | 24 | 1 | -73.719 | -8.239 | 0 | -65.48 | 0 | N | -73
FMM | 2022-03-12 | 24 | Weekend | NWMT | DN | 2022-03-06 | 24 | 3 | -78.9027 | -2.016 | 0 | -76.8867 | 0 | N | -78
FMM | 2022-03-12 | 1 | Weekend | PACE | UP | 2022-02-06 | 1 | 3 | 183.254 | 18.724 | 0 | 164.53 | 0 | N | 183
FMM | 2022-03-12 | 2 | Weekend | PACE | UP | 2022-02-06 | 2 | 3 | 188.2196 | -15.957 | 0 | 204.1766 | 0 | N | 188
FMM | 2022-03-12 | 3 | Weekend | PACE | UP | 2022-02-06 | 4 | 1 | 228.3283 | -13.515 | 0 | 241.8433 | 0 | N | 228
FMM | 2022-03-12 | 4 | Weekend | PACE | UP | 2022-01-22 | 4 | 2 | 184.0797 | 9.533 | 0 | 174.5467 | 0 | N | 184
FMM | 2022-03-12 | 5 | Weekend | PACE | UP | 2022-01-16 | 5 | 3 | 203.7203 | -7.463 | 0 | 211.1833 | 0 | N | 203
FMM | 2022-03-12 | 6 | Weekend | PACE | UP | 2022-01-08 | 6 | 3 | 161.4357 | 65.849 | 0 | 95.5867 | 0 | N | 161
FMM | 2022-03-12 | 7 | Weekend | PACE | UP | 2022-03-05 | 7 | 3 | 288.0252 | 57.639 | 12.9996 | 217.3867 | 0 | N | 288
FMM | 2022-03-12 | 8 | Weekend | PACE | UP | 2022-03-05 | 8 | 4 | 348.0805 | 76.385 | 69.5222 | 202.1733 | 0 | N | 348
FMM | 2022-03-12 | 9 | Weekend | PACE | UP | 2022-02-05 | 9 | 2 | 111.0827 | -32.305 | 114.2877 | 29.1 | 0 | N | 111
FMM | 2022-03-12 | 10 | Weekend | PACE | UP | 2022-03-05 | 10 | 3 | 238.7041 | 21.74 | 146.5041 | 70.46 | 0 | N | 238
FMM | 2022-03-12 | 11 | Weekend | PACE | UP | 2022-03-05 | 11 | 2 | 185.6748 | 73.47 | 143.0215 | -30.8167 | 0 | N | 185
FMM | 2022-03-12 | 12 | Weekend | PACE | UP | 2022-01-08 | 12 | 3 | 209.2287 | -39.926 | 21.478 | 227.6767 | 0 | N | 209
FMM | 2022-03-12 | 13 | Weekend | PACE | UP | 2022-02-20 | 13 | 3 | 249.9701 | 70.314 | 133.2428 | 46.4134 | 0 | N | 249
FMM | 2022-03-12 | 14 | Weekend | PACE | UP | 2022-01-15 | 15 | 1 | 158.6091 | 21.794 | 104.915 | 31.9 | 0 | N | 158
FMM | 2022-03-12 | 15 | Weekend | PACE | UP | 2022-03-05 | 16 | 1 | 331.8785 | 58.409 | 85.4028 | 188.0667 | 0 | N | 331
FMM | 2022-03-12 | 16 | Weekend | PACE | UP | 2022-02-20 | 16 | 3 | 476.5316 | 24.488 | 359.9736 | 92.07 | 0 | N | 476
FMM | 2022-03-12 | 17 | Weekend | PACE | UP | 2022-02-12 | 18 | 1 | 418.36 | 103.53 | 4.5867 | 310.2433 | 0 | N | 418
FMM | 2022-03-12 | 18 | Weekend | PACE | UP | 2022-01-08 | 18 | 3 | 222.2243 | -34.319 | 0 | 256.5433 | 0 | N | 222
FMM | 2022-03-12 | 19 | Weekend | PACE | UP | 2022-02-27 | 19 | 2 | 313.0763 | 92.493 | 0 | 220.5833 | 0 | N | 313
FMM | 2022-03-12 | 20 | Weekend | PACE | UP | 2022-02-13 | 20 | 4 | 146.7317 | 109.635 | 0 | 37.0967 | 0 | N | 146
FMM | 2022-03-12 | 21 | Weekend | PACE | UP | 2022-01-01 | 21 | 4 | 188.483 | 46.553 | 0 | 141.93 | 0 | N | 188
FMM | 2022-03-12 | 22 | Weekend | PACE | UP | 2022-02-19 | 22 | 3 | 153.6374 | 7.374 | 0 | 146.2634 | 0 | N | 153
FMM | 2022-03-12 | 23 | Weekend | PACE | UP | 2022-02-13 | 23 | 4 | 157.3503 | 22.427 | 0 | 134.9233 | 0 | N | 157
FMM | 2022-03-12 | 24 | Weekend | PACE | UP | 2022-03-06 | 24 | 2 | 160.932 | 9.562 | 0 | 151.37 | 0 | N | 160
FMM | 2022-03-12 | 1 | Weekend | PACE | DN | 2022-02-19 | 2 | 1 | -249.1397 | 17.217 | 0 | -266.3567 | 0 | N | -249
FMM | 2022-03-12 | 2 | Weekend | PACE | DN | 2022-01-15 | 2 | 3 | -370.7507 | 6.546 | 0 | -377.2967 | 0 | N | -370
FMM | 2022-03-12 | 3 | Weekend | PACE | DN | 2022-01-09 | 3 | 4 | -484.8023 | 15.421 | 0 | -500.2233 | 0 | N | -470
FMM | 2022-03-12 | 4 | Weekend | PACE | DN | 2022-01-09 | 4 | 2 | -341.4604 | -3.077 | 0 | -338.3834 | 0 | N | -341
FMM | 2022-03-12 | 5 | Weekend | PACE | DN | 2022-02-13 | 5 | 2 | -176.2023 | 35.201 | 0 | -211.4033 | 0 | N | -176
FMM | 2022-03-12 | 6 | Weekend | PACE | DN | 2022-02-06 | 6 | 2 | -262.574 | 46.216 | 0 | -308.79 | 0 | N | -262
FMM | 2022-03-12 | 7 | Weekend | PACE | DN | 2022-01-15 | 7 | 2 | -224.17 | 25.43 | 0 | -249.6 | 0 | N | -224
FMM | 2022-03-12 | 8 | Weekend | PACE | DN | 2022-02-19 | 9 | 1 | -400.1293 | -124.625 | -75.1876 | -200.3167 | 0 | N | -400
FMM | 2022-03-12 | 9 | Weekend | PACE | DN | 2022-03-05 | 9 | 3 | -442.5841 | 53.895 | -393.2057 | -103.2733 | 0 | N | -442
FMM | 2022-03-12 | 10 | Weekend | PACE | DN | 2022-01-22 | 11 | 1 | -262.6199 | -17.1 | -65.3099 | -180.21 | 0 | N | -262
FMM | 2022-03-12 | 11 | Weekend | PACE | DN | 2022-01-22 | 11 | 3 | -219.9855 | -11.025 | -56.0705 | -152.89 | 0 | N | -219
FMM | 2022-03-12 | 12 | Weekend | PACE | DN | 2022-03-06 | 12 | 3 | -280.71 | -24.442 | -116.9747 | -139.2933 | 0 | N | -280
FMM | 2022-03-12 | 13 | Weekend | PACE | DN | 2022-02-06 | 13 | 2 | -278.0529 | 12.007 | 1.5001 | -291.56 | 0 | N | -278
FMM | 2022-03-12 | 14 | Weekend | PACE | DN | 2022-01-01 | 14 | 3 | -304.9834 | 17.385 | -78.095 | -244.2733 | 0 | N | -304
FMM | 2022-03-12 | 15 | Weekend | PACE | DN | 2022-01-01 | 15 | 2 | -416.7436 | -30.983 | -110.5372 | -275.2233 | 0 | N | -416
FMM | 2022-03-12 | 16 | Weekend | PACE | DN | 2022-01-01 | 16 | 2 | -223.2234 | -44.343 | -124.6237 | -54.2567 | 0 | N | -223
FMM | 2022-03-12 | 17 | Weekend | PACE | DN | 2022-01-01 | 17 | 4 | -323.825 | 17.535 | 0 | -341.36 | 0 | N | -323
FMM | 2022-03-12 | 18 | Weekend | PACE | DN | 2022-02-26 | 18 | 2 | -174.7049 | -11.025 | -6.4499 | -157.23 | 0 | N | -174
FMM | 2022-03-12 | 19 | Weekend | PACE | DN | 2022-02-06 | 19 | 4 | -143.1697 | -32.263 | 0 | -110.9067 | 0 | N | -143
FMM | 2022-03-12 | 20 | Weekend | PACE | DN | 2022-01-16 | 21 | 1 | -231.737 | 11.653 | 0 | -243.39 | 0 | N | -231
FMM | 2022-03-12 | 21 | Weekend | PACE | DN | 2022-02-05 | 22 | 1 | -272.7683 | -35.415 | 0 | -237.3533 | 0 | N | -272
FMM | 2022-03-12 | 22 | Weekend | PACE | DN | 2022-02-05 | 22 | 2 | -262.7456 | -27.199 | 0 | -235.5466 | 0 | N | -262
FMM | 2022-03-12 | 23 | Weekend | PACE | DN | 2022-02-27 | 23 | 3 | -220.807 | -3.287 | 0 | -217.52 | 0 | N | -220
FMM | 2022-03-12 | 24 | Weekend | PACE | DN | 2022-01-30 | 24 | 2 | -197.463 | -2.443 | 0 | -195.02 | 0 | N | -197
FMM | 2022-03-12 | 1 | Weekend | PACW | UP | 2022-01-08 | 1 | 4 | 70.4363 | 18.213 | 0 | 52.2233 | 0 | N | 70
FMM | 2022-03-12 | 2 | Weekend | PACW | UP | 2022-01-22 | 2 | 4 | 52.8643 | 24.681 | 0 | 28.1833 | 0 | N | 52
FMM | 2022-03-12 | 3 | Weekend | PACW | UP | 2022-03-06 | 3 | 3 | 49.1523 | 6.779 | 0 | 42.3733 | 0 | N | 49
FMM | 2022-03-12 | 4 | Weekend | PACW | UP | 2022-02-27 | 4 | 4 | 52.6127 | -15.844 | 0 | 68.4567 | 0 | N | 52
FMM | 2022-03-12 | 5 | Weekend | PACW | UP | 2022-01-08 | 6 | 1 | 65.1937 | 15.147 | 0 | 50.0467 | 0 | N | 65
FMM | 2022-03-12 | 6 | Weekend | PACW | UP | 2022-01-15 | 6 | 3 | 95.993 | -2.997 | 0 | 98.99 | 0 | N | 95
FMM | 2022-03-12 | 7 | Weekend | PACW | UP | 2022-01-01 | 7 | 3 | 192.1837 | 187.247 | 0 | 4.9367 | 0 | N | 192
FMM | 2022-03-12 | 8 | Weekend | PACW | UP | 2022-03-06 | 8 | 3 | 63.2643 | -3.689 | 3.29 | 63.6633 | 0 | N | 63
FMM | 2022-03-12 | 9 | Weekend | PACW | UP | 2022-02-27 | 9 | 3 | 114.8363 | -19.617 | 52.9967 | 81.4567 | 0 | N | 114
FMM | 2022-03-12 | 10 | Weekend | PACW | UP | 2022-01-02 | 11 | 1 | 128.3913 | 71.648 | 11.0167 | 45.7267 | 0 | N | 128
FMM | 2022-03-12 | 11 | Weekend | PACW | UP | 2022-02-19 | 11 | 4 | 142.3413 | -32.512 | 46.0633 | 128.79 | 0 | N | 142
FMM | 2022-03-12 | 12 | Weekend | PACW | UP | 2022-02-19 | 12 | 4 | 58.9833 | 2.22 | 8.1967 | 48.5667 | 0 | N | 58
FMM | 2022-03-12 | 13 | Weekend | PACW | UP | 2022-02-05 | 13 | 4 | 85.7307 | 11.914 | 6.55 | 67.2667 | 0 | N | 85
FMM | 2022-03-12 | 14 | Weekend | PACW | UP | 2022-02-26 | 14 | 4 | 73.3207 | 45.124 | 25.4367 | 2.76 | 0 | N | 73
FMM | 2022-03-12 | 15 | Weekend | PACW | UP | 2022-02-20 | 15 | 2 | 100.988 | 10.308 | 23.6833 | 66.9967 | 0 | N | 100
FMM | 2022-03-12 | 16 | Weekend | PACW | UP | 2022-02-12 | 16 | 4 | 118.0887 | 100.902 | 12.7133 | 4.4733 | 0 | N | 118
FMM | 2022-03-12 | 17 | Weekend | PACW | UP | 2022-01-08 | 17 | 4 | 117.3347 | 102.138 | 0.17667 | 15.02 | 0 | N | 117
FMM | 2022-03-12 | 18 | Weekend | PACW | UP | 2022-01-08 | 18 | 3 | 142.2983 | 91.255 | 0 | 51.0433 | 0 | N | 142
FMM | 2022-03-12 | 19 | Weekend | PACW | UP | 2022-02-19 | 20 | 1 | 104.6596 | 49.673 | 0 | 54.9866 | 0 | N | 104
FMM | 2022-03-12 | 20 | Weekend | PACW | UP | 2022-01-09 | 20 | 4 | 72.3743 | 46.361 | 0 | 26.0133 | 0 | N | 72
FMM | 2022-03-12 | 21 | Weekend | PACW | UP | 2022-01-08 | 21 | 2 | 87.3157 | 31.639 | 0 | 55.6767 | 0 | N | 87
FMM | 2022-03-12 | 22 | Weekend | PACW | UP | 2022-02-20 | 22 | 4 | 68.0053 | 28.432 | 0 | 39.5733 | 0 | N | 68
FMM | 2022-03-12 | 23 | Weekend | PACW | UP | 2022-01-09 | 23 | 2 | 50.657 | 47.037 | 0 | 3.62 | 0 | N | 50
FMM | 2022-03-12 | 24 | Weekend | PACW | UP | 2022-01-03 | 1 | 1 | 84.4067 | -0.38 | 0 | 84.7867 | 0 | N | 84
FMM | 2022-03-12 | 1 | Weekend | PACW | DN | 2022-02-19 | 1 | 3 | -77.032 | 18.368 | 0 | -95.4 | 0 | N | -77
FMM | 2022-03-12 | 2 | Weekend | PACW | DN | 2022-02-19 | 2 | 3 | -53.634 | 5.976 | 0 | -59.61 | 0 | N | -53
FMM | 2022-03-12 | 3 | Weekend | PACW | DN | 2022-02-27 | 3 | 3 | -82.299 | -25.079 | 0 | -57.22 | 0 | N | -82
FMM | 2022-03-12 | 4 | Weekend | PACW | DN | 2022-02-19 | 4 | 3 | -73.9623 | -11.039 | 0 | -62.9233 | 0 | N | -73
FMM | 2022-03-12 | 5 | Weekend | PACW | DN | 2022-01-09 | 5 | 2 | -56.8557 | -7.069 | 0 | -49.7867 | 0 | N | -56
FMM | 2022-03-12 | 6 | Weekend | PACW | DN | 2022-02-27 | 7 | 1 | -93.804 | -15.584 | 0 | -78.22 | 0 | N | -93
FMM | 2022-03-12 | 7 | Weekend | PACW | DN | 2022-02-19 | 7 | 3 | -62.0317 | -12.815 | 0 | -49.2167 | 0 | N | -62
FMM | 2022-03-12 | 8 | Weekend | PACW | DN | 2022-01-30 | 9 | 1 | -79.0297 | -26.543 | -19.62 | -32.8667 | 0 | N | -79
FMM | 2022-03-12 | 9 | Weekend | PACW | DN | 2022-02-26 | 10 | 1 | -163.3373 | -111.254 | -49.6167 | -2.4667 | 0 | N | -163
FMM | 2022-03-12 | 10 | Weekend | PACW | DN | 2022-02-05 | 10 | 2 | -100.9963 | -47.633 | -41.8367 | -11.5266 | 0 | N | -100
FMM | 2022-03-12 | 11 | Weekend | PACW | DN | 2022-01-29 | 12 | 1 | -88.8453 | -90.462 | 0.11333 | 1.5033 | 0 | N | -88
FMM | 2022-03-12 | 12 | Weekend | PACW | DN | 2022-02-05 | 12 | 4 | -75.5863 | -32.253 | 4.0367 | -47.37 | 0 | N | -75
FMM | 2022-03-12 | 13 | Weekend | PACW | DN | 2022-01-02 | 13 | 3 | -84.8967 | -55.51 | -34.4933 | 5.1067 | 0 | N | -84
FMM | 2022-03-12 | 14 | Weekend | PACW | DN | 2022-01-23 | 14 | 3 | -90.6117 | -40.105 | 4.19 | -54.6967 | 0 | N | -90
FMM | 2022-03-12 | 15 | Weekend | PACW | DN | 2022-01-30 | 16 | 1 | -86.2257 | -5.669 | 10.67 | -91.2267 | 0 | N | -86
FMM | 2022-03-12 | 16 | Weekend | PACW | DN | 2022-01-02 | 16 | 3 | -91.804 | -15.454 | -19.6933 | -56.6567 | 0 | N | -91
FMM | 2022-03-12 | 17 | Weekend | PACW | DN | 2022-02-20 | 17 | 2 | -115.1263 | 27.717 | -37.17 | -105.6733 | 0 | N | -115
FMM | 2022-03-12 | 18 | Weekend | PACW | DN | 2022-02-27 | 19 | 1 | -80.8877 | -44.821 | 0 | -36.0667 | 0 | N | -80
FMM | 2022-03-12 | 19 | Weekend | PACW | DN | 2022-02-27 | 19 | 3 | -127.9217 | -81.355 | 0 | -46.5667 | 0 | N | -127
FMM | 2022-03-12 | 20 | Weekend | PACW | DN | 2022-01-30 | 20 | 3 | -62.0647 | 13.922 | 0 | -75.9867 | 0 | N | -62
FMM | 2022-03-12 | 21 | Weekend | PACW | DN | 2022-01-30 | 21 | 4 | -128.5353 | -26.782 | 0 | -101.7533 | 0 | N | -128
FMM | 2022-03-12 | 22 | Weekend | PACW | DN | 2022-01-30 | 22 | 4 | -94.655 | -1.335 | 0 | -93.32 | 0 | N | -94
FMM | 2022-03-12 | 23 | Weekend | PACW | DN | 2022-02-19 | 23 | 4 | -72.388 | -64.198 | 0 | -8.19 | 0 | N | -72
FMM | 2022-03-12 | 24 | Weekend | PACW | DN | 2022-03-06 | 24 | 3 | -93.1107 | 16.626 | 0 | -109.7367 | 0 | N | -93
FMM | 2022-03-12 | 1 | Weekend | PGE | UP | 2022-01-08 | 1 | 4 | 75.9783 | -12.355 | 0 | 88.3333 | 0 | N | 75
FMM | 2022-03-12 | 2 | Weekend | PGE | UP | 2022-01-08 | 2 | 3 | 69.8797 | 3.213 | 0 | 66.6667 | 0 | N | 69
FMM | 2022-03-12 | 3 | Weekend | PGE | UP | 2022-01-08 | 3 | 3 | 102.9377 | -5.729 | 0 | 108.6667 | 0 | N | 102
FMM | 2022-03-12 | 4 | Weekend | PGE | UP | 2022-02-27 | 5 | 1 | 49.3007 | -10.366 | 0 | 59.6667 | 0 | N | 49
FMM | 2022-03-12 | 5 | Weekend | PGE | UP | 2022-01-08 | 5 | 3 | 91.7163 | -7.617 | 0 | 99.3333 | 0 | N | 91
FMM | 2022-03-12 | 6 | Weekend | PGE | UP | 2022-01-01 | 6 | 2 | 65.044 | 55.044 | 0 | 10 | 0 | N | 65
FMM | 2022-03-12 | 7 | Weekend | PGE | UP | 2022-02-13 | 7 | 3 | 61.455 | 65.455 | 0 | -4 | 0 | N | 61
FMM | 2022-03-12 | 8 | Weekend | PGE | UP | 2022-02-26 | 8 | 2 | 44.938 | 18.938 | 0 | 26 | 0 | N | 44
FMM | 2022-03-12 | 9 | Weekend | PGE | UP | 2022-01-08 | 9 | 4 | 73.225 | -17.775 | 0 | 91 | 0 | N | 73
FMM | 2022-03-12 | 10 | Weekend | PGE | UP | 2022-01-22 | 10 | 4 | 107.2093 | 101.876 | 0 | 5.3333 | 0 | N | 107
FMM | 2022-03-12 | 11 | Weekend | PGE | UP | 2022-01-01 | 11 | 2 | 93.795 | 94.795 | 0 | -1 | 0 | N | 93
FMM | 2022-03-12 | 12 | Weekend | PGE | UP | 2022-01-08 | 12 | 4 | 42.6857 | -0.981 | 0 | 43.6667 | 0 | N | 42
FMM | 2022-03-12 | 13 | Weekend | PGE | UP | 2022-01-08 | 14 | 1 | 66.5897 | -11.077 | 0 | 77.6667 | 0 | N | 66
FMM | 2022-03-12 | 14 | Weekend | PGE | UP | 2022-02-26 | 14 | 4 | 89.01 | 75.01 | 0 | 14 | 0 | N | 89
FMM | 2022-03-12 | 15 | Weekend | PGE | UP | 2022-01-08 | 15 | 2 | 122.4027 | 11.736 | 0 | 110.6667 | 0 | N | 122
FMM | 2022-03-12 | 16 | Weekend | PGE | UP | 2022-02-27 | 16 | 4 | 116.5827 | -0.084 | 0 | 116.6667 | 0 | N | 116
FMM | 2022-03-12 | 17 | Weekend | PGE | UP | 2022-02-06 | 18 | 1 | 88.275 | 87.275 | 0 | 1 | 0 | N | 88
FMM | 2022-03-12 | 18 | Weekend | PGE | UP | 2022-02-05 | 18 | 3 | 75.008 | 47.008 | 0 | 28 | 0 | N | 75
FMM | 2022-03-12 | 19 | Weekend | PGE | UP | 2022-02-05 | 19 | 3 | 81.9217 | 31.255 | 0 | 50.6667 | 0 | N | 81
FMM | 2022-03-12 | 20 | Weekend | PGE | UP | 2022-02-13 | 20 | 4 | 86.422 | 84.422 | 0 | 2 | 0 | N | 86
FMM | 2022-03-12 | 21 | Weekend | PGE | UP | 2022-02-13 | 21 | 3 | 81.414 | 88.414 | 0 | -7 | 0 | N | 81
FMM | 2022-03-12 | 22 | Weekend | PGE | UP | 2022-02-05 | 22 | 4 | 65.4433 | 65.11 | 0 | 0.33333 | 0 | N | 65
FMM | 2022-03-12 | 23 | Weekend | PGE | UP | 2022-01-09 | 23 | 2 | 56.9793 | 29.646 | 0 | 27.3333 | 0 | N | 56
FMM | 2022-03-12 | 24 | Weekend | PGE | UP | 2022-02-27 | 24 | 4 | 121.9797 | -3.687 | 0 | 125.6667 | 0 | N | 121
FMM | 2022-03-12 | 1 | Weekend | PGE | DN | 2022-02-19 | 1 | 3 | -183.1027 | 4.564 | 0 | -187.6667 | 0 | N | -183
FMM | 2022-03-12 | 2 | Weekend | PGE | DN | 2022-02-20 | 3 | 1 | -130.7537 | 0.913 | 0 | -131.6667 | 0 | N | -130
FMM | 2022-03-12 | 3 | Weekend | PGE | DN | 2022-02-20 | 4 | 1 | -157.4533 | -3.12 | 0 | -154.3333 | 0 | N | -157
FMM | 2022-03-12 | 4 | Weekend | PGE | DN | 2022-02-20 | 4 | 4 | -131.9367 | -2.27 | 0 | -129.6667 | 0 | N | -131
FMM | 2022-03-12 | 5 | Weekend | PGE | DN | 2022-02-20 | 5 | 4 | -105.4913 | 8.842 | 0 | -114.3333 | 0 | N | -105
FMM | 2022-03-12 | 6 | Weekend | PGE | DN | 2022-01-09 | 7 | 1 | -40.621 | -29.621 | 0 | -11 | 0 | N | -40
FMM | 2022-03-12 | 7 | Weekend | PGE | DN | 2022-02-19 | 7 | 2 | -166.9207 | 4.746 | 0 | -171.6667 | 0 | N | -166
FMM | 2022-03-12 | 8 | Weekend | PGE | DN | 2022-02-19 | 8 | 4 | -161.858 | 21.142 | 0 | -183 | 0 | N | -161
FMM | 2022-03-12 | 9 | Weekend | PGE | DN | 2022-02-20 | 9 | 3 | -206.122 | -12.122 | 0 | -194 | 0 | N | -206
FMM | 2022-03-12 | 10 | Weekend | PGE | DN | 2022-02-20 | 10 | 3 | -155.504 | -6.504 | 0 | -149 | 0 | N | -155
FMM | 2022-03-12 | 11 | Weekend | PGE | DN | 2022-02-20 | 11 | 4 | -151.4517 | -6.785 | 0 | -144.6667 | 0 | N | -151
FMM | 2022-03-12 | 12 | Weekend | PGE | DN | 2022-02-19 | 13 | 1 | -163.666 | -32.666 | 0 | -131 | 0 | N | -163
FMM | 2022-03-12 | 13 | Weekend | PGE | DN | 2022-02-20 | 13 | 2 | -145.356 | -44.356 | 0 | -101 | 0 | N | -145
FMM | 2022-03-12 | 14 | Weekend | PGE | DN | 2022-02-27 | 14 | 3 | -170.0133 | -6.68 | 0 | -163.3333 | 0 | N | -170
FMM | 2022-03-12 | 15 | Weekend | PGE | DN | 2022-02-19 | 16 | 1 | -222.7977 | -54.131 | 0 | -168.6667 | 0 | N | -219
FMM | 2022-03-12 | 16 | Weekend | PGE | DN | 2022-02-19 | 16 | 4 | -184.06 | -12.06 | 0 | -172 | 0 | N | -184
FMM | 2022-03-12 | 17 | Weekend | PGE | DN | 2022-02-20 | 17 | 4 | -182.153 | 2.847 | 0 | -185 | 0 | N | -182
FMM | 2022-03-12 | 18 | Weekend | PGE | DN | 2022-02-20 | 18 | 2 | -235.4433 | 20.89 | 0 | -256.3333 | 0 | N | -219
FMM | 2022-03-12 | 19 | Weekend | PGE | DN | 2022-02-27 | 19 | 4 | -157.9233 | -88.59 | 0 | -69.3333 | 0 | N | -157
FMM | 2022-03-12 | 20 | Weekend | PGE | DN | 2022-02-20 | 20 | 4 | -165.286 | 8.714 | 0 | -174 | 0 | N | -165
FMM | 2022-03-12 | 21 | Weekend | PGE | DN | 2022-01-30 | 22 | 1 | -153.333 | -16.333 | 0 | -137 | 0 | N | -153
FMM | 2022-03-12 | 22 | Weekend | PGE | DN | 2022-01-30 | 23 | 1 | -211.7693 | 7.564 | 0 | -219.3333 | 0 | N | -211
FMM | 2022-03-12 | 23 | Weekend | PGE | DN | 2022-02-19 | 23 | 2 | -140.3267 | -3.66 | 0 | -136.6667 | 0 | N | -140
FMM | 2022-03-12 | 24 | Weekend | PGE | DN | 2022-03-06 | 24 | 2 | -152.385 | -11.385 | 0 | -141 | 0 | N | -152
FMM | 2022-03-12 | 1 | Weekend | PNM | UP | 2022-03-05 | 1 | 4 | 110.7207 | -2.706 | 0 | 113.4267 | 0 | N | 110
FMM | 2022-03-12 | 2 | Weekend | PNM | UP | 2022-02-26 | 2 | 3 | 93.905 | 2.865 | 0 | 91.04 | 0 | N | 93
FMM | 2022-03-12 | 3 | Weekend | PNM | UP | 2022-02-06 | 3 | 2 | 68.4197 | -8.477 | 0 | 76.8967 | 0 | N | 68
FMM | 2022-03-12 | 4 | Weekend | PNM | UP | 2022-02-13 | 4 | 3 | 72.3667 | 0 | 0 | 72.3667 | 0 | N | 72
FMM | 2022-03-12 | 5 | Weekend | PNM | UP | 2022-01-15 | 5 | 3 | 61.4773 | 9.304 | 0 | 52.1733 | 0 | N | 61
FMM | 2022-03-12 | 6 | Weekend | PNM | UP | 2022-01-30 | 6 | 3 | 70.2073 | -4.946 | 0 | 75.1533 | 0 | N | 70
FMM | 2022-03-12 | 7 | Weekend | PNM | UP | 2022-03-05 | 7 | 3 | 140.532 | 35.122 | 40.3533 | 65.0567 | 0 | N | 140
FMM | 2022-03-12 | 8 | Weekend | PNM | UP | 2022-03-05 | 8 | 4 | 103.519 | 92.239 | 59.4167 | -48.1367 | 0 | N | 103
FMM | 2022-03-12 | 9 | Weekend | PNM | UP | 2022-02-12 | 9 | 2 | 72.12 | -7.28 | 13.8067 | 65.5933 | 0 | N | 72
FMM | 2022-03-12 | 10 | Weekend | PNM | UP | 2022-01-30 | 10 | 3 | 76.7917 | 35.055 | 8.9867 | 32.75 | 0 | N | 76
FMM | 2022-03-12 | 11 | Weekend | PNM | UP | 2022-03-06 | 11 | 2 | 66.5457 | -28.561 | 6.72 | 88.3867 | 0 | N | 66
FMM | 2022-03-12 | 12 | Weekend | PNM | UP | 2022-01-22 | 12 | 2 | 49.1177 | -10.129 | 7.8067 | 51.44 | 0 | N | 49
FMM | 2022-03-12 | 13 | Weekend | PNM | UP | 2022-01-08 | 13 | 2 | 52.8363 | 26.683 | 26.8367 | -0.68334 | 0 | N | 52
FMM | 2022-03-12 | 14 | Weekend | PNM | UP | 2022-02-27 | 14 | 4 | 33.0397 | 2.703 | -1.59 | 31.9267 | 0 | N | 33
FMM | 2022-03-12 | 15 | Weekend | PNM | UP | 2022-03-06 | 15 | 4 | 79.7217 | -7.655 | 21.5367 | 65.84 | 0 | N | 79
FMM | 2022-03-12 | 16 | Weekend | PNM | UP | 2022-01-16 | 16 | 4 | 123.848 | 39.908 | 7.23 | 76.71 | 0 | N | 123
FMM | 2022-03-12 | 17 | Weekend | PNM | UP | 2022-02-12 | 17 | 4 | 93.8907 | 2.754 | 0.92 | 90.2167 | 0 | N | 93
FMM | 2022-03-12 | 18 | Weekend | PNM | UP | 2022-03-06 | 18 | 2 | 56.908 | 42.018 | 1 | 13.89 | 0 | N | 56
FMM | 2022-03-12 | 19 | Weekend | PNM | UP | 2022-02-05 | 19 | 2 | 73.9483 | -35.235 | 0 | 109.1833 | 0 | N | 73
FMM | 2022-03-12 | 20 | Weekend | PNM | UP | 2022-03-06 | 21 | 1 | 115.322 | 33.242 | 0 | 82.08 | 0 | N | 115
FMM | 2022-03-12 | 21 | Weekend | PNM | UP | 2022-01-08 | 21 | 3 | 136.1717 | -1.665 | 0 | 137.8367 | 0 | N | 136
FMM | 2022-03-12 | 22 | Weekend | PNM | UP | 2022-03-06 | 22 | 3 | 115.696 | -3.494 | 0 | 119.19 | 0 | N | 115
FMM | 2022-03-12 | 23 | Weekend | PNM | UP | 2022-02-13 | 23 | 3 | 76.2133 | -12.67 | 0 | 88.8833 | 0 | N | 76
FMM | 2022-03-12 | 24 | Weekend | PNM | UP | 2022-03-05 | 24 | 4 | 78.9047 | 3.428 | 0 | 75.4767 | 0 | N | 78
FMM | 2022-03-12 | 1 | Weekend | PNM | DN | 2022-01-02 | 1 | 2 | -54.8877 | -11.091 | 0 | -43.7967 | 0 | N | -54
FMM | 2022-03-12 | 2 | Weekend | PNM | DN | 2022-03-06 | 2 | 4 | -79.2347 | 1.422 | 0 | -80.6567 | 0 | N | -79
FMM | 2022-03-12 | 3 | Weekend | PNM | DN | 2022-02-13 | 3 | 3 | -83.71 | -46.94 | 0 | -36.77 | 0 | N | -83
FMM | 2022-03-12 | 4 | Weekend | PNM | DN | 2022-01-02 | 4 | 3 | -79.616 | 9.944 | 0 | -89.56 | 0 | N | -79
FMM | 2022-03-12 | 5 | Weekend | PNM | DN | 2022-03-06 | 6 | 1 | -100.521 | -2.881 | 0 | -97.64 | 0 | N | -100
FMM | 2022-03-12 | 6 | Weekend | PNM | DN | 2022-03-06 | 6 | 4 | -110.7963 | 8.047 | -6.18 | -112.6633 | 0 | N | -110
FMM | 2022-03-12 | 7 | Weekend | PNM | DN | 2022-01-01 | 7 | 2 | -81.1387 | 6.448 | -1.3467 | -86.24 | 0 | N | -81
FMM | 2022-03-12 | 8 | Weekend | PNM | DN | 2022-01-22 | 9 | 1 | -98.8563 | 3.357 | -7.9 | -94.3133 | 0 | N | -98
FMM | 2022-03-12 | 9 | Weekend | PNM | DN | 2022-03-06 | 9 | 3 | -91.1647 | -13.158 | -16.95 | -61.0567 | 0 | N | -91
FMM | 2022-03-12 | 10 | Weekend | PNM | DN | 2022-03-06 | 10 | 3 | -84.781 | 1.629 | -26.97 | -59.44 | 0 | N | -84
FMM | 2022-03-12 | 11 | Weekend | PNM | DN | 2022-02-06 | 12 | 1 | -92.1793 | 30.414 | -25.2233 | -97.37 | 0 | N | -92
FMM | 2022-03-12 | 12 | Weekend | PNM | DN | 2022-02-20 | 13 | 1 | -90.597 | -66.677 | -4.29 | -19.63 | 0 | N | -90
FMM | 2022-03-12 | 13 | Weekend | PNM | DN | 2022-02-06 | 13 | 3 | -99.595 | -24.865 | -28.1633 | -46.5667 | 0 | N | -99
FMM | 2022-03-12 | 14 | Weekend | PNM | DN | 2022-02-06 | 14 | 3 | -87.2247 | -20.318 | -43 | -23.9067 | 0 | N | -87
FMM | 2022-03-12 | 15 | Weekend | PNM | DN | 2022-01-08 | 16 | 1 | -73.8633 | -26.97 | -38.3 | -8.5933 | 0 | N | -73
FMM | 2022-03-12 | 16 | Weekend | PNM | DN | 2022-03-05 | 16 | 3 | -79.8123 | -18.409 | -47.89 | -13.5133 | 0 | N | -79
FMM | 2022-03-12 | 17 | Weekend | PNM | DN | 2022-02-19 | 17 | 2 | -110.8587 | -83.152 | -12.6267 | -15.08 | 0 | N | -110
FMM | 2022-03-12 | 18 | Weekend | PNM | DN | 2022-01-16 | 18 | 2 | -118.5843 | -52.431 | 0 | -66.1533 | 0 | N | -118
FMM | 2022-03-12 | 19 | Weekend | PNM | DN | 2022-02-12 | 19 | 4 | -60.112 | 12.078 | 0 | -72.19 | 0 | N | -60
FMM | 2022-03-12 | 20 | Weekend | PNM | DN | 2022-01-16 | 20 | 3 | -82.322 | -10.382 | 0 | -71.94 | 0 | N | -82
FMM | 2022-03-12 | 21 | Weekend | PNM | DN | 2022-01-22 | 21 | 3 | -105.7453 | -4.482 | 0 | -101.2633 | 0 | N | -105
FMM | 2022-03-12 | 22 | Weekend | PNM | DN | 2022-02-05 | 23 | 1 | -55.5477 | -4.801 | 0 | -50.7467 | 0 | N | -55
FMM | 2022-03-12 | 23 | Weekend | PNM | DN | 2022-01-08 | 23 | 2 | -74.9253 | 3.798 | 0 | -78.7233 | 0 | N | -74
FMM | 2022-03-12 | 24 | Weekend | PNM | DN | 2022-03-07 | 1 | 1 | -51.7123 | -4.069 | 0 | -47.6433 | 0 | N | -51
FMM | 2022-03-12 | 1 | Weekend | PSEI | UP | 2022-02-05 | 1 | 2 | 89.2269 | 9.942 | 0 | 79.2849 | 0 | N | 89
FMM | 2022-03-12 | 2 | Weekend | PSEI | UP | 2022-02-20 | 2 | 4 | 90.0486 | -4.77 | 0 | 94.8186 | 0 | N | 90
FMM | 2022-03-12 | 3 | Weekend | PSEI | UP | 2022-02-05 | 3 | 2 | 52.2481 | -7.737 | 0 | 59.9851 | 0 | N | 52
FMM | 2022-03-12 | 4 | Weekend | PSEI | UP | 2022-02-19 | 4 | 3 | 55.2341 | -2.398 | 0 | 57.6321 | 0 | N | 55
FMM | 2022-03-12 | 5 | Weekend | PSEI | UP | 2022-01-08 | 5 | 4 | 115.0824 | -6.964 | 0 | 122.0464 | 0 | N | 115
FMM | 2022-03-12 | 6 | Weekend | PSEI | UP | 2022-02-19 | 6 | 4 | 75.3374 | 17.986 | 0 | 57.3514 | 0 | N | 75
FMM | 2022-03-12 | 7 | Weekend | PSEI | UP | 2022-02-27 | 7 | 2 | 54.5576 | 23.467 | 0 | 31.0906 | 0 | N | 54
FMM | 2022-03-12 | 8 | Weekend | PSEI | UP | 2022-02-05 | 9 | 1 | 44.8671 | -33.346 | 0 | 78.2131 | 0 | N | 44
FMM | 2022-03-12 | 9 | Weekend | PSEI | UP | 2022-01-29 | 9 | 2 | 111.2096 | 63.929 | 0 | 47.2806 | 0 | N | 111
FMM | 2022-03-12 | 10 | Weekend | PSEI | UP | 2022-02-26 | 11 | 1 | 102.7486 | 90.62 | 0 | 12.1286 | 0 | N | 102
FMM | 2022-03-12 | 11 | Weekend | PSEI | UP | 2022-02-26 | 11 | 4 | 97.8709 | 69.772 | 0 | 28.0989 | 0 | N | 97
FMM | 2022-03-12 | 12 | Weekend | PSEI | UP | 2022-02-27 | 12 | 4 | 105.1966 | 57.76 | 0 | 47.4366 | 0 | N | 105
FMM | 2022-03-12 | 13 | Weekend | PSEI | UP | 2022-01-02 | 13 | 2 | 97.231 | 75.417 | 0 | 21.814 | 0 | N | 97
FMM | 2022-03-12 | 14 | Weekend | PSEI | UP | 2022-01-30 | 15 | 1 | 58.3833 | 24.278 | 0 | 34.1053 | 0 | N | 58
FMM | 2022-03-12 | 15 | Weekend | PSEI | UP | 2022-01-15 | 15 | 3 | 93.0092 | 29.462 | 0 | 63.5472 | 0 | N | 93
FMM | 2022-03-12 | 16 | Weekend | PSEI | UP | 2022-02-27 | 16 | 4 | 60.5056 | 54.025 | 0 | 6.4806 | 0 | N | 60
FMM | 2022-03-12 | 17 | Weekend | PSEI | UP | 2022-01-02 | 18 | 1 | 90.8512 | 70.914 | 0 | 19.9372 | 0 | N | 90
FMM | 2022-03-12 | 18 | Weekend | PSEI | UP | 2022-01-09 | 18 | 3 | 102.1111 | 80.892 | 0 | 21.2191 | 0 | N | 102
FMM | 2022-03-12 | 19 | Weekend | PSEI | UP | 2022-02-12 | 19 | 3 | 121.688 | 112.374 | 0 | 9.314 | 0 | N | 121
FMM | 2022-03-12 | 20 | Weekend | PSEI | UP | 2022-01-30 | 20 | 4 | 137.7757 | 76.263 | 0 | 61.5127 | 0 | N | 137
FMM | 2022-03-12 | 21 | Weekend | PSEI | UP | 2022-01-30 | 21 | 3 | 87.7096 | 24.818 | 0 | 62.8916 | 0 | N | 87
FMM | 2022-03-12 | 22 | Weekend | PSEI | UP | 2022-02-20 | 23 | 1 | 145.5024 | 48.019 | 0 | 97.4834 | 0 | N | 145
FMM | 2022-03-12 | 23 | Weekend | PSEI | UP | 2022-02-20 | 23 | 2 | 99.8524 | 30.105 | 0 | 69.7474 | 0 | N | 99
FMM | 2022-03-12 | 24 | Weekend | PSEI | UP | 2022-01-09 | 24 | 4 | 68.6943 | 45.345 | 0 | 23.3493 | 0 | N | 68
FMM | 2022-03-12 | 1 | Weekend | PSEI | DN | 2022-02-19 | 2 | 1 | -45.0339 | -7.614 | 0 | -37.4199 | 0 | N | -45
FMM | 2022-03-12 | 2 | Weekend | PSEI | DN | 2022-02-05 | 2 | 2 | -31.6979 | -8.218 | 0 | -23.4799 | 0 | N | -31
FMM | 2022-03-12 | 3 | Weekend | PSEI | DN | 2022-03-05 | 3 | 4 | -38.4862 | -8.193 | 0 | -30.2932 | 0 | N | -38
FMM | 2022-03-12 | 4 | Weekend | PSEI | DN | 2022-01-01 | 5 | 1 | -30.2007 | -44.568 | 0 | 14.3673 | 0 | N | -30
FMM | 2022-03-12 | 5 | Weekend | PSEI | DN | 2022-01-29 | 6 | 1 | -55.422 | -18.766 | 0 | -36.656 | 0 | N | -55
FMM | 2022-03-12 | 6 | Weekend | PSEI | DN | 2022-01-08 | 7 | 1 | -46.6218 | -58.18 | 0 | 11.5582 | 0 | N | -46
FMM | 2022-03-12 | 7 | Weekend | PSEI | DN | 2022-02-05 | 7 | 4 | -65.8565 | -24.003 | 0 | -41.8535 | 0 | N | -65
FMM | 2022-03-12 | 8 | Weekend | PSEI | DN | 2022-01-16 | 8 | 4 | -73.218 | -62.042 | 0 | -11.176 | 0 | N | -73
FMM | 2022-03-12 | 9 | Weekend | PSEI | DN | 2022-03-05 | 10 | 1 | -79.4843 | 19.766 | 0 | -99.2503 | 0 | N | -79
FMM | 2022-03-12 | 10 | Weekend | PSEI | DN | 2022-03-05 | 11 | 1 | -80.0044 | -22.682 | 0 | -57.3224 | 0 | N | -80
FMM | 2022-03-12 | 11 | Weekend | PSEI | DN | 2022-03-05 | 11 | 3 | -97.0108 | -20.002 | 0 | -77.0088 | 0 | N | -97
FMM | 2022-03-12 | 12 | Weekend | PSEI | DN | 2022-02-06 | 13 | 1 | -106.2147 | -40.308 | 0 | -65.9067 | 0 | N | -106
FMM | 2022-03-12 | 13 | Weekend | PSEI | DN | 2022-01-23 | 13 | 3 | -93.8287 | 3.84 | 0 | -97.6687 | 0 | N | -93
FMM | 2022-03-12 | 14 | Weekend | PSEI | DN | 2022-02-06 | 14 | 3 | -93.5445 | -40.648 | 0 | -52.8965 | 0 | N | -93
FMM | 2022-03-12 | 15 | Weekend | PSEI | DN | 2022-01-22 | 15 | 3 | -39.5967 | -46.544 | 0 | 6.9473 | 0 | N | -39
FMM | 2022-03-12 | 16 | Weekend | PSEI | DN | 2022-01-23 | 16 | 4 | -76.5321 | -56.364 | 0 | -20.1681 | 0 | N | -76
FMM | 2022-03-12 | 17 | Weekend | PSEI | DN | 2022-01-16 | 17 | 4 | -91.4597 | -91.827 | 0 | 0.36729 | 0 | N | -91
FMM | 2022-03-12 | 18 | Weekend | PSEI | DN | 2022-01-15 | 18 | 4 | -94.481 | -55.515 | 0 | -38.966 | 0 | N | -94
FMM | 2022-03-12 | 19 | Weekend | PSEI | DN | 2022-02-27 | 19 | 3 | -82.5047 | -112.802 | 0 | 30.2973 | 0 | N | -82
FMM | 2022-03-12 | 20 | Weekend | PSEI | DN | 2022-01-01 | 20 | 2 | -59.2575 | -74.456 | 0 | 15.1985 | 0 | N | -59
FMM | 2022-03-12 | 21 | Weekend | PSEI | DN | 2022-02-05 | 22 | 1 | -75.4874 | 10.881 | 0 | -86.3684 | 0 | N | -75
FMM | 2022-03-12 | 22 | Weekend | PSEI | DN | 2022-03-06 | 22 | 2 | -63.07 | 8.977 | 0 | -72.047 | 0 | N | -63
FMM | 2022-03-12 | 23 | Weekend | PSEI | DN | 2022-01-15 | 23 | 4 | -37.058 | -22.072 | 0 | -14.986 | 0 | N | -37
FMM | 2022-03-12 | 24 | Weekend | PSEI | DN | 2022-01-16 | 24 | 3 | -47.808 | -33.533 | 0 | -14.275 | 0 | N | -47
FMM | 2022-03-12 | 1 | Weekend | SCL | UP | 2022-03-05 | 1 | 4 | 10.8773 | 10.8773 | 0 | 0 | 0 | N | 10
FMM | 2022-03-12 | 2 | Weekend | SCL | UP | 2022-01-09 | 2 | 4 | 8.597 | 8.597 | 0 | 0 | 0 | N | 8
FMM | 2022-03-12 | 3 | Weekend | SCL | UP | 2022-01-01 | 3 | 4 | 8.469 | 8.469 | 0 | 0 | 0 | N | 8
FMM | 2022-03-12 | 4 | Weekend | SCL | UP | 2022-01-02 | 4 | 2 | 8.322 | 8.322 | 0 | 0 | 0 | N | 8
FMM | 2022-03-12 | 5 | Weekend | SCL | UP | 2022-01-01 | 5 | 4 | 10.971 | 10.971 | 0 | 0 | 0 | N | 10
FMM | 2022-03-12 | 6 | Weekend | SCL | UP | 2022-02-05 | 7 | 1 | 23.137 | 23.137 | 0 | 0 | 0 | N | 23
FMM | 2022-03-12 | 7 | Weekend | SCL | UP | 2022-01-30 | 7 | 4 | 28.504 | 28.504 | 0 | 0 | 0 | N | 28
FMM | 2022-03-12 | 8 | Weekend | SCL | UP | 2022-01-01 | 8 | 4 | 17.159 | 17.159 | 0 | 0 | 0 | N | 17
FMM | 2022-03-12 | 9 | Weekend | SCL | UP | 2022-02-13 | 9 | 3 | 25.778 | 25.778 | 0 | 0 | 0 | N | 25
FMM | 2022-03-12 | 10 | Weekend | SCL | UP | 2022-02-19 | 10 | 4 | 24.603 | 24.603 | 0 | 0 | 0 | N | 24
FMM | 2022-03-12 | 11 | Weekend | SCL | UP | 2022-01-29 | 11 | 4 | 37.224 | 37.224 | 0 | 0 | 0 | N | 37
FMM | 2022-03-12 | 12 | Weekend | SCL | UP | 2022-02-27 | 12 | 4 | 24.642 | 24.642 | 0 | 0 | 0 | N | 24
FMM | 2022-03-12 | 13 | Weekend | SCL | UP | 2022-01-08 | 14 | 1 | 29.146 | 29.146 | 0 | 0 | 0 | N | 29
FMM | 2022-03-12 | 14 | Weekend | SCL | UP | 2022-01-01 | 14 | 3 | 40.766 | 40.766 | 0 | 0 | 0 | N | 40
FMM | 2022-03-12 | 15 | Weekend | SCL | UP | 2022-01-08 | 15 | 3 | 25.33 | 25.33 | 0 | 0 | 0 | N | 25
FMM | 2022-03-12 | 16 | Weekend | SCL | UP | 2022-02-20 | 16 | 3 | 26.383 | 26.383 | 0 | 0 | 0 | N | 26
FMM | 2022-03-12 | 17 | Weekend | SCL | UP | 2022-01-30 | 17 | 3 | 27.115 | 27.115 | 0 | 0 | 0 | N | 27
FMM | 2022-03-12 | 18 | Weekend | SCL | UP | 2022-01-09 | 18 | 3 | 30.486 | 30.486 | 0 | 0 | 0 | N | 30
FMM | 2022-03-12 | 19 | Weekend | SCL | UP | 2022-01-01 | 20 | 1 | 26.814 | 26.814 | 0 | 0 | 0 | N | 26
FMM | 2022-03-12 | 20 | Weekend | SCL | UP | 2022-01-01 | 20 | 3 | 26.594 | 26.594 | 0 | 0 | 0 | N | 26
FMM | 2022-03-12 | 21 | Weekend | SCL | UP | 2022-02-13 | 21 | 3 | 32.204 | 32.204 | 0 | 0 | 0 | N | 32
FMM | 2022-03-12 | 22 | Weekend | SCL | UP | 2022-01-09 | 23 | 1 | 21.977 | 21.977 | 0 | 0 | 0 | N | 21
FMM | 2022-03-12 | 23 | Weekend | SCL | UP | 2022-02-20 | 24 | 1 | 23.242 | 23.242 | 0 | 0 | 0 | N | 23
FMM | 2022-03-12 | 24 | Weekend | SCL | UP | 2022-01-02 | 24 | 4 | 16.484 | 16.484 | 0 | 0 | 0 | N | 16
FMM | 2022-03-12 | 1 | Weekend | SCL | DN | 2022-02-27 | 2 | 1 | -12.343 | -12.343 | 0 | 0 | 0 | N | -12
FMM | 2022-03-12 | 2 | Weekend | SCL | DN | 2022-01-23 | 3 | 1 | -9.909 | -9.909 | 0 | 0 | 0 | N | -9
FMM | 2022-03-12 | 3 | Weekend | SCL | DN | 2022-01-23 | 3 | 2 | -10.729 | -10.729 | 0 | 0 | 0 | N | -10
FMM | 2022-03-12 | 4 | Weekend | SCL | DN | 2022-02-06 | 4 | 2 | -9.45 | -9.45 | 0 | 0 | 0 | N | -9
FMM | 2022-03-12 | 5 | Weekend | SCL | DN | 2022-02-06 | 5 | 3 | -12.4375 | -12.4375 | 0 | 0 | 0 | N | -12
FMM | 2022-03-12 | 6 | Weekend | SCL | DN | 2022-01-29 | 6 | 3 | -11.07 | -11.07 | 0 | 0 | 0 | N | -11
FMM | 2022-03-12 | 7 | Weekend | SCL | DN | 2022-02-26 | 8 | 1 | -6.749 | -6.749 | 0 | 0 | 0 | N | -6
FMM | 2022-03-12 | 8 | Weekend | SCL | DN | 2022-01-30 | 8 | 3 | -19.931 | -19.931 | 0 | 0 | 0 | N | -19
FMM | 2022-03-12 | 9 | Weekend | SCL | DN | 2022-02-12 | 10 | 1 | -28.18 | -28.18 | 0 | 0 | 0 | N | -28
FMM | 2022-03-12 | 10 | Weekend | SCL | DN | 2022-02-12 | 11 | 1 | -22.463 | -22.463 | 0 | 0 | 0 | N | -22
FMM | 2022-03-12 | 11 | Weekend | SCL | DN | 2022-01-09 | 11 | 4 | -14.578 | -14.578 | 0 | 0 | 0 | N | -14
FMM | 2022-03-12 | 12 | Weekend | SCL | DN | 2022-02-06 | 12 | 4 | -34.1 | -34.1 | 0 | 0 | 0 | N | -34
FMM | 2022-03-12 | 13 | Weekend | SCL | DN | 2022-01-09 | 13 | 4 | -23.468 | -23.468 | 0 | 0 | 0 | N | -23
FMM | 2022-03-12 | 14 | Weekend | SCL | DN | 2022-03-06 | 14 | 3 | -20.855 | -20.855 | 0 | 0 | 0 | N | -20
FMM | 2022-03-12 | 15 | Weekend | SCL | DN | 2022-03-06 | 15 | 2 | -20.941 | -20.941 | 0 | 0 | 0 | N | -20
FMM | 2022-03-12 | 16 | Weekend | SCL | DN | 2022-01-30 | 16 | 3 | -14.954 | -14.954 | 0 | 0 | 0 | N | -14
FMM | 2022-03-12 | 17 | Weekend | SCL | DN | 2022-02-13 | 18 | 1 | -27.324 | -27.324 | 0 | 0 | 0 | N | -27
FMM | 2022-03-12 | 18 | Weekend | SCL | DN | 2022-01-30 | 18 | 3 | -28.076 | -28.076 | 0 | 0 | 0 | N | -28
FMM | 2022-03-12 | 19 | Weekend | SCL | DN | 2022-02-26 | 19 | 3 | -33.581 | -33.581 | 0 | 0 | 0 | N | -33
FMM | 2022-03-12 | 20 | Weekend | SCL | DN | 2022-01-16 | 20 | 2 | -15.661 | -15.661 | 0 | 0 | 0 | N | -15
FMM | 2022-03-12 | 21 | Weekend | SCL | DN | 2022-01-16 | 21 | 2 | -7.846 | -7.846 | 0 | 0 | 0 | N | -7
FMM | 2022-03-12 | 22 | Weekend | SCL | DN | 2022-01-01 | 23 | 1 | -9.832 | -9.832 | 0 | 0 | 0 | N | -9
FMM | 2022-03-12 | 23 | Weekend | SCL | DN | 2022-01-23 | 24 | 1 | -17.563 | -17.563 | 0 | 0 | 0 | N | -17
FMM | 2022-03-12 | 24 | Weekend | SCL | DN | 2022-02-14 | 1 | 1 | -13.4356 | -13.4356 | 0 | 0 | 0 | N | -13
FMM | 2022-03-12 | 1 | Weekend | SRP | UP | 2022-02-12 | 1 | 2 | 26.2133 | 4.35 | 0 | 21.8633 | 0 | N | 26
FMM | 2022-03-12 | 2 | Weekend | SRP | UP | 2022-01-22 | 2 | 2 | 27.9412 | 26.438 | 0 | 1.5032 | 0 | N | 27
FMM | 2022-03-12 | 3 | Weekend | SRP | UP | 2022-03-05 | 3 | 4 | 34.1032 | 23.694 | 0 | 10.4092 | 0 | N | 34
FMM | 2022-03-12 | 4 | Weekend | SRP | UP | 2022-02-06 | 4 | 3 | 45.204 | 37.154 | 0 | 8.05 | 0 | N | 45
FMM | 2022-03-12 | 5 | Weekend | SRP | UP | 2022-01-02 | 5 | 3 | 108.2183 | 108.095 | 0 | 0.12333 | 0 | N | 108
FMM | 2022-03-12 | 6 | Weekend | SRP | UP | 2022-02-05 | 6 | 3 | 38.586 | 38.506 | 0 | 0.08 | 0 | N | 38
FMM | 2022-03-12 | 7 | Weekend | SRP | UP | 2022-02-12 | 7 | 4 | 89.2845 | 82.744 | -3.466 | 10.0065 | 0 | N | 89
FMM | 2022-03-12 | 8 | Weekend | SRP | UP | 2022-01-02 | 8 | 4 | 138.7238 | 137.621 | 0.75949 | 0.34333 | 0 | N | 138
FMM | 2022-03-12 | 9 | Weekend | SRP | UP | 2022-01-08 | 10 | 1 | 169.4442 | 62.944 | 52.6274 | 53.8727 | 0 | N | 169
FMM | 2022-03-12 | 10 | Weekend | SRP | UP | 2022-01-08 | 10 | 3 | 86.1627 | -2.702 | 52.0156 | 36.8492 | 0 | N | 86
FMM | 2022-03-12 | 11 | Weekend | SRP | UP | 2022-01-02 | 11 | 4 | 35.8217 | 25.296 | 10.2224 | 0.30333 | 0 | N | 35
FMM | 2022-03-12 | 12 | Weekend | SRP | UP | 2022-01-09 | 12 | 3 | 53.8479 | 35.975 | 16.0929 | 1.78 | 0 | N | 53
FMM | 2022-03-12 | 13 | Weekend | SRP | UP | 2022-01-15 | 13 | 3 | 59.1622 | 44.315 | 13.5739 | 1.2733 | 0 | N | 59
FMM | 2022-03-12 | 14 | Weekend | SRP | UP | 2022-01-08 | 15 | 1 | 58.5619 | 43.578 | 7.8231 | 7.1608 | 0 | N | 58
FMM | 2022-03-12 | 15 | Weekend | SRP | UP | 2022-02-05 | 15 | 4 | 90.1185 | 81.101 | 6.6111 | 2.4064 | 0 | N | 90
FMM | 2022-03-12 | 16 | Weekend | SRP | UP | 2022-01-16 | 16 | 2 | 60.5622 | 6.094 | 54.3549 | 0.11333 | 0 | N | 60
FMM | 2022-03-12 | 17 | Weekend | SRP | UP | 2022-01-01 | 17 | 4 | 117.6903 | 90.768 | 0 | 26.9223 | 0 | N | 117
FMM | 2022-03-12 | 18 | Weekend | SRP | UP | 2022-01-29 | 19 | 1 | 69.122 | 68.302 | 0 | 0.82 | 0 | N | 69
FMM | 2022-03-12 | 19 | Weekend | SRP | UP | 2022-03-06 | 19 | 3 | 91.1293 | 85.987 | 0 | 5.1423 | 0 | N | 91
FMM | 2022-03-12 | 20 | Weekend | SRP | UP | 2022-01-01 | 20 | 2 | 73.0506 | 51.844 | 0 | 21.2066 | 0 | N | 73
FMM | 2022-03-12 | 21 | Weekend | SRP | UP | 2022-01-08 | 21 | 4 | 89.2536 | 79.154 | 0 | 10.0996 | 0 | N | 89
FMM | 2022-03-12 | 22 | Weekend | SRP | UP | 2022-01-01 | 22 | 2 | 53.4793 | 41.436 | 0 | 12.0433 | 0 | N | 53
FMM | 2022-03-12 | 23 | Weekend | SRP | UP | 2022-03-06 | 24 | 1 | 53.5651 | 51.272 | 0 | 2.2931 | 0 | N | 53
FMM | 2022-03-12 | 24 | Weekend | SRP | UP | 2022-03-06 | 24 | 3 | 62.6963 | 56.643 | 0 | 6.0533 | 0 | N | 62
FMM | 2022-03-12 | 1 | Weekend | SRP | DN | 2022-01-01 | 1 | 3 | -60.9416 | -34.676 | 0 | -26.2656 | 0 | N | -60
FMM | 2022-03-12 | 2 | Weekend | SRP | DN | 2022-01-01 | 2 | 3 | -39.6162 | -8.707 | 0 | -30.9092 | 0 | N | -39
FMM | 2022-03-12 | 3 | Weekend | SRP | DN | 2022-02-20 | 3 | 2 | -52.4299 | -18.274 | 0 | -34.1559 | 0 | N | -52
FMM | 2022-03-12 | 4 | Weekend | SRP | DN | 2022-01-02 | 5 | 1 | -84.3143 | -84.391 | 0 | 0.076667 | 0 | N | -84
FMM | 2022-03-12 | 5 | Weekend | SRP | DN | 2022-01-23 | 5 | 3 | -66.9361 | -52.318 | 0 | -14.6181 | 0 | N | -66
FMM | 2022-03-12 | 6 | Weekend | SRP | DN | 2022-01-02 | 6 | 3 | -87.716 | -87.946 | 0 | 0.23 | 0 | N | -87
FMM | 2022-03-12 | 7 | Weekend | SRP | DN | 2022-01-02 | 7 | 3 | -78.9407 | -83.974 | 4.6567 | 0.37667 | 0 | N | -78
FMM | 2022-03-12 | 8 | Weekend | SRP | DN | 2022-02-27 | 8 | 3 | -83.1707 | -41.087 | -42.1804 | 0.096667 | 0 | N | -83
FMM | 2022-03-12 | 9 | Weekend | SRP | DN | 2022-01-01 | 9 | 4 | -101.5393 | -50.306 | -34.425 | -16.8083 | 0 | N | -101
FMM | 2022-03-12 | 10 | Weekend | SRP | DN | 2022-02-20 | 10 | 3 | -89.7859 | -48.862 | -45.6066 | 4.6827 | 0 | N | -89
FMM | 2022-03-12 | 11 | Weekend | SRP | DN | 2022-01-08 | 11 | 4 | -154.623 | -112.949 | -39.185 | -2.489 | 0 | N | -154
FMM | 2022-03-12 | 12 | Weekend | SRP | DN | 2022-02-20 | 13 | 1 | -86.6098 | -28.683 | -31.1089 | -26.8179 | 0 | N | -86
FMM | 2022-03-12 | 13 | Weekend | SRP | DN | 2022-02-20 | 13 | 2 | -82.2641 | -29.619 | -28.294 | -24.3511 | 0 | N | -82
FMM | 2022-03-12 | 14 | Weekend | SRP | DN | 2022-01-08 | 14 | 3 | -83.5849 | -36.087 | -51.2622 | 3.7643 | 0 | N | -83
FMM | 2022-03-12 | 15 | Weekend | SRP | DN | 2022-02-20 | 15 | 2 | -89.2966 | -7.054 | -74.0591 | -8.1835 | 0 | N | -89
FMM | 2022-03-12 | 16 | Weekend | SRP | DN | 2022-02-13 | 16 | 4 | -94.7704 | -111.246 | 15.6022 | 0.87333 | 0 | N | -94
FMM | 2022-03-12 | 17 | Weekend | SRP | DN | 2022-01-30 | 18 | 1 | -73.1333 | -74.96 | 0 | 1.8267 | 0 | N | -73
FMM | 2022-03-12 | 18 | Weekend | SRP | DN | 2022-01-02 | 18 | 4 | -143.617 | -143.917 | 0 | 0.3 | 0 | N | -143
FMM | 2022-03-12 | 19 | Weekend | SRP | DN | 2022-02-12 | 19 | 2 | -40.5293 | -41.826 | 0 | 1.2967 | 0 | N | -40
FMM | 2022-03-12 | 20 | Weekend | SRP | DN | 2022-01-02 | 20 | 4 | -41.7607 | -42.134 | 0 | 0.37333 | 0 | N | -41
FMM | 2022-03-12 | 21 | Weekend | SRP | DN | 2022-02-13 | 22 | 1 | -25.8303 | -28.417 | 0 | 2.5867 | 0 | N | -25
FMM | 2022-03-12 | 22 | Weekend | SRP | DN | 2022-01-02 | 22 | 4 | -48.517 | -48.847 | 0 | 0.33 | 0 | N | -48
FMM | 2022-03-12 | 23 | Weekend | SRP | DN | 2022-01-09 | 24 | 1 | -43.3403 | -49.537 | 0 | 6.1967 | 0 | N | -43
FMM | 2022-03-12 | 24 | Weekend | SRP | DN | 2022-02-26 | 24 | 3 | -49.053 | -46.463 | 0 | -2.59 | 0 | N | -49
FMM | 2022-03-12 | 1 | Weekend | TEPC | UP | 2022-01-30 | 1 | 4 | 40.6277 | -2.939 | 0 | 43.5667 | 0 | Y
FMM | 2022-03-12 | 2 | Weekend | TEPC | UP | 2022-02-26 | 3 | 1 | 36.965 | 18.265 | 0 | 18.7 | 0 | Y
FMM | 2022-03-12 | 3 | Weekend | TEPC | UP | 2022-03-05 | 3 | 3 | 49.7405 | -0.6262 | 0 | 50.3667 | 0 | Y
FMM | 2022-03-12 | 4 | Weekend | TEPC | UP | 2022-03-05 | 5 | 1 | 59.774 | 3.674 | 0 | 56.1 | 0 | Y
FMM | 2022-03-12 | 5 | Weekend | TEPC | UP | 2022-01-29 | 6 | 1 | 66.6497 | 51.883 | 0 | 14.7667 | 0 | Y
FMM | 2022-03-12 | 6 | Weekend | TEPC | UP | 2022-01-30 | 6 | 3 | 73.499 | 37.199 | 0 | 36.3 | 0 | Y
FMM | 2022-03-12 | 7 | Weekend | TEPC | UP | 2022-03-05 | 7 | 4 | 73.163 | 4.363 | 47.5667 | 21.2333 | 0 | Y
FMM | 2022-03-12 | 8 | Weekend | TEPC | UP | 2022-02-13 | 9 | 1 | 79.882 | 79.882 | 0 | 0 | 0 | Y
FMM | 2022-03-12 | 9 | Weekend | TEPC | UP | 2022-02-13 | 9 | 3 | 117.379 | 117.379 | 0 | 0 | 0 | Y
FMM | 2022-03-12 | 10 | Weekend | TEPC | UP | 2022-02-13 | 10 | 2 | 104.3404 | 104.3404 | 0 | 0 | 0 | Y
FMM | 2022-03-12 | 11 | Weekend | TEPC | UP | 2022-02-13 | 11 | 2 | 105.5656 | 105.5656 | 0 | 0 | 0 | Y
FMM | 2022-03-12 | 12 | Weekend | TEPC | UP | 2022-03-05 | 12 | 3 | 69.4446 | -0.9887 | 11.2667 | 59.1667 | 0 | Y
FMM | 2022-03-12 | 13 | Weekend | TEPC | UP | 2022-03-05 | 13 | 4 | 68 | 0 | 14.9 | 53.1 | 0 | Y
FMM | 2022-03-12 | 14 | Weekend | TEPC | UP | 2022-03-05 | 14 | 3 | 51.5 | 0 | 31.3 | 20.2 | 0 | Y
FMM | 2022-03-12 | 15 | Weekend | TEPC | UP | 2022-02-05 | 15 | 2 | 49.882 | 52.782 | 7.3 | -10.2 | 0 | Y
FMM | 2022-03-12 | 16 | Weekend | TEPC | UP | 2022-01-30 | 16 | 4 | 81.161 | 67.061 | 18.6667 | -4.5667 | 0 | Y
FMM | 2022-03-12 | 17 | Weekend | TEPC | UP | 2022-02-05 | 18 | 1 | 71.8153 | 53.882 | 0.1 | 17.8333 | 0 | Y
FMM | 2022-03-12 | 18 | Weekend | TEPC | UP | 2022-01-29 | 18 | 3 | 48.3313 | 30.598 | 0 | 17.7333 | 0 | Y
FMM | 2022-03-12 | 19 | Weekend | TEPC | UP | 2022-02-19 | 20 | 1 | 29.28 | 9.98 | 0 | 19.3 | 0 | Y
FMM | 2022-03-12 | 20 | Weekend | TEPC | UP | 2022-02-26 | 21 | 1 | 63.527 | 23.027 | 0 | 40.5 | 0 | Y
FMM | 2022-03-12 | 21 | Weekend | TEPC | UP | 2022-03-05 | 21 | 3 | 49.8027 | 4.036 | 0 | 45.7667 | 0 | Y
FMM | 2022-03-12 | 22 | Weekend | TEPC | UP | 2022-02-19 | 22 | 4 | 32.2827 | 15.616 | 0 | 16.6667 | 0 | Y
FMM | 2022-03-12 | 23 | Weekend | TEPC | UP | 2022-01-30 | 23 | 2 | 40.227 | 14.127 | 0 | 26.1 | 0 | Y
FMM | 2022-03-12 | 24 | Weekend | TEPC | UP | 2022-02-05 | 24 | 4 | 43.0382 | 24.3382 | 0 | 18.7 | 0 | Y
FMM | 2022-03-12 | 1 | Weekend | TEPC | DN | 2022-02-27 | 1 | 2 | -15.061 | 3.039 | 0 | -18.1 | 0 | Y
FMM | 2022-03-12 | 2 | Weekend | TEPC | DN | 2022-02-06 | 2 | 3 | -23.2491 | 3.9176 | 0 | -27.1667 | 0 | Y
FMM | 2022-03-12 | 3 | Weekend | TEPC | DN | 2022-03-06 | 4 | 1 | -39.0913 | 2.242 | 0 | -41.3333 | 0 | Y
FMM | 2022-03-12 | 4 | Weekend | TEPC | DN | 2022-03-06 | 4 | 2 | -52.8277 | -2.361 | 0 | -50.4667 | 0 | Y
FMM | 2022-03-12 | 5 | Weekend | TEPC | DN | 2022-02-13 | 6 | 1 | -41.282 | -41.282 | 0 | 0 | 0 | Y
FMM | 2022-03-12 | 6 | Weekend | TEPC | DN | 2022-02-12 | 7 | 1 | -112.869 | -112.869 | 0 | 0 | 0 | Y
FMM | 2022-03-12 | 7 | Weekend | TEPC | DN | 2022-02-12 | 8 | 1 | -286.7772 | 0 | 0 | 0 | -286.7772 | Y
FMM | 2022-03-12 | 8 | Weekend | TEPC | DN | 2022-02-12 | 8 | 3 | -276.8996 | 0 | 0 | 0 | -276.8996 | Y
FMM | 2022-03-12 | 9 | Weekend | TEPC | DN | 2022-02-20 | 9 | 3 | -136.4617 | -124.995 | -0.26667 | -11.2 | 0 | Y
FMM | 2022-03-12 | 10 | Weekend | TEPC | DN | 2022-02-12 | 11 | 1 | -80.7563 | 0 | 0 | 0 | -80.7563 | Y
FMM | 2022-03-12 | 11 | Weekend | TEPC | DN | 2022-02-20 | 11 | 4 | -93.7861 | -92.9194 | -8.1333 | 7.2667 | 0 | Y
FMM | 2022-03-12 | 12 | Weekend | TEPC | DN | 2022-02-12 | 12 | 3 | -100.0471 | 0 | 0 | 0 | -100.0471 | Y
FMM | 2022-03-12 | 13 | Weekend | TEPC | DN | 2022-02-27 | 13 | 3 | -89.9262 | -95.5262 | -1.8667 | 7.4667 | 0 | Y
FMM | 2022-03-12 | 14 | Weekend | TEPC | DN | 2022-02-20 | 14 | 4 | -124.4767 | -117.81 | 33.2667 | -39.9333 | 0 | Y
FMM | 2022-03-12 | 15 | Weekend | TEPC | DN | 2022-02-12 | 15 | 2 | -103.023 | 0 | 0 | 0 | -103.023 | Y
FMM | 2022-03-12 | 16 | Weekend | TEPC | DN | 2022-02-13 | 16 | 2 | -106.396 | -106.396 | 0 | 0 | 0 | Y
FMM | 2022-03-12 | 17 | Weekend | TEPC | DN | 2022-02-13 | 17 | 3 | -138.837 | -138.837 | 0 | 0 | 0 | Y
FMM | 2022-03-12 | 18 | Weekend | TEPC | DN | 2022-02-13 | 18 | 4 | -112.07 | -112.07 | 0 | 0 | 0 | Y
FMM | 2022-03-12 | 19 | Weekend | TEPC | DN | 2022-02-06 | 19 | 2 | -137.903 | -120.803 | 0 | -17.1 | 0 | Y
FMM | 2022-03-12 | 20 | Weekend | TEPC | DN | 2022-02-12 | 21 | 1 | -33.731 | -33.731 | 0 | 0 | 0 | Y
FMM | 2022-03-12 | 21 | Weekend | TEPC | DN | 2022-02-06 | 22 | 1 | -73.486 | -39.386 | 0 | -34.1 | 0 | Y
FMM | 2022-03-12 | 22 | Weekend | TEPC | DN | 2022-02-06 | 22 | 3 | -70.4657 | -37.499 | 0 | -32.9667 | 0 | Y
FMM | 2022-03-12 | 23 | Weekend | TEPC | DN | 2022-01-29 | 24 | 1 | -59.3411 | -20.5744 | 0 | -38.7667 | 0 | Y
FMM | 2022-03-12 | 24 | Weekend | TEPC | DN | 2022-02-20 | 24 | 4 | -39.247 | 16.0197 | 0 | -55.2667 | 0 | Y
FMM | 2022-03-12 | 1 | Weekend | TIDC | UP | 2022-02-26 | 1 | 3 | 7.9772 | 7.9772 | 0 | 0 | 0 | N | 7
FMM | 2022-03-12 | 2 | Weekend | TIDC | UP | 2022-03-06 | 3 | 1 | 4.6604 | 4.6604 | 0 | 0 | 0 | N | 4
FMM | 2022-03-12 | 3 | Weekend | TIDC | UP | 2022-03-06 | 4 | 1 | 4.1608 | 4.1608 | 0 | 0 | 0 | N | 4
FMM | 2022-03-12 | 4 | Weekend | TIDC | UP | 2022-02-26 | 4 | 3 | 5.9317 | 5.9317 | 0 | 0 | 0 | N | 5
FMM | 2022-03-12 | 5 | Weekend | TIDC | UP | 2022-03-06 | 5 | 4 | 5.3593 | 5.3593 | 0 | 0 | 0 | N | 5
FMM | 2022-03-12 | 6 | Weekend | TIDC | UP | 2022-03-06 | 6 | 2 | 5.3516 | 5.3516 | 0 | 0 | 0 | N | 5
FMM | 2022-03-12 | 7 | Weekend | TIDC | UP | 2022-01-01 | 7 | 2 | 10.2212 | 10.2212 | 0 | 0 | 0 | N | 10
FMM | 2022-03-12 | 8 | Weekend | TIDC | UP | 2022-01-01 | 8 | 2 | 8.4232 | 8.4232 | 0 | 0 | 0 | N | 8
FMM | 2022-03-12 | 9 | Weekend | TIDC | UP | 2022-01-15 | 9 | 4 | 7.7055 | 7.7055 | 0 | 0 | 0 | N | 7
FMM | 2022-03-12 | 10 | Weekend | TIDC | UP | 2022-01-15 | 10 | 2 | 11.7408 | 11.7408 | 0 | 0 | 0 | N | 11
FMM | 2022-03-12 | 11 | Weekend | TIDC | UP | 2022-01-15 | 12 | 1 | 6.1329 | 6.1329 | 0 | 0 | 0 | N | 6
FMM | 2022-03-12 | 12 | Weekend | TIDC | UP | 2022-03-05 | 12 | 3 | 8.8474 | 8.8474 | 0 | 0 | 0 | N | 8
FMM | 2022-03-12 | 13 | Weekend | TIDC | UP | 2022-03-05 | 13 | 2 | 4.4449 | 4.4449 | 0 | 0 | 0 | N | 4
FMM | 2022-03-12 | 14 | Weekend | TIDC | UP | 2022-01-01 | 14 | 4 | 6.606 | 6.606 | 0 | 0 | 0 | N | 6
FMM | 2022-03-12 | 15 | Weekend | TIDC | UP | 2022-01-09 | 15 | 4 | 5.3469 | 5.3469 | 0 | 0 | 0 | N | 5
FMM | 2022-03-12 | 16 | Weekend | TIDC | UP | 2022-02-20 | 16 | 2 | 8.8626 | 8.8626 | 0 | 0 | 0 | N | 8
FMM | 2022-03-12 | 17 | Weekend | TIDC | UP | 2022-01-09 | 18 | 1 | 8.1058 | 8.1058 | 0 | 0 | 0 | N | 8
FMM | 2022-03-12 | 18 | Weekend | TIDC | UP | 2022-01-09 | 18 | 2 | 7.1271 | 7.1271 | 0 | 0 | 0 | N | 7
FMM | 2022-03-12 | 19 | Weekend | TIDC | UP | 2022-03-06 | 19 | 2 | 3.7059 | 3.7059 | 0 | 0 | 0 | N | 3
FMM | 2022-03-12 | 20 | Weekend | TIDC | UP | 2022-01-01 | 20 | 4 | 6.5487 | 6.5487 | 0 | 0 | 0 | N | 6
FMM | 2022-03-12 | 21 | Weekend | TIDC | UP | 2022-02-27 | 21 | 2 | 6.8619 | 6.8619 | 0 | 0 | 0 | N | 6
FMM | 2022-03-12 | 22 | Weekend | TIDC | UP | 2022-03-05 | 22 | 3 | 9.0957 | 9.0957 | 0 | 0 | 0 | N | 9
FMM | 2022-03-12 | 23 | Weekend | TIDC | UP | 2022-03-06 | 23 | 4 | 5.0705 | 5.0705 | 0 | 0 | 0 | N | 5
FMM | 2022-03-12 | 24 | Weekend | TIDC | UP | 2022-03-05 | 24 | 2 | 4.962 | 4.962 | 0 | 0 | 0 | N | 4
FMM | 2022-03-12 | 1 | Weekend | TIDC | DN | 2022-02-12 | 1 | 4 | -3.2124 | -3.2124 | 0 | 0 | 0 | N | -3
FMM | 2022-03-12 | 2 | Weekend | TIDC | DN | 2022-01-15 | 3 | 1 | -1.9499 | -1.9499 | 0 | 0 | 0 | N | -1
FMM | 2022-03-12 | 3 | Weekend | TIDC | DN | 2022-01-23 | 3 | 4 | -3.0207 | -3.0207 | 0 | 0 | 0 | N | -3
FMM | 2022-03-12 | 4 | Weekend | TIDC | DN | 2022-02-19 | 4 | 4 | -2.2987 | -2.2987 | 0 | 0 | 0 | N | -2
FMM | 2022-03-12 | 5 | Weekend | TIDC | DN | 2022-02-19 | 5 | 4 | -3.067 | -3.067 | 0 | 0 | 0 | N | -3
FMM | 2022-03-12 | 6 | Weekend | TIDC | DN | 2022-02-12 | 6 | 4 | -3.259 | -3.259 | 0 | 0 | 0 | N | -3
FMM | 2022-03-12 | 7 | Weekend | TIDC | DN | 2022-01-15 | 7 | 3 | -3.3007 | -3.3007 | 0 | 0 | 0 | N | -3
FMM | 2022-03-12 | 8 | Weekend | TIDC | DN | 2022-03-05 | 8 | 2 | -5.5077 | -5.5077 | 0 | 0 | 0 | N | -5
FMM | 2022-03-12 | 9 | Weekend | TIDC | DN | 2022-03-06 | 9 | 4 | -12.3444 | -12.3444 | 0 | 0 | 0 | N | -12
FMM | 2022-03-12 | 10 | Weekend | TIDC | DN | 2022-02-26 | 10 | 3 | -15.9499 | -15.9499 | 0 | 0 | 0 | N | -15
FMM | 2022-03-12 | 11 | Weekend | TIDC | DN | 2022-02-19 | 11 | 2 | -6.4034 | -6.4034 | 0 | 0 | 0 | N | -6
FMM | 2022-03-12 | 12 | Weekend | TIDC | DN | 2022-02-12 | 12 | 3 | -8.1675 | -8.1675 | 0 | 0 | 0 | N | -8
FMM | 2022-03-12 | 13 | Weekend | TIDC | DN | 2022-03-05 | 14 | 1 | -10.3075 | -10.3075 | 0 | 0 | 0 | N | -10
FMM | 2022-03-12 | 14 | Weekend | TIDC | DN | 2022-01-22 | 14 | 3 | -10.5523 | -10.5523 | 0 | 0 | 0 | N | -10
FMM | 2022-03-12 | 15 | Weekend | TIDC | DN | 2022-01-08 | 15 | 4 | -8.3826 | -8.3826 | 0 | 0 | 0 | N | -8
FMM | 2022-03-12 | 16 | Weekend | TIDC | DN | 2022-02-26 | 16 | 4 | -5.9095 | -5.9095 | 0 | 0 | 0 | N | -5
FMM | 2022-03-12 | 17 | Weekend | TIDC | DN | 2022-02-20 | 18 | 1 | -7.1491 | -7.1491 | 0 | 0 | 0 | N | -7
FMM | 2022-03-12 | 18 | Weekend | TIDC | DN | 2022-02-13 | 18 | 4 | -9.2707 | -9.2707 | 0 | 0 | 0 | N | -9
FMM | 2022-03-12 | 19 | Weekend | TIDC | DN | 2022-01-08 | 19 | 2 | -8.4901 | -8.4901 | 0 | 0 | 0 | N | -8
FMM | 2022-03-12 | 20 | Weekend | TIDC | DN | 2022-02-26 | 20 | 2 | -5.2997 | -5.2997 | 0 | 0 | 0 | N | -5
FMM | 2022-03-12 | 21 | Weekend | TIDC | DN | 2022-02-19 | 21 | 2 | -2.3992 | -2.3992 | 0 | 0 | 0 | N | -2
FMM | 2022-03-12 | 22 | Weekend | TIDC | DN | 2022-01-15 | 22 | 4 | -1.3229 | -1.3229 | 0 | 0 | 0 | N | -1
FMM | 2022-03-12 | 23 | Weekend | TIDC | DN | 2022-01-08 | 24 | 1 | -3.3592 | -3.3592 | 0 | 0 | 0 | N | -3
FMM | 2022-03-12 | 24 | Weekend | TIDC | DN | 2022-01-09 | 24 | 4 | -4.5901 | -4.5901 | 0 | 0 | 0 | N | -4
FMM | 2022-03-13 | 1 | Weekend | AZPS | UP | 2022-02-06 | 2 | 1 | 48.3573 | 10.224 | 0 | 38.1333 | 0 | N | 48
FMM | 2022-03-13 | 2 | Weekend | AZPS | UP | 2022-01-09 | 2 | 4 | 46.8477 | 26.881 | 0 | 19.9667 | 0 | N | 46
FMM | 2022-03-13 | 3 | Weekend | AZPS | UP | 2022-02-26 | 4 | 1 | 50.986 | 34.186 | 0 | 16.8 | 0 | Y
FMM | 2022-03-13 | 4 | Weekend | AZPS | UP | 2022-02-26 | 4 | 3 | 45.367 | 6.267 | 0 | 39.1 | 0 | N | 45
FMM | 2022-03-13 | 5 | Weekend | AZPS | UP | 2022-03-05 | 5 | 3 | 49.989 | 24.589 | 0 | 25.4 | 0 | N | 49
FMM | 2022-03-13 | 6 | Weekend | AZPS | UP | 2022-02-06 | 6 | 2 | 40.1053 | -3.128 | 0 | 43.2333 | 0 | N | 40
FMM | 2022-03-13 | 7 | Weekend | AZPS | UP | 2022-01-02 | 8 | 1 | 106.7747 | 127.308 | -11.5 | -9.0333 | 0 | N | 106
FMM | 2022-03-13 | 8 | Weekend | AZPS | UP | 2022-01-01 | 8 | 4 | 154.642 | 26.842 | 99.6667 | 28.1333 | 0 | N | 154
FMM | 2022-03-13 | 9 | Weekend | AZPS | UP | 2022-01-22 | 9 | 2 | 198.219 | 140.319 | 68.9 | -11 | 0 | N | 198
FMM | 2022-03-13 | 10 | Weekend | AZPS | UP | 2022-01-01 | 10 | 4 | 148.56 | 65.36 | 29.7667 | 53.4333 | 0 | N | 148
FMM | 2022-03-13 | 11 | Weekend | AZPS | UP | 2022-03-05 | 11 | 4 | 175.739 | 172.439 | 28.6667 | -25.3667 | 0 | N | 175
FMM | 2022-03-13 | 12 | Weekend | AZPS | UP | 2022-01-15 | 13 | 1 | 106.0047 | 96.838 | 3.1 | 6.0667 | 0 | N | 106
FMM | 2022-03-13 | 13 | Weekend | AZPS | UP | 2022-02-27 | 13 | 4 | 177.042 | 37.942 | 136.1667 | 2.9333 | 0 | N | 177
FMM | 2022-03-13 | 14 | Weekend | AZPS | UP | 2022-02-12 | 14 | 4 | 182.785 | 55.885 | 128.6667 | -1.7667 | 0 | N | 182
FMM | 2022-03-13 | 15 | Weekend | AZPS | UP | 2022-01-22 | 15 | 3 | 178.578 | 172.278 | 18 | -11.7 | 0 | N | 178
FMM | 2022-03-13 | 16 | Weekend | AZPS | UP | 2022-01-29 | 17 | 1 | 185.5073 | 173.674 | 37.6667 | -25.8333 | 0 | N | 185
FMM | 2022-03-13 | 17 | Weekend | AZPS | UP | 2022-01-02 | 18 | 1 | 146.5767 | 98.61 | 48.3333 | -0.36667 | 0 | N | 146
FMM | 2022-03-13 | 18 | Weekend | AZPS | UP | 2022-01-01 | 18 | 3 | 172.1487 | 115.782 | 56 | 0.36666 | 0 | N | 172
FMM | 2022-03-13 | 19 | Weekend | AZPS | UP | 2022-03-05 | 19 | 2 | 92.23 | -3.67 | 116.6667 | -20.7667 | 0 | N | 92
FMM | 2022-03-13 | 20 | Weekend | AZPS | UP | 2022-02-13 | 20 | 3 | 129.1783 | 112.945 | 26.6667 | -10.4333 | 0 | N | 129
FMM | 2022-03-13 | 21 | Weekend | AZPS | UP | 2022-03-05 | 21 | 4 | 56.939 | 54.439 | 2.6667 | -0.16667 | 0 | N | 56
FMM | 2022-03-13 | 22 | Weekend | AZPS | UP | 2022-02-26 | 22 | 4 | 53.5367 | 32.37 | 6.3333 | 14.8333 | 0 | N | 53
FMM | 2022-03-13 | 23 | Weekend | AZPS | UP | 2022-01-16 | 23 | 4 | 38.0537 | 46.887 | 0 | -8.8333 | 0 | N | 38
FMM | 2022-03-13 | 24 | Weekend | AZPS | UP | 2022-02-05 | 24 | 2 | 58.8523 | 8.319 | 35 | 15.5333 | 0 | N | 58
FMM | 2022-03-13 | 1 | Weekend | AZPS | DN | 2022-01-29 | 1 | 3 | -70.982 | 7.818 | 0 | -78.8 | 0 | N | -70
FMM | 2022-03-13 | 2 | Weekend | AZPS | DN | 2022-01-30 | 3 | 1 | -88.7667 | 3.1 | 0 | -91.8667 | 0 | N | -88
FMM | 2022-03-13 | 3 | Weekend | AZPS | DN | 2022-01-30 | 3 | 2 | -81.923 | 1.877 | 0 | -83.8 | 0 | Y
FMM | 2022-03-13 | 4 | Weekend | AZPS | DN | 2022-01-29 | 4 | 4 | -84.5193 | -13.186 | 0 | -71.3333 | 0 | N | -84
FMM | 2022-03-13 | 5 | Weekend | AZPS | DN | 2022-01-02 | 5 | 4 | -70.24 | -70.04 | 0 | -0.2 | 0 | N | -70
FMM | 2022-03-13 | 6 | Weekend | AZPS | DN | 2022-03-06 | 6 | 3 | -55.035 | 14.665 | 0 | -69.7 | 0 | N | -55
FMM | 2022-03-13 | 7 | Weekend | AZPS | DN | 2022-01-29 | 7 | 2 | -50.7123 | -19.179 | 0 | -31.5333 | 0 | N | -50
FMM | 2022-03-13 | 8 | Weekend | AZPS | DN | 2022-02-05 | 9 | 1 | -95.665 | -77.465 | -30.4333 | 12.2333 | 0 | N | -95
FMM | 2022-03-13 | 9 | Weekend | AZPS | DN | 2022-03-06 | 9 | 4 | -161.8323 | -24.299 | -197.0667 | 59.5333 | 0 | N | -161
FMM | 2022-03-13 | 10 | Weekend | AZPS | DN | 2022-02-20 | 10 | 4 | -164.2847 | -36.318 | -58.4 | -69.5667 | 0 | N | -164
FMM | 2022-03-13 | 11 | Weekend | AZPS | DN | 2022-02-20 | 11 | 2 | -149.246 | -20.946 | -50.0667 | -78.2333 | 0 | N | -149
FMM | 2022-03-13 | 12 | Weekend | AZPS | DN | 2022-03-05 | 13 | 1 | -331.175 | -131.475 | -193.7 | -6 | 0 | N | -229
FMM | 2022-03-13 | 13 | Weekend | AZPS | DN | 2022-01-02 | 13 | 4 | -148.8453 | -101.612 | -20.2 | -27.0333 | 0 | N | -148
FMM | 2022-03-13 | 14 | Weekend | AZPS | DN | 2022-02-13 | 15 | 1 | -95.0297 | 28.337 | -80.9667 | -42.4 | 0 | N | -95
FMM | 2022-03-13 | 15 | Weekend | AZPS | DN | 2022-01-02 | 15 | 4 | -77.7413 | -71.708 | -15.7667 | 9.7333 | 0 | N | -77
FMM | 2022-03-13 | 16 | Weekend | AZPS | DN | 2022-02-20 | 17 | 1 | -147.8253 | -108.292 | -26.5333 | -13 | 0 | N | -147
FMM | 2022-03-13 | 17 | Weekend | AZPS | DN | 2022-02-19 | 17 | 2 | -116.183 | -33.183 | -18.9667 | -64.0333 | 0 | N | -116
FMM | 2022-03-13 | 18 | Weekend | AZPS | DN | 2022-02-19 | 18 | 4 | -103.7987 | -81.632 | -8.6667 | -13.5 | 0 | N | -103
FMM | 2022-03-13 | 19 | Weekend | AZPS | DN | 2022-03-06 | 19 | 4 | -69.846 | -74.446 | -32 | 36.6 | 0 | N | -69
FMM | 2022-03-13 | 20 | Weekend | AZPS | DN | 2022-01-23 | 20 | 3 | -74.995 | 17.705 | 5.6667 | -98.3667 | 0 | N | -74
FMM | 2022-03-13 | 21 | Weekend | AZPS | DN | 2022-03-06 | 22 | 1 | -68.6877 | -29.521 | 0 | -39.1667 | 0 | N | -68
FMM | 2022-03-13 | 22 | Weekend | AZPS | DN | 2022-01-23 | 22 | 3 | -62.724 | -45.824 | 3.3333 | -20.2333 | 0 | N | -62
FMM | 2022-03-13 | 23 | Weekend | AZPS | DN | 2022-01-02 | 24 | 1 | -58.2117 | -58.245 | 0 | 0.033333 | 0 | N | -58
FMM | 2022-03-13 | 24 | Weekend | AZPS | DN | 2022-01-29 | 24 | 3 | -58.356 | -30.756 | 0 | -27.6 | 0 | N | -58
FMM | 2022-03-13 | 1 | Weekend | BANC | UP | 2022-02-26 | 1 | 2 | 16.937 | 16.937 | 0 | 0 | 0 | N | 16
FMM | 2022-03-13 | 2 | Weekend | BANC | UP | 2022-01-22 | 2 | 2 | 12.754 | 12.754 | 0 | 0 | 0 | N | 12
FMM | 2022-03-13 | 3 | Weekend | BANC | UP | 2022-01-01 | 3 | 3 | 15.405 | 15.405 | 0 | 0 | 0 | Y
FMM | 2022-03-13 | 4 | Weekend | BANC | UP | 2022-03-06 | 4 | 4 | 14.148 | 14.148 | 0 | 0 | 0 | N | 14
FMM | 2022-03-13 | 5 | Weekend | BANC | UP | 2022-01-29 | 5 | 4 | 14.913 | 14.913 | 0 | 0 | 0 | N | 14
FMM | 2022-03-13 | 6 | Weekend | BANC | UP | 2022-01-15 | 6 | 2 | 16.045 | 16.045 | 0 | 0 | 0 | N | 16
FMM | 2022-03-13 | 7 | Weekend | BANC | UP | 2022-01-09 | 7 | 4 | 23.882 | 23.882 | 0 | 0 | 0 | N | 23
FMM | 2022-03-13 | 8 | Weekend | BANC | UP | 2022-02-06 | 8 | 4 | 27.8557 | 34.589 | -6.7333 | 0 | 0 | N | 27
FMM | 2022-03-13 | 9 | Weekend | BANC | UP | 2022-01-15 | 9 | 4 | 76.7383 | 40.725 | 36.0133 | 0 | 0 | N | 76
FMM | 2022-03-13 | 10 | Weekend | BANC | UP | 2022-02-26 | 10 | 3 | 74.0117 | 34.885 | 39.1267 | 0 | 0 | N | 74
FMM | 2022-03-13 | 11 | Weekend | BANC | UP | 2022-01-15 | 11 | 2 | 56.954 | 48.924 | 8.03 | 0 | 0 | N | 56
FMM | 2022-03-13 | 12 | Weekend | BANC | UP | 2022-02-26 | 12 | 4 | 43.8667 | 26.15 | 17.7167 | 0 | 0 | N | 43
FMM | 2022-03-13 | 13 | Weekend | BANC | UP | 2022-01-16 | 14 | 1 | 18.0077 | -29.879 | 47.8867 | 0 | 0 | N | 18
FMM | 2022-03-13 | 14 | Weekend | BANC | UP | 2022-02-26 | 14 | 3 | 116.636 | 53.946 | 62.69 | 0 | 0 | Y | 113
FMM | 2022-03-13 | 15 | Weekend | BANC | UP | 2022-01-16 | 15 | 2 | 63.9287 | 30.372 | 33.5567 | 0 | 0 | N | 63
FMM | 2022-03-13 | 16 | Weekend | BANC | UP | 2022-03-05 | 16 | 2 | 44.957 | 34.507 | 10.45 | 0 | 0 | N | 44
FMM | 2022-03-13 | 17 | Weekend | BANC | UP | 2022-03-06 | 18 | 1 | 39.0287 | 24.372 | 14.6567 | 0 | 0 | N | 39
FMM | 2022-03-13 | 18 | Weekend | BANC | UP | 2022-01-15 | 19 | 1 | 35.121 | 35.121 | 0 | 0 | 0 | N | 35
FMM | 2022-03-13 | 19 | Weekend | BANC | UP | 2022-01-02 | 20 | 1 | 22.025 | 22.025 | 0 | 0 | 0 | N | 22
FMM | 2022-03-13 | 20 | Weekend | BANC | UP | 2022-02-13 | 21 | 1 | 31.463 | 31.463 | 0 | 0 | 0 | N | 31
FMM | 2022-03-13 | 21 | Weekend | BANC | UP | 2022-02-13 | 21 | 3 | 33.549 | 33.549 | 0 | 0 | 0 | N | 33
FMM | 2022-03-13 | 22 | Weekend | BANC | UP | 2022-01-29 | 22 | 4 | 21.493 | 21.493 | 0 | 0 | 0 | N | 21
FMM | 2022-03-13 | 23 | Weekend | BANC | UP | 2022-02-13 | 23 | 2 | 20.999 | 20.999 | 0 | 0 | 0 | N | 20
FMM | 2022-03-13 | 24 | Weekend | BANC | UP | 2022-01-01 | 24 | 2 | 14.919 | 14.919 | 0 | 0 | 0 | N | 14
FMM | 2022-03-13 | 1 | Weekend | BANC | DN | 2022-01-16 | 2 | 1 | -10.323 | -10.323 | 0 | 0 | 0 | N | -10
FMM | 2022-03-13 | 2 | Weekend | BANC | DN | 2022-01-16 | 2 | 3 | -6.843 | -6.843 | 0 | 0 | 0 | N | -6
FMM | 2022-03-13 | 3 | Weekend | BANC | DN | 2022-03-05 | 3 | 3 | -7.014 | -7.014 | 0 | 0 | 0 | Y
FMM | 2022-03-13 | 4 | Weekend | BANC | DN | 2022-02-19 | 5 | 1 | -5.829 | -5.829 | 0 | 0 | 0 | N | -5
FMM | 2022-03-13 | 5 | Weekend | BANC | DN | 2022-01-23 | 6 | 1 | -9.519 | -9.519 | 0 | 0 | 0 | N | -9
FMM | 2022-03-13 | 6 | Weekend | BANC | DN | 2022-02-19 | 6 | 2 | -13.997 | -13.997 | 0 | 0 | 0 | N | -13
FMM | 2022-03-13 | 7 | Weekend | BANC | DN | 2022-01-15 | 7 | 4 | -14.341 | -14.341 | 0 | 0 | 0 | N | -14
FMM | 2022-03-13 | 8 | Weekend | BANC | DN | 2022-02-19 | 8 | 2 | -13.374 | -14.114 | 0.74 | 0 | 0 | N | -13
FMM | 2022-03-13 | 9 | Weekend | BANC | DN | 2022-03-06 | 9 | 2 | -51.1543 | -26.211 | -24.9433 | 0 | 0 | N | -51
FMM | 2022-03-13 | 10 | Weekend | BANC | DN | 2022-01-01 | 10 | 4 | -68.278 | -61.668 | -6.61 | 0 | 0 | N | -68
FMM | 2022-03-13 | 11 | Weekend | BANC | DN | 2022-02-05 | 11 | 4 | -77.9907 | -50.554 | -27.4367 | 0 | 0 | N | -77
FMM | 2022-03-13 | 12 | Weekend | BANC | DN | 2022-03-05 | 12 | 4 | -61.4157 | -21.879 | -39.5367 | 0 | 0 | N | -61
FMM | 2022-03-13 | 13 | Weekend | BANC | DN | 2022-02-20 | 14 | 1 | -66.8667 | -31.53 | -35.3367 | 0 | 0 | N | -66
FMM | 2022-03-13 | 14 | Weekend | BANC | DN | 2022-03-05 | 15 | 1 | -63.9423 | -54.709 | -9.2333 | 0 | 0 | N | -63
FMM | 2022-03-13 | 15 | Weekend | BANC | DN | 2022-03-05 | 15 | 2 | -80.1207 | -11.894 | -68.2267 | 0 | 0 | N | -80
FMM | 2022-03-13 | 16 | Weekend | BANC | DN | 2022-02-13 | 17 | 1 | -41.6487 | -31.732 | -9.9167 | 0 | 0 | N | -41
FMM | 2022-03-13 | 17 | Weekend | BANC | DN | 2022-01-16 | 18 | 1 | -55.6023 | -53.829 | -1.7733 | 0 | 0 | N | -55
FMM | 2022-03-13 | 18 | Weekend | BANC | DN | 2022-02-13 | 19 | 1 | -58.419 | -58.419 | 0 | 0 | 0 | N | -58
FMM | 2022-03-13 | 19 | Weekend | BANC | DN | 2022-02-26 | 20 | 1 | -62.297 | -62.297 | 0 | 0 | 0 | N | -62
FMM | 2022-03-13 | 20 | Weekend | BANC | DN | 2022-02-13 | 20 | 3 | -28.405 | -28.405 | 0 | 0 | 0 | N | -28
FMM | 2022-03-13 | 21 | Weekend | BANC | DN | 2022-02-12 | 21 | 3 | -10.122 | -10.122 | 0 | 0 | 0 | N | -10
FMM | 2022-03-13 | 22 | Weekend | BANC | DN | 2022-02-26 | 22 | 4 | -11.532 | -11.532 | 0 | 0 | 0 | N | -11
FMM | 2022-03-13 | 23 | Weekend | BANC | DN | 2022-01-23 | 23 | 3 | -19.719 | -19.719 | 0 | 0 | 0 | N | -19
FMM | 2022-03-13 | 24 | Weekend | BANC | DN | 2022-01-08 | 24 | 2 | -16.53 | -16.53 | 0 | 0 | 0 | N | -16
FMM | 2022-03-13 | 1 | Weekend | BCHA | UP | 2022-01-30 | 1 | 2 | 108.667 | 18.667 | 0 | 90 | 0 | N | 108
FMM | 2022-03-13 | 2 | Weekend | BCHA | UP | 2022-02-13 | 3 | 1 | 67.333 | 26.333 | 0 | 41 | 0 | N | 67
FMM | 2022-03-13 | 3 | Weekend | BCHA | UP | 2022-02-13 | 3 | 4 | 101 | 23 | 0 | 78 | 0 | Y
FMM | 2022-03-13 | 4 | Weekend | BCHA | UP | 2022-01-02 | 4 | 2 | 130 | 76 | 0 | 54 | 0 | N | 130
FMM | 2022-03-13 | 5 | Weekend | BCHA | UP | 2022-02-20 | 5 | 4 | 124 | 121 | 0 | 3 | 0 | N | 124
FMM | 2022-03-13 | 6 | Weekend | BCHA | UP | 2022-02-19 | 6 | 3 | 165.667 | -73.333 | 0 | 239 | 0 | N | 165
FMM | 2022-03-13 | 7 | Weekend | BCHA | UP | 2022-02-13 | 7 | 2 | 144 | 25 | 0 | 119 | 0 | N | 144
FMM | 2022-03-13 | 8 | Weekend | BCHA | UP | 2022-02-19 | 9 | 1 | 129.667 | 2.667 | 0 | 127 | 0 | N | 129
FMM | 2022-03-13 | 9 | Weekend | BCHA | UP | 2022-01-09 | 9 | 4 | 216 | 244 | 0 | -28 | 0 | N | 216
FMM | 2022-03-13 | 10 | Weekend | BCHA | UP | 2022-01-08 | 11 | 1 | 147 | 155 | 0 | -8 | 0 | N | 147
FMM | 2022-03-13 | 11 | Weekend | BCHA | UP | 2022-01-30 | 11 | 3 | 151.666 | 86.666 | 0 | 65 | 0 | N | 151
FMM | 2022-03-13 | 12 | Weekend | BCHA | UP | 2022-02-19 | 12 | 3 | 136 | 92 | 0 | 44 | 0 | N | 136
FMM | 2022-03-13 | 13 | Weekend | BCHA | UP | 2022-01-02 | 13 | 4 | 146 | 91 | 0 | 55 | 0 | N | 146
FMM | 2022-03-13 | 14 | Weekend | BCHA | UP | 2022-03-06 | 14 | 4 | 137.667 | 54.667 | 0 | 83 | 0 | N | 137
FMM | 2022-03-13 | 15 | Weekend | BCHA | UP | 2022-01-08 | 15 | 3 | 103.333 | 108.333 | 0 | -5 | 0 | N | 103
FMM | 2022-03-13 | 16 | Weekend | BCHA | UP | 2022-02-27 | 16 | 4 | 130 | 123 | 0 | 7 | 0 | N | 130
FMM | 2022-03-13 | 17 | Weekend | BCHA | UP | 2022-03-06 | 17 | 3 | 306 | 247 | 0 | 59 | 0 | N | 306
FMM | 2022-03-13 | 18 | Weekend | BCHA | UP | 2022-01-22 | 18 | 4 | 209 | 159 | 0 | 50 | 0 | N | 209
FMM | 2022-03-13 | 19 | Weekend | BCHA | UP | 2022-01-09 | 19 | 4 | 196.666 | 195.666 | 0 | 1 | 0 | N | 196
FMM | 2022-03-13 | 20 | Weekend | BCHA | UP | 2022-03-05 | 20 | 2 | 191.333 | 193.333 | 0 | -2 | 0 | N | 191
FMM | 2022-03-13 | 21 | Weekend | BCHA | UP | 2022-01-01 | 21 | 4 | 131 | 40 | 0 | 91 | 0 | N | 131
FMM | 2022-03-13 | 22 | Weekend | BCHA | UP | 2022-01-23 | 22 | 2 | 138 | 106 | 0 | 32 | 0 | N | 138
FMM | 2022-03-13 | 23 | Weekend | BCHA | UP | 2022-02-12 | 24 | 1 | 126.333 | 25.333 | 0 | 101 | 0 | N | 126
FMM | 2022-03-13 | 24 | Weekend | BCHA | UP | 2022-01-02 | 1 | 1 | 119.333 | 47.333 | 0 | 72 | 0 | N | 119
FMM | 2022-03-13 | 1 | Weekend | BCHA | DN | 2022-01-29 | 1 | 2 | -153.333 | -35.333 | 0 | -118 | 0 | N | -153
FMM | 2022-03-13 | 2 | Weekend | BCHA | DN | 2022-02-05 | 2 | 4 | -130 | -121 | 0 | -9 | 0 | N | -130
FMM | 2022-03-13 | 3 | Weekend | BCHA | DN | 2022-02-05 | 3 | 4 | -142 | -54 | 0 | -88 | 0 | Y
FMM | 2022-03-13 | 4 | Weekend | BCHA | DN | 2022-01-01 | 5 | 1 | -93.334 | -94.334 | 0 | 1 | 0 | N | -93
FMM | 2022-03-13 | 5 | Weekend | BCHA | DN | 2022-01-08 | 5 | 4 | -103 | -85 | 0 | -18 | 0 | N | -103
FMM | 2022-03-13 | 6 | Weekend | BCHA | DN | 2022-02-27 | 6 | 4 | -151.667 | -143.667 | 0 | -8 | 0 | N | -151
FMM | 2022-03-13 | 7 | Weekend | BCHA | DN | 2022-01-01 | 7 | 2 | -314.334 | -242.334 | 0 | -72 | 0 | N | -314
FMM | 2022-03-13 | 8 | Weekend | BCHA | DN | 2022-02-06 | 8 | 2 | -135.667 | -21.667 | 0 | -114 | 0 | N | -135
FMM | 2022-03-13 | 9 | Weekend | BCHA | DN | 2022-03-06 | 10 | 1 | -174.333 | -142.333 | 0 | -32 | 0 | N | -174
FMM | 2022-03-13 | 10 | Weekend | BCHA | DN | 2022-02-12 | 11 | 1 | -216.667 | -211.667 | 0 | -5 | 0 | N | -216
FMM | 2022-03-13 | 11 | Weekend | BCHA | DN | 2022-02-27 | 11 | 4 | -203 | -188 | 0 | -15 | 0 | N | -203
FMM | 2022-03-13 | 12 | Weekend | BCHA | DN | 2022-02-27 | 12 | 3 | -279 | -248 | 0 | -31 | 0 | N | -279
FMM | 2022-03-13 | 13 | Weekend | BCHA | DN | 2022-01-09 | 13 | 4 | -339.667 | -337.667 | 0 | -2 | 0 | N | -314
FMM | 2022-03-13 | 14 | Weekend | BCHA | DN | 2022-01-22 | 14 | 2 | -136.667 | -142.667 | 0 | 6 | 0 | N | -136
FMM | 2022-03-13 | 15 | Weekend | BCHA | DN | 2022-01-02 | 15 | 4 | -187 | -122 | 0 | -65 | 0 | N | -187
FMM | 2022-03-13 | 16 | Weekend | BCHA | DN | 2022-02-26 | 17 | 1 | -134 | -6 | 0 | -128 | 0 | N | -134
FMM | 2022-03-13 | 17 | Weekend | BCHA | DN | 2022-02-05 | 17 | 3 | -205.334 | -168.334 | 0 | -37 | 0 | N | -205
FMM | 2022-03-13 | 18 | Weekend | BCHA | DN | 2022-02-12 | 19 | 1 | -201.334 | -135.334 | 0 | -66 | 0 | N | -201
FMM | 2022-03-13 | 19 | Weekend | BCHA | DN | 2022-02-27 | 19 | 2 | -163.334 | -131.334 | 0 | -32 | 0 | N | -163
FMM | 2022-03-13 | 20 | Weekend | BCHA | DN | 2022-01-02 | 20 | 3 | -122 | -130 | 0 | 8 | 0 | N | -122
FMM | 2022-03-13 | 21 | Weekend | BCHA | DN | 2022-01-02 | 21 | 3 | -154.667 | -173.667 | 0 | 19 | 0 | N | -154
FMM | 2022-03-13 | 22 | Weekend | BCHA | DN | 2022-03-06 | 23 | 1 | -166.667 | -136.667 | 0 | -30 | 0 | N | -166
FMM | 2022-03-13 | 23 | Weekend | BCHA | DN | 2022-01-30 | 23 | 4 | -199.667 | -177.667 | 0 | -22 | 0 | N | -199
FMM | 2022-03-13 | 24 | Weekend | BCHA | DN | 2022-03-06 | 24 | 3 | -128 | -138 | 0 | 10 | 0 | N | -128
FMM | 2022-03-13 | 1 | Weekend | CISO | UP | 2022-01-22 | 1 | 4 | 492.2842 | 58.93 | 0 | 433.3542 | 0 | N | 492
FMM | 2022-03-13 | 2 | Weekend | CISO | UP | 2022-01-22 | 2 | 3 | 531.3847 | 7.88 | 0 | 523.5047 | 0 | N | 531
FMM | 2022-03-13 | 3 | Weekend | CISO | UP | 2022-01-01 | 3 | 2 | 401.5943 | 98.33 | 0 | 303.2643 | 0 | Y
FMM | 2022-03-13 | 4 | Weekend | CISO | UP | 2022-01-08 | 4 | 3 | 495.3574 | -45.37 | 0 | 540.7274 | 0 | N | 495
FMM | 2022-03-13 | 5 | Weekend | CISO | UP | 2022-01-30 | 5 | 3 | 433.5247 | 26.79 | 0 | 406.7347 | 0 | N | 433
FMM | 2022-03-13 | 6 | Weekend | CISO | UP | 2022-01-01 | 7 | 1 | 304.118 | 73.9 | 0 | 230.218 | 0 | N | 304
FMM | 2022-03-13 | 7 | Weekend | CISO | UP | 2022-02-20 | 8 | 1 | 605.2615 | 48.57 | 606.4485 | -49.7569 | 0 | N | 605
FMM | 2022-03-13 | 8 | Weekend | CISO | UP | 2022-01-30 | 8 | 3 | 1216.4177 | 267.79 | 680.0324 | 268.5953 | 0 | N | 1216
FMM | 2022-03-13 | 9 | Weekend | CISO | UP | 2022-01-15 | 9 | 2 | 1516.2357 | 153.27 | 1349.8687 | 13.0969 | 0 | N | 1516
FMM | 2022-03-13 | 10 | Weekend | CISO | UP | 2022-01-15 | 10 | 3 | 1187.2298 | 587.33 | 444.3426 | 155.5573 | 0 | N | 1187
FMM | 2022-03-13 | 11 | Weekend | CISO | UP | 2022-03-05 | 11 | 3 | 815.7634 | 409.73 | 485.6794 | -79.646 | 0 | N | 815
FMM | 2022-03-13 | 12 | Weekend | CISO | UP | 2022-01-30 | 12 | 2 | 606.7575 | 285.22 | 301.2741 | 20.2633 | 0 | N | 606
FMM | 2022-03-13 | 13 | Weekend | CISO | UP | 2022-01-15 | 13 | 4 | 882.9746 | -119.61 | 752.5617 | 250.0229 | 0 | N | 882
FMM | 2022-03-13 | 14 | Weekend | CISO | UP | 2022-03-05 | 14 | 4 | 1790.0565 | 16 | 1212.7235 | 561.333 | 0 | N | 1790
FMM | 2022-03-13 | 15 | Weekend | CISO | UP | 2022-02-26 | 15 | 4 | 1879.698 | 358.37 | 1675.1787 | -153.8507 | 0 | N | 1879
FMM | 2022-03-13 | 16 | Weekend | CISO | UP | 2022-02-20 | 16 | 4 | 1694.3043 | 314.3 | 1313.4986 | 66.5058 | 0 | N | 1694
FMM | 2022-03-13 | 17 | Weekend | CISO | UP | 2022-01-22 | 17 | 2 | 1192.2228 | 346.71 | 145.1439 | 700.3689 | 0 | N | 1192
FMM | 2022-03-13 | 18 | Weekend | CISO | UP | 2022-02-27 | 18 | 2 | 808.8415 | 562.14 | 239.5582 | 7.1433 | 0 | N | 808
FMM | 2022-03-13 | 19 | Weekend | CISO | UP | 2022-01-22 | 19 | 4 | 356.7386 | -97.83 | 0 | 454.5686 | 0 | N | 356
FMM | 2022-03-13 | 20 | Weekend | CISO | UP | 2022-01-22 | 20 | 4 | 482.3877 | 98.64 | 0 | 383.7477 | 0 | N | 482
FMM | 2022-03-13 | 21 | Weekend | CISO | UP | 2022-02-13 | 21 | 3 | 636.2253 | 512.38 | 0 | 123.8453 | 0 | N | 636
FMM | 2022-03-13 | 22 | Weekend | CISO | UP | 2022-02-20 | 22 | 2 | 529.2675 | 165.06 | 0 | 364.2075 | 0 | N | 529
FMM | 2022-03-13 | 23 | Weekend | CISO | UP | 2022-02-20 | 23 | 4 | 501.7853 | 205.51 | 0 | 296.2753 | 0 | N | 501
FMM | 2022-03-13 | 24 | Weekend | CISO | UP | 2022-01-16 | 24 | 3 | 405.8716 | 205.14 | 0 | 200.7316 | 0 | N | 405
FMM | 2022-03-13 | 1 | Weekend | CISO | DN | 2022-03-05 | 1 | 4 | -745.3065 | -192.64 | 0 | -552.6665 | 0 | N | -745
FMM | 2022-03-13 | 2 | Weekend | CISO | DN | 2022-03-05 | 2 | 4 | -238.4285 | -50.15 | 0 | -188.2785 | 0 | N | -238
FMM | 2022-03-13 | 3 | Weekend | CISO | DN | 2022-01-30 | 3 | 2 | -447.2928 | -18.73 | 0 | -428.5628 | 0 | Y
FMM | 2022-03-13 | 4 | Weekend | CISO | DN | 2022-03-06 | 4 | 4 | -115.3497 | 40.56 | 0 | -155.9097 | 0 | N | -115
FMM | 2022-03-13 | 5 | Weekend | CISO | DN | 2022-01-15 | 6 | 1 | -236.369 | -201.98 | 0 | -34.389 | 0 | N | -236
FMM | 2022-03-13 | 6 | Weekend | CISO | DN | 2022-02-27 | 6 | 3 | -403.8258 | -106.39 | 0 | -297.4358 | 0 | N | -403
FMM | 2022-03-13 | 7 | Weekend | CISO | DN | 2022-03-05 | 8 | 1 | -467.2283 | -49.46 | -65.4755 | -352.2928 | 0 | N | -467
FMM | 2022-03-13 | 8 | Weekend | CISO | DN | 2022-03-06 | 9 | 1 | -958.3497 | -579.63 | -200.3307 | -178.389 | 0 | N | -958
FMM | 2022-03-13 | 9 | Weekend | CISO | DN | 2022-01-02 | 9 | 4 | -1324.1419 | -179.84 | -1157.2968 | 12.9949 | 0 | N | -1324
FMM | 2022-03-13 | 10 | Weekend | CISO | DN | 2022-01-16 | 10 | 4 | -1128.8995 | 38.68 | -1032.2678 | -135.3117 | 0 | N | -1128
FMM | 2022-03-13 | 11 | Weekend | CISO | DN | 2022-01-01 | 11 | 3 | -1126.5545 | -442.08 | -403.7619 | -280.7126 | 0 | N | -1126
FMM | 2022-03-13 | 12 | Weekend | CISO | DN | 2022-01-29 | 12 | 2 | -604.843 | -70.56 | -609.895 | 75.612 | 0 | N | -604
FMM | 2022-03-13 | 13 | Weekend | CISO | DN | 2022-02-20 | 13 | 3 | -482.3582 | -110.79 | -368.2452 | -3.323 | 0 | N | -482
FMM | 2022-03-13 | 14 | Weekend | CISO | DN | 2022-03-06 | 15 | 1 | -774.473 | -105.48 | -43.9233 | -625.0697 | 0 | N | -774
FMM | 2022-03-13 | 15 | Weekend | CISO | DN | 2022-03-06 | 15 | 3 | -1112.7816 | -187.88 | -85.614 | -839.2877 | 0 | N | -1112
FMM | 2022-03-13 | 16 | Weekend | CISO | DN | 2022-01-01 | 17 | 1 | -1092.0944 | 128.41 | -1143.7765 | -76.7279 | 0 | N | -1092
FMM | 2022-03-13 | 17 | Weekend | CISO | DN | 2022-03-06 | 17 | 4 | -1233.6732 | -168.3 | -993.8708 | -71.5023 | 0 | N | -1233
FMM | 2022-03-13 | 18 | Weekend | CISO | DN | 2022-01-09 | 19 | 1 | -715.2759 | -523.14 | 0 | -192.1359 | 0 | N | -715
FMM | 2022-03-13 | 19 | Weekend | CISO | DN | 2022-02-19 | 19 | 2 | -599.4249 | -572.92 | 0 | -26.5049 | 0 | N | -599
FMM | 2022-03-13 | 20 | Weekend | CISO | DN | 2022-03-06 | 20 | 2 | -328.3072 | -140.59 | 0 | -187.7172 | 0 | N | -328
FMM | 2022-03-13 | 21 | Weekend | CISO | DN | 2022-02-27 | 22 | 1 | -163.0735 | -142.73 | 0 | -20.3435 | 0 | N | -163
FMM | 2022-03-13 | 22 | Weekend | CISO | DN | 2022-02-12 | 22 | 4 | -232.75 | -91.68 | 0 | -141.07 | 0 | N | -232
FMM | 2022-03-13 | 23 | Weekend | CISO | DN | 2022-02-05 | 24 | 1 | -273.355 | -117.32 | 0 | -156.035 | 0 | N | -273
FMM | 2022-03-13 | 24 | Weekend | CISO | DN | 2022-02-19 | 24 | 2 | -219.1136 | -134.69 | 0 | -84.4236 | 0 | N | -219
FMM | 2022-03-13 | 1 | Weekend | IPCO | UP | 2022-01-29 | 2 | 1 | 111.9997 | 11.273 | 0 | 100.7267 | 0 | N | 111
FMM | 2022-03-13 | 2 | Weekend | IPCO | UP | 2022-01-29 | 2 | 4 | 96.0353 | 16.812 | 0 | 79.2233 | 0 | N | 96
FMM | 2022-03-13 | 3 | Weekend | IPCO | UP | 2022-02-12 | 3 | 2 | 71.5217 | 10.235 | 0 | 61.2867 | 0 | Y
FMM | 2022-03-13 | 4 | Weekend | IPCO | UP | 2022-02-19 | 4 | 4 | 55.578 | -1.812 | 0 | 57.39 | 0 | N | 55
FMM | 2022-03-13 | 5 | Weekend | IPCO | UP | 2022-02-20 | 5 | 3 | 73.4753 | 15.472 | 0 | 58.0033 | 0 | N | 73
FMM | 2022-03-13 | 6 | Weekend | IPCO | UP | 2022-02-06 | 7 | 1 | 69.5967 | 10.86 | 0 | 58.7367 | 0 | N | 69
FMM | 2022-03-13 | 7 | Weekend | IPCO | UP | 2022-02-12 | 8 | 1 | 78.6313 | 12.268 | -2.0533 | 68.4167 | 0 | N | 78
FMM | 2022-03-13 | 8 | Weekend | IPCO | UP | 2022-02-27 | 8 | 2 | 56.7887 | 29.152 | -1.03 | 28.6667 | 0 | N | 56
FMM | 2022-03-13 | 9 | Weekend | IPCO | UP | 2022-01-02 | 9 | 3 | 85.117 | 78.407 | 0 | 6.71 | 0 | N | 85
FMM | 2022-03-13 | 10 | Weekend | IPCO | UP | 2022-02-20 | 10 | 3 | 97.9973 | 41.914 | 23.4767 | 32.6067 | 0 | N | 97
FMM | 2022-03-13 | 11 | Weekend | IPCO | UP | 2022-01-29 | 11 | 4 | 123.634 | -7.456 | 46.9167 | 84.1733 | 0 | N | 123
FMM | 2022-03-13 | 12 | Weekend | IPCO | UP | 2022-03-06 | 12 | 4 | 114.0143 | 41.221 | 8.78 | 64.0133 | 0 | N | 114
FMM | 2022-03-13 | 13 | Weekend | IPCO | UP | 2022-03-06 | 13 | 2 | 110.6733 | -1.13 | 26.6567 | 85.1467 | 0 | N | 110
FMM | 2022-03-13 | 14 | Weekend | IPCO | UP | 2022-03-05 | 14 | 4 | 76.2263 | 33.723 | 46.0833 | -3.58 | 0 | N | 76
FMM | 2022-03-13 | 15 | Weekend | IPCO | UP | 2022-03-05 | 15 | 3 | 47.5327 | 16.396 | 37.52 | -6.3833 | 0 | N | 47
FMM | 2022-03-13 | 16 | Weekend | IPCO | UP | 2022-01-30 | 17 | 1 | 110.1057 | 45.089 | 36.56 | 28.4567 | 0 | N | 110
FMM | 2022-03-13 | 17 | Weekend | IPCO | UP | 2022-01-15 | 17 | 2 | 108.497 | 27.057 | 23.3 | 58.14 | 0 | N | 108
FMM | 2022-03-13 | 18 | Weekend | IPCO | UP | 2022-02-06 | 18 | 4 | 110.513 | 69.923 | 0 | 40.59 | 0 | N | 110
FMM | 2022-03-13 | 19 | Weekend | IPCO | UP | 2022-02-13 | 19 | 3 | 104.3967 | 56.77 | 0 | 47.6267 | 0 | N | 104
FMM | 2022-03-13 | 20 | Weekend | IPCO | UP | 2022-01-29 | 21 | 1 | 64.5407 | 21.244 | 0 | 43.2967 | 0 | N | 64
FMM | 2022-03-13 | 21 | Weekend | IPCO | UP | 2022-01-16 | 21 | 4 | 87.968 | 42.188 | 0 | 45.78 | 0 | N | 87
FMM | 2022-03-13 | 22 | Weekend | IPCO | UP | 2022-01-29 | 22 | 2 | 74.3597 | 14.913 | 0 | 59.4467 | 0 | N | 74
FMM | 2022-03-13 | 23 | Weekend | IPCO | UP | 2022-01-29 | 23 | 4 | 65.327 | 24.897 | 0 | 40.43 | 0 | N | 65
FMM | 2022-03-13 | 24 | Weekend | IPCO | UP | 2022-01-30 | 1 | 1 | 59.2337 | 14.677 | 0 | 44.5567 | 0 | N | 59
FMM | 2022-03-13 | 1 | Weekend | IPCO | DN | 2022-01-08 | 1 | 2 | -104.659 | -5.089 | 0 | -99.57 | 0 | N | -104
FMM | 2022-03-13 | 2 | Weekend | IPCO | DN | 2022-01-08 | 2 | 2 | -35.648 | 10.252 | 0 | -45.9 | 0 | N | -35
FMM | 2022-03-13 | 3 | Weekend | IPCO | DN | 2022-02-06 | 4 | 1 | -78.253 | 12.717 | 0 | -90.97 | 0 | Y
FMM | 2022-03-13 | 4 | Weekend | IPCO | DN | 2022-01-08 | 5 | 1 | -65.417 | -3.897 | 0 | -61.52 | 0 | N | -65
FMM | 2022-03-13 | 5 | Weekend | IPCO | DN | 2022-01-15 | 5 | 2 | -71.356 | 12.744 | 0 | -84.1 | 0 | N | -71
FMM | 2022-03-13 | 6 | Weekend | IPCO | DN | 2022-01-15 | 6 | 2 | -44.378 | 4.742 | 0 | -49.12 | 0 | N | -44
FMM | 2022-03-13 | 7 | Weekend | IPCO | DN | 2022-01-08 | 8 | 1 | -74.7103 | -7.657 | 0 | -67.0533 | 0 | N | -74
FMM | 2022-03-13 | 8 | Weekend | IPCO | DN | 2022-01-08 | 9 | 1 | -125.0997 | 17.917 | -19.4867 | -123.53 | 0 | N | -125
FMM | 2022-03-13 | 9 | Weekend | IPCO | DN | 2022-01-09 | 9 | 4 | -153.9613 | -59.738 | -64.8567 | -29.3667 | 0 | N | -153
FMM | 2022-03-13 | 10 | Weekend | IPCO | DN | 2022-01-15 | 10 | 2 | -125.0417 | 5.295 | -11.97 | -118.3667 | 0 | N | -125
FMM | 2022-03-13 | 11 | Weekend | IPCO | DN | 2022-02-27 | 11 | 4 | -78.651 | -5.951 | 14.86 | -87.56 | 0 | N | -78
FMM | 2022-03-13 | 12 | Weekend | IPCO | DN | 2022-02-27 | 12 | 2 | -135.3257 | -21.039 | -39.6167 | -74.67 | 0 | N | -135
FMM | 2022-03-13 | 13 | Weekend | IPCO | DN | 2022-02-27 | 13 | 3 | -117.6117 | -16.285 | -34.9967 | -66.33 | 0 | N | -117
FMM | 2022-03-13 | 14 | Weekend | IPCO | DN | 2022-02-27 | 14 | 4 | -128.2053 | -47.692 | -37.0933 | -43.42 | 0 | N | -128
FMM | 2022-03-13 | 15 | Weekend | IPCO | DN | 2022-02-05 | 16 | 1 | -218.047 | 4.993 | -79.56 | -143.48 | 0 | N | -218
FMM | 2022-03-13 | 16 | Weekend | IPCO | DN | 2022-03-06 | 16 | 2 | -130.904 | 24.546 | -65.92 | -89.53 | 0 | N | -130
FMM | 2022-03-13 | 17 | Weekend | IPCO | DN | 2022-03-05 | 17 | 2 | -68.8 | -16.88 | -43.76 | -8.16 | 0 | N | -68
FMM | 2022-03-13 | 18 | Weekend | IPCO | DN | 2022-02-20 | 19 | 1 | -218.8553 | -14.202 | 0 | -204.6533 | 0 | N | -218
FMM | 2022-03-13 | 19 | Weekend | IPCO | DN | 2022-02-20 | 19 | 2 | -202.3317 | -2.715 | 0 | -199.6167 | 0 | N | -202
FMM | 2022-03-13 | 20 | Weekend | IPCO | DN | 2022-02-20 | 20 | 2 | -154.051 | 1.029 | 0 | -155.08 | 0 | N | -154
FMM | 2022-03-13 | 21 | Weekend | IPCO | DN | 2022-02-20 | 21 | 3 | -135.97 | 0.87 | 0 | -136.84 | 0 | N | -135
FMM | 2022-03-13 | 22 | Weekend | IPCO | DN | 2022-02-05 | 22 | 4 | -199.7177 | 14.369 | 0 | -214.0867 | 0 | N | -199
FMM | 2022-03-13 | 23 | Weekend | IPCO | DN | 2022-02-05 | 24 | 1 | -132.4467 | 11.25 | 0 | -143.6967 | 0 | N | -132
FMM | 2022-03-13 | 24 | Weekend | IPCO | DN | 2022-02-20 | 24 | 2 | -171.801 | 1.969 | 0 | -173.77 | 0 | N | -171
FMM | 2022-03-13 | 1 | Weekend | LADWP | UP | 2022-01-09 | 1 | 2 | 78.3033 | 10.262 | 0 | 68.0413 | 0 | N | 78
FMM | 2022-03-13 | 2 | Weekend | LADWP | UP | 2022-02-06 | 2 | 2 | 165.6044 | -12.149 | 0 | 177.7534 | 0 | N | 165
FMM | 2022-03-13 | 3 | Weekend | LADWP | UP | 2022-02-05 | 4 | 1 | 81.3142 | 10.23 | 0 | 71.0842 | 0 | Y
FMM | 2022-03-13 | 4 | Weekend | LADWP | UP | 2022-02-13 | 4 | 4 | 70.662 | 19.702 | 0 | 50.96 | 0 | N | 70
FMM | 2022-03-13 | 5 | Weekend | LADWP | UP | 2022-03-06 | 5 | 3 | 143.7643 | -1.937 | 0 | 145.7013 | 0 | N | 143
FMM | 2022-03-13 | 6 | Weekend | LADWP | UP | 2022-02-12 | 6 | 4 | 102.608 | 24.058 | 0 | 78.55 | 0 | N | 102
FMM | 2022-03-13 | 7 | Weekend | LADWP | UP | 2022-03-06 | 7 | 4 | 93.8535 | 30.527 | 26.7068 | 36.6197 | 0 | N | 93
FMM | 2022-03-13 | 8 | Weekend | LADWP | UP | 2022-03-06 | 8 | 3 | 114.8822 | 6.272 | 27.8812 | 80.729 | 0 | N | 114
FMM | 2022-03-13 | 9 | Weekend | LADWP | UP | 2022-01-29 | 9 | 4 | 171.0277 | 27.735 | 70.3894 | 72.9033 | 0 | N | 171
FMM | 2022-03-13 | 10 | Weekend | LADWP | UP | 2022-01-15 | 10 | 3 | 235.0097 | 121.173 | 101.1057 | 12.731 | 0 | N | 235
FMM | 2022-03-13 | 11 | Weekend | LADWP | UP | 2022-01-29 | 11 | 4 | 94.1643 | 66.245 | 93.1226 | -65.2033 | 0 | N | 94
FMM | 2022-03-13 | 12 | Weekend | LADWP | UP | 2022-02-20 | 13 | 1 | 113.2408 | -16.957 | 122.338 | 7.8598 | 0 | N | 113
FMM | 2022-03-13 | 13 | Weekend | LADWP | UP | 2022-03-06 | 13 | 3 | 105.541 | 27.988 | 169.0081 | -91.4552 | 0 | N | 105
FMM | 2022-03-13 | 14 | Weekend | LADWP | UP | 2022-02-26 | 14 | 3 | 112.5806 | 19.203 | 101.7317 | -8.3541 | 0 | N | 112
FMM | 2022-03-13 | 15 | Weekend | LADWP | UP | 2022-02-26 | 15 | 3 | 324.4478 | 129.79 | 179.7388 | 14.919 | 0 | Y | 315
FMM | 2022-03-13 | 16 | Weekend | LADWP | UP | 2022-02-27 | 16 | 2 | 179.327 | 22.889 | 160.3762 | -3.9383 | 0 | N | 179
FMM | 2022-03-13 | 17 | Weekend | LADWP | UP | 2022-02-20 | 17 | 4 | 129.855 | 43.857 | 23.0506 | 62.9474 | 0 | N | 129
FMM | 2022-03-13 | 18 | Weekend | LADWP | UP | 2022-02-27 | 18 | 4 | 81.6952 | 60.407 | 0 | 21.2882 | 0 | N | 81
FMM | 2022-03-13 | 19 | Weekend | LADWP | UP | 2022-01-01 | 19 | 3 | 46.1343 | 36.501 | 0 | 9.6333 | 0 | N | 46
FMM | 2022-03-13 | 20 | Weekend | LADWP | UP | 2022-02-20 | 21 | 1 | 118.1659 | 1.403 | 0 | 116.7629 | 0 | N | 118
FMM | 2022-03-13 | 21 | Weekend | LADWP | UP | 2022-02-13 | 21 | 2 | 128.2213 | 53.098 | 0 | 75.1233 | 0 | N | 128
FMM | 2022-03-13 | 22 | Weekend | LADWP | UP | 2022-01-02 | 22 | 2 | 63.5959 | 31.445 | 0 | 32.1509 | 0 | N | 63
FMM | 2022-03-13 | 23 | Weekend | LADWP | UP | 2022-01-30 | 23 | 3 | 58.9727 | 9.235 | 0 | 49.7377 | 0 | N | 58
FMM | 2022-03-13 | 24 | Weekend | LADWP | UP | 2022-02-12 | 24 | 4 | 87.243 | 3.793 | 0 | 83.45 | 0 | N | 87
FMM | 2022-03-13 | 1 | Weekend | LADWP | DN | 2022-01-22 | 1 | 2 | -165.212 | 5.977 | 0 | -171.189 | 0 | N | -165
FMM | 2022-03-13 | 2 | Weekend | LADWP | DN | 2022-01-22 | 2 | 2 | -99.3494 | 3.541 | 0 | -102.8904 | 0 | N | -99
FMM | 2022-03-13 | 3 | Weekend | LADWP | DN | 2022-01-22 | 3 | 4 | -141.3116 | 12.692 | 0 | -154.0036 | 0 | Y
FMM | 2022-03-13 | 4 | Weekend | LADWP | DN | 2022-01-22 | 4 | 3 | -236.8695 | -8.318 | 0 | -228.5515 | 0 | N | -236
FMM | 2022-03-13 | 5 | Weekend | LADWP | DN | 2022-01-22 | 5 | 2 | -251.1806 | 9.928 | 0 | -261.1086 | 0 | N | -251
FMM | 2022-03-13 | 6 | Weekend | LADWP | DN | 2022-01-22 | 7 | 1 | -231.8909 | 7.212 | 0 | -239.1029 | 0 | N | -231
FMM | 2022-03-13 | 7 | Weekend | LADWP | DN | 2022-01-22 | 7 | 3 | -236.0009 | -8.556 | 0 | -227.4449 | 0 | N | -236
FMM | 2022-03-13 | 8 | Weekend | LADWP | DN | 2022-01-22 | 9 | 1 | -255.2431 | -4.859 | -94.374 | -156.01 | 0 | N | -255
FMM | 2022-03-13 | 9 | Weekend | LADWP | DN | 2022-01-22 | 9 | 2 | -182.9106 | -9.356 | -53.1102 | -120.4445 | 0 | N | -182
FMM | 2022-03-13 | 10 | Weekend | LADWP | DN | 2022-03-06 | 10 | 4 | -185.8164 | -2.259 | 2.9439 | -186.5013 | 0 | N | -185
FMM | 2022-03-13 | 11 | Weekend | LADWP | DN | 2022-03-05 | 11 | 4 | -120.162 | -77.304 | -30.2382 | -12.6198 | 0 | N | -120
FMM | 2022-03-13 | 12 | Weekend | LADWP | DN | 2022-03-06 | 12 | 3 | -192.9637 | -5.705 | -26.9762 | -160.2825 | 0 | N | -192
FMM | 2022-03-13 | 13 | Weekend | LADWP | DN | 2022-02-27 | 13 | 2 | -183.0428 | -17.938 | -161.5226 | -3.5822 | 0 | N | -183
FMM | 2022-03-13 | 14 | Weekend | LADWP | DN | 2022-01-01 | 14 | 4 | -126.6823 | 6.627 | -127.057 | -6.2523 | 0 | N | -126
FMM | 2022-03-13 | 15 | Weekend | LADWP | DN | 2022-02-27 | 15 | 3 | -100.2582 | 18.214 | -98.1797 | -20.2925 | 0 | N | -100
FMM | 2022-03-13 | 16 | Weekend | LADWP | DN | 2022-01-16 | 16 | 3 | -207.0629 | -36.585 | -195.9728 | 25.495 | 0 | N | -207
FMM | 2022-03-13 | 17 | Weekend | LADWP | DN | 2022-02-27 | 17 | 4 | -117.7217 | 30.067 | -122.9668 | -24.8219 | 0 | N | -117
FMM | 2022-03-13 | 18 | Weekend | LADWP | DN | 2022-01-30 | 19 | 1 | -160.3528 | -18.26 | 0 | -142.0928 | 0 | N | -160
FMM | 2022-03-13 | 19 | Weekend | LADWP | DN | 2022-01-16 | 19 | 4 | -139.3613 | -34.868 | 0 | -104.4933 | 0 | N | -139
FMM | 2022-03-13 | 20 | Weekend | LADWP | DN | 2022-01-23 | 20 | 4 | -81.3313 | 6.219 | 0 | -87.5503 | 0 | N | -81
FMM | 2022-03-13 | 21 | Weekend | LADWP | DN | 2022-02-20 | 21 | 4 | -67.9118 | -20.23 | 0 | -47.6818 | 0 | N | -67
FMM | 2022-03-13 | 22 | Weekend | LADWP | DN | 2022-03-05 | 22 | 4 | -80.1463 | 19.044 | 0 | -99.1903 | 0 | N | -80
FMM | 2022-03-13 | 23 | Weekend | LADWP | DN | 2022-03-05 | 23 | 4 | -237.4923 | -4.295 | 0 | -233.1973 | 0 | N | -237
FMM | 2022-03-13 | 24 | Weekend | LADWP | DN | 2022-03-06 | 24 | 4 | -108.6767 | -31.491 | 0 | -77.1857 | 0 | N | -108
FMM | 2022-03-13 | 1 | Weekend | NEVP | UP | 2022-01-08 | 1 | 4 | 37.3013 | -14.032 | 0 | 51.3333 | 0 | N | 37
FMM | 2022-03-13 | 2 | Weekend | NEVP | UP | 2022-01-01 | 2 | 2 | 49.9347 | 29.088 | 0 | 20.8467 | 0 | N | 49
FMM | 2022-03-13 | 3 | Weekend | NEVP | UP | 2022-02-13 | 3 | 3 | 32.212 | 21.872 | 0 | 10.34 | 0 | Y
FMM | 2022-03-13 | 4 | Weekend | NEVP | UP | 2022-02-12 | 4 | 3 | 27.973 | 0.183 | 0 | 27.79 | 0 | N | 27
FMM | 2022-03-13 | 5 | Weekend | NEVP | UP | 2022-01-16 | 5 | 4 | 35.7993 | 36.326 | 0 | -0.52667 | 0 | N | 35
FMM | 2022-03-13 | 6 | Weekend | NEVP | UP | 2022-01-30 | 6 | 4 | 40.0667 | 32.22 | 0 | 7.8467 | 0 | N | 40
FMM | 2022-03-13 | 7 | Weekend | NEVP | UP | 2022-03-05 | 7 | 4 | 107.9677 | 27.871 | 121.4233 | -41.3267 | 0 | N | 107
FMM | 2022-03-13 | 8 | Weekend | NEVP | UP | 2022-01-15 | 9 | 1 | 206.0337 | 76.087 | 129.6467 | 0.3 | 0 | N | 206
FMM | 2022-03-13 | 9 | Weekend | NEVP | UP | 2022-02-05 | 9 | 2 | 40.1343 | -7.739 | 49.11 | -1.2367 | 0 | N | 40
FMM | 2022-03-13 | 10 | Weekend | NEVP | UP | 2022-03-06 | 11 | 1 | 66.9617 | 60.655 | 13.7733 | -7.4667 | 0 | N | 66
FMM | 2022-03-13 | 11 | Weekend | NEVP | UP | 2022-01-02 | 11 | 2 | 48.718 | -27.392 | 71.2767 | 4.8333 | 0 | N | 48
FMM | 2022-03-13 | 12 | Weekend | NEVP | UP | 2022-01-15 | 13 | 1 | 160.837 | -27.593 | 188.3233 | 0.10667 | 0 | N | 160
FMM | 2022-03-13 | 13 | Weekend | NEVP | UP | 2022-03-06 | 13 | 3 | 209.862 | -48.518 | 260.4333 | -2.0533 | 0 | N | 209
FMM | 2022-03-13 | 14 | Weekend | NEVP | UP | 2022-01-15 | 15 | 1 | 210.793 | 15.193 | 195.91 | -0.31 | 0 | N | 210
FMM | 2022-03-13 | 15 | Weekend | NEVP | UP | 2022-01-29 | 15 | 3 | 288.7033 | 31.94 | 255.54 | 1.2233 | 0 | N | 288
FMM | 2022-03-13 | 16 | Weekend | NEVP | UP | 2022-01-29 | 16 | 2 | 279.949 | 55.629 | 232.0633 | -7.7433 | 0 | N | 279
FMM | 2022-03-13 | 17 | Weekend | NEVP | UP | 2022-02-12 | 17 | 4 | 200.5887 | 180.262 | 35.12 | -14.7933 | 0 | N | 200
FMM | 2022-03-13 | 18 | Weekend | NEVP | UP | 2022-02-27 | 18 | 4 | 114.378 | 112.948 | 0 | 1.43 | 0 | N | 114
FMM | 2022-03-13 | 19 | Weekend | NEVP | UP | 2022-01-02 | 20 | 1 | 42.066 | 24.336 | 0 | 17.73 | 0 | N | 42
FMM | 2022-03-13 | 20 | Weekend | NEVP | UP | 2022-01-02 | 20 | 3 | 60.8907 | 48.574 | 0 | 12.3167 | 0 | N | 60
FMM | 2022-03-13 | 21 | Weekend | NEVP | UP | 2022-02-13 | 21 | 4 | 88.5497 | 91.113 | 0 | -2.5633 | 0 | N | 88
FMM | 2022-03-13 | 22 | Weekend | NEVP | UP | 2022-02-27 | 22 | 4 | 59.1663 | 59.983 | 0 | -0.81667 | 0 | N | 59
FMM | 2022-03-13 | 23 | Weekend | NEVP | UP | 2022-01-16 | 24 | 1 | 43.927 | 41.847 | 0 | 2.08 | 0 | N | 43
FMM | 2022-03-13 | 24 | Weekend | NEVP | UP | 2022-01-16 | 24 | 2 | 32.836 | 30.936 | 0 | 1.9 | 0 | N | 32
FMM | 2022-03-13 | 1 | Weekend | NEVP | DN | 2022-01-22 | 2 | 1 | -25.2973 | -29.324 | 0 | 4.0267 | 0 | N | -25
FMM | 2022-03-13 | 2 | Weekend | NEVP | DN | 2022-03-06 | 2 | 2 | -16.1697 | -15.863 | 0 | -0.30667 | 0 | N | -16
FMM | 2022-03-13 | 3 | Weekend | NEVP | DN | 2022-01-08 | 4 | 1 | -20.579 | -7.009 | 0 | -13.57 | 0 | Y
FMM | 2022-03-13 | 4 | Weekend | NEVP | DN | 2022-02-06 | 4 | 2 | -21.6443 | -1.231 | 0 | -20.4133 | 0 | N | -21
FMM | 2022-03-13 | 5 | Weekend | NEVP | DN | 2022-01-01 | 5 | 2 | -19.1477 | -20.911 | 0 | 1.7633 | 0 | N | -19
FMM | 2022-03-13 | 6 | Weekend | NEVP | DN | 2022-03-06 | 6 | 4 | -23.6007 | -1.624 | 0 | -21.9767 | 0 | N | -23
FMM | 2022-03-13 | 7 | Weekend | NEVP | DN | 2022-02-27 | 7 | 4 | -75.4993 | -1.926 | -73.6567 | 0.083333 | 0 | N | -75
FMM | 2022-03-13 | 8 | Weekend | NEVP | DN | 2022-03-05 | 8 | 4 | -371.6313 | -99.808 | -280.4133 | 8.59 | 0 | N | -371
FMM | 2022-03-13 | 9 | Weekend | NEVP | DN | 2022-03-05 | 9 | 3 | -364.4177 | -44.921 | -324.59 | 5.0933 | 0 | N | -364
FMM | 2022-03-13 | 10 | Weekend | NEVP | DN | 2022-01-22 | 10 | 4 | -190.1183 | -86.315 | -92.4267 | -11.3767 | 0 | N | -190
FMM | 2022-03-13 | 11 | Weekend | NEVP | DN | 2022-02-27 | 11 | 4 | -164.414 | -35.024 | -131.7833 | 2.3933 | 0 | N | -164
FMM | 2022-03-13 | 12 | Weekend | NEVP | DN | 2022-01-16 | 12 | 3 | -120.3133 | -46.69 | -73.82 | 0.19667 | 0 | N | -120
FMM | 2022-03-13 | 13 | Weekend | NEVP | DN | 2022-02-20 | 14 | 1 | -80.6034 | -37.2 | -23.9767 | -19.4267 | 0 | N | -80
FMM | 2022-03-13 | 14 | Weekend | NEVP | DN | 2022-02-27 | 15 | 1 | -126.4637 | 8.633 | -136.2033 | 1.1067 | 0 | N | -126
FMM | 2022-03-13 | 15 | Weekend | NEVP | DN | 2022-02-27 | 15 | 2 | -107.648 | 0.242 | -110.74 | 2.85 | 0 | N | -107
FMM | 2022-03-13 | 16 | Weekend | NEVP | DN | 2022-02-20 | 16 | 3 | -177.167 | -62.917 | -104.1234 | -10.1267 | 0 | N | -177
FMM | 2022-03-13 | 17 | Weekend | NEVP | DN | 2022-01-29 | 18 | 1 | -108.543 | -94.843 | -0.72333 | -12.9767 | 0 | N | -108
FMM | 2022-03-13 | 18 | Weekend | NEVP | DN | 2022-01-29 | 18 | 3 | -88.107 | -78.607 | 0 | -9.5 | 0 | N | -88
FMM | 2022-03-13 | 19 | Weekend | NEVP | DN | 2022-01-22 | 19 | 2 | -61.7907 | -52.204 | 0 | -9.5867 | 0 | N | -61
FMM | 2022-03-13 | 20 | Weekend | NEVP | DN | 2022-02-20 | 20 | 2 | -30.5697 | -32.823 | 0 | 2.2533 | 0 | N | -30
FMM | 2022-03-13 | 21 | Weekend | NEVP | DN | 2022-02-12 | 21 | 3 | -15.2757 | -3.049 | 0 | -12.2267 | 0 | N | -15
FMM | 2022-03-13 | 22 | Weekend | NEVP | DN | 2022-01-30 | 22 | 3 | -33.8587 | -8.322 | 0 | -25.5367 | 0 | N | -33
FMM | 2022-03-13 | 23 | Weekend | NEVP | DN | 2022-02-26 | 24 | 1 | -19.7817 | -18.055 | 0 | -1.7267 | 0 | N | -19
FMM | 2022-03-13 | 24 | Weekend | NEVP | DN | 2022-01-02 | 24 | 2 | -29.742 | -20.112 | 0 | -9.63 | 0 | N | -29
FMM | 2022-03-13 | 1 | Weekend | NWMT | UP | 2022-01-29 | 1 | 4 | 49.366 | -1.044 | 0 | 50.41 | 0 | N | 49
FMM | 2022-03-13 | 2 | Weekend | NWMT | UP | 2022-01-02 | 2 | 3 | 45.414 | -0.086 | 0 | 45.5 | 0 | N | 45
FMM | 2022-03-13 | 3 | Weekend | NWMT | UP | 2022-01-22 | 4 | 1 | 40.749 | -13.751 | 0 | 54.5 | 0 | Y
FMM | 2022-03-13 | 4 | Weekend | NWMT | UP | 2022-01-30 | 5 | 1 | 59.298 | 0.488 | 0 | 58.81 | 0 | N | 59
FMM | 2022-03-13 | 5 | Weekend | NWMT | UP | 2022-01-16 | 5 | 4 | 59.3873 | -4.666 | 0 | 64.0533 | 0 | N | 59
FMM | 2022-03-13 | 6 | Weekend | NWMT | UP | 2022-01-09 | 6 | 2 | 26.6777 | -8.589 | 0 | 35.2667 | 0 | N | 26
FMM | 2022-03-13 | 7 | Weekend | NWMT | UP | 2022-01-16 | 7 | 4 | 59.4167 | -2.5 | 0.0033333 | 61.9133 | 0 | N | 59
FMM | 2022-03-13 | 8 | Weekend | NWMT | UP | 2022-01-16 | 8 | 2 | 105.251 | -14.839 | -0.51 | 120.6 | 0 | N | 105
FMM | 2022-03-13 | 9 | Weekend | NWMT | UP | 2022-02-12 | 9 | 4 | 66.1273 | 11.514 | -3.9633 | 58.5767 | 0 | N | 66
FMM | 2022-03-13 | 10 | Weekend | NWMT | UP | 2022-02-27 | 10 | 4 | 74.0927 | 3.306 | -3.0933 | 73.88 | 0 | N | 74
FMM | 2022-03-13 | 11 | Weekend | NWMT | UP | 2022-02-27 | 11 | 3 | 98.4783 | 9.455 | 1.0867 | 87.9367 | 0 | N | 98
FMM | 2022-03-13 | 12 | Weekend | NWMT | UP | 2022-02-19 | 12 | 3 | 65.104 | -10.656 | -1.35 | 77.11 | 0 | N | 65
FMM | 2022-03-13 | 13 | Weekend | NWMT | UP | 2022-02-12 | 13 | 2 | 74.3783 | -2.135 | -0.093333 | 76.6067 | 0 | N | 74
FMM | 2022-03-13 | 14 | Weekend | NWMT | UP | 2022-02-12 | 14 | 3 | 72.0563 | 5.573 | -1.36 | 67.8433 | 0 | N | 72
FMM | 2022-03-13 | 15 | Weekend | NWMT | UP | 2022-03-05 | 15 | 3 | 50.5157 | 2.849 | -3.5833 | 51.25 | 0 | N | 50
FMM | 2022-03-13 | 16 | Weekend | NWMT | UP | 2022-02-12 | 16 | 4 | 64.0587 | 2.762 | 3.5167 | 57.78 | 0 | N | 64
FMM | 2022-03-13 | 17 | Weekend | NWMT | UP | 2022-01-02 | 17 | 2 | 106.235 | -13.935 | 0 | 120.17 | 0 | N | 106
FMM | 2022-03-13 | 18 | Weekend | NWMT | UP | 2022-01-29 | 18 | 2 | 92.1293 | 13.326 | 0 | 78.8033 | 0 | N | 92
FMM | 2022-03-13 | 19 | Weekend | NWMT | UP | 2022-02-19 | 19 | 4 | 63.0477 | 9.981 | 0 | 53.0667 | 0 | N | 63
FMM | 2022-03-13 | 20 | Weekend | NWMT | UP | 2022-03-05 | 20 | 3 | 90.8427 | -4.234 | 0 | 95.0767 | 0 | N | 90
FMM | 2022-03-13 | 21 | Weekend | NWMT | UP | 2022-02-05 | 21 | 2 | 80.5113 | -5.052 | 0 | 85.5633 | 0 | N | 80
FMM | 2022-03-13 | 22 | Weekend | NWMT | UP | 2022-01-23 | 23 | 1 | 86.0027 | 14.506 | 0 | 71.4967 | 0 | N | 86
FMM | 2022-03-13 | 23 | Weekend | NWMT | UP | 2022-02-20 | 23 | 4 | 107.836 | 5.746 | 0 | 102.09 | 0 | N | 107
FMM | 2022-03-13 | 24 | Weekend | NWMT | UP | 2022-02-27 | 24 | 3 | 87.4797 | -20.337 | 0 | 107.8167 | 0 | N | 87
FMM | 2022-03-13 | 1 | Weekend | NWMT | DN | 2022-02-12 | 1 | 2 | -85.7653 | -1.122 | 0 | -84.6433 | 0 | N | -85
FMM | 2022-03-13 | 2 | Weekend | NWMT | DN | 2022-02-06 | 2 | 2 | -91.6097 | 4.187 | 0 | -95.7967 | 0 | N | -91
FMM | 2022-03-13 | 3 | Weekend | NWMT | DN | 2022-01-01 | 3 | 3 | -71.049 | -0.259 | 0 | -70.79 | 0 | Y
FMM | 2022-03-13 | 4 | Weekend | NWMT | DN | 2022-01-01 | 5 | 1 | -105.6507 | -9.594 | 0 | -96.0567 | 0 | N | -105
FMM | 2022-03-13 | 5 | Weekend | NWMT | DN | 2022-01-01 | 5 | 2 | -99.7847 | -10.378 | 0 | -89.4067 | 0 | N | -99
FMM | 2022-03-13 | 6 | Weekend | NWMT | DN | 2022-01-16 | 6 | 4 | -72.3383 | -0.255 | 0 | -72.0833 | 0 | N | -72
FMM | 2022-03-13 | 7 | Weekend | NWMT | DN | 2022-02-26 | 7 | 2 | -45.9303 | -35.067 | 0.27667 | -11.14 | 0 | N | -45
FMM | 2022-03-13 | 8 | Weekend | NWMT | DN | 2022-01-30 | 9 | 1 | -47.263 | 2.667 | 0.21667 | -50.1467 | 0 | N | -47
FMM | 2022-03-13 | 9 | Weekend | NWMT | DN | 2022-02-06 | 9 | 4 | -37.4757 | -2.319 | -1.73 | -33.4267 | 0 | N | -37
FMM | 2022-03-13 | 10 | Weekend | NWMT | DN | 2022-01-29 | 10 | 3 | -50.3467 | -11.38 | 0.76333 | -39.73 | 0 | N | -50
FMM | 2022-03-13 | 11 | Weekend | NWMT | DN | 2022-01-08 | 12 | 1 | -86.069 | 12.651 | -0.29667 | -98.4233 | 0 | N | -86
FMM | 2022-03-13 | 12 | Weekend | NWMT | DN | 2022-01-16 | 12 | 2 | -196.8587 | -3.302 | 0.30333 | -193.86 | 0 | N | -161
FMM | 2022-03-13 | 13 | Weekend | NWMT | DN | 2022-01-16 | 13 | 4 | -75.4603 | 3.243 | -0.97667 | -77.7267 | 0 | N | -75
FMM | 2022-03-13 | 14 | Weekend | NWMT | DN | 2022-01-08 | 14 | 2 | -53.4253 | 5.978 | 1.1633 | -60.5667 | 0 | N | -53
FMM | 2022-03-13 | 15 | Weekend | NWMT | DN | 2022-02-20 | 15 | 4 | -47.46 | 7.66 | 0.49333 | -55.6133 | 0 | N | -47
FMM | 2022-03-13 | 16 | Weekend | NWMT | DN | 2022-01-02 | 16 | 2 | -36.7817 | 8.245 | 0.79 | -45.8167 | 0 | N | -36
FMM | 2022-03-13 | 17 | Weekend | NWMT | DN | 2022-02-19 | 17 | 2 | -64.411 | -5.151 | 0.87 | -60.13 | 0 | N | -64
FMM | 2022-03-13 | 18 | Weekend | NWMT | DN | 2022-02-13 | 18 | 4 | -60.96 | -32.04 | 0 | -28.92 | 0 | N | -60
FMM | 2022-03-13 | 19 | Weekend | NWMT | DN | 2022-02-05 | 19 | 4 | -49.3517 | -2.145 | 0 | -47.2067 | 0 | N | -49
FMM | 2022-03-13 | 20 | Weekend | NWMT | DN | 2022-01-02 | 20 | 3 | -57.3547 | -0.678 | 0 | -56.6767 | 0 | N | -57
FMM | 2022-03-13 | 21 | Weekend | NWMT | DN | 2022-01-02 | 21 | 4 | -91.257 | 2.313 | 0 | -93.57 | 0 | N | -91
FMM | 2022-03-13 | 22 | Weekend | NWMT | DN | 2022-01-30 | 22 | 4 | -66.4337 | -4.987 | 0 | -61.4467 | 0 | N | -66
FMM | 2022-03-13 | 23 | Weekend | NWMT | DN | 2022-02-05 | 24 | 1 | -73.719 | -8.239 | 0 | -65.48 | 0 | N | -73
FMM | 2022-03-13 | 24 | Weekend | NWMT | DN | 2022-03-06 | 24 | 3 | -78.9027 | -2.016 | 0 | -76.8867 | 0 | N | -78
FMM | 2022-03-13 | 1 | Weekend | PACE | UP | 2022-02-06 | 1 | 3 | 183.254 | 18.724 | 0 | 164.53 | 0 | N | 183
FMM | 2022-03-13 | 2 | Weekend | PACE | UP | 2022-02-06 | 2 | 3 | 188.2196 | -15.957 | 0 | 204.1766 | 0 | N | 188
FMM | 2022-03-13 | 3 | Weekend | PACE | UP | 2022-02-06 | 4 | 1 | 228.3283 | -13.515 | 0 | 241.8433 | 0 | Y
FMM | 2022-03-13 | 4 | Weekend | PACE | UP | 2022-01-22 | 4 | 2 | 184.0797 | 9.533 | 0 | 174.5467 | 0 | N | 184
FMM | 2022-03-13 | 5 | Weekend | PACE | UP | 2022-01-16 | 5 | 3 | 203.7203 | -7.463 | 0 | 211.1833 | 0 | N | 203
FMM | 2022-03-13 | 6 | Weekend | PACE | UP | 2022-01-08 | 6 | 3 | 161.4357 | 65.849 | 0 | 95.5867 | 0 | N | 161
FMM | 2022-03-13 | 7 | Weekend | PACE | UP | 2022-03-05 | 7 | 3 | 288.0252 | 57.639 | 12.9996 | 217.3867 | 0 | N | 288
FMM | 2022-03-13 | 8 | Weekend | PACE | UP | 2022-03-05 | 8 | 4 | 348.0805 | 76.385 | 69.5222 | 202.1733 | 0 | N | 348
FMM | 2022-03-13 | 9 | Weekend | PACE | UP | 2022-02-05 | 9 | 2 | 111.0827 | -32.305 | 114.2877 | 29.1 | 0 | N | 111
FMM | 2022-03-13 | 10 | Weekend | PACE | UP | 2022-03-05 | 10 | 3 | 238.7041 | 21.74 | 146.5041 | 70.46 | 0 | N | 238
FMM | 2022-03-13 | 11 | Weekend | PACE | UP | 2022-03-05 | 11 | 2 | 185.6748 | 73.47 | 143.0215 | -30.8167 | 0 | N | 185
FMM | 2022-03-13 | 12 | Weekend | PACE | UP | 2022-01-08 | 12 | 3 | 209.2287 | -39.926 | 21.478 | 227.6767 | 0 | N | 209
FMM | 2022-03-13 | 13 | Weekend | PACE | UP | 2022-02-20 | 13 | 3 | 249.9701 | 70.314 | 133.2428 | 46.4134 | 0 | N | 249
FMM | 2022-03-13 | 14 | Weekend | PACE | UP | 2022-01-15 | 15 | 1 | 158.6091 | 21.794 | 104.915 | 31.9 | 0 | N | 158
FMM | 2022-03-13 | 15 | Weekend | PACE | UP | 2022-03-05 | 16 | 1 | 331.8785 | 58.409 | 85.4028 | 188.0667 | 0 | N | 331
FMM | 2022-03-13 | 16 | Weekend | PACE | UP | 2022-02-20 | 16 | 3 | 476.5316 | 24.488 | 359.9736 | 92.07 | 0 | N | 476
FMM | 2022-03-13 | 17 | Weekend | PACE | UP | 2022-02-12 | 18 | 1 | 418.36 | 103.53 | 4.5867 | 310.2433 | 0 | N | 418
FMM | 2022-03-13 | 18 | Weekend | PACE | UP | 2022-01-08 | 18 | 3 | 222.2243 | -34.319 | 0 | 256.5433 | 0 | N | 222
FMM | 2022-03-13 | 19 | Weekend | PACE | UP | 2022-02-27 | 19 | 2 | 313.0763 | 92.493 | 0 | 220.5833 | 0 | N | 313
FMM | 2022-03-13 | 20 | Weekend | PACE | UP | 2022-02-13 | 20 | 4 | 146.7317 | 109.635 | 0 | 37.0967 | 0 | N | 146
FMM | 2022-03-13 | 21 | Weekend | PACE | UP | 2022-01-01 | 21 | 4 | 188.483 | 46.553 | 0 | 141.93 | 0 | N | 188
FMM | 2022-03-13 | 22 | Weekend | PACE | UP | 2022-02-19 | 22 | 3 | 153.6374 | 7.374 | 0 | 146.2634 | 0 | N | 153
FMM | 2022-03-13 | 23 | Weekend | PACE | UP | 2022-02-13 | 23 | 4 | 157.3503 | 22.427 | 0 | 134.9233 | 0 | N | 157
FMM | 2022-03-13 | 24 | Weekend | PACE | UP | 2022-03-06 | 24 | 2 | 160.932 | 9.562 | 0 | 151.37 | 0 | N | 160
FMM | 2022-03-13 | 1 | Weekend | PACE | DN | 2022-02-19 | 2 | 1 | -249.1397 | 17.217 | 0 | -266.3567 | 0 | N | -249
FMM | 2022-03-13 | 2 | Weekend | PACE | DN | 2022-01-15 | 2 | 3 | -370.7507 | 6.546 | 0 | -377.2967 | 0 | N | -370
FMM | 2022-03-13 | 3 | Weekend | PACE | DN | 2022-01-09 | 3 | 4 | -484.8023 | 15.421 | 0 | -500.2233 | 0 | Y
FMM | 2022-03-13 | 4 | Weekend | PACE | DN | 2022-01-09 | 4 | 2 | -341.4604 | -3.077 | 0 | -338.3834 | 0 | N | -341
FMM | 2022-03-13 | 5 | Weekend | PACE | DN | 2022-02-13 | 5 | 2 | -176.2023 | 35.201 | 0 | -211.4033 | 0 | N | -176
FMM | 2022-03-13 | 6 | Weekend | PACE | DN | 2022-02-06 | 6 | 2 | -262.574 | 46.216 | 0 | -308.79 | 0 | N | -262
FMM | 2022-03-13 | 7 | Weekend | PACE | DN | 2022-01-15 | 7 | 2 | -224.17 | 25.43 | 0 | -249.6 | 0 | N | -224
FMM | 2022-03-13 | 8 | Weekend | PACE | DN | 2022-02-19 | 9 | 1 | -400.1293 | -124.625 | -75.1876 | -200.3167 | 0 | N | -400
FMM | 2022-03-13 | 9 | Weekend | PACE | DN | 2022-03-05 | 9 | 3 | -442.5841 | 53.895 | -393.2057 | -103.2733 | 0 | N | -442
FMM | 2022-03-13 | 10 | Weekend | PACE | DN | 2022-01-22 | 11 | 1 | -262.6199 | -17.1 | -65.3099 | -180.21 | 0 | N | -262
FMM | 2022-03-13 | 11 | Weekend | PACE | DN | 2022-01-22 | 11 | 3 | -219.9855 | -11.025 | -56.0705 | -152.89 | 0 | N | -219
FMM | 2022-03-13 | 12 | Weekend | PACE | DN | 2022-03-06 | 12 | 3 | -280.71 | -24.442 | -116.9747 | -139.2933 | 0 | N | -280
FMM | 2022-03-13 | 13 | Weekend | PACE | DN | 2022-02-06 | 13 | 2 | -278.0529 | 12.007 | 1.5001 | -291.56 | 0 | N | -278
FMM | 2022-03-13 | 14 | Weekend | PACE | DN | 2022-01-01 | 14 | 3 | -304.9834 | 17.385 | -78.095 | -244.2733 | 0 | N | -304
FMM | 2022-03-13 | 15 | Weekend | PACE | DN | 2022-01-01 | 15 | 2 | -416.7436 | -30.983 | -110.5372 | -275.2233 | 0 | N | -416
FMM | 2022-03-13 | 16 | Weekend | PACE | DN | 2022-01-01 | 16 | 2 | -223.2234 | -44.343 | -124.6237 | -54.2567 | 0 | N | -223
FMM | 2022-03-13 | 17 | Weekend | PACE | DN | 2022-01-01 | 17 | 4 | -323.825 | 17.535 | 0 | -341.36 | 0 | N | -323
FMM | 2022-03-13 | 18 | Weekend | PACE | DN | 2022-02-26 | 18 | 2 | -174.7049 | -11.025 | -6.4499 | -157.23 | 0 | N | -174
FMM | 2022-03-13 | 19 | Weekend | PACE | DN | 2022-02-06 | 19 | 4 | -143.1697 | -32.263 | 0 | -110.9067 | 0 | N | -143
FMM | 2022-03-13 | 20 | Weekend | PACE | DN | 2022-01-16 | 21 | 1 | -231.737 | 11.653 | 0 | -243.39 | 0 | N | -231
FMM | 2022-03-13 | 21 | Weekend | PACE | DN | 2022-02-05 | 22 | 1 | -272.7683 | -35.415 | 0 | -237.3533 | 0 | N | -272
FMM | 2022-03-13 | 22 | Weekend | PACE | DN | 2022-02-05 | 22 | 2 | -262.7456 | -27.199 | 0 | -235.5466 | 0 | N | -262
FMM | 2022-03-13 | 23 | Weekend | PACE | DN | 2022-02-27 | 23 | 3 | -220.807 | -3.287 | 0 | -217.52 | 0 | N | -220
FMM | 2022-03-13 | 24 | Weekend | PACE | DN | 2022-01-30 | 24 | 2 | -197.463 | -2.443 | 0 | -195.02 | 0 | N | -197
FMM | 2022-03-13 | 1 | Weekend | PACW | UP | 2022-01-08 | 1 | 4 | 70.4363 | 18.213 | 0 | 52.2233 | 0 | N | 70
FMM | 2022-03-13 | 2 | Weekend | PACW | UP | 2022-01-22 | 2 | 4 | 52.8643 | 24.681 | 0 | 28.1833 | 0 | N | 52
FMM | 2022-03-13 | 3 | Weekend | PACW | UP | 2022-03-06 | 3 | 3 | 49.1523 | 6.779 | 0 | 42.3733 | 0 | Y
FMM | 2022-03-13 | 4 | Weekend | PACW | UP | 2022-02-27 | 4 | 4 | 52.6127 | -15.844 | 0 | 68.4567 | 0 | N | 52
FMM | 2022-03-13 | 5 | Weekend | PACW | UP | 2022-01-08 | 6 | 1 | 65.1937 | 15.147 | 0 | 50.0467 | 0 | N | 65
FMM | 2022-03-13 | 6 | Weekend | PACW | UP | 2022-01-15 | 6 | 3 | 95.993 | -2.997 | 0 | 98.99 | 0 | N | 95
FMM | 2022-03-13 | 7 | Weekend | PACW | UP | 2022-01-01 | 7 | 3 | 192.1837 | 187.247 | 0 | 4.9367 | 0 | N | 192
FMM | 2022-03-13 | 8 | Weekend | PACW | UP | 2022-03-06 | 8 | 3 | 63.2643 | -3.689 | 3.29 | 63.6633 | 0 | N | 63
FMM | 2022-03-13 | 9 | Weekend | PACW | UP | 2022-02-27 | 9 | 3 | 114.8363 | -19.617 | 52.9967 | 81.4567 | 0 | N | 114
FMM | 2022-03-13 | 10 | Weekend | PACW | UP | 2022-01-02 | 11 | 1 | 128.3913 | 71.648 | 11.0167 | 45.7267 | 0 | N | 128
FMM | 2022-03-13 | 11 | Weekend | PACW | UP | 2022-02-19 | 11 | 4 | 142.3413 | -32.512 | 46.0633 | 128.79 | 0 | N | 142
FMM | 2022-03-13 | 12 | Weekend | PACW | UP | 2022-02-19 | 12 | 4 | 58.9833 | 2.22 | 8.1967 | 48.5667 | 0 | N | 58
FMM | 2022-03-13 | 13 | Weekend | PACW | UP | 2022-02-05 | 13 | 4 | 85.7307 | 11.914 | 6.55 | 67.2667 | 0 | N | 85
FMM | 2022-03-13 | 14 | Weekend | PACW | UP | 2022-02-26 | 14 | 4 | 73.3207 | 45.124 | 25.4367 | 2.76 | 0 | N | 73
FMM | 2022-03-13 | 15 | Weekend | PACW | UP | 2022-02-20 | 15 | 2 | 100.988 | 10.308 | 23.6833 | 66.9967 | 0 | N | 100
FMM | 2022-03-13 | 16 | Weekend | PACW | UP | 2022-02-12 | 16 | 4 | 118.0887 | 100.902 | 12.7133 | 4.4733 | 0 | N | 118
FMM | 2022-03-13 | 17 | Weekend | PACW | UP | 2022-01-08 | 17 | 4 | 117.3347 | 102.138 | 0.17667 | 15.02 | 0 | N | 117
FMM | 2022-03-13 | 18 | Weekend | PACW | UP | 2022-01-08 | 18 | 3 | 142.2983 | 91.255 | 0 | 51.0433 | 0 | N | 142
FMM | 2022-03-13 | 19 | Weekend | PACW | UP | 2022-02-19 | 20 | 1 | 104.6596 | 49.673 | 0 | 54.9866 | 0 | N | 104
FMM | 2022-03-13 | 20 | Weekend | PACW | UP | 2022-01-09 | 20 | 4 | 72.3743 | 46.361 | 0 | 26.0133 | 0 | N | 72
FMM | 2022-03-13 | 21 | Weekend | PACW | UP | 2022-01-08 | 21 | 2 | 87.3157 | 31.639 | 0 | 55.6767 | 0 | N | 87
FMM | 2022-03-13 | 22 | Weekend | PACW | UP | 2022-02-20 | 22 | 4 | 68.0053 | 28.432 | 0 | 39.5733 | 0 | N | 68
FMM | 2022-03-13 | 23 | Weekend | PACW | UP | 2022-01-09 | 23 | 2 | 50.657 | 47.037 | 0 | 3.62 | 0 | N | 50
FMM | 2022-03-13 | 24 | Weekend | PACW | UP | 2022-01-03 | 1 | 1 | 84.4067 | -0.38 | 0 | 84.7867 | 0 | N | 84
FMM | 2022-03-13 | 1 | Weekend | PACW | DN | 2022-02-19 | 1 | 3 | -77.032 | 18.368 | 0 | -95.4 | 0 | N | -77
FMM | 2022-03-13 | 2 | Weekend | PACW | DN | 2022-02-19 | 2 | 3 | -53.634 | 5.976 | 0 | -59.61 | 0 | N | -53
FMM | 2022-03-13 | 3 | Weekend | PACW | DN | 2022-02-27 | 3 | 3 | -82.299 | -25.079 | 0 | -57.22 | 0 | Y
FMM | 2022-03-13 | 4 | Weekend | PACW | DN | 2022-02-19 | 4 | 3 | -73.9623 | -11.039 | 0 | -62.9233 | 0 | N | -73
FMM | 2022-03-13 | 5 | Weekend | PACW | DN | 2022-01-09 | 5 | 2 | -56.8557 | -7.069 | 0 | -49.7867 | 0 | N | -56
FMM | 2022-03-13 | 6 | Weekend | PACW | DN | 2022-02-27 | 7 | 1 | -93.804 | -15.584 | 0 | -78.22 | 0 | N | -93
FMM | 2022-03-13 | 7 | Weekend | PACW | DN | 2022-02-19 | 7 | 3 | -62.0317 | -12.815 | 0 | -49.2167 | 0 | N | -62
FMM | 2022-03-13 | 8 | Weekend | PACW | DN | 2022-01-30 | 9 | 1 | -79.0297 | -26.543 | -19.62 | -32.8667 | 0 | N | -79
FMM | 2022-03-13 | 9 | Weekend | PACW | DN | 2022-02-26 | 10 | 1 | -163.3373 | -111.254 | -49.6167 | -2.4667 | 0 | N | -163
FMM | 2022-03-13 | 10 | Weekend | PACW | DN | 2022-02-05 | 10 | 2 | -100.9963 | -47.633 | -41.8367 | -11.5266 | 0 | N | -100
FMM | 2022-03-13 | 11 | Weekend | PACW | DN | 2022-01-29 | 12 | 1 | -88.8453 | -90.462 | 0.11333 | 1.5033 | 0 | N | -88
FMM | 2022-03-13 | 12 | Weekend | PACW | DN | 2022-02-05 | 12 | 4 | -75.5863 | -32.253 | 4.0367 | -47.37 | 0 | N | -75
FMM | 2022-03-13 | 13 | Weekend | PACW | DN | 2022-01-02 | 13 | 3 | -84.8967 | -55.51 | -34.4933 | 5.1067 | 0 | N | -84
FMM | 2022-03-13 | 14 | Weekend | PACW | DN | 2022-01-23 | 14 | 3 | -90.6117 | -40.105 | 4.19 | -54.6967 | 0 | N | -90
FMM | 2022-03-13 | 15 | Weekend | PACW | DN | 2022-01-30 | 16 | 1 | -86.2257 | -5.669 | 10.67 | -91.2267 | 0 | N | -86
FMM | 2022-03-13 | 16 | Weekend | PACW | DN | 2022-01-02 | 16 | 3 | -91.804 | -15.454 | -19.6933 | -56.6567 | 0 | N | -91
FMM | 2022-03-13 | 17 | Weekend | PACW | DN | 2022-02-20 | 17 | 2 | -115.1263 | 27.717 | -37.17 | -105.6733 | 0 | N | -115
FMM | 2022-03-13 | 18 | Weekend | PACW | DN | 2022-02-27 | 19 | 1 | -80.8877 | -44.821 | 0 | -36.0667 | 0 | N | -80
FMM | 2022-03-13 | 19 | Weekend | PACW | DN | 2022-02-27 | 19 | 3 | -127.9217 | -81.355 | 0 | -46.5667 | 0 | N | -127
FMM | 2022-03-13 | 20 | Weekend | PACW | DN | 2022-01-30 | 20 | 3 | -62.0647 | 13.922 | 0 | -75.9867 | 0 | N | -62
FMM | 2022-03-13 | 21 | Weekend | PACW | DN | 2022-01-30 | 21 | 4 | -128.5353 | -26.782 | 0 | -101.7533 | 0 | N | -128
FMM | 2022-03-13 | 22 | Weekend | PACW | DN | 2022-01-30 | 22 | 4 | -94.655 | -1.335 | 0 | -93.32 | 0 | N | -94
FMM | 2022-03-13 | 23 | Weekend | PACW | DN | 2022-02-19 | 23 | 4 | -72.388 | -64.198 | 0 | -8.19 | 0 | N | -72
FMM | 2022-03-13 | 24 | Weekend | PACW | DN | 2022-03-06 | 24 | 3 | -93.1107 | 16.626 | 0 | -109.7367 | 0 | N | -93
FMM | 2022-03-13 | 1 | Weekend | PGE | UP | 2022-01-08 | 1 | 4 | 75.9783 | -12.355 | 0 | 88.3333 | 0 | N | 75
FMM | 2022-03-13 | 2 | Weekend | PGE | UP | 2022-01-08 | 2 | 3 | 69.8797 | 3.213 | 0 | 66.6667 | 0 | N | 69
FMM | 2022-03-13 | 3 | Weekend | PGE | UP | 2022-01-08 | 3 | 3 | 102.9377 | -5.729 | 0 | 108.6667 | 0 | Y
FMM | 2022-03-13 | 4 | Weekend | PGE | UP | 2022-02-27 | 5 | 1 | 49.3007 | -10.366 | 0 | 59.6667 | 0 | N | 49
FMM | 2022-03-13 | 5 | Weekend | PGE | UP | 2022-01-08 | 5 | 3 | 91.7163 | -7.617 | 0 | 99.3333 | 0 | N | 91
FMM | 2022-03-13 | 6 | Weekend | PGE | UP | 2022-01-01 | 6 | 2 | 65.044 | 55.044 | 0 | 10 | 0 | N | 65
FMM | 2022-03-13 | 7 | Weekend | PGE | UP | 2022-02-13 | 7 | 3 | 61.455 | 65.455 | 0 | -4 | 0 | N | 61
FMM | 2022-03-13 | 8 | Weekend | PGE | UP | 2022-02-26 | 8 | 2 | 44.938 | 18.938 | 0 | 26 | 0 | N | 44
FMM | 2022-03-13 | 9 | Weekend | PGE | UP | 2022-01-08 | 9 | 4 | 73.225 | -17.775 | 0 | 91 | 0 | N | 73
FMM | 2022-03-13 | 10 | Weekend | PGE | UP | 2022-01-22 | 10 | 4 | 107.2093 | 101.876 | 0 | 5.3333 | 0 | N | 107
FMM | 2022-03-13 | 11 | Weekend | PGE | UP | 2022-01-01 | 11 | 2 | 93.795 | 94.795 | 0 | -1 | 0 | N | 93
FMM | 2022-03-13 | 12 | Weekend | PGE | UP | 2022-01-08 | 12 | 4 | 42.6857 | -0.981 | 0 | 43.6667 | 0 | N | 42
FMM | 2022-03-13 | 13 | Weekend | PGE | UP | 2022-01-08 | 14 | 1 | 66.5897 | -11.077 | 0 | 77.6667 | 0 | N | 66
FMM | 2022-03-13 | 14 | Weekend | PGE | UP | 2022-02-26 | 14 | 4 | 89.01 | 75.01 | 0 | 14 | 0 | N | 89
FMM | 2022-03-13 | 15 | Weekend | PGE | UP | 2022-01-08 | 15 | 2 | 122.4027 | 11.736 | 0 | 110.6667 | 0 | N | 122
FMM | 2022-03-13 | 16 | Weekend | PGE | UP | 2022-02-27 | 16 | 4 | 116.5827 | -0.084 | 0 | 116.6667 | 0 | N | 116
FMM | 2022-03-13 | 17 | Weekend | PGE | UP | 2022-02-06 | 18 | 1 | 88.275 | 87.275 | 0 | 1 | 0 | N | 88
FMM | 2022-03-13 | 18 | Weekend | PGE | UP | 2022-02-05 | 18 | 3 | 75.008 | 47.008 | 0 | 28 | 0 | N | 75
FMM | 2022-03-13 | 19 | Weekend | PGE | UP | 2022-02-05 | 19 | 3 | 81.9217 | 31.255 | 0 | 50.6667 | 0 | N | 81
FMM | 2022-03-13 | 20 | Weekend | PGE | UP | 2022-02-13 | 20 | 4 | 86.422 | 84.422 | 0 | 2 | 0 | N | 86
FMM | 2022-03-13 | 21 | Weekend | PGE | UP | 2022-02-13 | 21 | 3 | 81.414 | 88.414 | 0 | -7 | 0 | N | 81
FMM | 2022-03-13 | 22 | Weekend | PGE | UP | 2022-02-05 | 22 | 4 | 65.4433 | 65.11 | 0 | 0.33333 | 0 | N | 65
FMM | 2022-03-13 | 23 | Weekend | PGE | UP | 2022-01-09 | 23 | 2 | 56.9793 | 29.646 | 0 | 27.3333 | 0 | N | 56
FMM | 2022-03-13 | 24 | Weekend | PGE | UP | 2022-02-27 | 24 | 4 | 121.9797 | -3.687 | 0 | 125.6667 | 0 | N | 121
FMM | 2022-03-13 | 1 | Weekend | PGE | DN | 2022-02-19 | 1 | 3 | -183.1027 | 4.564 | 0 | -187.6667 | 0 | N | -183
FMM | 2022-03-13 | 2 | Weekend | PGE | DN | 2022-02-20 | 3 | 1 | -130.7537 | 0.913 | 0 | -131.6667 | 0 | N | -130
FMM | 2022-03-13 | 3 | Weekend | PGE | DN | 2022-02-20 | 4 | 1 | -157.4533 | -3.12 | 0 | -154.3333 | 0 | Y
FMM | 2022-03-13 | 4 | Weekend | PGE | DN | 2022-02-20 | 4 | 4 | -131.9367 | -2.27 | 0 | -129.6667 | 0 | N | -131
FMM | 2022-03-13 | 5 | Weekend | PGE | DN | 2022-02-20 | 5 | 4 | -105.4913 | 8.842 | 0 | -114.3333 | 0 | N | -105
FMM | 2022-03-13 | 6 | Weekend | PGE | DN | 2022-01-09 | 7 | 1 | -40.621 | -29.621 | 0 | -11 | 0 | N | -40
FMM | 2022-03-13 | 7 | Weekend | PGE | DN | 2022-02-19 | 7 | 2 | -166.9207 | 4.746 | 0 | -171.6667 | 0 | N | -166
FMM | 2022-03-13 | 8 | Weekend | PGE | DN | 2022-02-19 | 8 | 4 | -161.858 | 21.142 | 0 | -183 | 0 | N | -161
FMM | 2022-03-13 | 9 | Weekend | PGE | DN | 2022-02-20 | 9 | 3 | -206.122 | -12.122 | 0 | -194 | 0 | N | -206
FMM | 2022-03-13 | 10 | Weekend | PGE | DN | 2022-02-20 | 10 | 3 | -155.504 | -6.504 | 0 | -149 | 0 | N | -155
FMM | 2022-03-13 | 11 | Weekend | PGE | DN | 2022-02-20 | 11 | 4 | -151.4517 | -6.785 | 0 | -144.6667 | 0 | N | -151
FMM | 2022-03-13 | 12 | Weekend | PGE | DN | 2022-02-19 | 13 | 1 | -163.666 | -32.666 | 0 | -131 | 0 | N | -163
FMM | 2022-03-13 | 13 | Weekend | PGE | DN | 2022-02-20 | 13 | 2 | -145.356 | -44.356 | 0 | -101 | 0 | N | -145
FMM | 2022-03-13 | 14 | Weekend | PGE | DN | 2022-02-27 | 14 | 3 | -170.0133 | -6.68 | 0 | -163.3333 | 0 | N | -170
FMM | 2022-03-13 | 15 | Weekend | PGE | DN | 2022-02-19 | 16 | 1 | -222.7977 | -54.131 | 0 | -168.6667 | 0 | N | -219
FMM | 2022-03-13 | 16 | Weekend | PGE | DN | 2022-02-19 | 16 | 4 | -184.06 | -12.06 | 0 | -172 | 0 | N | -184
FMM | 2022-03-13 | 17 | Weekend | PGE | DN | 2022-02-20 | 17 | 4 | -182.153 | 2.847 | 0 | -185 | 0 | N | -182
FMM | 2022-03-13 | 18 | Weekend | PGE | DN | 2022-02-20 | 18 | 2 | -235.4433 | 20.89 | 0 | -256.3333 | 0 | N | -219
FMM | 2022-03-13 | 19 | Weekend | PGE | DN | 2022-02-27 | 19 | 4 | -157.9233 | -88.59 | 0 | -69.3333 | 0 | N | -157
FMM | 2022-03-13 | 20 | Weekend | PGE | DN | 2022-02-20 | 20 | 4 | -165.286 | 8.714 | 0 | -174 | 0 | N | -165
FMM | 2022-03-13 | 21 | Weekend | PGE | DN | 2022-01-30 | 22 | 1 | -153.333 | -16.333 | 0 | -137 | 0 | N | -153
FMM | 2022-03-13 | 22 | Weekend | PGE | DN | 2022-01-30 | 23 | 1 | -211.7693 | 7.564 | 0 | -219.3333 | 0 | N | -211
FMM | 2022-03-13 | 23 | Weekend | PGE | DN | 2022-02-19 | 23 | 2 | -140.3267 | -3.66 | 0 | -136.6667 | 0 | N | -140
FMM | 2022-03-13 | 24 | Weekend | PGE | DN | 2022-03-06 | 24 | 2 | -152.385 | -11.385 | 0 | -141 | 0 | N | -152
FMM | 2022-03-13 | 1 | Weekend | PNM | UP | 2022-03-05 | 1 | 4 | 110.7207 | -2.706 | 0 | 113.4267 | 0 | N | 110
FMM | 2022-03-13 | 2 | Weekend | PNM | UP | 2022-02-26 | 2 | 3 | 93.905 | 2.865 | 0 | 91.04 | 0 | N | 93
FMM | 2022-03-13 | 3 | Weekend | PNM | UP | 2022-02-06 | 3 | 2 | 68.4197 | -8.477 | 0 | 76.8967 | 0 | Y
FMM | 2022-03-13 | 4 | Weekend | PNM | UP | 2022-02-13 | 4 | 3 | 72.3667 | 0 | 0 | 72.3667 | 0 | N | 72
FMM | 2022-03-13 | 5 | Weekend | PNM | UP | 2022-01-15 | 5 | 3 | 61.4773 | 9.304 | 0 | 52.1733 | 0 | N | 61
FMM | 2022-03-13 | 6 | Weekend | PNM | UP | 2022-01-30 | 6 | 3 | 70.2073 | -4.946 | 0 | 75.1533 | 0 | N | 70
FMM | 2022-03-13 | 7 | Weekend | PNM | UP | 2022-03-05 | 7 | 3 | 140.532 | 35.122 | 40.3533 | 65.0567 | 0 | N | 140
FMM | 2022-03-13 | 8 | Weekend | PNM | UP | 2022-03-05 | 8 | 4 | 103.519 | 92.239 | 59.4167 | -48.1367 | 0 | N | 103
FMM | 2022-03-13 | 9 | Weekend | PNM | UP | 2022-02-12 | 9 | 2 | 72.12 | -7.28 | 13.8067 | 65.5933 | 0 | N | 72
FMM | 2022-03-13 | 10 | Weekend | PNM | UP | 2022-01-30 | 10 | 3 | 76.7917 | 35.055 | 8.9867 | 32.75 | 0 | N | 76
FMM | 2022-03-13 | 11 | Weekend | PNM | UP | 2022-03-06 | 11 | 2 | 66.5457 | -28.561 | 6.72 | 88.3867 | 0 | N | 66
FMM | 2022-03-13 | 12 | Weekend | PNM | UP | 2022-01-22 | 12 | 2 | 49.1177 | -10.129 | 7.8067 | 51.44 | 0 | N | 49
FMM | 2022-03-13 | 13 | Weekend | PNM | UP | 2022-01-08 | 13 | 2 | 52.8363 | 26.683 | 26.8367 | -0.68334 | 0 | N | 52
FMM | 2022-03-13 | 14 | Weekend | PNM | UP | 2022-02-27 | 14 | 4 | 33.0397 | 2.703 | -1.59 | 31.9267 | 0 | N | 33
FMM | 2022-03-13 | 15 | Weekend | PNM | UP | 2022-03-06 | 15 | 4 | 79.7217 | -7.655 | 21.5367 | 65.84 | 0 | N | 79
FMM | 2022-03-13 | 16 | Weekend | PNM | UP | 2022-01-16 | 16 | 4 | 123.848 | 39.908 | 7.23 | 76.71 | 0 | N | 123
FMM | 2022-03-13 | 17 | Weekend | PNM | UP | 2022-02-12 | 17 | 4 | 93.8907 | 2.754 | 0.92 | 90.2167 | 0 | N | 93
FMM | 2022-03-13 | 18 | Weekend | PNM | UP | 2022-03-06 | 18 | 2 | 56.908 | 42.018 | 1 | 13.89 | 0 | N | 56
FMM | 2022-03-13 | 19 | Weekend | PNM | UP | 2022-02-05 | 19 | 2 | 73.9483 | -35.235 | 0 | 109.1833 | 0 | N | 73
FMM | 2022-03-13 | 20 | Weekend | PNM | UP | 2022-03-06 | 21 | 1 | 115.322 | 33.242 | 0 | 82.08 | 0 | N | 115
FMM | 2022-03-13 | 21 | Weekend | PNM | UP | 2022-01-08 | 21 | 3 | 136.1717 | -1.665 | 0 | 137.8367 | 0 | N | 136
FMM | 2022-03-13 | 22 | Weekend | PNM | UP | 2022-03-06 | 22 | 3 | 115.696 | -3.494 | 0 | 119.19 | 0 | N | 115
FMM | 2022-03-13 | 23 | Weekend | PNM | UP | 2022-02-13 | 23 | 3 | 76.2133 | -12.67 | 0 | 88.8833 | 0 | N | 76
FMM | 2022-03-13 | 24 | Weekend | PNM | UP | 2022-03-05 | 24 | 4 | 78.9047 | 3.428 | 0 | 75.4767 | 0 | N | 78
FMM | 2022-03-13 | 1 | Weekend | PNM | DN | 2022-01-02 | 1 | 2 | -54.8877 | -11.091 | 0 | -43.7967 | 0 | N | -54
FMM | 2022-03-13 | 2 | Weekend | PNM | DN | 2022-03-06 | 2 | 4 | -79.2347 | 1.422 | 0 | -80.6567 | 0 | N | -79
FMM | 2022-03-13 | 3 | Weekend | PNM | DN | 2022-02-13 | 3 | 3 | -83.71 | -46.94 | 0 | -36.77 | 0 | Y
FMM | 2022-03-13 | 4 | Weekend | PNM | DN | 2022-01-02 | 4 | 3 | -79.616 | 9.944 | 0 | -89.56 | 0 | N | -79
FMM | 2022-03-13 | 5 | Weekend | PNM | DN | 2022-03-06 | 6 | 1 | -100.521 | -2.881 | 0 | -97.64 | 0 | N | -100
FMM | 2022-03-13 | 6 | Weekend | PNM | DN | 2022-03-06 | 6 | 4 | -110.7963 | 8.047 | -6.18 | -112.6633 | 0 | N | -110
FMM | 2022-03-13 | 7 | Weekend | PNM | DN | 2022-01-01 | 7 | 2 | -81.1387 | 6.448 | -1.3467 | -86.24 | 0 | N | -81
FMM | 2022-03-13 | 8 | Weekend | PNM | DN | 2022-01-22 | 9 | 1 | -98.8563 | 3.357 | -7.9 | -94.3133 | 0 | N | -98
FMM | 2022-03-13 | 9 | Weekend | PNM | DN | 2022-03-06 | 9 | 3 | -91.1647 | -13.158 | -16.95 | -61.0567 | 0 | N | -91
FMM | 2022-03-13 | 10 | Weekend | PNM | DN | 2022-03-06 | 10 | 3 | -84.781 | 1.629 | -26.97 | -59.44 | 0 | N | -84
FMM | 2022-03-13 | 11 | Weekend | PNM | DN | 2022-02-06 | 12 | 1 | -92.1793 | 30.414 | -25.2233 | -97.37 | 0 | N | -92
FMM | 2022-03-13 | 12 | Weekend | PNM | DN | 2022-02-20 | 13 | 1 | -90.597 | -66.677 | -4.29 | -19.63 | 0 | N | -90
FMM | 2022-03-13 | 13 | Weekend | PNM | DN | 2022-02-06 | 13 | 3 | -99.595 | -24.865 | -28.1633 | -46.5667 | 0 | N | -99
FMM | 2022-03-13 | 14 | Weekend | PNM | DN | 2022-02-06 | 14 | 3 | -87.2247 | -20.318 | -43 | -23.9067 | 0 | N | -87
FMM | 2022-03-13 | 15 | Weekend | PNM | DN | 2022-01-08 | 16 | 1 | -73.8633 | -26.97 | -38.3 | -8.5933 | 0 | N | -73
FMM | 2022-03-13 | 16 | Weekend | PNM | DN | 2022-03-05 | 16 | 3 | -79.8123 | -18.409 | -47.89 | -13.5133 | 0 | N | -79
FMM | 2022-03-13 | 17 | Weekend | PNM | DN | 2022-02-19 | 17 | 2 | -110.8587 | -83.152 | -12.6267 | -15.08 | 0 | N | -110
FMM | 2022-03-13 | 18 | Weekend | PNM | DN | 2022-01-16 | 18 | 2 | -118.5843 | -52.431 | 0 | -66.1533 | 0 | N | -118
FMM | 2022-03-13 | 19 | Weekend | PNM | DN | 2022-02-12 | 19 | 4 | -60.112 | 12.078 | 0 | -72.19 | 0 | N | -60
FMM | 2022-03-13 | 20 | Weekend | PNM | DN | 2022-01-16 | 20 | 3 | -82.322 | -10.382 | 0 | -71.94 | 0 | N | -82
FMM | 2022-03-13 | 21 | Weekend | PNM | DN | 2022-01-22 | 21 | 3 | -105.7453 | -4.482 | 0 | -101.2633 | 0 | N | -105
FMM | 2022-03-13 | 22 | Weekend | PNM | DN | 2022-02-05 | 23 | 1 | -55.5477 | -4.801 | 0 | -50.7467 | 0 | N | -55
FMM | 2022-03-13 | 23 | Weekend | PNM | DN | 2022-01-08 | 23 | 2 | -74.9253 | 3.798 | 0 | -78.7233 | 0 | N | -74
FMM | 2022-03-13 | 24 | Weekend | PNM | DN | 2022-03-07 | 1 | 1 | -51.7123 | -4.069 | 0 | -47.6433 | 0 | N | -51
FMM | 2022-03-13 | 1 | Weekend | PSEI | UP | 2022-02-05 | 1 | 2 | 89.2269 | 9.942 | 0 | 79.2849 | 0 | N | 89
FMM | 2022-03-13 | 2 | Weekend | PSEI | UP | 2022-02-20 | 2 | 4 | 90.0486 | -4.77 | 0 | 94.8186 | 0 | N | 90
FMM | 2022-03-13 | 3 | Weekend | PSEI | UP | 2022-02-05 | 3 | 2 | 52.2481 | -7.737 | 0 | 59.9851 | 0 | Y
FMM | 2022-03-13 | 4 | Weekend | PSEI | UP | 2022-02-19 | 4 | 3 | 55.2341 | -2.398 | 0 | 57.6321 | 0 | N | 55
FMM | 2022-03-13 | 5 | Weekend | PSEI | UP | 2022-01-08 | 5 | 4 | 115.0824 | -6.964 | 0 | 122.0464 | 0 | N | 115
FMM | 2022-03-13 | 6 | Weekend | PSEI | UP | 2022-02-19 | 6 | 4 | 75.3374 | 17.986 | 0 | 57.3514 | 0 | N | 75
FMM | 2022-03-13 | 7 | Weekend | PSEI | UP | 2022-02-27 | 7 | 2 | 54.5576 | 23.467 | 0 | 31.0906 | 0 | N | 54
FMM | 2022-03-13 | 8 | Weekend | PSEI | UP | 2022-02-05 | 9 | 1 | 44.8671 | -33.346 | 0 | 78.2131 | 0 | N | 44
FMM | 2022-03-13 | 9 | Weekend | PSEI | UP | 2022-01-29 | 9 | 2 | 111.2096 | 63.929 | 0 | 47.2806 | 0 | N | 111
FMM | 2022-03-13 | 10 | Weekend | PSEI | UP | 2022-02-26 | 11 | 1 | 102.7486 | 90.62 | 0 | 12.1286 | 0 | N | 102
FMM | 2022-03-13 | 11 | Weekend | PSEI | UP | 2022-02-26 | 11 | 4 | 97.8709 | 69.772 | 0 | 28.0989 | 0 | N | 97
FMM | 2022-03-13 | 12 | Weekend | PSEI | UP | 2022-02-27 | 12 | 4 | 105.1966 | 57.76 | 0 | 47.4366 | 0 | N | 105
FMM | 2022-03-13 | 13 | Weekend | PSEI | UP | 2022-01-02 | 13 | 2 | 97.231 | 75.417 | 0 | 21.814 | 0 | N | 97
FMM | 2022-03-13 | 14 | Weekend | PSEI | UP | 2022-01-30 | 15 | 1 | 58.3833 | 24.278 | 0 | 34.1053 | 0 | N | 58
FMM | 2022-03-13 | 15 | Weekend | PSEI | UP | 2022-01-15 | 15 | 3 | 93.0092 | 29.462 | 0 | 63.5472 | 0 | N | 93
FMM | 2022-03-13 | 16 | Weekend | PSEI | UP | 2022-02-27 | 16 | 4 | 60.5056 | 54.025 | 0 | 6.4806 | 0 | N | 60
FMM | 2022-03-13 | 17 | Weekend | PSEI | UP | 2022-01-02 | 18 | 1 | 90.8512 | 70.914 | 0 | 19.9372 | 0 | N | 90
FMM | 2022-03-13 | 18 | Weekend | PSEI | UP | 2022-01-09 | 18 | 3 | 102.1111 | 80.892 | 0 | 21.2191 | 0 | N | 102
FMM | 2022-03-13 | 19 | Weekend | PSEI | UP | 2022-02-12 | 19 | 3 | 121.688 | 112.374 | 0 | 9.314 | 0 | N | 121
FMM | 2022-03-13 | 20 | Weekend | PSEI | UP | 2022-01-30 | 20 | 4 | 137.7757 | 76.263 | 0 | 61.5127 | 0 | N | 137
FMM | 2022-03-13 | 21 | Weekend | PSEI | UP | 2022-01-30 | 21 | 3 | 87.7096 | 24.818 | 0 | 62.8916 | 0 | N | 87
FMM | 2022-03-13 | 22 | Weekend | PSEI | UP | 2022-02-20 | 23 | 1 | 145.5024 | 48.019 | 0 | 97.4834 | 0 | N | 145
FMM | 2022-03-13 | 23 | Weekend | PSEI | UP | 2022-02-20 | 23 | 2 | 99.8524 | 30.105 | 0 | 69.7474 | 0 | N | 99
FMM | 2022-03-13 | 24 | Weekend | PSEI | UP | 2022-01-09 | 24 | 4 | 68.6943 | 45.345 | 0 | 23.3493 | 0 | N | 68
FMM | 2022-03-13 | 1 | Weekend | PSEI | DN | 2022-02-19 | 2 | 1 | -45.0339 | -7.614 | 0 | -37.4199 | 0 | N | -45
FMM | 2022-03-13 | 2 | Weekend | PSEI | DN | 2022-02-05 | 2 | 2 | -31.6979 | -8.218 | 0 | -23.4799 | 0 | N | -31
FMM | 2022-03-13 | 3 | Weekend | PSEI | DN | 2022-03-05 | 3 | 4 | -38.4862 | -8.193 | 0 | -30.2932 | 0 | Y
FMM | 2022-03-13 | 4 | Weekend | PSEI | DN | 2022-01-01 | 5 | 1 | -30.2007 | -44.568 | 0 | 14.3673 | 0 | N | -30
FMM | 2022-03-13 | 5 | Weekend | PSEI | DN | 2022-01-29 | 6 | 1 | -55.422 | -18.766 | 0 | -36.656 | 0 | N | -55
FMM | 2022-03-13 | 6 | Weekend | PSEI | DN | 2022-01-08 | 7 | 1 | -46.6218 | -58.18 | 0 | 11.5582 | 0 | N | -46
FMM | 2022-03-13 | 7 | Weekend | PSEI | DN | 2022-02-05 | 7 | 4 | -65.8565 | -24.003 | 0 | -41.8535 | 0 | N | -65
FMM | 2022-03-13 | 8 | Weekend | PSEI | DN | 2022-01-16 | 8 | 4 | -73.218 | -62.042 | 0 | -11.176 | 0 | N | -73
FMM | 2022-03-13 | 9 | Weekend | PSEI | DN | 2022-03-05 | 10 | 1 | -79.4843 | 19.766 | 0 | -99.2503 | 0 | N | -79
FMM | 2022-03-13 | 10 | Weekend | PSEI | DN | 2022-03-05 | 11 | 1 | -80.0044 | -22.682 | 0 | -57.3224 | 0 | N | -80
FMM | 2022-03-13 | 11 | Weekend | PSEI | DN | 2022-03-05 | 11 | 3 | -97.0108 | -20.002 | 0 | -77.0088 | 0 | N | -97
FMM | 2022-03-13 | 12 | Weekend | PSEI | DN | 2022-02-06 | 13 | 1 | -106.2147 | -40.308 | 0 | -65.9067 | 0 | N | -106
FMM | 2022-03-13 | 13 | Weekend | PSEI | DN | 2022-01-23 | 13 | 3 | -93.8287 | 3.84 | 0 | -97.6687 | 0 | N | -93
FMM | 2022-03-13 | 14 | Weekend | PSEI | DN | 2022-02-06 | 14 | 3 | -93.5445 | -40.648 | 0 | -52.8965 | 0 | N | -93
FMM | 2022-03-13 | 15 | Weekend | PSEI | DN | 2022-01-22 | 15 | 3 | -39.5967 | -46.544 | 0 | 6.9473 | 0 | N | -39
FMM | 2022-03-13 | 16 | Weekend | PSEI | DN | 2022-01-23 | 16 | 4 | -76.5321 | -56.364 | 0 | -20.1681 | 0 | N | -76
FMM | 2022-03-13 | 17 | Weekend | PSEI | DN | 2022-01-16 | 17 | 4 | -91.4597 | -91.827 | 0 | 0.36729 | 0 | N | -91
FMM | 2022-03-13 | 18 | Weekend | PSEI | DN | 2022-01-15 | 18 | 4 | -94.481 | -55.515 | 0 | -38.966 | 0 | N | -94
FMM | 2022-03-13 | 19 | Weekend | PSEI | DN | 2022-02-27 | 19 | 3 | -82.5047 | -112.802 | 0 | 30.2973 | 0 | N | -82
FMM | 2022-03-13 | 20 | Weekend | PSEI | DN | 2022-01-01 | 20 | 2 | -59.2575 | -74.456 | 0 | 15.1985 | 0 | N | -59
FMM | 2022-03-13 | 21 | Weekend | PSEI | DN | 2022-02-05 | 22 | 1 | -75.4874 | 10.881 | 0 | -86.3684 | 0 | N | -75
FMM | 2022-03-13 | 22 | Weekend | PSEI | DN | 2022-03-06 | 22 | 2 | -63.07 | 8.977 | 0 | -72.047 | 0 | N | -63
FMM | 2022-03-13 | 23 | Weekend | PSEI | DN | 2022-01-15 | 23 | 4 | -37.058 | -22.072 | 0 | -14.986 | 0 | N | -37
FMM | 2022-03-13 | 24 | Weekend | PSEI | DN | 2022-01-16 | 24 | 3 | -47.808 | -33.533 | 0 | -14.275 | 0 | N | -47
FMM | 2022-03-13 | 1 | Weekend | SCL | UP | 2022-03-05 | 1 | 4 | 10.8773 | 10.8773 | 0 | 0 | 0 | N | 10
FMM | 2022-03-13 | 2 | Weekend | SCL | UP | 2022-01-09 | 2 | 4 | 8.597 | 8.597 | 0 | 0 | 0 | N | 8
FMM | 2022-03-13 | 3 | Weekend | SCL | UP | 2022-01-01 | 3 | 4 | 8.469 | 8.469 | 0 | 0 | 0 | Y
FMM | 2022-03-13 | 4 | Weekend | SCL | UP | 2022-01-02 | 4 | 2 | 8.322 | 8.322 | 0 | 0 | 0 | N | 8
FMM | 2022-03-13 | 5 | Weekend | SCL | UP | 2022-01-01 | 5 | 4 | 10.971 | 10.971 | 0 | 0 | 0 | N | 10
FMM | 2022-03-13 | 6 | Weekend | SCL | UP | 2022-02-05 | 7 | 1 | 23.137 | 23.137 | 0 | 0 | 0 | N | 23
FMM | 2022-03-13 | 7 | Weekend | SCL | UP | 2022-01-30 | 7 | 4 | 28.504 | 28.504 | 0 | 0 | 0 | N | 28
FMM | 2022-03-13 | 8 | Weekend | SCL | UP | 2022-01-01 | 8 | 4 | 17.159 | 17.159 | 0 | 0 | 0 | N | 17
FMM | 2022-03-13 | 9 | Weekend | SCL | UP | 2022-02-13 | 9 | 3 | 25.778 | 25.778 | 0 | 0 | 0 | N | 25
FMM | 2022-03-13 | 10 | Weekend | SCL | UP | 2022-02-19 | 10 | 4 | 24.603 | 24.603 | 0 | 0 | 0 | N | 24
FMM | 2022-03-13 | 11 | Weekend | SCL | UP | 2022-01-29 | 11 | 4 | 37.224 | 37.224 | 0 | 0 | 0 | N | 37
FMM | 2022-03-13 | 12 | Weekend | SCL | UP | 2022-02-27 | 12 | 4 | 24.642 | 24.642 | 0 | 0 | 0 | N | 24
FMM | 2022-03-13 | 13 | Weekend | SCL | UP | 2022-01-08 | 14 | 1 | 29.146 | 29.146 | 0 | 0 | 0 | N | 29
FMM | 2022-03-13 | 14 | Weekend | SCL | UP | 2022-01-01 | 14 | 3 | 40.766 | 40.766 | 0 | 0 | 0 | N | 40
FMM | 2022-03-13 | 15 | Weekend | SCL | UP | 2022-01-08 | 15 | 3 | 25.33 | 25.33 | 0 | 0 | 0 | N | 25
FMM | 2022-03-13 | 16 | Weekend | SCL | UP | 2022-02-20 | 16 | 3 | 26.383 | 26.383 | 0 | 0 | 0 | N | 26
FMM | 2022-03-13 | 17 | Weekend | SCL | UP | 2022-01-30 | 17 | 3 | 27.115 | 27.115 | 0 | 0 | 0 | N | 27
FMM | 2022-03-13 | 18 | Weekend | SCL | UP | 2022-01-09 | 18 | 3 | 30.486 | 30.486 | 0 | 0 | 0 | N | 30
FMM | 2022-03-13 | 19 | Weekend | SCL | UP | 2022-01-01 | 20 | 1 | 26.814 | 26.814 | 0 | 0 | 0 | N | 26
FMM | 2022-03-13 | 20 | Weekend | SCL | UP | 2022-01-01 | 20 | 3 | 26.594 | 26.594 | 0 | 0 | 0 | N | 26
FMM | 2022-03-13 | 21 | Weekend | SCL | UP | 2022-02-13 | 21 | 3 | 32.204 | 32.204 | 0 | 0 | 0 | N | 32
FMM | 2022-03-13 | 22 | Weekend | SCL | UP | 2022-01-09 | 23 | 1 | 21.977 | 21.977 | 0 | 0 | 0 | N | 21
FMM | 2022-03-13 | 23 | Weekend | SCL | UP | 2022-02-20 | 24 | 1 | 23.242 | 23.242 | 0 | 0 | 0 | N | 23
FMM | 2022-03-13 | 24 | Weekend | SCL | UP | 2022-01-02 | 24 | 4 | 16.484 | 16.484 | 0 | 0 | 0 | N | 16
FMM | 2022-03-13 | 1 | Weekend | SCL | DN | 2022-02-27 | 2 | 1 | -12.343 | -12.343 | 0 | 0 | 0 | N | -12
FMM | 2022-03-13 | 2 | Weekend | SCL | DN | 2022-01-23 | 3 | 1 | -9.909 | -9.909 | 0 | 0 | 0 | N | -9
FMM | 2022-03-13 | 3 | Weekend | SCL | DN | 2022-01-23 | 3 | 2 | -10.729 | -10.729 | 0 | 0 | 0 | Y
FMM | 2022-03-13 | 4 | Weekend | SCL | DN | 2022-02-06 | 4 | 2 | -9.45 | -9.45 | 0 | 0 | 0 | N | -9
FMM | 2022-03-13 | 5 | Weekend | SCL | DN | 2022-02-06 | 5 | 3 | -12.4375 | -12.4375 | 0 | 0 | 0 | N | -12
FMM | 2022-03-13 | 6 | Weekend | SCL | DN | 2022-01-29 | 6 | 3 | -11.07 | -11.07 | 0 | 0 | 0 | N | -11
FMM | 2022-03-13 | 7 | Weekend | SCL | DN | 2022-02-26 | 8 | 1 | -6.749 | -6.749 | 0 | 0 | 0 | N | -6
FMM | 2022-03-13 | 8 | Weekend | SCL | DN | 2022-01-30 | 8 | 3 | -19.931 | -19.931 | 0 | 0 | 0 | N | -19
FMM | 2022-03-13 | 9 | Weekend | SCL | DN | 2022-02-12 | 10 | 1 | -28.18 | -28.18 | 0 | 0 | 0 | N | -28
FMM | 2022-03-13 | 10 | Weekend | SCL | DN | 2022-02-12 | 11 | 1 | -22.463 | -22.463 | 0 | 0 | 0 | N | -22
FMM | 2022-03-13 | 11 | Weekend | SCL | DN | 2022-01-09 | 11 | 4 | -14.578 | -14.578 | 0 | 0 | 0 | N | -14
FMM | 2022-03-13 | 12 | Weekend | SCL | DN | 2022-02-06 | 12 | 4 | -34.1 | -34.1 | 0 | 0 | 0 | N | -34
FMM | 2022-03-13 | 13 | Weekend | SCL | DN | 2022-01-09 | 13 | 4 | -23.468 | -23.468 | 0 | 0 | 0 | N | -23
FMM | 2022-03-13 | 14 | Weekend | SCL | DN | 2022-03-06 | 14 | 3 | -20.855 | -20.855 | 0 | 0 | 0 | N | -20
FMM | 2022-03-13 | 15 | Weekend | SCL | DN | 2022-03-06 | 15 | 2 | -20.941 | -20.941 | 0 | 0 | 0 | N | -20
FMM | 2022-03-13 | 16 | Weekend | SCL | DN | 2022-01-30 | 16 | 3 | -14.954 | -14.954 | 0 | 0 | 0 | N | -14
FMM | 2022-03-13 | 17 | Weekend | SCL | DN | 2022-02-13 | 18 | 1 | -27.324 | -27.324 | 0 | 0 | 0 | N | -27
FMM | 2022-03-13 | 18 | Weekend | SCL | DN | 2022-01-30 | 18 | 3 | -28.076 | -28.076 | 0 | 0 | 0 | N | -28
FMM | 2022-03-13 | 19 | Weekend | SCL | DN | 2022-02-26 | 19 | 3 | -33.581 | -33.581 | 0 | 0 | 0 | N | -33
FMM | 2022-03-13 | 20 | Weekend | SCL | DN | 2022-01-16 | 20 | 2 | -15.661 | -15.661 | 0 | 0 | 0 | N | -15
FMM | 2022-03-13 | 21 | Weekend | SCL | DN | 2022-01-16 | 21 | 2 | -7.846 | -7.846 | 0 | 0 | 0 | N | -7
FMM | 2022-03-13 | 22 | Weekend | SCL | DN | 2022-01-01 | 23 | 1 | -9.832 | -9.832 | 0 | 0 | 0 | N | -9
FMM | 2022-03-13 | 23 | Weekend | SCL | DN | 2022-01-23 | 24 | 1 | -17.563 | -17.563 | 0 | 0 | 0 | N | -17
FMM | 2022-03-13 | 24 | Weekend | SCL | DN | 2022-02-14 | 1 | 1 | -13.4356 | -13.4356 | 0 | 0 | 0 | N | -13
FMM | 2022-03-13 | 1 | Weekend | SRP | UP | 2022-02-12 | 1 | 2 | 26.2133 | 4.35 | 0 | 21.8633 | 0 | N | 26
FMM | 2022-03-13 | 2 | Weekend | SRP | UP | 2022-01-22 | 2 | 2 | 27.9412 | 26.438 | 0 | 1.5032 | 0 | N | 27
FMM | 2022-03-13 | 3 | Weekend | SRP | UP | 2022-03-05 | 3 | 4 | 34.1032 | 23.694 | 0 | 10.4092 | 0 | Y
FMM | 2022-03-13 | 4 | Weekend | SRP | UP | 2022-02-06 | 4 | 3 | 45.204 | 37.154 | 0 | 8.05 | 0 | N | 45
FMM | 2022-03-13 | 5 | Weekend | SRP | UP | 2022-01-02 | 5 | 3 | 108.2183 | 108.095 | 0 | 0.12333 | 0 | N | 108
FMM | 2022-03-13 | 6 | Weekend | SRP | UP | 2022-02-05 | 6 | 3 | 38.586 | 38.506 | 0 | 0.08 | 0 | N | 38
FMM | 2022-03-13 | 7 | Weekend | SRP | UP | 2022-02-12 | 7 | 4 | 89.2845 | 82.744 | -3.466 | 10.0065 | 0 | N | 89
FMM | 2022-03-13 | 8 | Weekend | SRP | UP | 2022-01-02 | 8 | 4 | 138.7238 | 137.621 | 0.75949 | 0.34333 | 0 | N | 138
FMM | 2022-03-13 | 9 | Weekend | SRP | UP | 2022-01-08 | 10 | 1 | 169.4442 | 62.944 | 52.6274 | 53.8727 | 0 | N | 169
FMM | 2022-03-13 | 10 | Weekend | SRP | UP | 2022-01-08 | 10 | 3 | 86.1627 | -2.702 | 52.0156 | 36.8492 | 0 | N | 86
FMM | 2022-03-13 | 11 | Weekend | SRP | UP | 2022-01-02 | 11 | 4 | 35.8217 | 25.296 | 10.2224 | 0.30333 | 0 | N | 35
FMM | 2022-03-13 | 12 | Weekend | SRP | UP | 2022-01-09 | 12 | 3 | 53.8479 | 35.975 | 16.0929 | 1.78 | 0 | N | 53
FMM | 2022-03-13 | 13 | Weekend | SRP | UP | 2022-01-15 | 13 | 3 | 59.1622 | 44.315 | 13.5739 | 1.2733 | 0 | N | 59
FMM | 2022-03-13 | 14 | Weekend | SRP | UP | 2022-01-08 | 15 | 1 | 58.5619 | 43.578 | 7.8231 | 7.1608 | 0 | N | 58
FMM | 2022-03-13 | 15 | Weekend | SRP | UP | 2022-02-05 | 15 | 4 | 90.1185 | 81.101 | 6.6111 | 2.4064 | 0 | N | 90
FMM | 2022-03-13 | 16 | Weekend | SRP | UP | 2022-01-16 | 16 | 2 | 60.5622 | 6.094 | 54.3549 | 0.11333 | 0 | N | 60
FMM | 2022-03-13 | 17 | Weekend | SRP | UP | 2022-01-01 | 17 | 4 | 117.6903 | 90.768 | 0 | 26.9223 | 0 | N | 117
FMM | 2022-03-13 | 18 | Weekend | SRP | UP | 2022-01-29 | 19 | 1 | 69.122 | 68.302 | 0 | 0.82 | 0 | N | 69
FMM | 2022-03-13 | 19 | Weekend | SRP | UP | 2022-03-06 | 19 | 3 | 91.1293 | 85.987 | 0 | 5.1423 | 0 | N | 91
FMM | 2022-03-13 | 20 | Weekend | SRP | UP | 2022-01-01 | 20 | 2 | 73.0506 | 51.844 | 0 | 21.2066 | 0 | N | 73
FMM | 2022-03-13 | 21 | Weekend | SRP | UP | 2022-01-08 | 21 | 4 | 89.2536 | 79.154 | 0 | 10.0996 | 0 | N | 89
FMM | 2022-03-13 | 22 | Weekend | SRP | UP | 2022-01-01 | 22 | 2 | 53.4793 | 41.436 | 0 | 12.0433 | 0 | N | 53
FMM | 2022-03-13 | 23 | Weekend | SRP | UP | 2022-03-06 | 24 | 1 | 53.5651 | 51.272 | 0 | 2.2931 | 0 | N | 53
FMM | 2022-03-13 | 24 | Weekend | SRP | UP | 2022-03-06 | 24 | 3 | 62.6963 | 56.643 | 0 | 6.0533 | 0 | N | 62
FMM | 2022-03-13 | 1 | Weekend | SRP | DN | 2022-01-01 | 1 | 3 | -60.9416 | -34.676 | 0 | -26.2656 | 0 | N | -60
FMM | 2022-03-13 | 2 | Weekend | SRP | DN | 2022-01-01 | 2 | 3 | -39.6162 | -8.707 | 0 | -30.9092 | 0 | N | -39
FMM | 2022-03-13 | 3 | Weekend | SRP | DN | 2022-02-20 | 3 | 2 | -52.4299 | -18.274 | 0 | -34.1559 | 0 | Y
FMM | 2022-03-13 | 4 | Weekend | SRP | DN | 2022-01-02 | 5 | 1 | -84.3143 | -84.391 | 0 | 0.076667 | 0 | N | -84
FMM | 2022-03-13 | 5 | Weekend | SRP | DN | 2022-01-23 | 5 | 3 | -66.9361 | -52.318 | 0 | -14.6181 | 0 | N | -66
FMM | 2022-03-13 | 6 | Weekend | SRP | DN | 2022-01-02 | 6 | 3 | -87.716 | -87.946 | 0 | 0.23 | 0 | N | -87
FMM | 2022-03-13 | 7 | Weekend | SRP | DN | 2022-01-02 | 7 | 3 | -78.9407 | -83.974 | 4.6567 | 0.37667 | 0 | N | -78
FMM | 2022-03-13 | 8 | Weekend | SRP | DN | 2022-02-27 | 8 | 3 | -83.1707 | -41.087 | -42.1804 | 0.096667 | 0 | N | -83
FMM | 2022-03-13 | 9 | Weekend | SRP | DN | 2022-01-01 | 9 | 4 | -101.5393 | -50.306 | -34.425 | -16.8083 | 0 | N | -101
FMM | 2022-03-13 | 10 | Weekend | SRP | DN | 2022-02-20 | 10 | 3 | -89.7859 | -48.862 | -45.6066 | 4.6827 | 0 | N | -89
FMM | 2022-03-13 | 11 | Weekend | SRP | DN | 2022-01-08 | 11 | 4 | -154.623 | -112.949 | -39.185 | -2.489 | 0 | N | -154
FMM | 2022-03-13 | 12 | Weekend | SRP | DN | 2022-02-20 | 13 | 1 | -86.6098 | -28.683 | -31.1089 | -26.8179 | 0 | N | -86
FMM | 2022-03-13 | 13 | Weekend | SRP | DN | 2022-02-20 | 13 | 2 | -82.2641 | -29.619 | -28.294 | -24.3511 | 0 | N | -82
FMM | 2022-03-13 | 14 | Weekend | SRP | DN | 2022-01-08 | 14 | 3 | -83.5849 | -36.087 | -51.2622 | 3.7643 | 0 | N | -83
FMM | 2022-03-13 | 15 | Weekend | SRP | DN | 2022-02-20 | 15 | 2 | -89.2966 | -7.054 | -74.0591 | -8.1835 | 0 | N | -89
FMM | 2022-03-13 | 16 | Weekend | SRP | DN | 2022-02-13 | 16 | 4 | -94.7704 | -111.246 | 15.6022 | 0.87333 | 0 | N | -94
FMM | 2022-03-13 | 17 | Weekend | SRP | DN | 2022-01-30 | 18 | 1 | -73.1333 | -74.96 | 0 | 1.8267 | 0 | N | -73
FMM | 2022-03-13 | 18 | Weekend | SRP | DN | 2022-01-02 | 18 | 4 | -143.617 | -143.917 | 0 | 0.3 | 0 | N | -143
FMM | 2022-03-13 | 19 | Weekend | SRP | DN | 2022-02-12 | 19 | 2 | -40.5293 | -41.826 | 0 | 1.2967 | 0 | N | -40
FMM | 2022-03-13 | 20 | Weekend | SRP | DN | 2022-01-02 | 20 | 4 | -41.7607 | -42.134 | 0 | 0.37333 | 0 | N | -41
FMM | 2022-03-13 | 21 | Weekend | SRP | DN | 2022-02-13 | 22 | 1 | -25.8303 | -28.417 | 0 | 2.5867 | 0 | N | -25
FMM | 2022-03-13 | 22 | Weekend | SRP | DN | 2022-01-02 | 22 | 4 | -48.517 | -48.847 | 0 | 0.33 | 0 | N | -48
FMM | 2022-03-13 | 23 | Weekend | SRP | DN | 2022-01-09 | 24 | 1 | -43.3403 | -49.537 | 0 | 6.1967 | 0 | N | -43
FMM | 2022-03-13 | 24 | Weekend | SRP | DN | 2022-02-26 | 24 | 3 | -49.053 | -46.463 | 0 | -2.59 | 0 | N | -49
FMM | 2022-03-13 | 1 | Weekend | TEPC | UP | 2022-01-30 | 1 | 4 | 40.6277 | -2.939 | 0 | 43.5667 | 0 | Y
FMM | 2022-03-13 | 2 | Weekend | TEPC | UP | 2022-02-26 | 3 | 1 | 36.965 | 18.265 | 0 | 18.7 | 0 | Y
FMM | 2022-03-13 | 3 | Weekend | TEPC | UP | 2022-03-05 | 3 | 3 | 49.7405 | -0.6262 | 0 | 50.3667 | 0 | Y
FMM | 2022-03-13 | 4 | Weekend | TEPC | UP | 2022-03-05 | 5 | 1 | 59.774 | 3.674 | 0 | 56.1 | 0 | Y
FMM | 2022-03-13 | 5 | Weekend | TEPC | UP | 2022-01-29 | 6 | 1 | 66.6497 | 51.883 | 0 | 14.7667 | 0 | Y
FMM | 2022-03-13 | 6 | Weekend | TEPC | UP | 2022-01-30 | 6 | 3 | 73.499 | 37.199 | 0 | 36.3 | 0 | Y
FMM | 2022-03-13 | 7 | Weekend | TEPC | UP | 2022-03-05 | 7 | 4 | 73.163 | 4.363 | 47.5667 | 21.2333 | 0 | Y
FMM | 2022-03-13 | 8 | Weekend | TEPC | UP | 2022-02-13 | 9 | 1 | 79.882 | 79.882 | 0 | 0 | 0 | Y
FMM | 2022-03-13 | 9 | Weekend | TEPC | UP | 2022-02-13 | 9 | 3 | 117.379 | 117.379 | 0 | 0 | 0 | Y
FMM | 2022-03-13 | 10 | Weekend | TEPC | UP | 2022-02-13 | 10 | 2 | 104.3404 | 104.3404 | 0 | 0 | 0 | Y
FMM | 2022-03-13 | 11 | Weekend | TEPC | UP | 2022-02-13 | 11 | 2 | 105.5656 | 105.5656 | 0 | 0 | 0 | Y
FMM | 2022-03-13 | 12 | Weekend | TEPC | UP | 2022-03-05 | 12 | 3 | 69.4446 | -0.9887 | 11.2667 | 59.1667 | 0 | Y
FMM | 2022-03-13 | 13 | Weekend | TEPC | UP | 2022-03-05 | 13 | 4 | 68 | 0 | 14.9 | 53.1 | 0 | Y
FMM | 2022-03-13 | 14 | Weekend | TEPC | UP | 2022-03-05 | 14 | 3 | 51.5 | 0 | 31.3 | 20.2 | 0 | Y
FMM | 2022-03-13 | 15 | Weekend | TEPC | UP | 2022-02-05 | 15 | 2 | 49.882 | 52.782 | 7.3 | -10.2 | 0 | Y
FMM | 2022-03-13 | 16 | Weekend | TEPC | UP | 2022-01-30 | 16 | 4 | 81.161 | 67.061 | 18.6667 | -4.5667 | 0 | Y
FMM | 2022-03-13 | 17 | Weekend | TEPC | UP | 2022-02-05 | 18 | 1 | 71.8153 | 53.882 | 0.1 | 17.8333 | 0 | Y
FMM | 2022-03-13 | 18 | Weekend | TEPC | UP | 2022-01-29 | 18 | 3 | 48.3313 | 30.598 | 0 | 17.7333 | 0 | Y
FMM | 2022-03-13 | 19 | Weekend | TEPC | UP | 2022-02-19 | 20 | 1 | 29.28 | 9.98 | 0 | 19.3 | 0 | Y
FMM | 2022-03-13 | 20 | Weekend | TEPC | UP | 2022-02-26 | 21 | 1 | 63.527 | 23.027 | 0 | 40.5 | 0 | Y
FMM | 2022-03-13 | 21 | Weekend | TEPC | UP | 2022-03-05 | 21 | 3 | 49.8027 | 4.036 | 0 | 45.7667 | 0 | Y
FMM | 2022-03-13 | 22 | Weekend | TEPC | UP | 2022-02-19 | 22 | 4 | 32.2827 | 15.616 | 0 | 16.6667 | 0 | Y
FMM | 2022-03-13 | 23 | Weekend | TEPC | UP | 2022-01-30 | 23 | 2 | 40.227 | 14.127 | 0 | 26.1 | 0 | Y
FMM | 2022-03-13 | 24 | Weekend | TEPC | UP | 2022-02-05 | 24 | 4 | 43.0382 | 24.3382 | 0 | 18.7 | 0 | Y
FMM | 2022-03-13 | 1 | Weekend | TEPC | DN | 2022-02-27 | 1 | 2 | -15.061 | 3.039 | 0 | -18.1 | 0 | Y
FMM | 2022-03-13 | 2 | Weekend | TEPC | DN | 2022-02-06 | 2 | 3 | -23.2491 | 3.9176 | 0 | -27.1667 | 0 | Y
FMM | 2022-03-13 | 3 | Weekend | TEPC | DN | 2022-03-06 | 4 | 1 | -39.0913 | 2.242 | 0 | -41.3333 | 0 | Y
FMM | 2022-03-13 | 4 | Weekend | TEPC | DN | 2022-03-06 | 4 | 2 | -52.8277 | -2.361 | 0 | -50.4667 | 0 | Y
FMM | 2022-03-13 | 5 | Weekend | TEPC | DN | 2022-02-13 | 6 | 1 | -41.282 | -41.282 | 0 | 0 | 0 | Y
FMM | 2022-03-13 | 6 | Weekend | TEPC | DN | 2022-02-12 | 7 | 1 | -112.869 | -112.869 | 0 | 0 | 0 | Y
FMM | 2022-03-13 | 7 | Weekend | TEPC | DN | 2022-02-12 | 8 | 1 | -286.7772 | 0 | 0 | 0 | -286.7772 | Y
FMM | 2022-03-13 | 8 | Weekend | TEPC | DN | 2022-02-12 | 8 | 3 | -276.8996 | 0 | 0 | 0 | -276.8996 | Y
FMM | 2022-03-13 | 9 | Weekend | TEPC | DN | 2022-02-20 | 9 | 3 | -136.4617 | -124.995 | -0.26667 | -11.2 | 0 | Y
FMM | 2022-03-13 | 10 | Weekend | TEPC | DN | 2022-02-12 | 11 | 1 | -80.7563 | 0 | 0 | 0 | -80.7563 | Y
FMM | 2022-03-13 | 11 | Weekend | TEPC | DN | 2022-02-20 | 11 | 4 | -93.7861 | -92.9194 | -8.1333 | 7.2667 | 0 | Y
FMM | 2022-03-13 | 12 | Weekend | TEPC | DN | 2022-02-12 | 12 | 3 | -100.0471 | 0 | 0 | 0 | -100.0471 | Y
FMM | 2022-03-13 | 13 | Weekend | TEPC | DN | 2022-02-27 | 13 | 3 | -89.9262 | -95.5262 | -1.8667 | 7.4667 | 0 | Y
FMM | 2022-03-13 | 14 | Weekend | TEPC | DN | 2022-02-20 | 14 | 4 | -124.4767 | -117.81 | 33.2667 | -39.9333 | 0 | Y
FMM | 2022-03-13 | 15 | Weekend | TEPC | DN | 2022-02-12 | 15 | 2 | -103.023 | 0 | 0 | 0 | -103.023 | Y
FMM | 2022-03-13 | 16 | Weekend | TEPC | DN | 2022-02-13 | 16 | 2 | -106.396 | -106.396 | 0 | 0 | 0 | Y
FMM | 2022-03-13 | 17 | Weekend | TEPC | DN | 2022-02-13 | 17 | 3 | -138.837 | -138.837 | 0 | 0 | 0 | Y
FMM | 2022-03-13 | 18 | Weekend | TEPC | DN | 2022-02-13 | 18 | 4 | -112.07 | -112.07 | 0 | 0 | 0 | Y
FMM | 2022-03-13 | 19 | Weekend | TEPC | DN | 2022-02-06 | 19 | 2 | -137.903 | -120.803 | 0 | -17.1 | 0 | Y
FMM | 2022-03-13 | 20 | Weekend | TEPC | DN | 2022-02-12 | 21 | 1 | -33.731 | -33.731 | 0 | 0 | 0 | Y
FMM | 2022-03-13 | 21 | Weekend | TEPC | DN | 2022-02-06 | 22 | 1 | -73.486 | -39.386 | 0 | -34.1 | 0 | Y
FMM | 2022-03-13 | 22 | Weekend | TEPC | DN | 2022-02-06 | 22 | 3 | -70.4657 | -37.499 | 0 | -32.9667 | 0 | Y
FMM | 2022-03-13 | 23 | Weekend | TEPC | DN | 2022-01-29 | 24 | 1 | -59.3411 | -20.5744 | 0 | -38.7667 | 0 | Y
FMM | 2022-03-13 | 24 | Weekend | TEPC | DN | 2022-02-20 | 24 | 4 | -39.247 | 16.0197 | 0 | -55.2667 | 0 | Y
FMM | 2022-03-13 | 1 | Weekend | TIDC | UP | 2022-02-26 | 1 | 3 | 7.9772 | 7.9772 | 0 | 0 | 0 | N | 7
FMM | 2022-03-13 | 2 | Weekend | TIDC | UP | 2022-03-06 | 3 | 1 | 4.6604 | 4.6604 | 0 | 0 | 0 | N | 4
FMM | 2022-03-13 | 3 | Weekend | TIDC | UP | 2022-03-06 | 4 | 1 | 4.1608 | 4.1608 | 0 | 0 | 0 | Y
FMM | 2022-03-13 | 4 | Weekend | TIDC | UP | 2022-02-26 | 4 | 3 | 5.9317 | 5.9317 | 0 | 0 | 0 | N | 5
FMM | 2022-03-13 | 5 | Weekend | TIDC | UP | 2022-03-06 | 5 | 4 | 5.3593 | 5.3593 | 0 | 0 | 0 | N | 5
FMM | 2022-03-13 | 6 | Weekend | TIDC | UP | 2022-03-06 | 6 | 2 | 5.3516 | 5.3516 | 0 | 0 | 0 | N | 5
FMM | 2022-03-13 | 7 | Weekend | TIDC | UP | 2022-01-01 | 7 | 2 | 10.2212 | 10.2212 | 0 | 0 | 0 | N | 10
FMM | 2022-03-13 | 8 | Weekend | TIDC | UP | 2022-01-01 | 8 | 2 | 8.4232 | 8.4232 | 0 | 0 | 0 | N | 8
FMM | 2022-03-13 | 9 | Weekend | TIDC | UP | 2022-01-15 | 9 | 4 | 7.7055 | 7.7055 | 0 | 0 | 0 | N | 7
FMM | 2022-03-13 | 10 | Weekend | TIDC | UP | 2022-01-15 | 10 | 2 | 11.7408 | 11.7408 | 0 | 0 | 0 | N | 11
FMM | 2022-03-13 | 11 | Weekend | TIDC | UP | 2022-01-15 | 12 | 1 | 6.1329 | 6.1329 | 0 | 0 | 0 | N | 6
FMM | 2022-03-13 | 12 | Weekend | TIDC | UP | 2022-03-05 | 12 | 3 | 8.8474 | 8.8474 | 0 | 0 | 0 | N | 8
FMM | 2022-03-13 | 13 | Weekend | TIDC | UP | 2022-03-05 | 13 | 2 | 4.4449 | 4.4449 | 0 | 0 | 0 | N | 4
FMM | 2022-03-13 | 14 | Weekend | TIDC | UP | 2022-01-01 | 14 | 4 | 6.606 | 6.606 | 0 | 0 | 0 | N | 6
FMM | 2022-03-13 | 15 | Weekend | TIDC | UP | 2022-01-09 | 15 | 4 | 5.3469 | 5.3469 | 0 | 0 | 0 | N | 5
FMM | 2022-03-13 | 16 | Weekend | TIDC | UP | 2022-02-20 | 16 | 2 | 8.8626 | 8.8626 | 0 | 0 | 0 | N | 8
FMM | 2022-03-13 | 17 | Weekend | TIDC | UP | 2022-01-09 | 18 | 1 | 8.1058 | 8.1058 | 0 | 0 | 0 | N | 8
FMM | 2022-03-13 | 18 | Weekend | TIDC | UP | 2022-01-09 | 18 | 2 | 7.1271 | 7.1271 | 0 | 0 | 0 | N | 7
FMM | 2022-03-13 | 19 | Weekend | TIDC | UP | 2022-03-06 | 19 | 2 | 3.7059 | 3.7059 | 0 | 0 | 0 | N | 3
FMM | 2022-03-13 | 20 | Weekend | TIDC | UP | 2022-01-01 | 20 | 4 | 6.5487 | 6.5487 | 0 | 0 | 0 | N | 6
FMM | 2022-03-13 | 21 | Weekend | TIDC | UP | 2022-02-27 | 21 | 2 | 6.8619 | 6.8619 | 0 | 0 | 0 | N | 6
FMM | 2022-03-13 | 22 | Weekend | TIDC | UP | 2022-03-05 | 22 | 3 | 9.0957 | 9.0957 | 0 | 0 | 0 | N | 9
FMM | 2022-03-13 | 23 | Weekend | TIDC | UP | 2022-03-06 | 23 | 4 | 5.0705 | 5.0705 | 0 | 0 | 0 | N | 5
FMM | 2022-03-13 | 24 | Weekend | TIDC | UP | 2022-03-05 | 24 | 2 | 4.962 | 4.962 | 0 | 0 | 0 | N | 4
FMM | 2022-03-13 | 1 | Weekend | TIDC | DN | 2022-02-12 | 1 | 4 | -3.2124 | -3.2124 | 0 | 0 | 0 | N | -3
FMM | 2022-03-13 | 2 | Weekend | TIDC | DN | 2022-01-15 | 3 | 1 | -1.9499 | -1.9499 | 0 | 0 | 0 | N | -1
FMM | 2022-03-13 | 3 | Weekend | TIDC | DN | 2022-01-23 | 3 | 4 | -3.0207 | -3.0207 | 0 | 0 | 0 | Y
FMM | 2022-03-13 | 4 | Weekend | TIDC | DN | 2022-02-19 | 4 | 4 | -2.2987 | -2.2987 | 0 | 0 | 0 | N | -2
FMM | 2022-03-13 | 5 | Weekend | TIDC | DN | 2022-02-19 | 5 | 4 | -3.067 | -3.067 | 0 | 0 | 0 | N | -3
FMM | 2022-03-13 | 6 | Weekend | TIDC | DN | 2022-02-12 | 6 | 4 | -3.259 | -3.259 | 0 | 0 | 0 | N | -3
FMM | 2022-03-13 | 7 | Weekend | TIDC | DN | 2022-01-15 | 7 | 3 | -3.3007 | -3.3007 | 0 | 0 | 0 | N | -3
FMM | 2022-03-13 | 8 | Weekend | TIDC | DN | 2022-03-05 | 8 | 2 | -5.5077 | -5.5077 | 0 | 0 | 0 | N | -5
FMM | 2022-03-13 | 9 | Weekend | TIDC | DN | 2022-03-06 | 9 | 4 | -12.3444 | -12.3444 | 0 | 0 | 0 | N | -12
FMM | 2022-03-13 | 10 | Weekend | TIDC | DN | 2022-02-26 | 10 | 3 | -15.9499 | -15.9499 | 0 | 0 | 0 | N | -15
FMM | 2022-03-13 | 11 | Weekend | TIDC | DN | 2022-02-19 | 11 | 2 | -6.4034 | -6.4034 | 0 | 0 | 0 | N | -6
FMM | 2022-03-13 | 12 | Weekend | TIDC | DN | 2022-02-12 | 12 | 3 | -8.1675 | -8.1675 | 0 | 0 | 0 | N | -8
FMM | 2022-03-13 | 13 | Weekend | TIDC | DN | 2022-03-05 | 14 | 1 | -10.3075 | -10.3075 | 0 | 0 | 0 | N | -10
FMM | 2022-03-13 | 14 | Weekend | TIDC | DN | 2022-01-22 | 14 | 3 | -10.5523 | -10.5523 | 0 | 0 | 0 | N | -10
FMM | 2022-03-13 | 15 | Weekend | TIDC | DN | 2022-01-08 | 15 | 4 | -8.3826 | -8.3826 | 0 | 0 | 0 | N | -8
FMM | 2022-03-13 | 16 | Weekend | TIDC | DN | 2022-02-26 | 16 | 4 | -5.9095 | -5.9095 | 0 | 0 | 0 | N | -5
FMM | 2022-03-13 | 17 | Weekend | TIDC | DN | 2022-02-20 | 18 | 1 | -7.1491 | -7.1491 | 0 | 0 | 0 | N | -7
FMM | 2022-03-13 | 18 | Weekend | TIDC | DN | 2022-02-13 | 18 | 4 | -9.2707 | -9.2707 | 0 | 0 | 0 | N | -9
FMM | 2022-03-13 | 19 | Weekend | TIDC | DN | 2022-01-08 | 19 | 2 | -8.4901 | -8.4901 | 0 | 0 | 0 | N | -8
FMM | 2022-03-13 | 20 | Weekend | TIDC | DN | 2022-02-26 | 20 | 2 | -5.2997 | -5.2997 | 0 | 0 | 0 | N | -5
FMM | 2022-03-13 | 21 | Weekend | TIDC | DN | 2022-02-19 | 21 | 2 | -2.3992 | -2.3992 | 0 | 0 | 0 | N | -2
FMM | 2022-03-13 | 22 | Weekend | TIDC | DN | 2022-01-15 | 22 | 4 | -1.3229 | -1.3229 | 0 | 0 | 0 | N | -1
FMM | 2022-03-13 | 23 | Weekend | TIDC | DN | 2022-01-08 | 24 | 1 | -3.3592 | -3.3592 | 0 | 0 | 0 | N | -3
FMM | 2022-03-13 | 24 | Weekend | TIDC | DN | 2022-01-09 | 24 | 4 | -4.5901 | -4.5901 | 0 | 0 | 0 | N | -4
FMM | 2022-03-14 | 1 | Weekday | AZPS | UP | 2022-02-10 | 1 | 3 | 54.4477 | 1.981 | 0 | 52.4667 | 0 | N | 54
FMM | 2022-03-14 | 2 | Weekday | AZPS | UP | 2022-03-10 | 2 | 2 | 76.8037 | 9.037 | 0 | 67.7667 | 0 | N | 76
FMM | 2022-03-14 | 3 | Weekday | AZPS | UP | 2022-02-03 | 3 | 2 | 75.3337 | 11.567 | 0 | 63.7667 | 0 | N | 75
FMM | 2022-03-14 | 4 | Weekday | AZPS | UP | 2022-03-10 | 4 | 4 | 55.6747 | -0.192 | 0 | 55.8667 | 0 | N | 55
FMM | 2022-03-14 | 5 | Weekday | AZPS | UP | 2022-03-10 | 5 | 3 | 68.3317 | 8.265 | 0 | 60.0667 | 0 | N | 68
FMM | 2022-03-14 | 6 | Weekday | AZPS | UP | 2022-01-27 | 6 | 4 | 48.8043 | 44.571 | 0 | 4.2333 | 0 | N | 48
FMM | 2022-03-14 | 7 | Weekday | AZPS | UP | 2022-01-26 | 8 | 1 | 135.3303 | 108.597 | 15.3667 | 11.3667 | 0 | N | 135
FMM | 2022-03-14 | 8 | Weekday | AZPS | UP | 2022-02-01 | 9 | 1 | 179.7913 | 172.758 | 13.1333 | -6.1 | 0 | N | 179
FMM | 2022-03-14 | 9 | Weekday | AZPS | UP | 2022-02-16 | 9 | 2 | 220.2343 | 133.401 | 56.0667 | 30.7667 | 0 | N | 220
FMM | 2022-03-14 | 10 | Weekday | AZPS | UP | 2022-02-23 | 10 | 3 | 225.0727 | 190.606 | 17.6667 | 16.8 | 0 | N | 225
FMM | 2022-03-14 | 11 | Weekday | AZPS | UP | 2022-02-22 | 11 | 2 | 107.8723 | 28.139 | 40.1333 | 39.6 | 0 | N | 107
FMM | 2022-03-14 | 12 | Weekday | AZPS | UP | 2022-02-15 | 12 | 4 | 160.4637 | 177.797 | 0.8 | -18.1333 | 0 | N | 160
FMM | 2022-03-14 | 13 | Weekday | AZPS | UP | 2022-03-04 | 13 | 3 | 157.3297 | 157.263 | 1.6333 | -1.5667 | 0 | N | 157
FMM | 2022-03-14 | 14 | Weekday | AZPS | UP | 2022-03-10 | 14 | 3 | 194.2053 | 166.272 | 13.3667 | 14.5667 | 0 | N | 194
FMM | 2022-03-14 | 15 | Weekday | AZPS | UP | 2022-02-23 | 15 | 4 | 237.833 | 113.733 | 94.9667 | 29.1333 | 0 | N | 237
FMM | 2022-03-14 | 16 | Weekday | AZPS | UP | 2022-03-10 | 16 | 2 | 235.7503 | 238.917 | 13.0667 | -16.2333 | 0 | N | 235
FMM | 2022-03-14 | 17 | Weekday | AZPS | UP | 2022-02-10 | 18 | 1 | 176.6503 | 178.117 | 0.36667 | -1.8333 | 0 | N | 176
FMM | 2022-03-14 | 18 | Weekday | AZPS | UP | 2022-03-03 | 18 | 3 | 160.6737 | 39.607 | 147.3333 | -26.2667 | 0 | N | 160
FMM | 2022-03-14 | 19 | Weekday | AZPS | UP | 2022-02-01 | 20 | 1 | 89.8723 | 57.439 | 2.6667 | 29.7667 | 0 | N | 89
FMM | 2022-03-14 | 20 | Weekday | AZPS | UP | 2022-02-02 | 20 | 3 | 122.6657 | 74.399 | 23 | 25.2667 | 0 | N | 122
FMM | 2022-03-14 | 21 | Weekday | AZPS | UP | 2022-03-07 | 21 | 3 | 71.258 | -21.142 | 13.6667 | 78.7333 | 0 | N | 71
FMM | 2022-03-14 | 22 | Weekday | AZPS | UP | 2022-02-04 | 22 | 3 | 115.8617 | 107.695 | 2.3333 | 5.8333 | 0 | N | 115
FMM | 2022-03-14 | 23 | Weekday | AZPS | UP | 2022-02-23 | 23 | 2 | 86.3193 | 15.486 | 0 | 70.8333 | 0 | N | 86
FMM | 2022-03-14 | 24 | Weekday | AZPS | UP | 2022-03-10 | 24 | 3 | 65.6733 | 14.34 | 0 | 51.3333 | 0 | N | 65
FMM | 2022-03-14 | 1 | Weekday | AZPS | DN | 2022-01-25 | 1 | 4 | -91.483 | -47.483 | 0 | -44 | 0 | N | -91
FMM | 2022-03-14 | 2 | Weekday | AZPS | DN | 2022-03-04 | 2 | 4 | -96.551 | -22.051 | 0 | -74.5 | 0 | N | -96
FMM | 2022-03-14 | 3 | Weekday | AZPS | DN | 2022-03-04 | 3 | 3 | -52.0833 | 3.95 | 0 | -56.0333 | 0 | N | -52
FMM | 2022-03-14 | 4 | Weekday | AZPS | DN | 2022-02-09 | 4 | 4 | -70.6627 | 17.504 | 0 | -88.1667 | 0 | N | -70
FMM | 2022-03-14 | 5 | Weekday | AZPS | DN | 2022-02-09 | 5 | 3 | -72.7123 | -19.179 | 0 | -53.5333 | 0 | N | -72
FMM | 2022-03-14 | 6 | Weekday | AZPS | DN | 2022-01-18 | 6 | 2 | -79.4953 | -57.662 | 0 | -21.8333 | 0 | N | -79
FMM | 2022-03-14 | 7 | Weekday | AZPS | DN | 2022-02-18 | 7 | 3 | -84.3973 | -20.064 | 5.3 | -69.6333 | 0 | N | -84
FMM | 2022-03-14 | 8 | Weekday | AZPS | DN | 2022-03-09 | 8 | 2 | -145.212 | -80.012 | -35.2667 | -29.9333 | 0 | N | -145
FMM | 2022-03-14 | 9 | Weekday | AZPS | DN | 2022-02-09 | 9 | 3 | -159.9763 | -153.243 | -1.2333 | -5.5 | 0 | N | -159
FMM | 2022-03-14 | 10 | Weekday | AZPS | DN | 2022-02-25 | 10 | 2 | -147.044 | -66.644 | -95.1667 | 14.7667 | 0 | N | -147
FMM | 2022-03-14 | 11 | Weekday | AZPS | DN | 2022-02-24 | 11 | 3 | -174.1423 | -111.209 | -65.9 | 2.9667 | 0 | N | -174
FMM | 2022-03-14 | 12 | Weekday | AZPS | DN | 2022-02-22 | 13 | 1 | -151.0267 | -164.06 | 6.2667 | 6.7667 | 0 | N | -151
FMM | 2022-03-14 | 13 | Weekday | AZPS | DN | 2022-01-21 | 13 | 3 | -147.7877 | -34.721 | -68.2 | -44.8667 | 0 | N | -147
FMM | 2022-03-14 | 14 | Weekday | AZPS | DN | 2022-02-28 | 14 | 2 | -108.8157 | -42.649 | -68.0333 | 1.8667 | 0 | N | -108
FMM | 2022-03-14 | 15 | Weekday | AZPS | DN | 2022-03-04 | 15 | 4 | -85.012 | -40.212 | -53.8 | 9 | 0 | N | -85
FMM | 2022-03-14 | 16 | Weekday | AZPS | DN | 2022-03-07 | 16 | 2 | -113.521 | -47.121 | -22.5667 | -43.8333 | 0 | N | -113
FMM | 2022-03-14 | 17 | Weekday | AZPS | DN | 2022-02-25 | 17 | 3 | -146.978 | -88.078 | -19.9333 | -38.9667 | 0 | N | -146
FMM | 2022-03-14 | 18 | Weekday | AZPS | DN | 2022-03-03 | 19 | 1 | -122.4887 | -71.022 | -15.6667 | -35.8 | 0 | N | -122
FMM | 2022-03-14 | 19 | Weekday | AZPS | DN | 2022-02-11 | 19 | 2 | -99.5313 | -32.598 | -19 | -47.9333 | 0 | N | -99
FMM | 2022-03-14 | 20 | Weekday | AZPS | DN | 2022-03-07 | 20 | 2 | -27.7923 | -17.459 | -1.6667 | -8.6667 | 0 | N | -27
FMM | 2022-03-14 | 21 | Weekday | AZPS | DN | 2022-02-14 | 21 | 4 | -57.155 | -18.055 | 2 | -41.1 | 0 | N | -57
FMM | 2022-03-14 | 22 | Weekday | AZPS | DN | 2022-03-11 | 22 | 3 | -64.1413 | 11.492 | -19 | -56.6333 | 0 | N | -64
FMM | 2022-03-14 | 23 | Weekday | AZPS | DN | 2022-01-28 | 23 | 3 | -106.2633 | -8.93 | 0 | -97.3333 | 0 | N | -106
FMM | 2022-03-14 | 24 | Weekday | AZPS | DN | 2022-01-29 | 1 | 1 | -69.3463 | -1.713 | 0 | -67.6333 | 0 | N | -69
FMM | 2022-03-14 | 1 | Weekday | BANC | UP | 2022-02-23 | 2 | 1 | 19.249 | 19.249 | 0 | 0 | 0 | N | 19
FMM | 2022-03-14 | 2 | Weekday | BANC | UP | 2022-01-17 | 2 | 2 | 10.684 | 10.684 | 0 | 0 | 0 | N | 10
FMM | 2022-03-14 | 3 | Weekday | BANC | UP | 2022-02-15 | 3 | 4 | 13.669 | 13.669 | 0 | 0 | 0 | N | 13
FMM | 2022-03-14 | 4 | Weekday | BANC | UP | 2022-02-03 | 4 | 3 | 15.522 | 15.522 | 0 | 0 | 0 | N | 15
FMM | 2022-03-14 | 5 | Weekday | BANC | UP | 2022-02-16 | 6 | 1 | 24.655 | 24.655 | 0 | 0 | 0 | N | 24
FMM | 2022-03-14 | 6 | Weekday | BANC | UP | 2022-02-10 | 7 | 1 | 31.132 | 31.132 | 0 | 0 | 0 | N | 31
FMM | 2022-03-14 | 7 | Weekday | BANC | UP | 2022-01-25 | 7 | 4 | 31.797 | 31.797 | 0 | 0 | 0 | N | 31
FMM | 2022-03-14 | 8 | Weekday | BANC | UP | 2022-02-02 | 8 | 4 | 34.9407 | 25.864 | 9.0767 | 0 | 0 | N | 34
FMM | 2022-03-14 | 9 | Weekday | BANC | UP | 2022-02-18 | 10 | 1 | 45.3813 | 33.238 | 12.1433 | 0 | 0 | N | 45
FMM | 2022-03-14 | 10 | Weekday | BANC | UP | 2022-02-14 | 10 | 2 | 45.7397 | 25.783 | 19.9567 | 0 | 0 | N | 45
FMM | 2022-03-14 | 11 | Weekday | BANC | UP | 2022-01-17 | 11 | 4 | 36.7487 | 15.292 | 21.4567 | 0 | 0 | N | 36
FMM | 2022-03-14 | 12 | Weekday | BANC | UP | 2022-03-07 | 12 | 4 | 75.499 | 49.449 | 26.05 | 0 | 0 | N | 75
FMM | 2022-03-14 | 13 | Weekday | BANC | UP | 2022-02-03 | 13 | 3 | 48.359 | 4.059 | 44.3 | 0 | 0 | N | 48
FMM | 2022-03-14 | 14 | Weekday | BANC | UP | 2022-02-22 | 14 | 2 | 41.626 | 21.406 | 20.22 | 0 | 0 | N | 41
FMM | 2022-03-14 | 15 | Weekday | BANC | UP | 2022-03-08 | 15 | 4 | 40.6563 | -1.157 | 41.8133 | 0 | 0 | N | 40
FMM | 2022-03-14 | 16 | Weekday | BANC | UP | 2022-03-02 | 16 | 4 | 45.635 | 33.345 | 12.29 | 0 | 0 | N | 45
FMM | 2022-03-14 | 17 | Weekday | BANC | UP | 2022-03-03 | 17 | 3 | 44.848 | 11.308 | 33.54 | 0 | 0 | N | 44
FMM | 2022-03-14 | 18 | Weekday | BANC | UP | 2022-02-01 | 18 | 4 | 35.788 | 35.788 | 0 | 0 | 0 | N | 35
FMM | 2022-03-14 | 19 | Weekday | BANC | UP | 2022-02-01 | 19 | 2 | 30.606 | 30.606 | 0 | 0 | 0 | N | 30
FMM | 2022-03-14 | 20 | Weekday | BANC | UP | 2022-02-15 | 20 | 2 | 22.943 | 22.943 | 0 | 0 | 0 | N | 22
FMM | 2022-03-14 | 21 | Weekday | BANC | UP | 2022-02-18 | 21 | 4 | 21.383 | 21.383 | 0 | 0 | 0 | N | 21
FMM | 2022-03-14 | 22 | Weekday | BANC | UP | 2022-01-31 | 23 | 1 | 26.389 | 26.389 | 0 | 0 | 0 | N | 26
FMM | 2022-03-14 | 23 | Weekday | BANC | UP | 2022-03-08 | 23 | 3 | 18.014 | 18.014 | 0 | 0 | 0 | N | 18
FMM | 2022-03-14 | 24 | Weekday | BANC | UP | 2022-02-01 | 24 | 4 | 16.075 | 16.075 | 0 | 0 | 0 | N | 16
FMM | 2022-03-14 | 1 | Weekday | BANC | DN | 2022-02-14 | 1 | 2 | -9.343 | -9.343 | 0 | 0 | 0 | N | -9
FMM | 2022-03-14 | 2 | Weekday | BANC | DN | 2022-02-22 | 2 | 4 | -6.412 | -6.411 | 0 | 0 | 0 | N | -6
FMM | 2022-03-14 | 3 | Weekday | BANC | DN | 2022-03-03 | 3 | 2 | -6.294 | -6.294 | 0 | 0 | 0 | N | -6
FMM | 2022-03-14 | 4 | Weekday | BANC | DN | 2022-02-21 | 5 | 1 | -7.931 | -7.931 | 0 | 0 | 0 | N | -7
FMM | 2022-03-14 | 5 | Weekday | BANC | DN | 2022-02-28 | 6 | 1 | -12.985 | -12.985 | 0 | 0 | 0 | N | -12
FMM | 2022-03-14 | 6 | Weekday | BANC | DN | 2022-01-25 | 7 | 1 | -26.549 | -26.549 | 0 | 0 | 0 | N | -26
FMM | 2022-03-14 | 7 | Weekday | BANC | DN | 2022-03-07 | 7 | 2 | -21.114 | -21.134 | 0.02 | 0 | 0 | N | -21
FMM | 2022-03-14 | 8 | Weekday | BANC | DN | 2022-03-02 | 8 | 3 | -33.4913 | -4.838 | -28.6533 | 0 | 0 | N | -33
FMM | 2022-03-14 | 9 | Weekday | BANC | DN | 2022-01-31 | 9 | 2 | -52.0347 | -12.988 | -39.0467 | 0 | 0 | N | -52
FMM | 2022-03-14 | 10 | Weekday | BANC | DN | 2022-01-25 | 11 | 1 | -67.921 | -37.991 | -29.93 | 0 | 0 | N | -67
FMM | 2022-03-14 | 11 | Weekday | BANC | DN | 2022-01-19 | 11 | 4 | -60.664 | -33.134 | -27.53 | 0 | 0 | N | -60
FMM | 2022-03-14 | 12 | Weekday | BANC | DN | 2022-01-31 | 13 | 1 | -45.028 | -14.118 | -30.91 | 0 | 0 | N | -45
FMM | 2022-03-14 | 13 | Weekday | BANC | DN | 2022-02-03 | 13 | 4 | -44.2323 | -23.649 | -20.5833 | 0 | 0 | N | -44
FMM | 2022-03-14 | 14 | Weekday | BANC | DN | 2022-03-03 | 15 | 1 | -98.2257 | -45.449 | -52.7767 | 0 | 0 | N | -88
FMM | 2022-03-14 | 15 | Weekday | BANC | DN | 2022-03-02 | 15 | 3 | -56.5257 | -32.619 | -23.9067 | 0 | 0 | N | -56
FMM | 2022-03-14 | 16 | Weekday | BANC | DN | 2022-03-08 | 16 | 2 | -41.485 | -19.615 | -21.87 | 0 | 0 | N | -41
FMM | 2022-03-14 | 17 | Weekday | BANC | DN | 2022-01-17 | 17 | 3 | -35.2933 | -28.72 | -6.5733 | 0 | 0 | N | -35
FMM | 2022-03-14 | 18 | Weekday | BANC | DN | 2022-01-28 | 18 | 4 | -41.616 | -41.616 | 0 | 0 | 0 | N | -41
FMM | 2022-03-14 | 19 | Weekday | BANC | DN | 2022-02-28 | 19 | 3 | -44.423 | -44.423 | 0 | 0 | 0 | N | -44
FMM | 2022-03-14 | 20 | Weekday | BANC | DN | 2022-01-25 | 20 | 2 | -24.023 | -24.023 | 0 | 0 | 0 | N | -24
FMM | 2022-03-14 | 21 | Weekday | BANC | DN | 2022-02-28 | 22 | 1 | -21.44 | -21.44 | 0 | 0 | 0 | N | -21
FMM | 2022-03-14 | 22 | Weekday | BANC | DN | 2022-02-21 | 22 | 2 | -13.9 | -13.9 | 0 | 0 | 0 | N | -13
FMM | 2022-03-14 | 23 | Weekday | BANC | DN | 2022-02-03 | 23 | 4 | -20.97 | -20.97 | 0 | 0 | 0 | N | -20
FMM | 2022-03-14 | 24 | Weekday | BANC | DN | 2022-02-16 | 24 | 4 | -14.924 | -14.924 | 0 | 0 | 0 | N | -14
FMM | 2022-03-14 | 1 | Weekday | BCHA | UP | 2022-02-25 | 2 | 1 | 159 | 146 | 0 | 13 | 0 | N | 159
FMM | 2022-03-14 | 2 | Weekday | BCHA | UP | 2022-02-21 | 2 | 3 | 120 | 116 | 0 | 4 | 0 | N | 120
FMM | 2022-03-14 | 3 | Weekday | BCHA | UP | 2022-02-10 | 4 | 1 | 131.667 | 57.667 | 0 | 74 | 0 | N | 131
FMM | 2022-03-14 | 4 | Weekday | BCHA | UP | 2022-01-20 | 4 | 4 | 111 | -12 | 0 | 123 | 0 | N | 111
FMM | 2022-03-14 | 5 | Weekday | BCHA | UP | 2022-02-21 | 5 | 3 | 117.667 | 118.667 | 0 | -1 | 0 | N | 117
FMM | 2022-03-14 | 6 | Weekday | BCHA | UP | 2022-01-21 | 6 | 3 | 197 | 175 | 0 | 22 | 0 | N | 197
FMM | 2022-03-14 | 7 | Weekday | BCHA | UP | 2022-01-17 | 7 | 4 | 200.333 | 162.333 | 0 | 38 | 0 | N | 200
FMM | 2022-03-14 | 8 | Weekday | BCHA | UP | 2022-02-09 | 8 | 2 | 198.666 | 144.666 | 0 | 54 | 0 | N | 198
FMM | 2022-03-14 | 9 | Weekday | BCHA | UP | 2022-02-17 | 10 | 1 | 133.333 | 102.333 | 0 | 31 | 0 | N | 133
FMM | 2022-03-14 | 10 | Weekday | BCHA | UP | 2022-02-14 | 11 | 1 | 165.333 | 148.333 | 0 | 17 | 0 | N | 165
FMM | 2022-03-14 | 11 | Weekday | BCHA | UP | 2022-02-08 | 12 | 1 | 116 | 141 | 0 | -25 | 0 | N | 116
FMM | 2022-03-14 | 12 | Weekday | BCHA | UP | 2022-02-08 | 12 | 3 | 136 | 143 | 0 | -7 | 0 | N | 136
FMM | 2022-03-14 | 13 | Weekday | BCHA | UP | 2022-02-23 | 13 | 4 | 148 | 114 | 0 | 34 | 0 | N | 148
FMM | 2022-03-14 | 14 | Weekday | BCHA | UP | 2022-02-02 | 15 | 1 | 173.333 | 65.333 | 0 | 108 | 0 | N | 173
FMM | 2022-03-14 | 15 | Weekday | BCHA | UP | 2022-02-25 | 16 | 1 | 123 | 114 | 0 | 9 | 0 | N | 123
FMM | 2022-03-14 | 16 | Weekday | BCHA | UP | 2022-02-02 | 16 | 4 | 149.666 | 140.666 | 0 | 9 | 0 | N | 149
FMM | 2022-03-14 | 17 | Weekday | BCHA | UP | 2022-02-15 | 17 | 4 | 194 | 167 | 0 | 27 | 0 | N | 194
FMM | 2022-03-14 | 18 | Weekday | BCHA | UP | 2022-02-15 | 18 | 4 | 234.333 | 211.333 | 0 | 23 | 0 | N | 234
FMM | 2022-03-14 | 19 | Weekday | BCHA | UP | 2022-02-17 | 20 | 1 | 212.666 | -6.334 | 0 | 219 | 0 | N | 212
FMM | 2022-03-14 | 20 | Weekday | BCHA | UP | 2022-02-21 | 21 | 1 | 167 | 153 | 0 | 14 | 0 | N | 167
FMM | 2022-03-14 | 21 | Weekday | BCHA | UP | 2022-01-20 | 21 | 3 | 182.666 | 130.666 | 0 | 52 | 0 | N | 182
FMM | 2022-03-14 | 22 | Weekday | BCHA | UP | 2022-03-07 | 22 | 3 | 151.667 | 135.667 | 0 | 16 | 0 | N | 151
FMM | 2022-03-14 | 23 | Weekday | BCHA | UP | 2022-03-01 | 23 | 4 | 154 | 149 | 0 | 5 | 0 | N | 154
FMM | 2022-03-14 | 24 | Weekday | BCHA | UP | 2022-01-27 | 24 | 2 | 133.333 | 83.333 | 0 | 50 | 0 | N | 133
FMM | 2022-03-14 | 1 | Weekday | BCHA | DN | 2022-03-02 | 1 | 4 | -129 | -140 | 0 | 11 | 0 | N | -129
FMM | 2022-03-14 | 2 | Weekday | BCHA | DN | 2022-01-25 | 2 | 4 | -109.333 | -110.333 | 0 | 1 | 0 | N | -109
FMM | 2022-03-14 | 3 | Weekday | BCHA | DN | 2022-02-03 | 3 | 3 | -121.333 | -107.333 | 0 | -14 | 0 | N | -121
FMM | 2022-03-14 | 4 | Weekday | BCHA | DN | 2022-02-28 | 5 | 1 | -102.333 | -125.333 | 0 | 23 | 0 | N | -102
FMM | 2022-03-14 | 5 | Weekday | BCHA | DN | 2022-02-15 | 5 | 4 | -138 | -125 | 0 | -13 | 0 | N | -138
FMM | 2022-03-14 | 6 | Weekday | BCHA | DN | 2022-02-18 | 6 | 3 | -161 | -130 | 0 | -31 | 0 | N | -161
FMM | 2022-03-14 | 7 | Weekday | BCHA | DN | 2022-01-20 | 8 | 1 | -170.334 | -197.334 | 0 | 27 | 0 | N | -170
FMM | 2022-03-14 | 8 | Weekday | BCHA | DN | 2022-02-03 | 8 | 2 | -158.334 | -162.334 | 0 | 4 | 0 | N | -158
FMM | 2022-03-14 | 9 | Weekday | BCHA | DN | 2022-02-11 | 10 | 1 | -213.334 | -212.334 | 0 | -1 | 0 | N | -213
FMM | 2022-03-14 | 10 | Weekday | BCHA | DN | 2022-01-19 | 10 | 2 | -151.667 | -97.667 | 0 | -54 | 0 | N | -151
FMM | 2022-03-14 | 11 | Weekday | BCHA | DN | 2022-02-21 | 11 | 3 | -174.334 | -159.334 | 0 | -15 | 0 | N | -174
FMM | 2022-03-14 | 12 | Weekday | BCHA | DN | 2022-03-11 | 12 | 4 | -169 | -167 | 0 | -2 | 0 | N | -169
FMM | 2022-03-14 | 13 | Weekday | BCHA | DN | 2022-02-22 | 13 | 4 | -150 | -165 | 0 | 15 | 0 | N | -150
FMM | 2022-03-14 | 14 | Weekday | BCHA | DN | 2022-02-24 | 15 | 1 | -148 | -140 | 0 | -8 | 0 | N | -148
FMM | 2022-03-14 | 15 | Weekday | BCHA | DN | 2022-03-10 | 15 | 4 | -179 | -156 | 0 | -23 | 0 | N | -179
FMM | 2022-03-14 | 16 | Weekday | BCHA | DN | 2022-02-07 | 16 | 3 | -162 | -129 | 0 | -33 | 0 | N | -162
FMM | 2022-03-14 | 17 | Weekday | BCHA | DN | 2022-02-14 | 17 | 3 | -190.334 | -147.334 | 0 | -43 | 0 | N | -190
FMM | 2022-03-14 | 18 | Weekday | BCHA | DN | 2022-02-25 | 18 | 3 | -208.667 | -189.667 | 0 | -19 | 0 | N | -208
FMM | 2022-03-14 | 19 | Weekday | BCHA | DN | 2022-02-28 | 19 | 3 | -162.334 | -150.334 | 0 | -12 | 0 | N | -162
FMM | 2022-03-14 | 20 | Weekday | BCHA | DN | 2022-02-23 | 20 | 4 | -151.67 | -137.67 | 0 | -14 | 0 | N | -151
FMM | 2022-03-14 | 21 | Weekday | BCHA | DN | 2022-02-28 | 21 | 3 | -181 | -187 | 0 | 6 | 0 | N | -181
FMM | 2022-03-14 | 22 | Weekday | BCHA | DN | 2022-01-18 | 22 | 4 | -151 | -152 | 0 | 1 | 0 | N | -151
FMM | 2022-03-14 | 23 | Weekday | BCHA | DN | 2022-03-02 | 23 | 3 | -158 | -154 | 0 | -4 | 0 | N | -158
FMM | 2022-03-14 | 24 | Weekday | BCHA | DN | 2022-02-09 | 1 | 1 | -130.333 | -110.333 | 0 | -20 | 0 | N | -130
FMM | 2022-03-14 | 1 | Weekday | CISO | UP | 2022-02-10 | 1 | 2 | 646.646 | 112.23 | 0 | 534.416 | 0 | N | 646
FMM | 2022-03-14 | 2 | Weekday | CISO | UP | 2022-03-10 | 3 | 1 | 672.2675 | -4.14 | 0 | 676.4075 | 0 | N | 672
FMM | 2022-03-14 | 3 | Weekday | CISO | UP | 2022-01-25 | 3 | 3 | 645.5923 | 38.44 | 0 | 607.1523 | 0 | N | 645
FMM | 2022-03-14 | 4 | Weekday | CISO | UP | 2022-02-16 | 4 | 2 | 610.3428 | 25.08 | 0 | 585.2628 | 0 | N | 610
FMM | 2022-03-14 | 5 | Weekday | CISO | UP | 2022-02-21 | 5 | 3 | 740.8852 | 208.08 | 0 | 532.8052 | 0 | N | 740
FMM | 2022-03-14 | 6 | Weekday | CISO | UP | 2022-02-21 | 6 | 2 | 728.7105 | 93.25 | 0 | 635.4605 | 0 | N | 728
FMM | 2022-03-14 | 7 | Weekday | CISO | UP | 2022-03-10 | 7 | 3 | 957.1736 | 15.24 | 504.2421 | 437.6915 | 0 | N | 957
FMM | 2022-03-14 | 8 | Weekday | CISO | UP | 2022-03-04 | 8 | 3 | 1783.0558 | 274.46 | 1658.2898 | -149.694 | 0 | N | 1783
FMM | 2022-03-14 | 9 | Weekday | CISO | UP | 2022-02-15 | 9 | 4 | 1286.1651 | 41.3 | 1079.6724 | 165.1927 | 0 | N | 1286
FMM | 2022-03-14 | 10 | Weekday | CISO | UP | 2022-02-01 | 10 | 4 | 984.5284 | 344.36 | 438.9283 | 201.2401 | 0 | N | 984
FMM | 2022-03-14 | 11 | Weekday | CISO | UP | 2022-02-08 | 11 | 2 | 624.8039 | 204.16 | 371.4372 | 49.2067 | 0 | N | 624
FMM | 2022-03-14 | 12 | Weekday | CISO | UP | 2022-02-23 | 13 | 1 | 1107.396 | 226.47 | 264.7596 | 616.1665 | 0 | N | 1107
FMM | 2022-03-14 | 13 | Weekday | CISO | UP | 2022-03-10 | 14 | 1 | 900.4703 | -10.96 | 421.4306 | 489.9997 | 0 | N | 900
FMM | 2022-03-14 | 14 | Weekday | CISO | UP | 2022-02-21 | 15 | 1 | 1050.7047 | 129.2 | 94.3573 | 827.1473 | 0 | N | 1050
FMM | 2022-03-14 | 15 | Weekday | CISO | UP | 2022-02-22 | 15 | 2 | 1155.8843 | 325.35 | 831.1533 | -0.619 | 0 | N | 1155
FMM | 2022-03-14 | 16 | Weekday | CISO | UP | 2022-02-09 | 17 | 1 | 1116.6915 | 85.08 | 759.9561 | 271.6554 | 0 | N | 1116
FMM | 2022-03-14 | 17 | Weekday | CISO | UP | 2022-03-02 | 17 | 4 | 1205.8898 | 309.93 | 768.8123 | 127.1476 | 0 | N | 1205
FMM | 2022-03-14 | 18 | Weekday | CISO | UP | 2022-02-23 | 18 | 4 | 1140.6799 | 866.85 | 12.5267 | 261.3032 | 0 | N | 1140
FMM | 2022-03-14 | 19 | Weekday | CISO | UP | 2022-02-01 | 19 | 3 | 621.6299 | -8.86 | 0 | 630.4899 | 0 | N | 621
FMM | 2022-03-14 | 20 | Weekday | CISO | UP | 2022-03-09 | 20 | 2 | 762.466 | 8.12 | 0 | 754.346 | 0 | N | 762
FMM | 2022-03-14 | 21 | Weekday | CISO | UP | 2022-01-18 | 21 | 4 | 669.6532 | 144.93 | 0 | 524.7232 | 0 | N | 669
FMM | 2022-03-14 | 22 | Weekday | CISO | UP | 2022-02-15 | 22 | 2 | 864.333 | 157.05 | 0 | 707.283 | 0 | N | 864
FMM | 2022-03-14 | 23 | Weekday | CISO | UP | 2022-03-08 | 23 | 4 | 663.5797 | 242.55 | 0 | 421.0297 | 0 | N | 663
FMM | 2022-03-14 | 24 | Weekday | CISO | UP | 2022-01-21 | 24 | 4 | 705.4508 | 174.79 | 0 | 530.6608 | 0 | N | 705
FMM | 2022-03-14 | 1 | Weekday | CISO | DN | 2022-03-04 | 2 | 1 | -390.833 | 5.77 | 0 | -396.603 | 0 | N | -390
FMM | 2022-03-14 | 2 | Weekday | CISO | DN | 2022-02-15 | 2 | 4 | -450.7724 | -82.56 | 0 | -368.2124 | 0 | N | -450
FMM | 2022-03-14 | 3 | Weekday | CISO | DN | 2022-01-19 | 3 | 3 | -429.6917 | 45.43 | 0 | -475.1217 | 0 | N | -429
FMM | 2022-03-14 | 4 | Weekday | CISO | DN | 2022-01-21 | 4 | 4 | -250.2343 | 37.71 | 0 | -287.9443 | 0 | N | -250
FMM | 2022-03-14 | 5 | Weekday | CISO | DN | 2022-01-21 | 6 | 1 | -371.6467 | -72.64 | 0 | -299.0067 | 0 | N | -371
FMM | 2022-03-14 | 6 | Weekday | CISO | DN | 2022-03-07 | 7 | 1 | -526.8973 | -142.88 | 38.0033 | -422.0207 | 0 | N | -526
FMM | 2022-03-14 | 7 | Weekday | CISO | DN | 2022-02-17 | 8 | 1 | -458.5246 | 187.35 | -384.5149 | -261.3597 | 0 | N | -458
FMM | 2022-03-14 | 8 | Weekday | CISO | DN | 2022-02-28 | 8 | 3 | -1202.7749 | -240.85 | -863.3615 | -98.5634 | 0 | N | -1202
FMM | 2022-03-14 | 9 | Weekday | CISO | DN | 2022-02-01 | 10 | 1 | -1305.7339 | -262.95 | -1086.3454 | 43.5615 | 0 | N | -1305
FMM | 2022-03-14 | 10 | Weekday | CISO | DN | 2022-02-14 | 10 | 4 | -1031.8698 | -145.31 | -247.7344 | -638.8254 | 0 | N | -1031
FMM | 2022-03-14 | 11 | Weekday | CISO | DN | 2022-02-14 | 12 | 1 | -1140.1706 | -121.79 | -237.1975 | -781.1831 | 0 | N | -1140
FMM | 2022-03-14 | 12 | Weekday | CISO | DN | 2022-01-18 | 13 | 1 | -1201.6577 | -221.78 | -506.5059 | -473.3717 | 0 | N | -1201
FMM | 2022-03-14 | 13 | Weekday | CISO | DN | 2022-01-21 | 13 | 3 | -913.9674 | -462.37 | -140.4108 | -311.1865 | 0 | N | -913
FMM | 2022-03-14 | 14 | Weekday | CISO | DN | 2022-02-14 | 15 | 1 | -1032.9931 | -415.72 | -329.6082 | -287.6649 | 0 | N | -1032
FMM | 2022-03-14 | 15 | Weekday | CISO | DN | 2022-03-02 | 15 | 4 | -929.1038 | -35.75 | -882.9576 | -10.3963 | 0 | N | -929
FMM | 2022-03-14 | 16 | Weekday | CISO | DN | 2022-01-26 | 16 | 4 | -1226.5648 | -202.12 | -1147.2554 | 122.8106 | 0 | N | -1226
FMM | 2022-03-14 | 17 | Weekday | CISO | DN | 2022-02-24 | 17 | 3 | -1263.3099 | -208.6 | -1034.7572 | -19.9527 | 0 | N | -1263
FMM | 2022-03-14 | 18 | Weekday | CISO | DN | 2022-01-18 | 18 | 3 | -748.2266 | -134.36 | -0.13 | -613.7366 | 0 | N | -748
FMM | 2022-03-14 | 19 | Weekday | CISO | DN | 2022-03-08 | 19 | 3 | -652.7258 | -437.89 | 0 | -214.8358 | 0 | N | -652
FMM | 2022-03-14 | 20 | Weekday | CISO | DN | 2022-01-21 | 20 | 3 | -483.3397 | -79.9 | 0 | -403.4397 | 0 | N | -483
FMM | 2022-03-14 | 21 | Weekday | CISO | DN | 2022-01-21 | 21 | 4 | -296.149 | 83.12 | 0 | -379.269 | 0 | N | -296
FMM | 2022-03-14 | 22 | Weekday | CISO | DN | 2022-02-11 | 22 | 2 | -271.512 | -123.86 | 0 | -147.652 | 0 | N | -271
FMM | 2022-03-14 | 23 | Weekday | CISO | DN | 2022-01-18 | 23 | 2 | -450.9691 | -103.99 | 0 | -346.9791 | 0 | N | -450
FMM | 2022-03-14 | 24 | Weekday | CISO | DN | 2022-03-03 | 24 | 4 | -217.1953 | -19.73 | 0 | -197.4653 | 0 | N | -217
FMM | 2022-03-14 | 1 | Weekday | IPCO | UP | 2022-02-25 | 1 | 4 | 59.9367 | 2.46 | 0 | 57.4767 | 0 | N | 59
FMM | 2022-03-14 | 2 | Weekday | IPCO | UP | 2022-02-17 | 2 | 4 | 88.499 | 15.559 | 0 | 72.94 | 0 | N | 88
FMM | 2022-03-14 | 3 | Weekday | IPCO | UP | 2022-02-16 | 4 | 1 | 76.1183 | -3.415 | 0 | 79.5333 | 0 | N | 76
FMM | 2022-03-14 | 4 | Weekday | IPCO | UP | 2022-02-08 | 4 | 4 | 68.779 | 16.489 | 0 | 52.29 | 0 | N | 68
FMM | 2022-03-14 | 5 | Weekday | IPCO | UP | 2022-01-21 | 5 | 2 | 65.6743 | 3.921 | 0 | 61.7533 | 0 | N | 65
FMM | 2022-03-14 | 6 | Weekday | IPCO | UP | 2022-02-02 | 6 | 2 | 68.1953 | 6.162 | 0 | 62.0333 | 0 | N | 68
FMM | 2022-03-14 | 7 | Weekday | IPCO | UP | 2022-01-28 | 7 | 4 | 79.5447 | 18.988 | 0 | 60.5567 | 0 | N | 79
FMM | 2022-03-14 | 8 | Weekday | IPCO | UP | 2022-01-21 | 9 | 1 | 128.1247 | 15.058 | -8.9333 | 122 | 0 | N | 128
FMM | 2022-03-14 | 9 | Weekday | IPCO | UP | 2022-01-17 | 9 | 2 | 109.5277 | 31.211 | -5.2367 | 83.5533 | 0 | N | 109
FMM | 2022-03-14 | 10 | Weekday | IPCO | UP | 2022-02-03 | 10 | 4 | 130.4327 | 29.086 | 47.14 | 54.2067 | 0 | N | 130
FMM | 2022-03-14 | 11 | Weekday | IPCO | UP | 2022-03-03 | 11 | 4 | 138.7677 | 19.601 | 31.0133 | 88.1533 | 0 | N | 138
FMM | 2022-03-14 | 12 | Weekday | IPCO | UP | 2022-03-03 | 12 | 2 | 85.081 | -6.819 | 30.7833 | 61.1167 | 0 | N | 85
FMM | 2022-03-14 | 13 | Weekday | IPCO | UP | 2022-02-15 | 13 | 4 | 64.2253 | 5.362 | -17.9033 | 76.7667 | 0 | N | 64
FMM | 2022-03-14 | 14 | Weekday | IPCO | UP | 2022-02-28 | 14 | 4 | 115.1913 | 13.608 | 45.6433 | 55.94 | 0 | N | 115
FMM | 2022-03-14 | 15 | Weekday | IPCO | UP | 2022-01-17 | 16 | 1 | 83.9563 | 38.953 | 14.1067 | 30.8967 | 0 | N | 83
FMM | 2022-03-14 | 16 | Weekday | IPCO | UP | 2022-02-28 | 16 | 2 | 94.7423 | 1.269 | 31.83 | 61.6433 | 0 | N | 94
FMM | 2022-03-14 | 17 | Weekday | IPCO | UP | 2022-02-21 | 18 | 1 | 107.2097 | 10.253 | 10.88 | 86.0767 | 0 | N | 107
FMM | 2022-03-14 | 18 | Weekday | IPCO | UP | 2022-01-27 | 18 | 3 | 110.9973 | 72.034 | 0 | 38.9633 | 0 | N | 110
FMM | 2022-03-14 | 19 | Weekday | IPCO | UP | 2022-03-09 | 19 | 2 | 78.4757 | 19.799 | 0 | 58.6767 | 0 | N | 78
FMM | 2022-03-14 | 20 | Weekday | IPCO | UP | 2022-02-18 | 21 | 1 | 77.3097 | 19.233 | 0 | 58.0767 | 0 | N | 77
FMM | 2022-03-14 | 21 | Weekday | IPCO | UP | 2022-03-09 | 21 | 4 | 102.207 | 15.827 | 0 | 86.38 | 0 | N | 102
FMM | 2022-03-14 | 22 | Weekday | IPCO | UP | 2022-01-27 | 22 | 4 | 75.4373 | 28.904 | 0 | 46.5333 | 0 | N | 75
FMM | 2022-03-14 | 23 | Weekday | IPCO | UP | 2022-03-09 | 23 | 4 | 72.181 | -8.609 | 0 | 80.79 | 0 | N | 72
FMM | 2022-03-14 | 24 | Weekday | IPCO | UP | 2022-01-28 | 24 | 3 | 86.4763 | 6.343 | 0 | 80.1333 | 0 | N | 86
FMM | 2022-03-14 | 1 | Weekday | IPCO | DN | 2022-02-21 | 2 | 1 | -136.835 | 12.115 | 0 | -148.95 | 0 | N | -136
FMM | 2022-03-14 | 2 | Weekday | IPCO | DN | 2022-02-21 | 2 | 4 | -142.9337 | 16.043 | 0 | -158.9767 | 0 | N | -142
FMM | 2022-03-14 | 3 | Weekday | IPCO | DN | 2022-03-09 | 3 | 3 | -124.172 | 4.238 | 0 | -128.41 | 0 | N | -124
FMM | 2022-03-14 | 4 | Weekday | IPCO | DN | 2022-02-01 | 4 | 4 | -117.7447 | -13.188 | 0 | -104.5567 | 0 | N | -117
FMM | 2022-03-14 | 5 | Weekday | IPCO | DN | 2022-01-27 | 5 | 3 | -116.2063 | -12.073 | 0 | -104.1333 | 0 | N | -116
FMM | 2022-03-14 | 6 | Weekday | IPCO | DN | 2022-02-11 | 7 | 1 | -153.388 | -27.848 | 0 | -125.54 | 0 | N | -153
FMM | 2022-03-14 | 7 | Weekday | IPCO | DN | 2022-02-11 | 7 | 2 | -147.2023 | -12.639 | 0 | -134.5633 | 0 | N | -147
FMM | 2022-03-14 | 8 | Weekday | IPCO | DN | 2022-02-17 | 8 | 4 | -120.9387 | -3.452 | -56.0667 | -61.42 | 0 | N | -120
FMM | 2022-03-14 | 9 | Weekday | IPCO | DN | 2022-02-11 | 10 | 1 | -169.9403 | -59.327 | 8.34 | -118.9533 | 0 | N | -169
FMM | 2022-03-14 | 10 | Weekday | IPCO | DN | 2022-03-09 | 10 | 3 | -150.6293 | -32.706 | -43.2133 | -74.71 | 0 | N | -150
FMM | 2022-03-14 | 11 | Weekday | IPCO | DN | 2022-03-07 | 11 | 4 | -135.873 | -21.603 | -37.5667 | -76.7033 | 0 | N | -135
FMM | 2022-03-14 | 12 | Weekday | IPCO | DN | 2022-02-22 | 12 | 4 | -120.2523 | 36.241 | -6.35 | -150.1433 | 0 | N | -120
FMM | 2022-03-14 | 13 | Weekday | IPCO | DN | 2022-02-22 | 13 | 2 | -154.2523 | 8.341 | 2.88 | -165.4733 | 0 | N | -154
FMM | 2022-03-14 | 14 | Weekday | IPCO | DN | 2022-02-15 | 15 | 1 | -177.3053 | -7.452 | -39.3367 | -130.5167 | 0 | N | -177
FMM | 2022-03-14 | 15 | Weekday | IPCO | DN | 2022-02-18 | 16 | 1 | -207.0987 | -5.732 | -80.3133 | -121.0533 | 0 | N | -207
FMM | 2022-03-14 | 16 | Weekday | IPCO | DN | 2022-03-07 | 16 | 4 | -197.3523 | 10.911 | -54.5133 | -153.75 | 0 | N | -197
FMM | 2022-03-14 | 17 | Weekday | IPCO | DN | 2022-03-07 | 17 | 2 | -152.943 | 2.287 | -18.8433 | -136.3867 | 0 | N | -152
FMM | 2022-03-14 | 18 | Weekday | IPCO | DN | 2022-02-14 | 18 | 3 | -182.8733 | -83.51 | 0 | -99.3633 | 0 | N | -182
FMM | 2022-03-14 | 19 | Weekday | IPCO | DN | 2022-02-10 | 19 | 3 | -139.7713 | 2.372 | 0 | -142.1433 | 0 | N | -139
FMM | 2022-03-14 | 20 | Weekday | IPCO | DN | 2022-03-03 | 20 | 3 | -201.8453 | 10.588 | 0 | -212.4333 | 0 | N | -201
FMM | 2022-03-14 | 21 | Weekday | IPCO | DN | 2022-03-03 | 21 | 4 | -222.3643 | 4.189 | 0 | -226.5533 | 0 | N | -222
FMM | 2022-03-14 | 22 | Weekday | IPCO | DN | 2022-03-03 | 22 | 3 | -158.1387 | 17.618 | 0 | -175.7567 | 0 | N | -158
FMM | 2022-03-14 | 23 | Weekday | IPCO | DN | 2022-03-03 | 23 | 4 | -116.025 | 19.935 | 0 | -135.96 | 0 | N | -116
FMM | 2022-03-14 | 24 | Weekday | IPCO | DN | 2022-03-04 | 1 | 1 | -145.841 | 6.279 | 0 | -152.12 | 0 | N | -145
FMM | 2022-03-14 | 1 | Weekday | LADWP | UP | 2022-01-17 | 1 | 4 | 75.727 | -3.863 | 0 | 79.59 | 0 | N | 75
FMM | 2022-03-14 | 2 | Weekday | LADWP | UP | 2022-02-17 | 3 | 1 | 99.7915 | 1.3 | 0 | 98.4915 | 0 | N | 99
FMM | 2022-03-14 | 3 | Weekday | LADWP | UP | 2022-01-26 | 3 | 3 | 78.275 | -0.065 | 0 | 78.34 | 0 | N | 78
FMM | 2022-03-14 | 4 | Weekday | LADWP | UP | 2022-03-03 | 5 | 1 | 78.6046 | -8.678 | 0 | 87.2826 | 0 | N | 78
FMM | 2022-03-14 | 5 | Weekday | LADWP | UP | 2022-03-04 | 5 | 4 | 84.464 | -9.244 | 0 | 93.708 | 0 | N | 84
FMM | 2022-03-14 | 6 | Weekday | LADWP | UP | 2022-01-17 | 6 | 4 | 87.8433 | 19.55 | 0 | 68.2933 | 0 | N | 87
FMM | 2022-03-14 | 7 | Weekday | LADWP | UP | 2022-02-21 | 7 | 4 | 123.0939 | 64.768 | 14.2806 | 44.0453 | 0 | N | 123
FMM | 2022-03-14 | 8 | Weekday | LADWP | UP | 2022-03-10 | 9 | 1 | 101.5161 | -1.557 | 96.1411 | 6.932 | 0 | N | 101
FMM | 2022-03-14 | 9 | Weekday | LADWP | UP | 2022-02-04 | 10 | 1 | 162.9992 | 10.478 | 96.4025 | 56.1187 | 0 | N | 162
FMM | 2022-03-14 | 10 | Weekday | LADWP | UP | 2022-01-17 | 11 | 1 | 178.5463 | 16.904 | 156.509 | 5.1333 | 0 | N | 178
FMM | 2022-03-14 | 11 | Weekday | LADWP | UP | 2022-02-22 | 11 | 2 | 148.5805 | -54.359 | 199.2132 | 3.7263 | 0 | N | 148
FMM | 2022-03-14 | 12 | Weekday | LADWP | UP | 2022-01-25 | 13 | 1 | 61.2654 | 39.664 | 22.7028 | -1.1014 | 0 | N | 61
FMM | 2022-03-14 | 13 | Weekday | LADWP | UP | 2022-02-23 | 13 | 2 | 118.9393 | 49.163 | 52.9761 | 16.8002 | 0 | N | 118
FMM | 2022-03-14 | 14 | Weekday | LADWP | UP | 2022-02-15 | 14 | 3 | 221.0497 | 1.704 | 239.6338 | -20.2881 | 0 | N | 221
FMM | 2022-03-14 | 15 | Weekday | LADWP | UP | 2022-02-15 | 15 | 4 | 245.7618 | 1.162 | 185.653 | 58.9467 | 0 | N | 245
FMM | 2022-03-14 | 16 | Weekday | LADWP | UP | 2022-02-15 | 16 | 2 | 195.1736 | 33.251 | 197.9403 | -36.0177 | 0 | N | 195
FMM | 2022-03-14 | 17 | Weekday | LADWP | UP | 2022-01-31 | 18 | 1 | 155.6425 | 42.12 | 2.0985 | 111.424 | 0 | N | 155
FMM | 2022-03-14 | 18 | Weekday | LADWP | UP | 2022-01-31 | 18 | 2 | 112.2864 | 26.793 | 0.21 | 85.2834 | 0 | N | 112
FMM | 2022-03-14 | 19 | Weekday | LADWP | UP | 2022-02-02 | 19 | 2 | 133.6666 | 21.449 | 0 | 112.2176 | 0 | N | 133
FMM | 2022-03-14 | 20 | Weekday | LADWP | UP | 2022-02-01 | 20 | 3 | 103.0607 | 6.18 | 0 | 96.8807 | 0 | N | 103
FMM | 2022-03-14 | 21 | Weekday | LADWP | UP | 2022-02-08 | 21 | 3 | 126.071 | 6.861 | 0 | 119.21 | 0 | N | 126
FMM | 2022-03-14 | 22 | Weekday | LADWP | UP | 2022-02-07 | 22 | 2 | 81.6673 | 9.394 | 0 | 72.2733 | 0 | N | 81
FMM | 2022-03-14 | 23 | Weekday | LADWP | UP | 2022-02-11 | 23 | 2 | 92.7335 | 13.41 | 0 | 79.3235 | 0 | N | 92
FMM | 2022-03-14 | 24 | Weekday | LADWP | UP | 2022-02-11 | 24 | 3 | 115.4113 | 4.311 | 0 | 111.1003 | 0 | N | 115
FMM | 2022-03-14 | 1 | Weekday | LADWP | DN | 2022-01-24 | 1 | 4 | -67.5947 | -14.917 | 0 | -52.6777 | 0 | N | -67
FMM | 2022-03-14 | 2 | Weekday | LADWP | DN | 2022-02-16 | 2 | 2 | -91.1273 | -22.462 | 0 | -68.6653 | 0 | N | -91
FMM | 2022-03-14 | 3 | Weekday | LADWP | DN | 2022-02-28 | 4 | 1 | -64.0076 | 0.137 | 0 | -64.1446 | 0 | N | -64
FMM | 2022-03-14 | 4 | Weekday | LADWP | DN | 2022-02-21 | 5 | 1 | -56.4316 | 7.676 | 0 | -64.1076 | 0 | N | -56
FMM | 2022-03-14 | 5 | Weekday | LADWP | DN | 2022-01-31 | 5 | 3 | -64.4523 | -5.132 | 0 | -59.3203 | 0 | N | -64
FMM | 2022-03-14 | 6 | Weekday | LADWP | DN | 2022-01-25 | 6 | 2 | -109.631 | 11.261 | 0 | -120.892 | 0 | N | -109
FMM | 2022-03-14 | 7 | Weekday | LADWP | DN | 2022-03-11 | 7 | 4 | -129.0648 | -11.351 | -118.7905 | 1.0767 | 0 | N | -129
FMM | 2022-03-14 | 8 | Weekday | LADWP | DN | 2022-03-04 | 8 | 4 | -167.6397 | -6.623 | -194.4264 | 33.4097 | 0 | N | -167
FMM | 2022-03-14 | 9 | Weekday | LADWP | DN | 2022-03-03 | 10 | 1 | -206.3123 | -3.691 | -214.5363 | 11.915 | 0 | N | -206
FMM | 2022-03-14 | 10 | Weekday | LADWP | DN | 2022-03-03 | 10 | 4 | -252.8999 | 30.953 | -279.5919 | -4.261 | 0 | N | -252
FMM | 2022-03-14 | 11 | Weekday | LADWP | DN | 2022-01-17 | 12 | 1 | -232.2261 | -47.145 | -140.0311 | -45.05 | 0 | N | -232
FMM | 2022-03-14 | 12 | Weekday | LADWP | DN | 2022-01-31 | 12 | 2 | -238.2538 | 58.575 | -239.8687 | -56.9601 | 0 | N | -238
FMM | 2022-03-14 | 13 | Weekday | LADWP | DN | 2022-03-04 | 13 | 3 | -241.9724 | 8.252 | -251.7244 | 1.5 | 0 | N | -241
FMM | 2022-03-14 | 14 | Weekday | LADWP | DN | 2022-02-23 | 14 | 3 | -175.8819 | 2.734 | -94.7291 | -83.8868 | 0 | N | -175
FMM | 2022-03-14 | 15 | Weekday | LADWP | DN | 2022-01-21 | 16 | 1 | -158.811 | 8.093 | -11.514 | -155.3901 | 0 | N | -158
FMM | 2022-03-14 | 16 | Weekday | LADWP | DN | 2022-03-09 | 16 | 2 | -186.5481 | -2.247 | -127.6579 | -56.6432 | 0 | N | -186
FMM | 2022-03-14 | 17 | Weekday | LADWP | DN | 2022-02-23 | 17 | 3 | -138.2567 | -61.883 | -112.3873 | 36.0136 | 0 | N | -138
FMM | 2022-03-14 | 18 | Weekday | LADWP | DN | 2022-02-11 | 18 | 3 | -105.7608 | -76.385 | -0.1953 | -29.1805 | 0 | N | -105
FMM | 2022-03-14 | 19 | Weekday | LADWP | DN | 2022-02-14 | 19 | 3 | -193.4952 | -10.858 | 0 | -182.6372 | 0 | N | -193
FMM | 2022-03-14 | 20 | Weekday | LADWP | DN | 2022-02-22 | 20 | 4 | -145.3319 | 22.752 | 0 | -168.0839 | 0 | N | -145
FMM | 2022-03-14 | 21 | Weekday | LADWP | DN | 2022-01-27 | 21 | 2 | -99.4335 | 6.574 | 0 | -106.0075 | 0 | N | -99
FMM | 2022-03-14 | 22 | Weekday | LADWP | DN | 2022-02-09 | 22 | 4 | -134.4967 | -16.294 | 0 | -118.2027 | 0 | N | -134
FMM | 2022-03-14 | 23 | Weekday | LADWP | DN | 2022-01-21 | 23 | 3 | -94.1876 | -1.888 | 0 | -92.2996 | 0 | N | -94
FMM | 2022-03-14 | 24 | Weekday | LADWP | DN | 2022-01-26 | 24 | 4 | -85.334 | 3.836 | 0 | -89.17 | 0 | N | -85
FMM | 2022-03-14 | 1 | Weekday | NEVP | UP | 2022-01-28 | 2 | 1 | 43.1447 | 13.328 | 0 | 29.8167 | 0 | N | 43
FMM | 2022-03-14 | 2 | Weekday | NEVP | UP | 2022-01-19 | 3 | 1 | 33.4207 | 32.064 | 0 | 1.3567 | 0 | N | 33
FMM | 2022-03-14 | 3 | Weekday | NEVP | UP | 2022-03-03 | 3 | 2 | 28.7627 | 20.026 | 0 | 8.7367 | 0 | N | 28
FMM | 2022-03-14 | 4 | Weekday | NEVP | UP | 2022-01-28 | 4 | 2 | 29.956 | 19.746 | 0 | 10.21 | 0 | N | 29
FMM | 2022-03-14 | 5 | Weekday | NEVP | UP | 2022-03-03 | 6 | 1 | 37.921 | 26.391 | 0 | 11.53 | 0 | N | 37
FMM | 2022-03-14 | 6 | Weekday | NEVP | UP | 2022-01-20 | 6 | 4 | 42.1543 | 42.261 | 0 | -0.10667 | 0 | N | 42
FMM | 2022-03-14 | 7 | Weekday | NEVP | UP | 2022-02-16 | 8 | 1 | 108.5923 | 8.969 | 95.31 | 4.3133 | 0 | N | 108
FMM | 2022-03-14 | 8 | Weekday | NEVP | UP | 2022-03-10 | 8 | 4 | 280.4583 | 94.285 | 190.2267 | -4.0533 | 0 | N | 280
FMM | 2022-03-14 | 9 | Weekday | NEVP | UP | 2022-02-23 | 9 | 2 | 395.605 | 66.895 | 321.9 | 6.81 | 0 | Y | 332
FMM | 2022-03-14 | 10 | Weekday | NEVP | UP | 2022-03-10 | 10 | 2 | 203.1223 | 9.849 | 201.7733 | -8.5 | 0 | N | 203
FMM | 2022-03-14 | 11 | Weekday | NEVP | UP | 2022-03-03 | 11 | 3 | 160.8613 | 139.278 | 18.8933 | 2.69 | 0 | N | 160
FMM | 2022-03-14 | 12 | Weekday | NEVP | UP | 2022-02-01 | 12 | 2 | 209.8713 | 98.448 | 117.7633 | -6.34 | 0 | N | 209
FMM | 2022-03-14 | 13 | Weekday | NEVP | UP | 2022-02-22 | 13 | 2 | 227.9157 | 80.889 | 131.8467 | 15.18 | 0 | N | 227
FMM | 2022-03-14 | 14 | Weekday | NEVP | UP | 2022-03-04 | 15 | 1 | 219.7593 | 68.216 | 136.0867 | 15.4567 | 0 | N | 219
FMM | 2022-03-14 | 15 | Weekday | NEVP | UP | 2022-03-03 | 15 | 4 | 295.8993 | 130.286 | 176.8433 | -11.23 | 0 | N | 295
FMM | 2022-03-14 | 16 | Weekday | NEVP | UP | 2022-01-28 | 16 | 2 | 231.7534 | 33.51 | 203.7234 | -5.48 | 0 | N | 231
FMM | 2022-03-14 | 17 | Weekday | NEVP | UP | 2022-03-01 | 17 | 4 | 208.8937 | 153.367 | 55.59 | -0.063333 | 0 | N | 208
FMM | 2022-03-14 | 18 | Weekday | NEVP | UP | 2022-02-28 | 18 | 2 | 143.1787 | 134.742 | 7.3867 | 1.05 | 0 | N | 143
FMM | 2022-03-14 | 19 | Weekday | NEVP | UP | 2022-03-04 | 19 | 2 | 47.2077 | 0.171 | 0 | 47.0367 | 0 | N | 47
FMM | 2022-03-14 | 20 | Weekday | NEVP | UP | 2022-02-01 | 20 | 2 | 59.6507 | 47.384 | 0 | 12.2667 | 0 | N | 59
FMM | 2022-03-14 | 21 | Weekday | NEVP | UP | 2022-02-21 | 21 | 2 | 82.248 | 74.128 | 0 | 8.12 | 0 | N | 82
FMM | 2022-03-14 | 22 | Weekday | NEVP | UP | 2022-02-16 | 22 | 3 | 58.98 | -1.72 | 0 | 60.7 | 0 | N | 58
FMM | 2022-03-14 | 23 | Weekday | NEVP | UP | 2022-03-04 | 23 | 4 | 41.9457 | -1.981 | 0 | 43.9267 | 0 | N | 41
FMM | 2022-03-14 | 24 | Weekday | NEVP | UP | 2022-03-01 | 24 | 2 | 56.3303 | 61.877 | 0 | -5.5467 | 0 | N | 56
FMM | 2022-03-14 | 1 | Weekday | NEVP | DN | 2022-02-23 | 2 | 1 | -39.7927 | -23.766 | 0 | -16.0267 | 0 | N | -39
FMM | 2022-03-14 | 2 | Weekday | NEVP | DN | 2022-03-10 | 3 | 1 | -51.0927 | -14.906 | 0 | -36.1867 | 0 | N | -51
FMM | 2022-03-14 | 3 | Weekday | NEVP | DN | 2022-01-18 | 3 | 3 | -34.132 | -8.932 | 0 | -25.2 | 0 | N | -34
FMM | 2022-03-14 | 4 | Weekday | NEVP | DN | 2022-02-21 | 5 | 1 | -39.9273 | -8.234 | 0 | -31.6933 | 0 | N | -39
FMM | 2022-03-14 | 5 | Weekday | NEVP | DN | 2022-02-23 | 5 | 3 | -54.3263 | 22.777 | 0 | -77.1033 | 0 | N | -54
FMM | 2022-03-14 | 6 | Weekday | NEVP | DN | 2022-02-15 | 6 | 4 | -47.7943 | -40.171 | 0 | -7.6233 | 0 | N | -47
FMM | 2022-03-14 | 7 | Weekday | NEVP | DN | 2022-03-02 | 8 | 1 | -122.8607 | -9.914 | -115.6167 | 2.67 | 0 | N | -122
FMM | 2022-03-14 | 8 | Weekday | NEVP | DN | 2022-03-09 | 8 | 3 | -261.9103 | -28.267 | -229.88 | -3.7633 | 0 | N | -261
FMM | 2022-03-14 | 9 | Weekday | NEVP | DN | 2022-02-01 | 10 | 1 | -309.977 | 48.213 | -320.34 | -37.85 | 0 | N | -309
FMM | 2022-03-14 | 10 | Weekday | NEVP | DN | 2022-03-03 | 10 | 4 | -386.7807 | -161.294 | -235.27 | 9.7833 | 0 | N | -386
FMM | 2022-03-14 | 11 | Weekday | NEVP | DN | 2022-01-18 | 12 | 1 | -344.0053 | -32.442 | -309.5833 | -1.98 | 0 | N | -344
FMM | 2022-03-14 | 12 | Weekday | NEVP | DN | 2022-01-18 | 12 | 3 | -297.9753 | -135.582 | -161.3633 | -1.03 | 0 | N | -297
FMM | 2022-03-14 | 13 | Weekday | NEVP | DN | 2022-01-18 | 13 | 3 | -177.5193 | -22.406 | -155.32 | 0.20667 | 0 | N | -177
FMM | 2022-03-14 | 14 | Weekday | NEVP | DN | 2022-01-21 | 14 | 4 | -181.6157 | -22.809 | -156.3667 | -2.44 | 0 | N | -181
FMM | 2022-03-14 | 15 | Weekday | NEVP | DN | 2022-02-01 | 15 | 3 | -199.689 | 9.241 | -220.0667 | 11.1367 | 0 | N | -199
FMM | 2022-03-14 | 16 | Weekday | NEVP | DN | 2022-02-16 | 16 | 3 | -196.291 | -106.821 | -78.5834 | -10.8867 | 0 | N | -196
FMM | 2022-03-14 | 17 | Weekday | NEVP | DN | 2022-02-23 | 17 | 2 | -119.3637 | 79.333 | -206.62 | 7.9233 | 0 | N | -119
FMM | 2022-03-14 | 18 | Weekday | NEVP | DN | 2022-01-20 | 18 | 3 | -80.7247 | -53.098 | 0 | -27.6267 | 0 | N | -80
FMM | 2022-03-14 | 19 | Weekday | NEVP | DN | 2022-02-28 | 19 | 2 | -95.5457 | -96.039 | 0 | 0.49333 | 0 | N | -95
FMM | 2022-03-14 | 20 | Weekday | NEVP | DN | 2022-03-02 | 20 | 2 | -44.0047 | -49.538 | 0 | 5.5333 | 0 | N | -44
FMM | 2022-03-14 | 21 | Weekday | NEVP | DN | 2022-02-11 | 21 | 3 | -33.2887 | 12.028 | 0 | -45.3167 | 0 | N | -33
FMM | 2022-03-14 | 22 | Weekday | NEVP | DN | 2022-01-31 | 22 | 3 | -41.4873 | 12.006 | 0 | -53.4933 | 0 | N | -41
FMM | 2022-03-14 | 23 | Weekday | NEVP | DN | 2022-02-21 | 23 | 4 | -43.6433 | -9.75 | 0 | -33.8933 | 0 | N | -43
FMM | 2022-03-14 | 24 | Weekday | NEVP | DN | 2022-01-27 | 24 | 3 | -44.7397 | -50.733 | 0 | 5.9933 | 0 | N | -44
FMM | 2022-03-14 | 1 | Weekday | NWMT | UP | 2022-02-15 | 2 | 1 | 67.282 | 5.212 | 0 | 62.07 | 0 | N | 67
FMM | 2022-03-14 | 2 | Weekday | NWMT | UP | 2022-02-15 | 2 | 2 | 62.6 | 5.76 | 0 | 56.84 | 0 | N | 62
FMM | 2022-03-14 | 3 | Weekday | NWMT | UP | 2022-01-21 | 3 | 2 | 72.8577 | -3.109 | 0 | 75.9667 | 0 | N | 72
FMM | 2022-03-14 | 4 | Weekday | NWMT | UP | 2022-02-01 | 4 | 3 | 74.101 | -2.719 | 0 | 76.82 | 0 | N | 74
FMM | 2022-03-14 | 5 | Weekday | NWMT | UP | 2022-01-27 | 6 | 1 | 79.3263 | 19.763 | 0 | 59.5633 | 0 | N | 79
FMM | 2022-03-14 | 6 | Weekday | NWMT | UP | 2022-02-04 | 7 | 1 | 77.4347 | 30.818 | 0 | 46.6167 | 0 | N | 77
FMM | 2022-03-14 | 7 | Weekday | NWMT | UP | 2022-01-18 | 7 | 2 | 91.1707 | 14.534 | 0 | 76.6367 | 0 | N | 91
FMM | 2022-03-14 | 8 | Weekday | NWMT | UP | 2022-01-21 | 8 | 4 | 90.4803 | 1.837 | 0.016667 | 88.6267 | 0 | N | 90
FMM | 2022-03-14 | 9 | Weekday | NWMT | UP | 2022-01-21 | 10 | 1 | 89.9207 | 1.564 | -1.15 | 89.5067 | 0 | N | 89
FMM | 2022-03-14 | 10 | Weekday | NWMT | UP | 2022-01-26 | 11 | 1 | 71.9727 | 9.746 | 0.95667 | 61.27 | 0 | N | 71
FMM | 2022-03-14 | 11 | Weekday | NWMT | UP | 2022-02-07 | 12 | 1 | 56.9903 | -10.853 | 1.3733 | 66.47 | 0 | N | 56
FMM | 2022-03-14 | 12 | Weekday | NWMT | UP | 2022-02-07 | 12 | 3 | 63.9433 | -18.53 | 0.18333 | 82.29 | 0 | N | 63
FMM | 2022-03-14 | 13 | Weekday | NWMT | UP | 2022-02-16 | 13 | 3 | 88.2413 | 21.778 | 0.14 | 66.3233 | 0 | N | 88
FMM | 2022-03-14 | 14 | Weekday | NWMT | UP | 2022-02-10 | 14 | 4 | 88.7873 | -23.956 | 0.41 | 112.3333 | 0 | N | 88
FMM | 2022-03-14 | 15 | Weekday | NWMT | UP | 2022-02-18 | 15 | 4 | 89.2447 | -6.092 | 0.60333 | 94.7333 | 0 | N | 89
FMM | 2022-03-14 | 16 | Weekday | NWMT | UP | 2022-02-18 | 16 | 2 | 57.1737 | -2.923 | 0.61 | 59.4867 | 0 | N | 57
FMM | 2022-03-14 | 17 | Weekday | NWMT | UP | 2022-01-17 | 17 | 2 | 69.315 | -6.365 | 0 | 75.68 | 0 | N | 69
FMM | 2022-03-14 | 18 | Weekday | NWMT | UP | 2022-01-17 | 18 | 3 | 78.833 | -25.197 | 0 | 104.03 | 0 | N | 78
FMM | 2022-03-14 | 19 | Weekday | NWMT | UP | 2022-03-01 | 19 | 3 | 65.4197 | -2.617 | 0 | 68.0367 | 0 | N | 65
FMM | 2022-03-14 | 20 | Weekday | NWMT | UP | 2022-02-11 | 20 | 2 | 93.211 | 10.981 | 0 | 82.23 | 0 | N | 93
FMM | 2022-03-14 | 21 | Weekday | NWMT | UP | 2022-02-10 | 21 | 2 | 65.1637 | 4.877 | 0 | 60.2867 | 0 | N | 65
FMM | 2022-03-14 | 22 | Weekday | NWMT | UP | 2022-02-10 | 22 | 2 | 57.9123 | 6.369 | 0 | 51.5433 | 0 | N | 57
FMM | 2022-03-14 | 23 | Weekday | NWMT | UP | 2022-03-11 | 24 | 1 | 58.3243 | 9.951 | 0 | 48.3733 | 0 | N | 58
FMM | 2022-03-14 | 24 | Weekday | NWMT | UP | 2022-03-08 | 24 | 3 | 45.9543 | -1.829 | 0 | 47.7833 | 0 | N | 45
FMM | 2022-03-14 | 1 | Weekday | NWMT | DN | 2022-02-03 | 2 | 1 | -108.9527 | -7.116 | 0 | -101.8367 | 0 | N | -108
FMM | 2022-03-14 | 2 | Weekday | NWMT | DN | 2022-02-28 | 2 | 2 | -99.0753 | 6.198 | 0 | -105.2733 | 0 | N | -99
FMM | 2022-03-14 | 3 | Weekday | NWMT | DN | 2022-02-03 | 3 | 3 | -66.4063 | 7.417 | 0 | -73.8233 | 0 | N | -66
FMM | 2022-03-14 | 4 | Weekday | NWMT | DN | 2022-02-17 | 4 | 3 | -51.223 | -1.103 | 0 | -50.12 | 0 | N | -51
FMM | 2022-03-14 | 5 | Weekday | NWMT | DN | 2022-02-16 | 6 | 1 | -66.628 | 18.332 | 0 | -84.96 | 0 | N | -66
FMM | 2022-03-14 | 6 | Weekday | NWMT | DN | 2022-02-10 | 6 | 4 | -63.2973 | -28.074 | 0 | -35.2233 | 0 | N | -63
FMM | 2022-03-14 | 7 | Weekday | NWMT | DN | 2022-03-08 | 7 | 2 | -36.8733 | -8.75 | 0.12333 | -28.2467 | 0 | N | -36
FMM | 2022-03-14 | 8 | Weekday | NWMT | DN | 2022-01-27 | 9 | 1 | -116.187 | -8.647 | -0.37 | -107.17 | 0 | N | -116
FMM | 2022-03-14 | 9 | Weekday | NWMT | DN | 2022-01-27 | 9 | 3 | -76.3797 | 0.007 | -0.99333 | -75.3933 | 0 | N | -76
FMM | 2022-03-14 | 10 | Weekday | NWMT | DN | 2022-02-16 | 11 | 1 | -55.5713 | 1.912 | -2.4667 | -55.0167 | 0 | N | -55
FMM | 2022-03-14 | 11 | Weekday | NWMT | DN | 2022-01-25 | 12 | 1 | -88.8887 | -8.712 | -1.2633 | -78.9133 | 0 | N | -88
FMM | 2022-03-14 | 12 | Weekday | NWMT | DN | 2022-01-25 | 12 | 3 | -126.4897 | -11.173 | -0.78 | -114.5367 | 0 | N | -126
FMM | 2022-03-14 | 13 | Weekday | NWMT | DN | 2022-03-11 | 13 | 4 | -74.4753 | -15.972 | -0.46 | -58.0433 | 0 | N | -74
FMM | 2022-03-14 | 14 | Weekday | NWMT | DN | 2022-01-31 | 14 | 2 | -58.0533 | 2.19 | -0.41333 | -59.83 | 0 | N | -58
FMM | 2022-03-14 | 15 | Weekday | NWMT | DN | 2022-02-28 | 15 | 3 | -88.056 | -1.856 | 1.1667 | -87.3667 | 0 | N | -88
FMM | 2022-03-14 | 16 | Weekday | NWMT | DN | 2022-02-28 | 16 | 2 | -73.304 | -7.604 | 1.0933 | -66.7933 | 0 | N | -73
FMM | 2022-03-14 | 17 | Weekday | NWMT | DN | 2022-01-26 | 17 | 3 | -88.5203 | -15.397 | 0 | -73.1233 | 0 | N | -88
FMM | 2022-03-14 | 18 | Weekday | NWMT | DN | 2022-03-03 | 18 | 3 | -99.0947 | 5.502 | 0 | -104.5967 | 0 | N | -99
FMM | 2022-03-14 | 19 | Weekday | NWMT | DN | 2022-01-24 | 19 | 3 | -85.3427 | -9.736 | 0 | -75.6067 | 0 | N | -85
FMM | 2022-03-14 | 20 | Weekday | NWMT | DN | 2022-03-01 | 20 | 4 | -62.1483 | -7.975 | 0 | -54.1733 | 0 | N | -62
FMM | 2022-03-14 | 21 | Weekday | NWMT | DN | 2022-02-16 | 22 | 1 | -48.08 | -2.72 | 0 | -45.36 | 0 | N | -48
FMM | 2022-03-14 | 22 | Weekday | NWMT | DN | 2022-02-03 | 22 | 4 | -65.4993 | -3.156 | 0 | -62.3433 | 0 | N | -65
FMM | 2022-03-14 | 23 | Weekday | NWMT | DN | 2022-02-14 | 23 | 3 | -75.8273 | 7.516 | 0 | -83.3433 | 0 | N | -75
FMM | 2022-03-14 | 24 | Weekday | NWMT | DN | 2022-02-18 | 24 | 4 | -75.0873 | 6.096 | 0 | -81.1833 | 0 | N | -75
FMM | 2022-03-14 | 1 | Weekday | PACE | UP | 2022-03-04 | 1 | 4 | 188.2047 | -20.952 | 0 | 209.1567 | 0 | N | 188
FMM | 2022-03-14 | 2 | Weekday | PACE | UP | 2022-02-01 | 2 | 3 | 304.651 | 8.861 | 0 | 295.79 | 0 | N | 304
FMM | 2022-03-14 | 3 | Weekday | PACE | UP | 2022-03-09 | 4 | 1 | 357.351 | 4.531 | 0 | 352.82 | 0 | N | 357
FMM | 2022-03-14 | 4 | Weekday | PACE | UP | 2022-02-15 | 4 | 2 | 261.1433 | 36.05 | 0 | 225.0933 | 0 | N | 261
FMM | 2022-03-14 | 5 | Weekday | PACE | UP | 2022-02-15 | 5 | 3 | 220.67 | -28.42 | 0 | 249.09 | 0 | N | 220
FMM | 2022-03-14 | 6 | Weekday | PACE | UP | 2022-03-04 | 6 | 2 | 197.2063 | 15.593 | 0 | 181.6133 | 0 | N | 197
FMM | 2022-03-14 | 7 | Weekday | PACE | UP | 2022-01-21 | 7 | 4 | 225.0533 | -96.01 | 0.57 | 320.4933 | 0 | N | 225
FMM | 2022-03-14 | 8 | Weekday | PACE | UP | 2022-02-21 | 8 | 2 | 454.4513 | 67.369 | 109.6756 | 277.4067 | 0 | N | 454
FMM | 2022-03-14 | 9 | Weekday | PACE | UP | 2022-03-09 | 9 | 2 | 453.4714 | 65.319 | 332.8858 | 55.2667 | 0 | N | 453
FMM | 2022-03-14 | 10 | Weekday | PACE | UP | 2022-02-15 | 10 | 3 | 244.0757 | 54.734 | 102.6217 | 86.72 | 0 | N | 244
FMM | 2022-03-14 | 11 | Weekday | PACE | UP | 2022-02-16 | 11 | 2 | 201.5652 | 43.566 | 121.0292 | 36.97 | 0 | N | 201
FMM | 2022-03-14 | 12 | Weekday | PACE | UP | 2022-03-02 | 12 | 4 | 137.2566 | 15 | 19.6199 | 102.6367 | 0 | N | 137
FMM | 2022-03-14 | 13 | Weekday | PACE | UP | 2022-01-27 | 13 | 3 | 182.4221 | -13.394 | 40.8861 | 154.93 | 0 | N | 182
FMM | 2022-03-14 | 14 | Weekday | PACE | UP | 2022-01-21 | 14 | 3 | 305.1384 | -1.857 | 151.5221 | 155.4733 | 0 | N | 305
FMM | 2022-03-14 | 15 | Weekday | PACE | UP | 2022-02-03 | 15 | 3 | 286.0219 | -26.136 | 90.8146 | 221.3433 | 0 | N | 286
FMM | 2022-03-14 | 16 | Weekday | PACE | UP | 2022-01-21 | 16 | 4 | 334.5125 | 25.386 | 72.5032 | 236.6233 | 0 | N | 334
FMM | 2022-03-14 | 17 | Weekday | PACE | UP | 2022-02-18 | 17 | 4 | 345.9443 | 79.774 | 41.5903 | 224.58 | 0 | N | 345
FMM | 2022-03-14 | 18 | Weekday | PACE | UP | 2022-02-21 | 18 | 3 | 239.711 | 5.681 | 0 | 234.03 | 0 | N | 239
FMM | 2022-03-14 | 19 | Weekday | PACE | UP | 2022-02-11 | 19 | 2 | 306.9753 | 21.172 | 0 | 285.8033 | 0 | N | 306
FMM | 2022-03-14 | 20 | Weekday | PACE | UP | 2022-01-31 | 20 | 3 | 386.5417 | -7.815 | 0 | 394.3567 | 0 | N | 386
FMM | 2022-03-14 | 21 | Weekday | PACE | UP | 2022-03-10 | 21 | 3 | 256.4173 | -3.916 | 0 | 260.3333 | 0 | N | 256
FMM | 2022-03-14 | 22 | Weekday | PACE | UP | 2022-02-15 | 22 | 2 | 173.6357 | 29.229 | 0 | 144.4067 | 0 | N | 173
FMM | 2022-03-14 | 23 | Weekday | PACE | UP | 2022-02-15 | 23 | 2 | 218.9903 | 35.057 | 0 | 183.9333 | 0 | N | 218
FMM | 2022-03-14 | 24 | Weekday | PACE | UP | 2022-02-04 | 24 | 2 | 202.2876 | -25.399 | 0 | 227.6866 | 0 | N | 202
FMM | 2022-03-14 | 1 | Weekday | PACE | DN | 2022-02-10 | 1 | 4 | -261.0943 | 39.899 | 0 | -300.9933 | 0 | N | -261
FMM | 2022-03-14 | 2 | Weekday | PACE | DN | 2022-01-27 | 2 | 2 | -247.268 | 36.632 | 0 | -283.9 | 0 | N | -247
FMM | 2022-03-14 | 3 | Weekday | PACE | DN | 2022-01-26 | 3 | 3 | -235.7683 | 5.085 | 0 | -240.8533 | 0 | N | -235
FMM | 2022-03-14 | 4 | Weekday | PACE | DN | 2022-01-25 | 5 | 1 | -202.09 | 20.02 | 0 | -222.11 | 0 | N | -202
FMM | 2022-03-14 | 5 | Weekday | PACE | DN | 2022-02-24 | 5 | 4 | -250.3687 | 72.388 | 0 | -322.7567 | 0 | N | -250
FMM | 2022-03-14 | 6 | Weekday | PACE | DN | 2022-02-03 | 6 | 2 | -301.0067 | 66.64 | 0 | -367.6467 | 0 | N | -301
FMM | 2022-03-14 | 7 | Weekday | PACE | DN | 2022-02-14 | 8 | 1 | -280.9111 | 7.256 | -118.5737 | -169.5933 | 0 | N | -280
FMM | 2022-03-14 | 8 | Weekday | PACE | DN | 2022-02-14 | 8 | 4 | -340.6739 | -76.543 | -186.3709 | -77.76 | 0 | N | -340
FMM | 2022-03-14 | 9 | Weekday | PACE | DN | 2022-01-19 | 9 | 4 | -382.6247 | 33.09 | -466.2714 | 50.5567 | 0 | N | -382
FMM | 2022-03-14 | 10 | Weekday | PACE | DN | 2022-02-23 | 11 | 1 | -373.2403 | 46.974 | -248.8276 | -171.3867 | 0 | N | -373
FMM | 2022-03-14 | 11 | Weekday | PACE | DN | 2022-02-15 | 12 | 1 | -380.6416 | 10.016 | -121.3476 | -269.31 | 0 | N | -380
FMM | 2022-03-14 | 12 | Weekday | PACE | DN | 2022-03-08 | 13 | 1 | -396.0211 | 16.932 | -125.0098 | -287.9434 | 0 | N | -396
FMM | 2022-03-14 | 13 | Weekday | PACE | DN | 2022-03-10 | 13 | 4 | -366.3435 | -46.955 | -83.8885 | -235.5 | 0 | N | -366
FMM | 2022-03-14 | 14 | Weekday | PACE | DN | 2022-03-10 | 14 | 3 | -264.0874 | 2.646 | -37.5967 | -229.1367 | 0 | N | -264
FMM | 2022-03-14 | 15 | Weekday | PACE | DN | 2022-01-27 | 16 | 1 | -361.75 | 24.786 | -66.2227 | -320.3133 | 0 | N | -361
FMM | 2022-03-14 | 16 | Weekday | PACE | DN | 2022-01-18 | 17 | 1 | -268.8771 | -27.249 | -81.6814 | -159.9467 | 0 | N | -268
FMM | 2022-03-14 | 17 | Weekday | PACE | DN | 2022-03-04 | 17 | 4 | -280.0836 | 11.833 | 50.2901 | -342.2067 | 0 | N | -280
FMM | 2022-03-14 | 18 | Weekday | PACE | DN | 2022-02-03 | 18 | 3 | -254.32 | 64.07 | 0 | -318.39 | 0 | N | -254
FMM | 2022-03-14 | 19 | Weekday | PACE | DN | 2022-02-25 | 19 | 3 | -228.154 | 8.916 | 0 | -237.07 | 0 | N | -228
FMM | 2022-03-14 | 20 | Weekday | PACE | DN | 2022-02-25 | 21 | 1 | -202.6297 | 13.407 | 0 | -216.0367 | 0 | N | -202
FMM | 2022-03-14 | 21 | Weekday | PACE | DN | 2022-03-08 | 21 | 3 | -213.754 | -21.204 | 0 | -192.55 | 0 | N | -213
FMM | 2022-03-14 | 22 | Weekday | PACE | DN | 2022-02-01 | 22 | 3 | -248.4287 | 53.528 | 0 | -301.9567 | 0 | N | -248
FMM | 2022-03-14 | 23 | Weekday | PACE | DN | 2022-02-11 | 23 | 3 | -331.2467 | -8.9 | 0 | -322.3467 | 0 | N | -331
FMM | 2022-03-14 | 24 | Weekday | PACE | DN | 2022-01-26 | 1 | 1 | -285.8783 | -2.905 | 0 | -282.9733 | 0 | N | -285
FMM | 2022-03-14 | 1 | Weekday | PACW | UP | 2022-02-28 | 1 | 2 | 64.612 | -21.058 | 0 | 85.67 | 0 | N | 64
FMM | 2022-03-14 | 2 | Weekday | PACW | UP | 2022-03-11 | 2 | 2 | 63.723 | 22.703 | 0 | 41.02 | 0 | N | 63
FMM | 2022-03-14 | 3 | Weekday | PACW | UP | 2022-03-02 | 3 | 2 | 53.498 | 14.948 | 0 | 38.55 | 0 | N | 53
FMM | 2022-03-14 | 4 | Weekday | PACW | UP | 2022-03-11 | 4 | 3 | 67.735 | 4.415 | 0 | 63.32 | 0 | N | 67
FMM | 2022-03-14 | 5 | Weekday | PACW | UP | 2022-01-31 | 5 | 4 | 81.9587 | 72.052 | 0 | 9.9067 | 0 | N | 81
FMM | 2022-03-14 | 6 | Weekday | PACW | UP | 2022-02-18 | 7 | 1 | 97.2577 | 26.351 | 0 | 70.9067 | 0 | N | 97
FMM | 2022-03-14 | 7 | Weekday | PACW | UP | 2022-02-22 | 7 | 3 | 60.5093 | -26.514 | 0 | 87.0233 | 0 | N | 60
FMM | 2022-03-14 | 8 | Weekday | PACW | UP | 2022-02-22 | 8 | 3 | 102.073 | 28.903 | -1.6233 | 74.7933 | 0 | N | 102
FMM | 2022-03-14 | 9 | Weekday | PACW | UP | 2022-02-22 | 9 | 2 | 123.693 | 49.093 | 67.9833 | 6.6167 | 0 | N | 123
FMM | 2022-03-14 | 10 | Weekday | PACW | UP | 2022-03-04 | 10 | 3 | 101.499 | 35.539 | 31.54 | 34.42 | 0 | N | 101
FMM | 2022-03-14 | 11 | Weekday | PACW | UP | 2022-02-21 | 12 | 1 | 60.6477 | 35.211 | -21.68 | 47.1167 | 0 | N | 60
FMM | 2022-03-14 | 12 | Weekday | PACW | UP | 2022-02-21 | 12 | 4 | 106.91 | 24.24 | 19.4333 | 63.2367 | 0 | N | 106
FMM | 2022-03-14 | 13 | Weekday | PACW | UP | 2022-03-10 | 14 | 1 | 77.9817 | 33.625 | -7 | 51.3567 | 0 | N | 77
FMM | 2022-03-14 | 14 | Weekday | PACW | UP | 2022-03-01 | 15 | 1 | 95.845 | 25.135 | 56.89 | 13.82 | 0 | N | 95
FMM | 2022-03-14 | 15 | Weekday | PACW | UP | 2022-02-09 | 15 | 4 | 86.4387 | 7.042 | 2.4233 | 76.9733 | 0 | N | 86
FMM | 2022-03-14 | 16 | Weekday | PACW | UP | 2022-03-04 | 16 | 4 | 102.0037 | 43.047 | 56.23 | 2.7267 | 0 | N | 102
FMM | 2022-03-14 | 17 | Weekday | PACW | UP | 2022-03-01 | 18 | 1 | 100.3293 | 20.476 | 15.2467 | 64.6067 | 0 | N | 100
FMM | 2022-03-14 | 18 | Weekday | PACW | UP | 2022-03-07 | 18 | 3 | 121.7157 | 51.209 | 10.2 | 60.3067 | 0 | N | 121
FMM | 2022-03-14 | 19 | Weekday | PACW | UP | 2022-02-10 | 19 | 4 | 86.5703 | -2.413 | 0 | 88.9833 | 0 | N | 86
FMM | 2022-03-14 | 20 | Weekday | PACW | UP | 2022-03-11 | 20 | 2 | 71.5957 | 9.539 | 0 | 62.0567 | 0 | N | 71
FMM | 2022-03-14 | 21 | Weekday | PACW | UP | 2022-03-07 | 21 | 3 | 71.4667 | -0.44 | 0 | 71.9067 | 0 | N | 71
FMM | 2022-03-14 | 22 | Weekday | PACW | UP | 2022-02-14 | 23 | 1 | 81.656 | -8.794 | 0 | 90.45 | 0 | N | 81
FMM | 2022-03-14 | 23 | Weekday | PACW | UP | 2022-03-04 | 24 | 1 | 112.4243 | 106.731 | 0 | 5.6933 | 0 | N | 112
FMM | 2022-03-14 | 24 | Weekday | PACW | UP | 2022-03-04 | 1 | 1 | 80.421 | 26.651 | 0 | 53.77 | 0 | N | 80
FMM | 2022-03-14 | 1 | Weekday | PACW | DN | 2022-02-15 | 1 | 3 | -97.1553 | 13.128 | 0 | -110.2833 | 0 | N | -97
FMM | 2022-03-14 | 2 | Weekday | PACW | DN | 2022-02-14 | 3 | 1 | -117.0767 | 6.44 | 0 | -123.5167 | 0 | N | -117
FMM | 2022-03-14 | 3 | Weekday | PACW | DN | 2022-03-01 | 3 | 3 | -101.295 | -17.665 | 0 | -83.63 | 0 | N | -101
FMM | 2022-03-14 | 4 | Weekday | PACW | DN | 2022-02-17 | 4 | 4 | -76.6717 | 6.805 | 0 | -83.4767 | 0 | N | -76
FMM | 2022-03-14 | 5 | Weekday | PACW | DN | 2022-02-01 | 5 | 2 | -69.0387 | 0.718 | 0 | -69.7567 | 0 | N | -69
FMM | 2022-03-14 | 6 | Weekday | PACW | DN | 2022-02-10 | 6 | 3 | -119.0497 | -22.093 | 0 | -96.9567 | 0 | N | -119
FMM | 2022-03-14 | 7 | Weekday | PACW | DN | 2022-02-04 | 7 | 2 | -130.6483 | -65.275 | 0 | -65.3733 | 0 | N | -130
FMM | 2022-03-14 | 8 | Weekday | PACW | DN | 2022-02-07 | 9 | 1 | -129.177 | 22.253 | -16.44 | -134.99 | 0 | N | -129
FMM | 2022-03-14 | 9 | Weekday | PACW | DN | 2022-02-09 | 10 | 1 | -133.974 | -122.444 | -35.1767 | 23.6467 | 0 | N | -133
FMM | 2022-03-14 | 10 | Weekday | PACW | DN | 2022-03-07 | 10 | 4 | -134.1057 | -91.089 | -19.2767 | -23.74 | 0 | N | -134
FMM | 2022-03-14 | 11 | Weekday | PACW | DN | 2022-02-14 | 11 | 3 | -150.1087 | 5.168 | -17.82 | -137.4567 | 0 | N | -150
FMM | 2022-03-14 | 12 | Weekday | PACW | DN | 2022-02-08 | 12 | 3 | -112.3247 | -3.408 | 0.51667 | -109.4333 | 0 | N | -112
FMM | 2022-03-14 | 13 | Weekday | PACW | DN | 2022-01-18 | 14 | 1 | -109.5063 | -6.353 | -48.9333 | -54.22 | 0 | N | -109
FMM | 2022-03-14 | 14 | Weekday | PACW | DN | 2022-03-03 | 14 | 3 | -147.245 | -0.465 | -0.97667 | -145.8033 | 0 | N | -147
FMM | 2022-03-14 | 15 | Weekday | PACW | DN | 2022-01-31 | 15 | 2 | -109.0323 | -13.849 | -36.7 | -58.4833 | 0 | N | -109
FMM | 2022-03-14 | 16 | Weekday | PACW | DN | 2022-02-14 | 16 | 4 | -155.908 | 38.732 | -37.54 | -157.1 | 0 | N | -155
FMM | 2022-03-14 | 17 | Weekday | PACW | DN | 2022-02-10 | 17 | 4 | -93.529 | -52.549 | -13.0833 | -27.8967 | 0 | N | -93
FMM | 2022-03-14 | 18 | Weekday | PACW | DN | 2022-02-14 | 18 | 2 | -105.1817 | 51.605 | 1.3267 | -158.1133 | 0 | N | -105
FMM | 2022-03-14 | 19 | Weekday | PACW | DN | 2022-02-08 | 20 | 1 | -134.066 | -18.216 | 0 | -115.85 | 0 | N | -134
FMM | 2022-03-14 | 20 | Weekday | PACW | DN | 2022-02-08 | 20 | 2 | -126.748 | -5.118 | 0 | -121.63 | 0 | N | -126
FMM | 2022-03-14 | 21 | Weekday | PACW | DN | 2022-02-17 | 21 | 4 | -97.665 | -18.645 | 0 | -79.02 | 0 | N | -97
FMM | 2022-03-14 | 22 | Weekday | PACW | DN | 2022-02-08 | 22 | 4 | -89.2083 | -23.155 | 0 | -66.0533 | 0 | N | -89
FMM | 2022-03-14 | 23 | Weekday | PACW | DN | 2022-02-08 | 24 | 1 | -103.0033 | 4.8 | 0 | -107.8033 | 0 | N | -103
FMM | 2022-03-14 | 24 | Weekday | PACW | DN | 2022-02-08 | 24 | 4 | -100.5867 | 26.05 | 0 | -126.6367 | 0 | N | -100
FMM | 2022-03-14 | 1 | Weekday | PGE | UP | 2022-02-28 | 1 | 2 | 109.961 | 3.961 | 0 | 106 | 0 | N | 109
FMM | 2022-03-14 | 2 | Weekday | PGE | UP | 2022-02-02 | 2 | 3 | 40.0507 | 15.384 | 0 | 24.6667 | 0 | N | 40
FMM | 2022-03-14 | 3 | Weekday | PGE | UP | 2022-02-17 | 3 | 3 | 51.6297 | 5.963 | 0 | 45.6667 | 0 | N | 51
FMM | 2022-03-14 | 4 | Weekday | PGE | UP | 2022-02-23 | 4 | 2 | 40.481 | 34.481 | 0 | 6 | 0 | N | 40
FMM | 2022-03-14 | 5 | Weekday | PGE | UP | 2022-01-18 | 6 | 1 | 63.2383 | 17.905 | 0 | 45.3333 | 0 | N | 63
FMM | 2022-03-14 | 6 | Weekday | PGE | UP | 2022-01-21 | 7 | 1 | 160.4847 | 14.818 | 0 | 145.6667 | 0 | N | 160
FMM | 2022-03-14 | 7 | Weekday | PGE | UP | 2022-01-31 | 7 | 4 | 110.425 | 57.425 | 0 | 53 | 0 | N | 110
FMM | 2022-03-14 | 8 | Weekday | PGE | UP | 2022-02-22 | 8 | 3 | 73.8023 | 2.469 | 0 | 71.3333 | 0 | N | 73
FMM | 2022-03-14 | 9 | Weekday | PGE | UP | 2022-01-26 | 9 | 3 | 133.004 | 108.004 | 0 | 25 | 0 | N | 133
FMM | 2022-03-14 | 10 | Weekday | PGE | UP | 2022-02-07 | 10 | 3 | 171.278 | 126.278 | 0 | 45 | 0 | N | 171
FMM | 2022-03-14 | 11 | Weekday | PGE | UP | 2022-02-16 | 11 | 4 | 132.891 | -25.109 | 0 | 158 | 0 | N | 132
FMM | 2022-03-14 | 12 | Weekday | PGE | UP | 2022-02-16 | 13 | 1 | 139.28 | 71.28 | 0 | 68 | 0 | N | 139
FMM | 2022-03-14 | 13 | Weekday | PGE | UP | 2022-02-21 | 14 | 1 | 152.1637 | 93.497 | 0 | 58.6667 | 0 | N | 152
FMM | 2022-03-14 | 14 | Weekday | PGE | UP | 2022-02-21 | 14 | 3 | 90.421 | 76.421 | 0 | 14 | 0 | N | 90
FMM | 2022-03-14 | 15 | Weekday | PGE | UP | 2022-02-03 | 15 | 3 | 95.8917 | 8.225 | 0 | 87.6667 | 0 | N | 95
FMM | 2022-03-14 | 16 | Weekday | PGE | UP | 2022-02-14 | 16 | 4 | 144.248 | 39.248 | 0 | 105 | 0 | N | 144
FMM | 2022-03-14 | 17 | Weekday | PGE | UP | 2022-03-10 | 17 | 4 | 133.0363 | 84.703 | 0 | 48.3333 | 0 | N | 133
FMM | 2022-03-14 | 18 | Weekday | PGE | UP | 2022-02-03 | 18 | 4 | 143.6673 | 59.334 | 0 | 84.3333 | 0 | N | 143
FMM | 2022-03-14 | 19 | Weekday | PGE | UP | 2022-01-20 | 19 | 3 | 94.7627 | 0.096 | 0 | 94.6667 | 0 | N | 94
FMM | 2022-03-14 | 20 | Weekday | PGE | UP | 2022-02-22 | 20 | 4 | 94.9447 | -8.722 | 0 | 103.6667 | 0 | N | 94
FMM | 2022-03-14 | 21 | Weekday | PGE | UP | 2022-02-21 | 21 | 3 | 119.4363 | 45.103 | 0 | 74.3333 | 0 | N | 119
FMM | 2022-03-14 | 22 | Weekday | PGE | UP | 2022-02-08 | 23 | 1 | 120.6317 | 35.965 | 0 | 84.6667 | 0 | N | 120
FMM | 2022-03-14 | 23 | Weekday | PGE | UP | 2022-02-08 | 23 | 2 | 105.6853 | 11.352 | 0 | 94.3333 | 0 | N | 105
FMM | 2022-03-14 | 24 | Weekday | PGE | UP | 2022-01-31 | 24 | 4 | 70.411 | 26.411 | 0 | 44 | 0 | N | 70
FMM | 2022-03-14 | 1 | Weekday | PGE | DN | 2022-02-17 | 2 | 1 | -144.5647 | 1.102 | 0 | -145.6667 | 0 | N | -144
FMM | 2022-03-14 | 2 | Weekday | PGE | DN | 2022-03-04 | 2 | 3 | -108.776 | -10.776 | 0 | -98 | 0 | N | -108
FMM | 2022-03-14 | 3 | Weekday | PGE | DN | 2022-03-08 | 3 | 4 | -97.1497 | -15.483 | 0 | -81.6667 | 0 | N | -97
FMM | 2022-03-14 | 4 | Weekday | PGE | DN | 2022-03-07 | 4 | 4 | -97.7267 | 13.94 | 0 | -111.6667 | 0 | N | -97
FMM | 2022-03-14 | 5 | Weekday | PGE | DN | 2022-03-10 | 6 | 1 | -115.8333 | -5.5 | 0 | -110.3333 | 0 | N | -115
FMM | 2022-03-14 | 6 | Weekday | PGE | DN | 2022-03-10 | 6 | 2 | -96.4047 | 9.262 | 0 | -105.6667 | 0 | N | -96
FMM | 2022-03-14 | 7 | Weekday | PGE | DN | 2022-02-09 | 8 | 1 | -90.259 | -18.259 | 0 | -72 | 0 | N | -90
FMM | 2022-03-14 | 8 | Weekday | PGE | DN | 2022-03-10 | 8 | 4 | -99.5643 | 1.769 | 0 | -101.3333 | 0 | N | -99
FMM | 2022-03-14 | 9 | Weekday | PGE | DN | 2022-02-25 | 9 | 4 | -146.1723 | -141.839 | 0 | -4.3333 | 0 | N | -146
FMM | 2022-03-14 | 10 | Weekday | PGE | DN | 2022-03-03 | 10 | 3 | -130.5443 | -58.211 | 0 | -72.3333 | 0 | N | -130
FMM | 2022-03-14 | 11 | Weekday | PGE | DN | 2022-03-07 | 11 | 3 | -159.007 | -11.007 | 0 | -148 | 0 | N | -159
FMM | 2022-03-14 | 12 | Weekday | PGE | DN | 2022-01-18 | 12 | 2 | -155.145 | -2.145 | 0 | -153 | 0 | N | -155
FMM | 2022-03-14 | 13 | Weekday | PGE | DN | 2022-02-14 | 14 | 1 | -140.511 | -17.511 | 0 | -123 | 0 | N | -140
FMM | 2022-03-14 | 14 | Weekday | PGE | DN | 2022-02-28 | 14 | 2 | -128.0503 | -25.717 | 0 | -102.3333 | 0 | N | -128
FMM | 2022-03-14 | 15 | Weekday | PGE | DN | 2022-03-07 | 15 | 3 | -96.547 | -22.547 | 0 | -74 | 0 | N | -96
FMM | 2022-03-14 | 16 | Weekday | PGE | DN | 2022-01-17 | 16 | 2 | -105.5537 | -17.887 | 0 | -87.6667 | 0 | N | -105
FMM | 2022-03-14 | 17 | Weekday | PGE | DN | 2022-02-14 | 17 | 3 | -105.784 | -0.784 | 0 | -105 | 0 | N | -105
FMM | 2022-03-14 | 18 | Weekday | PGE | DN | 2022-02-14 | 18 | 3 | -136.399 | 12.601 | 0 | -149 | 0 | N | -136
FMM | 2022-03-14 | 19 | Weekday | PGE | DN | 2022-02-28 | 19 | 3 | -165.2493 | -44.916 | 0 | -120.3333 | 0 | N | -165
FMM | 2022-03-14 | 20 | Weekday | PGE | DN | 2022-02-18 | 20 | 4 | -136.0123 | 4.321 | 0 | -140.3333 | 0 | N | -136
FMM | 2022-03-14 | 21 | Weekday | PGE | DN | 2022-01-17 | 21 | 2 | -120.7517 | -14.085 | 0 | -106.6667 | 0 | N | -120
FMM | 2022-03-14 | 22 | Weekday | PGE | DN | 2022-03-07 | 22 | 4 | -108.4283 | 30.905 | 0 | -139.3333 | 0 | N | -108
FMM | 2022-03-14 | 23 | Weekday | PGE | DN | 2022-02-21 | 24 | 1 | -104.541 | -36.541 | 0 | -68 | 0 | N | -104
FMM | 2022-03-14 | 24 | Weekday | PGE | DN | 2022-01-18 | 1 | 1 | -111.7333 | -8.4 | 0 | -103.3333 | 0 | N | -111
FMM | 2022-03-14 | 1 | Weekday | PNM | UP | 2022-02-10 | 2 | 1 | 114.5857 | -8.901 | 0 | 123.4867 | 0 | N | 114
FMM | 2022-03-14 | 2 | Weekday | PNM | UP | 2022-03-04 | 2 | 3 | 122.029 | -16.001 | 0 | 138.03 | 0 | N | 122
FMM | 2022-03-14 | 3 | Weekday | PNM | UP | 2022-02-03 | 3 | 3 | 97.411 | 5.171 | 0 | 92.24 | 0 | N | 97
FMM | 2022-03-14 | 4 | Weekday | PNM | UP | 2022-01-26 | 4 | 2 | 79.129 | -5.381 | 0 | 84.51 | 0 | N | 79
FMM | 2022-03-14 | 5 | Weekday | PNM | UP | 2022-03-10 | 6 | 1 | 92.5127 | 7.426 | -0.24667 | 85.3333 | 0 | N | 92
FMM | 2022-03-14 | 6 | Weekday | PNM | UP | 2022-02-08 | 6 | 4 | 102.5643 | -3.069 | -0.013333 | 105.6467 | 0 | N | 102
FMM | 2022-03-14 | 7 | Weekday | PNM | UP | 2022-02-03 | 8 | 1 | 122.6033 | 61.74 | 28.66 | 32.2033 | 0 | N | 122
FMM | 2022-03-14 | 8 | Weekday | PNM | UP | 2022-02-03 | 8 | 4 | 177.21 | 113.58 | 33.13 | 30.5 | 0 | N | 177
FMM | 2022-03-14 | 9 | Weekday | PNM | UP | 2022-02-09 | 9 | 3 | 91.1837 | -2.343 | 2.4733 | 91.0533 | 0 | N | 91
FMM | 2022-03-14 | 10 | Weekday | PNM | UP | 2022-02-24 | 10 | 2 | 62.798 | 59.198 | 2.42 | 1.18 | 0 | N | 62
FMM | 2022-03-14 | 11 | Weekday | PNM | UP | 2022-02-01 | 11 | 4 | 74.018 | 47.428 | 7.53 | 19.06 | 0 | N | 74
FMM | 2022-03-14 | 12 | Weekday | PNM | UP | 2022-03-04 | 12 | 2 | 54.974 | 81.244 | 20.8633 | -47.1333 | 0 | N | 54
FMM | 2022-03-14 | 13 | Weekday | PNM | UP | 2022-03-10 | 13 | 3 | 101.404 | 51.444 | 7.3067 | 42.6533 | 0 | N | 101
FMM | 2022-03-14 | 14 | Weekday | PNM | UP | 2022-02-01 | 14 | 4 | 106.5177 | 67.661 | 16.3533 | 22.5033 | 0 | N | 106
FMM | 2022-03-14 | 15 | Weekday | PNM | UP | 2022-03-10 | 15 | 4 | 164.5293 | 78.496 | 24.74 | 61.2933 | 0 | N | 164
FMM | 2022-03-14 | 16 | Weekday | PNM | UP | 2022-02-16 | 16 | 2 | 96.1997 | -36.417 | 19.9233 | 112.6933 | 0 | N | 96
FMM | 2022-03-14 | 17 | Weekday | PNM | UP | 2022-01-31 | 18 | 1 | 98.4407 | -3.436 | 0.12667 | 101.75 | 0 | N | 98
FMM | 2022-03-14 | 18 | Weekday | PNM | UP | 2022-03-09 | 19 | 1 | 111.0487 | -12.218 | 0 | 123.2667 | 0 | N | 111
FMM | 2022-03-14 | 19 | Weekday | PNM | UP | 2022-02-16 | 19 | 4 | 87.5447 | 10.118 | 0 | 77.4267 | 0 | N | 87
FMM | 2022-03-14 | 20 | Weekday | PNM | UP | 2022-02-16 | 20 | 3 | 89.1233 | 14.8 | 0 | 74.3233 | 0 | N | 89
FMM | 2022-03-14 | 21 | Weekday | PNM | UP | 2022-02-16 | 22 | 1 | 92.7973 | -5.226 | 0 | 98.0233 | 0 | N | 92
FMM | 2022-03-14 | 22 | Weekday | PNM | UP | 2022-03-09 | 22 | 3 | 76.974 | 15.124 | 0 | 61.85 | 0 | N | 76
FMM | 2022-03-14 | 23 | Weekday | PNM | UP | 2022-02-08 | 23 | 3 | 68.1363 | -50.207 | 0 | 118.3433 | 0 | N | 68
FMM | 2022-03-14 | 24 | Weekday | PNM | UP | 2022-02-01 | 1 | 1 | 84.0327 | -12.994 | 0.066667 | 96.96 | 0 | N | 84
FMM | 2022-03-14 | 1 | Weekday | PNM | DN | 2022-02-02 | 1 | 3 | -62.1863 | 3.837 | 0 | -66.0233 | 0 | N | -62
FMM | 2022-03-14 | 2 | Weekday | PNM | DN | 2022-02-04 | 2 | 3 | -59.1467 | 14.2 | 0 | -73.3467 | 0 | N | -59
FMM | 2022-03-14 | 3 | Weekday | PNM | DN | 2022-02-04 | 3 | 4 | -63.2363 | -4.943 | 0 | -58.2933 | 0 | N | -63
FMM | 2022-03-14 | 4 | Weekday | PNM | DN | 2022-03-04 | 5 | 1 | -52.942 | 12.168 | 0 | -65.11 | 0 | N | -52
FMM | 2022-03-14 | 5 | Weekday | PNM | DN | 2022-02-04 | 5 | 4 | -63.9003 | -18.457 | 0 | -45.4433 | 0 | N | -63
FMM | 2022-03-14 | 6 | Weekday | PNM | DN | 2022-01-24 | 6 | 4 | -48.9293 | -17.806 | 0 | -31.1233 | 0 | N | -48
FMM | 2022-03-14 | 7 | Weekday | PNM | DN | 2022-01-31 | 8 | 1 | -79.2593 | 25.954 | -28.66 | -76.5533 | 0 | N | -79
FMM | 2022-03-14 | 8 | Weekday | PNM | DN | 2022-03-07 | 8 | 4 | -114.425 | 16.685 | -14.5633 | -116.5467 | 0 | N | -114
FMM | 2022-03-14 | 9 | Weekday | PNM | DN | 2022-02-23 | 9 | 4 | -142.7383 | 2.685 | -2.74 | -142.6833 | 0 | N | -142
FMM | 2022-03-14 | 10 | Weekday | PNM | DN | 2022-03-08 | 10 | 2 | -120.5813 | -27.858 | -3.9333 | -88.79 | 0 | N | -120
FMM | 2022-03-14 | 11 | Weekday | PNM | DN | 2022-02-25 | 11 | 4 | -137.1197 | -6.483 | -25.49 | -105.1467 | 0 | N | -137
FMM | 2022-03-14 | 12 | Weekday | PNM | DN | 2022-02-17 | 12 | 3 | -124.4797 | -45.043 | -11.5233 | -67.9133 | 0 | N | -124
FMM | 2022-03-14 | 13 | Weekday | PNM | DN | 2022-03-11 | 13 | 2 | -81.7467 | -60.17 | -16.56 | -5.0167 | 0 | N | -81
FMM | 2022-03-14 | 14 | Weekday | PNM | DN | 2022-03-03 | 14 | 2 | -91.25 | 12.54 | 21.8633 | -125.6533 | 0 | N | -91
FMM | 2022-03-14 | 15 | Weekday | PNM | DN | 2022-01-17 | 16 | 1 | -84.6337 | -31.137 | -45.3367 | -8.16 | 0 | N | -84
FMM | 2022-03-14 | 16 | Weekday | PNM | DN | 2022-01-26 | 16 | 4 | -108.838 | -33.088 | -11.1733 | -64.5767 | 0 | N | -108
FMM | 2022-03-14 | 17 | Weekday | PNM | DN | 2022-03-10 | 17 | 4 | -107.3683 | 18.895 | 0.89 | -127.1533 | 0 | N | -107
FMM | 2022-03-14 | 18 | Weekday | PNM | DN | 2022-02-22 | 18 | 3 | -63.4663 | -28.303 | 0.20667 | -35.37 | 0 | N | -63
FMM | 2022-03-14 | 19 | Weekday | PNM | DN | 2022-03-02 | 19 | 2 | -77.481 | -44.131 | 0 | -33.35 | 0 | N | -77
FMM | 2022-03-14 | 20 | Weekday | PNM | DN | 2022-03-10 | 20 | 3 | -75.803 | 19.507 | 0 | -95.31 | 0 | N | -75
FMM | 2022-03-14 | 21 | Weekday | PNM | DN | 2022-02-17 | 21 | 4 | -82.5793 | -4.086 | 0 | -78.4933 | 0 | N | -82
FMM | 2022-03-14 | 22 | Weekday | PNM | DN | 2022-02-23 | 22 | 4 | -103.793 | 6.577 | 0 | -110.37 | 0 | N | -103
FMM | 2022-03-14 | 23 | Weekday | PNM | DN | 2022-01-21 | 23 | 4 | -105.6587 | -13.842 | 0 | -91.8167 | 0 | N | -105
FMM | 2022-03-14 | 24 | Weekday | PNM | DN | 2022-01-21 | 24 | 3 | -91.349 | -10.299 | 0 | -81.05 | 0 | N | -91
FMM | 2022-03-14 | 1 | Weekday | PSEI | UP | 2022-02-21 | 1 | 2 | 79.6583 | 15.346 | 0 | 64.3123 | 0 | N | 79
FMM | 2022-03-14 | 2 | Weekday | PSEI | UP | 2022-02-23 | 3 | 1 | 100.0979 | 22.943 | 0 | 77.1549 | 0 | N | 100
FMM | 2022-03-14 | 3 | Weekday | PSEI | UP | 2022-02-22 | 3 | 3 | 114.7498 | -1.402 | 0 | 116.1518 | 0 | N | 114
FMM | 2022-03-14 | 4 | Weekday | PSEI | UP | 2022-02-01 | 4 | 4 | 95.0858 | -3.406 | 0 | 98.4918 | 0 | N | 95
FMM | 2022-03-14 | 5 | Weekday | PSEI | UP | 2022-01-17 | 6 | 1 | 50.0916 | 51.531 | 0 | -1.4394 | 0 | N | 50
FMM | 2022-03-14 | 6 | Weekday | PSEI | UP | 2022-03-08 | 6 | 3 | 97.3426 | 2.179 | 0 | 95.1636 | 0 | N | 97
FMM | 2022-03-14 | 7 | Weekday | PSEI | UP | 2022-02-09 | 7 | 4 | 110.9177 | 22.026 | 0 | 88.8917 | 0 | N | 110
FMM | 2022-03-14 | 8 | Weekday | PSEI | UP | 2022-02-09 | 8 | 2 | 106.9419 | 0.429 | 0 | 106.5129 | 0 | N | 106
FMM | 2022-03-14 | 9 | Weekday | PSEI | UP | 2022-02-02 | 9 | 2 | 123.2043 | 79.873 | 0 | 43.3313 | 0 | N | 123
FMM | 2022-03-14 | 10 | Weekday | PSEI | UP | 2022-02-02 | 10 | 4 | 87.722 | 59.238 | 0 | 28.484 | 0 | N | 87
FMM | 2022-03-14 | 11 | Weekday | PSEI | UP | 2022-02-22 | 11 | 2 | 94.8668 | 31.372 | 0 | 63.4948 | 0 | N | 94
FMM | 2022-03-14 | 12 | Weekday | PSEI | UP | 2022-02-07 | 13 | 1 | 86.0011 | 27.386 | 0 | 58.6151 | 0 | N | 86
FMM | 2022-03-14 | 13 | Weekday | PSEI | UP | 2022-02-04 | 13 | 2 | 54.0478 | -73.896 | 0 | 127.9438 | 0 | N | 54
FMM | 2022-03-14 | 14 | Weekday | PSEI | UP | 2022-03-07 | 14 | 2 | 68.6734 | -3.195 | 0 | 71.8684 | 0 | N | 68
FMM | 2022-03-14 | 15 | Weekday | PSEI | UP | 2022-01-17 | 15 | 4 | 65.6743 | 0.147 | 0 | 65.5273 | 0 | N | 65
FMM | 2022-03-14 | 16 | Weekday | PSEI | UP | 2022-03-10 | 16 | 4 | 55.1746 | 51.152 | 0 | 4.0226 | 0 | N | 55
FMM | 2022-03-14 | 17 | Weekday | PSEI | UP | 2022-02-10 | 17 | 4 | 135.2426 | -4.843 | 0 | 140.0856 | 0 | N | 135
FMM | 2022-03-14 | 18 | Weekday | PSEI | UP | 2022-01-26 | 19 | 1 | 118.3216 | 116.631 | 0 | 1.6906 | 0 | N | 118
FMM | 2022-03-14 | 19 | Weekday | PSEI | UP | 2022-01-20 | 19 | 2 | 111.2511 | -0.811 | 0 | 112.0621 | 0 | N | 111
FMM | 2022-03-14 | 20 | Weekday | PSEI | UP | 2022-03-01 | 20 | 3 | 85.2258 | 51.545 | 0 | 33.6808 | 0 | N | 85
FMM | 2022-03-14 | 21 | Weekday | PSEI | UP | 2022-02-10 | 21 | 3 | 67.2813 | 11.312 | 0 | 55.9693 | 0 | N | 67
FMM | 2022-03-14 | 22 | Weekday | PSEI | UP | 2022-02-28 | 23 | 1 | 134.543 | 71.184 | 0 | 63.359 | 0 | N | 134
FMM | 2022-03-14 | 23 | Weekday | PSEI | UP | 2022-02-22 | 23 | 3 | 135.0223 | 46.236 | 0 | 88.7863 | 0 | N | 135
FMM | 2022-03-14 | 24 | Weekday | PSEI | UP | 2022-03-11 | 24 | 4 | 68.1263 | 25.009 | 0 | 43.1173 | 0 | N | 68
FMM | 2022-03-14 | 1 | Weekday | PSEI | DN | 2022-02-17 | 1 | 3 | -109.4918 | 4.355 | 0 | -113.8468 | 0 | N | -109
FMM | 2022-03-14 | 2 | Weekday | PSEI | DN | 2022-03-07 | 2 | 2 | -59.6545 | 1.935 | 0 | -61.5895 | 0 | N | -59
FMM | 2022-03-14 | 3 | Weekday | PSEI | DN | 2022-02-08 | 3 | 4 | -58.4459 | -1.47 | 0 | -56.9759 | 0 | N | -58
FMM | 2022-03-14 | 4 | Weekday | PSEI | DN | 2022-01-26 | 4 | 4 | -91.3344 | -3.789 | 0 | -87.5454 | 0 | N | -91
FMM | 2022-03-14 | 5 | Weekday | PSEI | DN | 2022-01-21 | 5 | 4 | -100.2556 | -52.254 | 0 | -48.0016 | 0 | N | -100
FMM | 2022-03-14 | 6 | Weekday | PSEI | DN | 2022-01-18 | 6 | 3 | -117.2324 | -38.254 | 0 | -78.9784 | 0 | N | -117
FMM | 2022-03-14 | 7 | Weekday | PSEI | DN | 2022-02-18 | 7 | 3 | -100.7796 | -25.838 | 0 | -74.9416 | 0 | N | -100
FMM | 2022-03-14 | 8 | Weekday | PSEI | DN | 2022-03-08 | 9 | 1 | -54.8138 | 17.427 | 0 | -72.2408 | 0 | N | -54
FMM | 2022-03-14 | 9 | Weekday | PSEI | DN | 2022-02-21 | 10 | 1 | -110.0716 | 10.378 | 0 | -120.4496 | 0 | N | -110
FMM | 2022-03-14 | 10 | Weekday | PSEI | DN | 2022-02-08 | 10 | 3 | -97.7138 | -30.882 | 0 | -66.8318 | 0 | N | -97
FMM | 2022-03-14 | 11 | Weekday | PSEI | DN | 2022-02-18 | 11 | 2 | -104.6224 | -20.154 | 0 | -84.4684 | 0 | N | -104
FMM | 2022-03-14 | 12 | Weekday | PSEI | DN | 2022-02-08 | 12 | 2 | -153.8749 | 1.499 | 0 | -155.3739 | 0 | N | -153
FMM | 2022-03-14 | 13 | Weekday | PSEI | DN | 2022-03-04 | 13 | 3 | -103.62 | -6.63 | 0 | -96.99 | 0 | N | -103
FMM | 2022-03-14 | 14 | Weekday | PSEI | DN | 2022-02-11 | 14 | 4 | -123.8569 | -100.586 | 0 | -23.2709 | 0 | N | -123
FMM | 2022-03-14 | 15 | Weekday | PSEI | DN | 2022-02-14 | 15 | 4 | -148.709 | 4.189 | 0 | -152.898 | 0 | N | -148
FMM | 2022-03-14 | 16 | Weekday | PSEI | DN | 2022-02-14 | 16 | 2 | -156.9325 | 3.507 | 0 | -160.4395 | 0 | N | -156
FMM | 2022-03-14 | 17 | Weekday | PSEI | DN | 2022-02-08 | 18 | 1 | -108.7923 | -72.847 | 0 | -35.9453 | 0 | N | -108
FMM | 2022-03-14 | 18 | Weekday | PSEI | DN | 2022-01-24 | 18 | 3 | -146.7666 | -61.361 | 0 | -85.4056 | 0 | N | -146
FMM | 2022-03-14 | 19 | Weekday | PSEI | DN | 2022-01-17 | 19 | 4 | -112.2987 | -24.634 | 0 | -87.6647 | 0 | N | -112
FMM | 2022-03-14 | 20 | Weekday | PSEI | DN | 2022-01-24 | 20 | 3 | -75.6134 | 18.386 | 0 | -93.9994 | 0 | N | -75
FMM | 2022-03-14 | 21 | Weekday | PSEI | DN | 2022-03-10 | 21 | 2 | -122.3991 | 30.274 | 0 | -152.6731 | 0 | N | -122
FMM | 2022-03-14 | 22 | Weekday | PSEI | DN | 2022-03-04 | 23 | 1 | -118.4601 | -6.841 | 0 | -111.6191 | 0 | N | -118
FMM | 2022-03-14 | 23 | Weekday | PSEI | DN | 2022-03-04 | 23 | 2 | -72.9856 | 33.131 | 0 | -106.1166 | 0 | N | -72
FMM | 2022-03-14 | 24 | Weekday | PSEI | DN | 2022-03-07 | 24 | 2 | -91.7995 | 8.744 | 0 | -100.5435 | 0 | N | -91
FMM | 2022-03-14 | 1 | Weekday | SCL | UP | 2022-01-31 | 1 | 3 | 9.741 | 9.741 | 0 | 0 | 0 | N | 9
FMM | 2022-03-14 | 2 | Weekday | SCL | UP | 2022-02-25 | 2 | 4 | 6.625 | 6.625 | 0 | 0 | 0 | N | 6
FMM | 2022-03-14 | 3 | Weekday | SCL | UP | 2022-03-10 | 3 | 4 | 7.361 | 7.361 | 0 | 0 | 0 | N | 7
FMM | 2022-03-14 | 4 | Weekday | SCL | UP | 2022-02-14 | 4 | 3 | 11.205 | 11.205 | 0 | 0 | 0 | N | 11
FMM | 2022-03-14 | 5 | Weekday | SCL | UP | 2022-01-19 | 5 | 4 | 16.3525 | 16.3525 | 0 | 0 | 0 | N | 16
FMM | 2022-03-14 | 6 | Weekday | SCL | UP | 2022-03-09 | 6 | 4 | 27.785 | 27.785 | 0 | 0 | 0 | N | 27
FMM | 2022-03-14 | 7 | Weekday | SCL | UP | 2022-02-21 | 7 | 4 | 24.225 | 24.225 | 0 | 0 | 0 | N | 24
FMM | 2022-03-14 | 8 | Weekday | SCL | UP | 2022-01-31 | 9 | 1 | 24.696 | 24.696 | 0 | 0 | 0 | N | 24
FMM | 2022-03-14 | 9 | Weekday | SCL | UP | 2022-02-22 | 10 | 1 | 34.865 | 34.865 | 0 | 0 | 0 | N | 34
FMM | 2022-03-14 | 10 | Weekday | SCL | UP | 2022-02-17 | 10 | 4 | 36.127 | 36.127 | 0 | 0 | 0 | N | 36
FMM | 2022-03-14 | 11 | Weekday | SCL | UP | 2022-03-11 | 12 | 1 | 39.643 | 39.643 | 0 | 0 | 0 | N | 39
FMM | 2022-03-14 | 12 | Weekday | SCL | UP | 2022-02-28 | 12 | 4 | 27.837 | 27.837 | 0 | 0 | 0 | N | 27
FMM | 2022-03-14 | 13 | Weekday | SCL | UP | 2022-03-04 | 14 | 1 | 26.712 | 26.712 | 0 | 0 | 0 | N | 26
FMM | 2022-03-14 | 14 | Weekday | SCL | UP | 2022-03-04 | 14 | 3 | 30.899 | 30.899 | 0 | 0 | 0 | N | 30
FMM | 2022-03-14 | 15 | Weekday | SCL | UP | 2022-03-10 | 15 | 2 | 23.802 | 23.802 | 0 | 0 | 0 | N | 23
FMM | 2022-03-14 | 16 | Weekday | SCL | UP | 2022-01-17 | 16 | 2 | 20.571 | 20.571 | 0 | 0 | 0 | N | 20
FMM | 2022-03-14 | 17 | Weekday | SCL | UP | 2022-02-02 | 17 | 4 | 26.465 | 26.465 | 0 | 0 | 0 | N | 26
FMM | 2022-03-14 | 18 | Weekday | SCL | UP | 2022-02-10 | 18 | 2 | 19.277 | 19.277 | 0 | 0 | 0 | N | 19
FMM | 2022-03-14 | 19 | Weekday | SCL | UP | 2022-02-16 | 20 | 1 | 22.021 | 22.021 | 0 | 0 | 0 | N | 22
FMM | 2022-03-14 | 20 | Weekday | SCL | UP | 2022-03-09 | 20 | 3 | 19.004 | 19.004 | 0 | 0 | 0 | N | 19
FMM | 2022-03-14 | 21 | Weekday | SCL | UP | 2022-02-28 | 21 | 2 | 21.093 | 21.093 | 0 | 0 | 0 | N | 21
FMM | 2022-03-14 | 22 | Weekday | SCL | UP | 2022-01-28 | 22 | 2 | 21.46 | 21.46 | 0 | 0 | 0 | N | 21
FMM | 2022-03-14 | 23 | Weekday | SCL | UP | 2022-02-24 | 23 | 4 | 18.003 | 18.003 | 0 | 0 | 0 | N | 18
FMM | 2022-03-14 | 24 | Weekday | SCL | UP | 2022-02-21 | 24 | 2 | 21.139 | 21.139 | 0 | 0 | 0 | N | 21
FMM | 2022-03-14 | 1 | Weekday | SCL | DN | 2022-01-24 | 1 | 3 | -12.07 | -12.07 | 0 | 0 | 0 | N | -12
FMM | 2022-03-14 | 2 | Weekday | SCL | DN | 2022-03-04 | 2 | 2 | -9.7397 | -9.7397 | 0 | 0 | 0 | N | -9
FMM | 2022-03-14 | 3 | Weekday | SCL | DN | 2022-02-22 | 3 | 3 | -7.032 | -7.032 | 0 | 0 | 0 | N | -7
FMM | 2022-03-14 | 4 | Weekday | SCL | DN | 2022-03-11 | 5 | 1 | -12.8861 | -12.8861 | 0 | 0 | 0 | N | -12
FMM | 2022-03-14 | 5 | Weekday | SCL | DN | 2022-01-24 | 5 | 4 | -21.456 | -21.456 | 0 | 0 | 0 | N | -21
FMM | 2022-03-14 | 6 | Weekday | SCL | DN | 2022-02-02 | 7 | 1 | -22.78 | -22.78 | 0 | 0 | 0 | N | -22
FMM | 2022-03-14 | 7 | Weekday | SCL | DN | 2022-03-10 | 7 | 3 | -35.155 | -35.155 | 0 | 0 | 0 | N | -35
FMM | 2022-03-14 | 8 | Weekday | SCL | DN | 2022-01-20 | 8 | 2 | -16.174 | -16.174 | 0 | 0 | 0 | N | -16
FMM | 2022-03-14 | 9 | Weekday | SCL | DN | 2022-03-10 | 9 | 2 | -27.027 | -27.027 | 0 | 0 | 0 | N | -27
FMM | 2022-03-14 | 10 | Weekday | SCL | DN | 2022-02-23 | 10 | 3 | -28.871 | -28.871 | 0 | 0 | 0 | N | -28
FMM | 2022-03-14 | 11 | Weekday | SCL | DN | 2022-01-28 | 11 | 3 | -25.505 | -25.505 | 0 | 0 | 0 | N | -25
FMM | 2022-03-14 | 12 | Weekday | SCL | DN | 2022-01-21 | 12 | 4 | -32.596 | -32.596 | 0 | 0 | 0 | N | -32
FMM | 2022-03-14 | 13 | Weekday | SCL | DN | 2022-02-09 | 14 | 1 | -32.314 | -32.314 | 0 | 0 | 0 | N | -32
FMM | 2022-03-14 | 14 | Weekday | SCL | DN | 2022-01-25 | 15 | 1 | -37.221 | -37.221 | 0 | 0 | 0 | N | -37
FMM | 2022-03-14 | 15 | Weekday | SCL | DN | 2022-02-14 | 15 | 4 | -31.053 | -31.053 | 0 | 0 | 0 | N | -31
FMM | 2022-03-14 | 16 | Weekday | SCL | DN | 2022-03-07 | 16 | 3 | -32.477 | -32.477 | 0 | 0 | 0 | N | -32
FMM | 2022-03-14 | 17 | Weekday | SCL | DN | 2022-03-04 | 17 | 3 | -24.911 | -24.911 | 0 | 0 | 0 | N | -24
FMM | 2022-03-14 | 18 | Weekday | SCL | DN | 2022-02-22 | 18 | 4 | -35.092 | -35.092 | 0 | 0 | 0 | N | -35
FMM | 2022-03-14 | 19 | Weekday | SCL | DN | 2022-01-17 | 19 | 2 | -40.25 | -40.25 | 0 | 0 | 0 | N | -40
FMM | 2022-03-14 | 20 | Weekday | SCL | DN | 2022-01-24 | 20 | 4 | -14.274 | -14.274 | 0 | 0 | 0 | N | -14
FMM | 2022-03-14 | 21 | Weekday | SCL | DN | 2022-02-09 | 21 | 3 | -12.304 | -12.304 | 0 | 0 | 0 | N | -12
FMM | 2022-03-14 | 22 | Weekday | SCL | DN | 2022-03-11 | 22 | 3 | -12.191 | -12.191 | 0 | 0 | 0 | N | -12
FMM | 2022-03-14 | 23 | Weekday | SCL | DN | 2022-01-24 | 23 | 3 | -12.296 | -12.296 | 0 | 0 | 0 | N | -12
FMM | 2022-03-14 | 24 | Weekday | SCL | DN | 2022-02-17 | 1 | 1 | -10.9427 | -10.9427 | 0 | 0 | 0 | N | -10
FMM | 2022-03-14 | 1 | Weekday | SRP | UP | 2022-03-10 | 1 | 2 | 46.8729 | 24.432 | 0 | 22.4409 | 0 | N | 46
FMM | 2022-03-14 | 2 | Weekday | SRP | UP | 2022-02-02 | 2 | 3 | 45.5341 | 23.321 | 0 | 22.2131 | 0 | N | 45
FMM | 2022-03-14 | 3 | Weekday | SRP | UP | 2022-02-16 | 4 | 1 | 38.2927 | 0.616 | 0 | 37.6767 | 0 | N | 38
FMM | 2022-03-14 | 4 | Weekday | SRP | UP | 2022-02-01 | 4 | 4 | 55.9086 | 65.917 | 0 | -10.0084 | 0 | N | 55
FMM | 2022-03-14 | 5 | Weekday | SRP | UP | 2022-02-15 | 5 | 2 | 53.005 | 32.757 | 0 | 20.248 | 0 | N | 53
FMM | 2022-03-14 | 6 | Weekday | SRP | UP | 2022-02-16 | 6 | 4 | 76.5376 | 64.721 | 0 | 11.8166 | 0 | N | 76
FMM | 2022-03-14 | 7 | Weekday | SRP | UP | 2022-03-04 | 7 | 3 | 102.7859 | 25.665 | 9.3624 | 67.7585 | 0 | N | 102
FMM | 2022-03-14 | 8 | Weekday | SRP | UP | 2022-01-19 | 8 | 4 | 107.4379 | 56.883 | 49.6982 | 0.85667 | 0 | N | 107
FMM | 2022-03-14 | 9 | Weekday | SRP | UP | 2022-01-17 | 10 | 1 | 124.6375 | 59.037 | 65.5605 | 0.04 | 0 | N | 124
FMM | 2022-03-14 | 10 | Weekday | SRP | UP | 2022-02-01 | 10 | 2 | 94.9439 | 64.154 | 31.4438 | -0.65393 | 0 | N | 94
FMM | 2022-03-14 | 11 | Weekday | SRP | UP | 2022-02-22 | 11 | 2 | 71.2245 | 70.561 | 8.4557 | -7.7922 | 0 | N | 71
FMM | 2022-03-14 | 12 | Weekday | SRP | UP | 2022-03-09 | 12 | 4 | 87.3037 | -0.78 | 90.3887 | -2.305 | 0 | N | 87
FMM | 2022-03-14 | 13 | Weekday | SRP | UP | 2022-02-23 | 13 | 3 | 76.2898 | -3.757 | 56.4411 | 23.6056 | 0 | N | 76
FMM | 2022-03-14 | 14 | Weekday | SRP | UP | 2022-02-23 | 14 | 3 | 79.0962 | -24.464 | 53.5675 | 49.9927 | 0 | N | 79
FMM | 2022-03-14 | 15 | Weekday | SRP | UP | 2022-02-22 | 15 | 4 | 86.7894 | 45.499 | 47.6328 | -6.3424 | 0 | N | 86
FMM | 2022-03-14 | 16 | Weekday | SRP | UP | 2022-02-23 | 16 | 3 | 93.2088 | 26.999 | 38.8569 | 27.3529 | 0 | N | 93
FMM | 2022-03-14 | 17 | Weekday | SRP | UP | 2022-03-02 | 17 | 4 | 77.3179 | 52.399 | 24.0389 | 0.88 | 0 | N | 77
FMM | 2022-03-14 | 18 | Weekday | SRP | UP | 2022-01-27 | 19 | 1 | 58.5389 | 46.506 | 0 | 12.0329 | 0 | N | 58
FMM | 2022-03-14 | 19 | Weekday | SRP | UP | 2022-02-15 | 20 | 1 | 54.552 | -1.912 | 0 | 56.464 | 0 | N | 54
FMM | 2022-03-14 | 20 | Weekday | SRP | UP | 2022-03-11 | 20 | 4 | 57.69 | 50.61 | 0 | 7.08 | 0 | N | 57
FMM | 2022-03-14 | 21 | Weekday | SRP | UP | 2022-02-03 | 21 | 4 | 77.5937 | 38.667 | 0 | 38.9267 | 0 | N | 77
FMM | 2022-03-14 | 22 | Weekday | SRP | UP | 2022-02-15 | 22 | 2 | 80.7175 | 14.322 | 0 | 66.3955 | 0 | N | 80
FMM | 2022-03-14 | 23 | Weekday | SRP | UP | 2022-02-07 | 23 | 3 | 44.2625 | 43.963 | 0 | 0.29946 | 0 | N | 44
FMM | 2022-03-14 | 24 | Weekday | SRP | UP | 2022-03-04 | 24 | 2 | 41.812 | 25.416 | 0 | 16.396 | 0 | N | 41
FMM | 2022-03-14 | 1 | Weekday | SRP | DN | 2022-02-24 | 1 | 4 | -28.2739 | -13.468 | 0 | -14.8059 | 0 | N | -28
FMM | 2022-03-14 | 2 | Weekday | SRP | DN | 2022-03-10 | 2 | 2 | -36.3431 | -9.625 | 0 | -26.7181 | 0 | N | -36
FMM | 2022-03-14 | 3 | Weekday | SRP | DN | 2022-02-15 | 3 | 2 | -36.6879 | -1.173 | 0 | -35.5149 | 0 | N | -36
FMM | 2022-03-14 | 4 | Weekday | SRP | DN | 2022-02-22 | 4 | 4 | -49.3894 | -26.342 | 0 | -23.0474 | 0 | N | -49
FMM | 2022-03-14 | 5 | Weekday | SRP | DN | 2022-01-17 | 5 | 4 | -79.7393 | -79.866 | 0 | 0.12667 | 0 | N | -79
FMM | 2022-03-14 | 6 | Weekday | SRP | DN | 2022-02-01 | 6 | 2 | -57.9612 | -42.646 | 0 | -15.3152 | 0 | N | -57
FMM | 2022-03-14 | 7 | Weekday | SRP | DN | 2022-02-22 | 8 | 1 | -71.021 | -24.537 | -41.8322 | -4.6518 | 0 | N | -71
FMM | 2022-03-14 | 8 | Weekday | SRP | DN | 2022-02-21 | 9 | 1 | -106.9812 | -74.397 | -11.6161 | -20.9681 | 0 | N | -106
FMM | 2022-03-14 | 9 | Weekday | SRP | DN | 2022-02-24 | 9 | 2 | -109.49 | -112.757 | -5.9328 | 9.1998 | 0 | N | -109
FMM | 2022-03-14 | 10 | Weekday | SRP | DN | 2022-02-28 | 10 | 4 | -87.436 | -34.758 | -52.918 | 0.24 | 0 | N | -87
FMM | 2022-03-14 | 11 | Weekday | SRP | DN | 2022-01-17 | 11 | 2 | -95.1816 | -94.568 | -0.75696 | 0.14333 | 0 | N | -95
FMM | 2022-03-14 | 12 | Weekday | SRP | DN | 2022-01-17 | 12 | 3 | -96.499 | -91.931 | -5.1446 | 0.57667 | 0 | N | -96
FMM | 2022-03-14 | 13 | Weekday | SRP | DN | 2022-01-18 | 13 | 4 | -77.1569 | -32.26 | -43.843 | -1.0539 | 0 | N | -77
FMM | 2022-03-14 | 14 | Weekday | SRP | DN | 2022-02-21 | 15 | 1 | -67.3035 | -8.177 | -52.8207 | -6.3057 | 0 | N | -67
FMM | 2022-03-14 | 15 | Weekday | SRP | DN | 2022-02-21 | 15 | 3 | -66.7981 | -7.268 | -54.0478 | -5.4824 | 0 | N | -66
FMM | 2022-03-14 | 16 | Weekday | SRP | DN | 2022-02-10 | 16 | 3 | -50.9913 | -4.836 | -15.6901 | -30.4651 | 0 | N | -50
FMM | 2022-03-14 | 17 | Weekday | SRP | DN | 2022-02-16 | 17 | 4 | -84.2963 | -16.094 | -0.87054 | -67.3318 | 0 | N | -84
FMM | 2022-03-14 | 18 | Weekday | SRP | DN | 2022-01-28 | 18 | 2 | -79.876 | -86.352 | 0 | 6.476 | 0 | N | -79
FMM | 2022-03-14 | 19 | Weekday | SRP | DN | 2022-02-11 | 19 | 4 | -70.9633 | -24.842 | 0 | -46.1213 | 0 | N | -70
FMM | 2022-03-14 | 20 | Weekday | SRP | DN | 2022-01-24 | 20 | 4 | -38.2137 | -43.287 | 0 | 5.0733 | 0 | N | -38
FMM | 2022-03-14 | 21 | Weekday | SRP | DN | 2022-02-28 | 21 | 3 | -43.1301 | -32.959 | 0 | -10.1711 | 0 | N | -43
FMM | 2022-03-14 | 22 | Weekday | SRP | DN | 2022-01-17 | 23 | 1 | -47.8168 | -24.226 | 0 | -23.5908 | 0 | N | -47
FMM | 2022-03-14 | 23 | Weekday | SRP | DN | 2022-01-27 | 24 | 1 | -68.1267 | -34.635 | 0 | -33.4917 | 0 | N | -68
FMM | 2022-03-14 | 24 | Weekday | SRP | DN | 2022-01-17 | 24 | 3 | -40.3261 | -43.744 | 0 | 3.4179 | 0 | N | -40
FMM | 2022-03-14 | 1 | Weekday | TEPC | UP | 2022-02-16 | 1 | 4 | 72.8987 | 72.8987 | 0 | 0 | 0 | Y
FMM | 2022-03-14 | 6 | Weekday | TEPC | UP | 2022-02-22 | 7 | 1 | 114.7273 | 91.994 | -2.6667 | 25.4 | 0 | Y
FMM | 2022-03-14 | 7 | Weekday | TEPC | UP | 2022-02-25 | 7 | 4 | 118.673 | 25.573 | 65.7667 | 27.3333 | 0 | Y
FMM | 2022-03-14 | 8 | Weekday | TEPC | UP | 2022-02-17 | 8 | 3 | 98.392 | 16.592 | 87.2 | -5.4 | 0 | Y
FMM | 2022-03-14 | 9 | Weekday | TEPC | UP | 2022-03-11 | 9 | 2 | 81.7487 | 47.782 | -5.7667 | 39.7333 | 0 | Y
FMM | 2022-03-14 | 10 | Weekday | TEPC | UP | 2022-02-24 | 10 | 4 | 65.43 | -13.17 | 5.2 | 73.4 | 0 | Y
FMM | 2022-03-14 | 11 | Weekday | TEPC | UP | 2022-02-16 | 11 | 2 | 101.7997 | 89.533 | 33.7 | -21.4333 | 0 | Y
FMM | 2022-03-14 | 12 | Weekday | TEPC | UP | 2022-02-21 | 12 | 4 | 96.4803 | -1.453 | 17.0333 | 80.9 | 0 | Y
FMM | 2022-03-14 | 13 | Weekday | TEPC | UP | 2022-02-21 | 13 | 2 | 127.1 | 0 | 15.0333 | 112.0667 | 0 | Y
FMM | 2022-03-14 | 14 | Weekday | TEPC | UP | 2022-02-21 | 14 | 4 | 114.6303 | 6.097 | 39.8 | 68.7333 | 0 | Y
FMM | 2022-03-14 | 15 | Weekday | TEPC | UP | 2022-02-21 | 15 | 4 | 189.1953 | 3.662 | 142.8333 | 42.7 | 0 | Y
FMM | 2022-03-14 | 16 | Weekday | TEPC | UP | 2022-02-21 | 16 | 3 | 132.6913 | -8.042 | 88.9 | 51.8333 | 0 | Y
FMM | 2022-03-14 | 17 | Weekday | TEPC | UP | 2022-02-08 | 18 | 1 | 105.2253 | 60.092 | 0.4 | 44.7333 | 0 | Y
FMM | 2022-03-14 | 18 | Weekday | TEPC | UP | 2022-02-04 | 18 | 2 | 64.089 | 42.589 | 0 | 21.5 | 0 | Y
FMM | 2022-03-14 | 19 | Weekday | TEPC | UP | 2022-02-23 | 19 | 3 | 64.4953 | -3.638 | 0 | 68.1333 | 0 | Y
FMM | 2022-03-14 | 20 | Weekday | TEPC | UP | 2022-02-23 | 20 | 4 | 87.8897 | 1.223 | 0 | 86.6667 | 0 | Y
FMM | 2022-03-14 | 21 | Weekday | TEPC | UP | 2022-03-11 | 21 | 3 | 56.6 | 37.5 | 0 | 19.1 | 0 | Y
FMM | 2022-03-14 | 22 | Weekday | TEPC | UP | 2022-03-11 | 22 | 2 | 82.8283 | 59.595 | 0 | 23.2333 | 0 | Y
FMM | 2022-03-14 | 23 | Weekday | TEPC | UP | 2022-03-11 | 24 | 1 | 95.4033 | 77.27 | 0 | 18.1333 | 0 | Y
FMM | 2022-03-14 | 24 | Weekday | TEPC | UP | 2022-03-11 | 24 | 2 | 105.552 | 84.452 | 0 | 21.1 | 0 | Y
FMM | 2022-03-14 | 1 | Weekday | TEPC | DN | 2022-02-21 | 1 | 3 | -60.1021 | -12.7354 | 0 | -47.3667 | 0 | Y
FMM | 2022-03-14 | 2 | Weekday | TEPC | DN | 2022-03-07 | 2 | 2 | -51.168 | 0.532 | 0 | -51.7 | 0 | Y
FMM | 2022-03-14 | 3 | Weekday | TEPC | DN | 2022-01-31 | 3 | 4 | -82.6012 | -3.5679 | 0 | -79.0333 | 0 | Y
FMM | 2022-03-14 | 4 | Weekday | TEPC | DN | 2022-02-16 | 5 | 1 | -49.9127 | -2.346 | 0 | -47.5667 | 0 | Y
FMM | 2022-03-14 | 5 | Weekday | TEPC | DN | 2022-02-21 | 5 | 2 | -29.6103 | -21.777 | 0 | -7.8333 | 0 | Y
FMM | 2022-03-14 | 6 | Weekday | TEPC | DN | 2022-02-21 | 7 | 1 | -32.6333 | 0 | 0.73333 | -33.3667 | 0 | Y
FMM | 2022-03-14 | 7 | Weekday | TEPC | DN | 2022-01-31 | 7 | 4 | -140.7843 | -136.251 | 14.7 | -19.2333 | 0 | Y
FMM | 2022-03-14 | 8 | Weekday | TEPC | DN | 2022-02-10 | 8 | 4 | -201.9313 | -150.298 | -25.6 | -26.0333 | 0 | Y
FMM | 2022-03-14 | 9 | Weekday | TEPC | DN | 2022-03-10 | 9 | 2 | -80.7737 | -49.807 | -2.3 | -28.6667 | 0 | Y
FMM | 2022-03-14 | 10 | Weekday | TEPC | DN | 2022-02-17 | 10 | 3 | -107.8147 | -44.048 | -26.4333 | -37.3333 | 0 | Y
FMM | 2022-03-14 | 11 | Weekday | TEPC | DN | 2022-02-02 | 12 | 1 | -42.0445 | 21.0888 | -1.8667 | -61.2667 | 0 | Y
FMM | 2022-03-14 | 12 | Weekday | TEPC | DN | 2022-02-28 | 12 | 3 | -134.6244 | -121.5911 | -14.8333 | 1.8 | 0 | Y
FMM | 2022-03-14 | 13 | Weekday | TEPC | DN | 2022-02-24 | 14 | 1 | -33.2592 | -57.9925 | 10.7 | 14.0333 | 0 | Y
FMM | 2022-03-14 | 14 | Weekday | TEPC | DN | 2022-02-17 | 14 | 2 | -68.4382 | -73.1382 | -5.1667 | 9.8667 | 0 | Y
FMM | 2022-03-14 | 16 | Weekday | TEPC | DN | 2022-03-11 | 16 | 4 | -69.0487 | -72.082 | -8.9 | 11.9333 | 0 | Y
FMM | 2022-03-14 | 17 | Weekday | TEPC | DN | 2022-03-09 | 17 | 3 | -74.9427 | -4.076 | -21.4333 | -49.4333 | 0 | Y
FMM | 2022-03-14 | 18 | Weekday | TEPC | DN | 2022-01-31 | 19 | 1 | -80.6203 | -74.387 | 0 | -6.2333 | 0 | Y
FMM | 2022-03-14 | 19 | Weekday | TEPC | DN | 2022-01-25 | 19 | 3 | -141.3043 | -116.071 | 0 | -25.2333 | 0 | Y
FMM | 2022-03-14 | 20 | Weekday | TEPC | DN | 2022-02-02 | 21 | 1 | -51.822 | -17.522 | 0 | -34.3 | 0 | Y
FMM | 2022-03-14 | 21 | Weekday | TEPC | DN | 2022-01-25 | 21 | 4 | -71.4203 | -57.987 | 0 | -13.4333 | 0 | Y
FMM | 2022-03-14 | 22 | Weekday | TEPC | DN | 2022-02-07 | 22 | 4 | -64.4513 | -28.118 | 0 | -36.3333 | 0 | Y
FMM | 2022-03-14 | 23 | Weekday | TEPC | DN | 2022-02-22 | 23 | 3 | -63.6907 | -10.624 | 0 | -53.0667 | 0 | Y
FMM | 2022-03-14 | 24 | Weekday | TEPC | DN | 2022-02-23 | 1 | 1 | -40.652 | 3.348 | 0 | -44 | 0 | Y
FMM | 2022-03-14 | 1 | Weekday | TIDC | UP | 2022-02-23 | 2 | 1 | 11.6363 | 11.6363 | 0 | 0 | 0 | N | 11
FMM | 2022-03-14 | 2 | Weekday | TIDC | UP | 2022-02-23 | 2 | 2 | 8.8771 | 8.8771 | 0 | 0 | 0 | N | 8
FMM | 2022-03-14 | 3 | Weekday | TIDC | UP | 2022-02-25 | 3 | 3 | 7.1538 | 7.1538 | 0 | 0 | 0 | N | 7
FMM | 2022-03-14 | 4 | Weekday | TIDC | UP | 2022-02-23 | 4 | 4 | 8.1789 | 8.1789 | 0 | 0 | 0 | N | 8
FMM | 2022-03-14 | 5 | Weekday | TIDC | UP | 2022-03-07 | 5 | 4 | 5.3523 | 5.3523 | 0 | 0 | 0 | N | 5
FMM | 2022-03-14 | 6 | Weekday | TIDC | UP | 2022-02-25 | 6 | 4 | 8.1916 | 8.1916 | 0 | 0 | 0 | N | 8
FMM | 2022-03-14 | 7 | Weekday | TIDC | UP | 2022-01-27 | 8 | 1 | 8.1621 | 8.1621 | 0 | 0 | 0 | N | 8
FMM | 2022-03-14 | 8 | Weekday | TIDC | UP | 2022-02-23 | 8 | 3 | 9.7328 | 9.7328 | 0 | 0 | 0 | N | 9
FMM | 2022-03-14 | 9 | Weekday | TIDC | UP | 2022-03-03 | 9 | 4 | 7.8303 | 7.8303 | 0 | 0 | 0 | N | 7
FMM | 2022-03-14 | 10 | Weekday | TIDC | UP | 2022-03-08 | 10 | 4 | 8.6513 | 8.6513 | 0 | 0 | 0 | N | 8
FMM | 2022-03-14 | 11 | Weekday | TIDC | UP | 2022-01-17 | 11 | 4 | 8.9446 | 8.9446 | 0 | 0 | 0 | N | 8
FMM | 2022-03-14 | 12 | Weekday | TIDC | UP | 2022-01-28 | 12 | 4 | 5.3176 | 5.3176 | 0 | 0 | 0 | N | 5
FMM | 2022-03-14 | 13 | Weekday | TIDC | UP | 2022-02-24 | 13 | 4 | 5.9558 | 5.9558 | 0 | 0 | 0 | N | 5
FMM | 2022-03-14 | 14 | Weekday | TIDC | UP | 2022-01-31 | 15 | 1 | 12.0269 | 12.0269 | 0 | 0 | 0 | N | 12
FMM | 2022-03-14 | 15 | Weekday | TIDC | UP | 2022-03-02 | 15 | 4 | 6.2016 | 6.2016 | 0 | 0 | 0 | N | 6
FMM | 2022-03-14 | 16 | Weekday | TIDC | UP | 2022-02-22 | 16 | 2 | 8.1699 | 8.1699 | 0 | 0 | 0 | N | 8
FMM | 2022-03-14 | 17 | Weekday | TIDC | UP | 2022-01-21 | 18 | 1 | 9.8716 | 9.8716 | 0 | 0 | 0 | N | 9
FMM | 2022-03-14 | 18 | Weekday | TIDC | UP | 2022-03-03 | 18 | 4 | 10.066 | 10.066 | 0 | 0 | 0 | N | 10
FMM | 2022-03-14 | 19 | Weekday | TIDC | UP | 2022-02-22 | 19 | 4 | 7.8881 | 7.8881 | 0 | 0 | 0 | N | 7
FMM | 2022-03-14 | 20 | Weekday | TIDC | UP | 2022-02-25 | 20 | 2 | 6.107 | 6.107 | 0 | 0 | 0 | N | 6
FMM | 2022-03-14 | 21 | Weekday | TIDC | UP | 2022-02-25 | 21 | 4 | 10.409 | 10.409 | 0 | 0 | 0 | N | 10
FMM | 2022-03-14 | 22 | Weekday | TIDC | UP | 2022-02-02 | 22 | 2 | 8.4831 | 8.4831 | 0 | 0 | 0 | N | 8
FMM | 2022-03-14 | 23 | Weekday | TIDC | UP | 2022-02-22 | 23 | 4 | 11.2334 | 11.2334 | 0 | 0 | 0 | N | 11
FMM | 2022-03-14 | 24 | Weekday | TIDC | UP | 2022-02-24 | 1 | 1 | 7.3838 | 7.3838 | 0 | 0 | 0 | N | 7
FMM | 2022-03-14 | 1 | Weekday | TIDC | DN | 2022-03-04 | 1 | 3 | -3.222 | -3.222 | 0 | 0 | 0 | N | -3
FMM | 2022-03-14 | 2 | Weekday | TIDC | DN | 2022-03-04 | 2 | 4 | -2.462 | -2.462 | 0 | 0 | 0 | N | -2
FMM | 2022-03-14 | 3 | Weekday | TIDC | DN | 2022-01-18 | 3 | 3 | -2.9457 | -2.9457 | 0 | 0 | 0 | N | -2
FMM | 2022-03-14 | 4 | Weekday | TIDC | DN | 2022-02-22 | 4 | 4 | -1.5621 | -1.5621 | 0 | 0 | 0 | N | -1
FMM | 2022-03-14 | 5 | Weekday | TIDC | DN | 2022-02-24 | 6 | 1 | -2.6006 | -2.6006 | 0 | 0 | 0 | N | -2
FMM | 2022-03-14 | 6 | Weekday | TIDC | DN | 2022-03-04 | 6 | 3 | -3.5432 | -3.5432 | 0 | 0 | 0 | N | -3
FMM | 2022-03-14 | 7 | Weekday | TIDC | DN | 2022-01-17 | 7 | 2 | -4.2004 | -4.2004 | 0 | 0 | 0 | N | -4
FMM | 2022-03-14 | 8 | Weekday | TIDC | DN | 2022-03-03 | 8 | 4 | -4.7429 | -4.7429 | 0 | 0 | 0 | N | -4
FMM | 2022-03-14 | 9 | Weekday | TIDC | DN | 2022-02-25 | 9 | 3 | -20.3062 | -20.3062 | 0 | 0 | 0 | N | -19
FMM | 2022-03-14 | 10 | Weekday | TIDC | DN | 2022-02-25 | 10 | 4 | -15.4736 | -15.4736 | 0 | 0 | 0 | N | -15
FMM | 2022-03-14 | 11 | Weekday | TIDC | DN | 2022-01-25 | 11 | 3 | -7.4569 | -7.4569 | 0 | 0 | 0 | N | -7
FMM | 2022-03-14 | 12 | Weekday | TIDC | DN | 2022-02-28 | 12 | 3 | -8.1216 | -8.1216 | 0 | 0 | 0 | N | -8
FMM | 2022-03-14 | 13 | Weekday | TIDC | DN | 2022-01-21 | 13 | 3 | -7.1171 | -7.1171 | 0 | 0 | 0 | N | -7
FMM | 2022-03-14 | 14 | Weekday | TIDC | DN | 2022-03-03 | 14 | 3 | -9.8427 | -9.8427 | 0 | 0 | 0 | N | -9
FMM | 2022-03-14 | 15 | Weekday | TIDC | DN | 2022-03-07 | 15 | 2 | -9.9974 | -9.9974 | 0 | 0 | 0 | N | -9
FMM | 2022-03-14 | 16 | Weekday | TIDC | DN | 2022-02-03 | 16 | 2 | -11.0979 | -11.0979 | 0 | 0 | 0 | N | -11
FMM | 2022-03-14 | 17 | Weekday | TIDC | DN | 2022-02-18 | 17 | 3 | -8.3285 | -8.3285 | 0 | 0 | 0 | N | -8
FMM | 2022-03-14 | 18 | Weekday | TIDC | DN | 2022-02-11 | 18 | 3 | -6.0553 | -6.0553 | 0 | 0 | 0 | N | -6
FMM | 2022-03-14 | 19 | Weekday | TIDC | DN | 2022-01-17 | 19 | 2 | -6.679 | -6.679 | 0 | 0 | 0 | N | -6
FMM | 2022-03-14 | 20 | Weekday | TIDC | DN | 2022-01-31 | 20 | 4 | -6.0664 | -6.0664 | 0 | 0 | 0 | N | -6
FMM | 2022-03-14 | 21 | Weekday | TIDC | DN | 2022-02-11 | 21 | 2 | -1.9601 | -1.9601 | 0 | 0 | 0 | N | -1
FMM | 2022-03-14 | 22 | Weekday | TIDC | DN | 2022-01-25 | 22 | 4 | -2.7856 | -2.7856 | 0 | 0 | 0 | N | -2
FMM | 2022-03-14 | 23 | Weekday | TIDC | DN | 2022-03-02 | 23 | 3 | -3.8668 | -3.8668 | 0 | 0 | 0 | N | -3
FMM | 2022-03-14 | 24 | Weekday | TIDC | DN | 2022-02-08 | 24 | 3 | -2.9829 | -2.9829 | 0 | 0 | 0 | N | -2
FMM | 2022-03-15 | 1 | Weekday | AZPS | UP | 2022-02-10 | 1 | 3 | 54.4477 | 1.981 | 0 | 52.4667 | 0 | N | 54
FMM | 2022-03-15 | 2 | Weekday | AZPS | UP | 2022-03-10 | 2 | 2 | 76.8037 | 9.037 | 0 | 67.7667 | 0 | N | 76
FMM | 2022-03-15 | 3 | Weekday | AZPS | UP | 2022-02-03 | 3 | 2 | 75.3337 | 11.567 | 0 | 63.7667 | 0 | N | 75
FMM | 2022-03-15 | 4 | Weekday | AZPS | UP | 2022-03-10 | 4 | 4 | 55.6747 | -0.192 | 0 | 55.8667 | 0 | N | 55
FMM | 2022-03-15 | 5 | Weekday | AZPS | UP | 2022-03-10 | 5 | 3 | 68.3317 | 8.265 | 0 | 60.0667 | 0 | N | 68
FMM | 2022-03-15 | 6 | Weekday | AZPS | UP | 2022-01-27 | 6 | 4 | 48.8043 | 44.571 | 0 | 4.2333 | 0 | N | 48
FMM | 2022-03-15 | 7 | Weekday | AZPS | UP | 2022-01-26 | 8 | 1 | 135.3303 | 108.597 | 15.3667 | 11.3667 | 0 | N | 135
FMM | 2022-03-15 | 8 | Weekday | AZPS | UP | 2022-02-01 | 9 | 1 | 179.7913 | 172.758 | 13.1333 | -6.1 | 0 | N | 179
FMM | 2022-03-15 | 9 | Weekday | AZPS | UP | 2022-02-16 | 9 | 2 | 220.2343 | 133.401 | 56.0667 | 30.7667 | 0 | N | 220
FMM | 2022-03-15 | 10 | Weekday | AZPS | UP | 2022-02-23 | 10 | 3 | 225.0727 | 190.606 | 17.6667 | 16.8 | 0 | N | 225
FMM | 2022-03-15 | 11 | Weekday | AZPS | UP | 2022-02-22 | 11 | 2 | 107.8723 | 28.139 | 40.1333 | 39.6 | 0 | N | 107
FMM | 2022-03-15 | 12 | Weekday | AZPS | UP | 2022-02-15 | 12 | 4 | 160.4637 | 177.797 | 0.8 | -18.1333 | 0 | N | 160
FMM | 2022-03-15 | 13 | Weekday | AZPS | UP | 2022-03-04 | 13 | 3 | 157.3297 | 157.263 | 1.6333 | -1.5667 | 0 | N | 157
FMM | 2022-03-15 | 14 | Weekday | AZPS | UP | 2022-03-10 | 14 | 3 | 194.2053 | 166.272 | 13.3667 | 14.5667 | 0 | N | 194
FMM | 2022-03-15 | 15 | Weekday | AZPS | UP | 2022-02-23 | 15 | 4 | 237.833 | 113.733 | 94.9667 | 29.1333 | 0 | N | 237
FMM | 2022-03-15 | 16 | Weekday | AZPS | UP | 2022-03-10 | 16 | 2 | 235.7503 | 238.917 | 13.0667 | -16.2333 | 0 | N | 235
FMM | 2022-03-15 | 17 | Weekday | AZPS | UP | 2022-02-10 | 18 | 1 | 176.6503 | 178.117 | 0.36667 | -1.8333 | 0 | N | 176
FMM | 2022-03-15 | 18 | Weekday | AZPS | UP | 2022-03-03 | 18 | 3 | 160.6737 | 39.607 | 147.3333 | -26.2667 | 0 | N | 160
FMM | 2022-03-15 | 19 | Weekday | AZPS | UP | 2022-02-01 | 20 | 1 | 89.8723 | 57.439 | 2.6667 | 29.7667 | 0 | N | 89
FMM | 2022-03-15 | 20 | Weekday | AZPS | UP | 2022-02-02 | 20 | 3 | 122.6657 | 74.399 | 23 | 25.2667 | 0 | N | 122
FMM | 2022-03-15 | 21 | Weekday | AZPS | UP | 2022-03-07 | 21 | 3 | 71.258 | -21.142 | 13.6667 | 78.7333 | 0 | N | 71
FMM | 2022-03-15 | 22 | Weekday | AZPS | UP | 2022-02-04 | 22 | 3 | 115.8617 | 107.695 | 2.3333 | 5.8333 | 0 | N | 115
FMM | 2022-03-15 | 23 | Weekday | AZPS | UP | 2022-02-23 | 23 | 2 | 86.3193 | 15.486 | 0 | 70.8333 | 0 | N | 86
FMM | 2022-03-15 | 24 | Weekday | AZPS | UP | 2022-03-10 | 24 | 3 | 65.6733 | 14.34 | 0 | 51.3333 | 0 | N | 65
FMM | 2022-03-15 | 1 | Weekday | AZPS | DN | 2022-01-25 | 1 | 4 | -91.483 | -47.483 | 0 | -44 | 0 | N | -91
FMM | 2022-03-15 | 2 | Weekday | AZPS | DN | 2022-03-04 | 2 | 4 | -96.551 | -22.051 | 0 | -74.5 | 0 | N | -96
FMM | 2022-03-15 | 3 | Weekday | AZPS | DN | 2022-03-04 | 3 | 3 | -52.0833 | 3.95 | 0 | -56.0333 | 0 | N | -52
FMM | 2022-03-15 | 4 | Weekday | AZPS | DN | 2022-02-09 | 4 | 4 | -70.6627 | 17.504 | 0 | -88.1667 | 0 | N | -70
FMM | 2022-03-15 | 5 | Weekday | AZPS | DN | 2022-02-09 | 5 | 3 | -72.7123 | -19.179 | 0 | -53.5333 | 0 | N | -72
FMM | 2022-03-15 | 6 | Weekday | AZPS | DN | 2022-01-18 | 6 | 2 | -79.4953 | -57.662 | 0 | -21.8333 | 0 | N | -79
FMM | 2022-03-15 | 7 | Weekday | AZPS | DN | 2022-02-18 | 7 | 3 | -84.3973 | -20.064 | 5.3 | -69.6333 | 0 | N | -84
FMM | 2022-03-15 | 8 | Weekday | AZPS | DN | 2022-03-09 | 8 | 2 | -145.212 | -80.012 | -35.2667 | -29.9333 | 0 | N | -145
FMM | 2022-03-15 | 9 | Weekday | AZPS | DN | 2022-02-09 | 9 | 3 | -159.9763 | -153.243 | -1.2333 | -5.5 | 0 | N | -159
FMM | 2022-03-15 | 10 | Weekday | AZPS | DN | 2022-02-25 | 10 | 2 | -147.044 | -66.644 | -95.1667 | 14.7667 | 0 | N | -147
FMM | 2022-03-15 | 11 | Weekday | AZPS | DN | 2022-02-24 | 11 | 3 | -174.1423 | -111.209 | -65.9 | 2.9667 | 0 | N | -174
FMM | 2022-03-15 | 12 | Weekday | AZPS | DN | 2022-02-22 | 13 | 1 | -151.0267 | -164.06 | 6.2667 | 6.7667 | 0 | N | -151
FMM | 2022-03-15 | 13 | Weekday | AZPS | DN | 2022-01-21 | 13 | 3 | -147.7877 | -34.721 | -68.2 | -44.8667 | 0 | N | -147
FMM | 2022-03-15 | 14 | Weekday | AZPS | DN | 2022-02-28 | 14 | 2 | -108.8157 | -42.649 | -68.0333 | 1.8667 | 0 | N | -108
FMM | 2022-03-15 | 15 | Weekday | AZPS | DN | 2022-03-04 | 15 | 4 | -85.012 | -40.212 | -53.8 | 9 | 0 | N | -85
FMM | 2022-03-15 | 16 | Weekday | AZPS | DN | 2022-03-07 | 16 | 2 | -113.521 | -47.121 | -22.5667 | -43.8333 | 0 | N | -113
FMM | 2022-03-15 | 17 | Weekday | AZPS | DN | 2022-02-25 | 17 | 3 | -146.978 | -88.078 | -19.9333 | -38.9667 | 0 | N | -146
FMM | 2022-03-15 | 18 | Weekday | AZPS | DN | 2022-03-03 | 19 | 1 | -122.4887 | -71.022 | -15.6667 | -35.8 | 0 | N | -122
FMM | 2022-03-15 | 19 | Weekday | AZPS | DN | 2022-02-11 | 19 | 2 | -99.5313 | -32.598 | -19 | -47.9333 | 0 | N | -99
FMM | 2022-03-15 | 20 | Weekday | AZPS | DN | 2022-03-07 | 20 | 2 | -27.7923 | -17.459 | -1.6667 | -8.6667 | 0 | N | -27
FMM | 2022-03-15 | 21 | Weekday | AZPS | DN | 2022-02-14 | 21 | 4 | -57.155 | -18.055 | 2 | -41.1 | 0 | N | -57
FMM | 2022-03-15 | 22 | Weekday | AZPS | DN | 2022-03-11 | 22 | 3 | -64.1413 | 11.492 | -19 | -56.6333 | 0 | N | -64
FMM | 2022-03-15 | 23 | Weekday | AZPS | DN | 2022-01-28 | 23 | 3 | -106.2633 | -8.93 | 0 | -97.3333 | 0 | N | -106
FMM | 2022-03-15 | 24 | Weekday | AZPS | DN | 2022-01-29 | 1 | 1 | -69.3463 | -1.713 | 0 | -67.6333 | 0 | N | -69
FMM | 2022-03-15 | 1 | Weekday | BANC | UP | 2022-02-23 | 2 | 1 | 19.249 | 19.249 | 0 | 0 | 0 | N | 19
FMM | 2022-03-15 | 2 | Weekday | BANC | UP | 2022-01-17 | 2 | 2 | 10.684 | 10.684 | 0 | 0 | 0 | N | 10
FMM | 2022-03-15 | 3 | Weekday | BANC | UP | 2022-02-15 | 3 | 4 | 13.669 | 13.669 | 0 | 0 | 0 | N | 13
FMM | 2022-03-15 | 4 | Weekday | BANC | UP | 2022-02-03 | 4 | 3 | 15.522 | 15.522 | 0 | 0 | 0 | N | 15
FMM | 2022-03-15 | 5 | Weekday | BANC | UP | 2022-02-16 | 6 | 1 | 24.655 | 24.655 | 0 | 0 | 0 | N | 24
FMM | 2022-03-15 | 6 | Weekday | BANC | UP | 2022-02-10 | 7 | 1 | 31.132 | 31.132 | 0 | 0 | 0 | N | 31
FMM | 2022-03-15 | 7 | Weekday | BANC | UP | 2022-01-25 | 7 | 4 | 31.797 | 31.797 | 0 | 0 | 0 | N | 31
FMM | 2022-03-15 | 8 | Weekday | BANC | UP | 2022-02-02 | 8 | 4 | 34.9407 | 25.864 | 9.0767 | 0 | 0 | N | 34
FMM | 2022-03-15 | 9 | Weekday | BANC | UP | 2022-02-18 | 10 | 1 | 45.3813 | 33.238 | 12.1433 | 0 | 0 | N | 45
FMM | 2022-03-15 | 10 | Weekday | BANC | UP | 2022-02-14 | 10 | 2 | 45.7397 | 25.783 | 19.9567 | 0 | 0 | N | 45
FMM | 2022-03-15 | 11 | Weekday | BANC | UP | 2022-01-17 | 11 | 4 | 36.7487 | 15.292 | 21.4567 | 0 | 0 | N | 36
FMM | 2022-03-15 | 12 | Weekday | BANC | UP | 2022-03-07 | 12 | 4 | 75.499 | 49.449 | 26.05 | 0 | 0 | N | 75
FMM | 2022-03-15 | 13 | Weekday | BANC | UP | 2022-02-03 | 13 | 3 | 48.359 | 4.059 | 44.3 | 0 | 0 | N | 48
FMM | 2022-03-15 | 14 | Weekday | BANC | UP | 2022-02-22 | 14 | 2 | 41.626 | 21.406 | 20.22 | 0 | 0 | N | 41
FMM | 2022-03-15 | 15 | Weekday | BANC | UP | 2022-03-08 | 15 | 4 | 40.6563 | -1.157 | 41.8133 | 0 | 0 | N | 40
FMM | 2022-03-15 | 16 | Weekday | BANC | UP | 2022-03-02 | 16 | 4 | 45.635 | 33.345 | 12.29 | 0 | 0 | N | 45
FMM | 2022-03-15 | 17 | Weekday | BANC | UP | 2022-03-03 | 17 | 3 | 44.848 | 11.308 | 33.54 | 0 | 0 | N | 44
FMM | 2022-03-15 | 18 | Weekday | BANC | UP | 2022-02-01 | 18 | 4 | 35.788 | 35.788 | 0 | 0 | 0 | N | 35
FMM | 2022-03-15 | 19 | Weekday | BANC | UP | 2022-02-01 | 19 | 2 | 30.606 | 30.606 | 0 | 0 | 0 | N | 30
FMM | 2022-03-15 | 20 | Weekday | BANC | UP | 2022-02-15 | 20 | 2 | 22.943 | 22.943 | 0 | 0 | 0 | N | 22
FMM | 2022-03-15 | 21 | Weekday | BANC | UP | 2022-02-18 | 21 | 4 | 21.383 | 21.383 | 0 | 0 | 0 | N | 21
FMM | 2022-03-15 | 22 | Weekday | BANC | UP | 2022-01-31 | 23 | 1 | 26.389 | 26.389 | 0 | 0 | 0 | N | 26
FMM | 2022-03-15 | 23 | Weekday | BANC | UP | 2022-03-08 | 23 | 3 | 18.014 | 18.014 | 0 | 0 | 0 | N | 18
FMM | 2022-03-15 | 24 | Weekday | BANC | UP | 2022-02-01 | 24 | 4 | 16.075 | 16.075 | 0 | 0 | 0 | N | 16
FMM | 2022-03-15 | 1 | Weekday | BANC | DN | 2022-02-14 | 1 | 2 | -9.343 | -9.343 | 0 | 0 | 0 | N | -9
FMM | 2022-03-15 | 2 | Weekday | BANC | DN | 2022-02-22 | 2 | 4 | -6.412 | -6.411 | 0 | 0 | 0 | N | -6
FMM | 2022-03-15 | 3 | Weekday | BANC | DN | 2022-03-03 | 3 | 2 | -6.294 | -6.294 | 0 | 0 | 0 | N | -6
FMM | 2022-03-15 | 4 | Weekday | BANC | DN | 2022-02-21 | 5 | 1 | -7.931 | -7.931 | 0 | 0 | 0 | N | -7
FMM | 2022-03-15 | 5 | Weekday | BANC | DN | 2022-02-28 | 6 | 1 | -12.985 | -12.985 | 0 | 0 | 0 | N | -12
FMM | 2022-03-15 | 6 | Weekday | BANC | DN | 2022-01-25 | 7 | 1 | -26.549 | -26.549 | 0 | 0 | 0 | N | -26
FMM | 2022-03-15 | 7 | Weekday | BANC | DN | 2022-03-07 | 7 | 2 | -21.114 | -21.134 | 0.02 | 0 | 0 | N | -21
FMM | 2022-03-15 | 8 | Weekday | BANC | DN | 2022-03-02 | 8 | 3 | -33.4913 | -4.838 | -28.6533 | 0 | 0 | N | -33
FMM | 2022-03-15 | 9 | Weekday | BANC | DN | 2022-01-31 | 9 | 2 | -52.0347 | -12.988 | -39.0467 | 0 | 0 | N | -52
FMM | 2022-03-15 | 10 | Weekday | BANC | DN | 2022-01-25 | 11 | 1 | -67.921 | -37.991 | -29.93 | 0 | 0 | N | -67
FMM | 2022-03-15 | 11 | Weekday | BANC | DN | 2022-01-19 | 11 | 4 | -60.664 | -33.134 | -27.53 | 0 | 0 | N | -60
FMM | 2022-03-15 | 12 | Weekday | BANC | DN | 2022-01-31 | 13 | 1 | -45.028 | -14.118 | -30.91 | 0 | 0 | N | -45
FMM | 2022-03-15 | 13 | Weekday | BANC | DN | 2022-02-03 | 13 | 4 | -44.2323 | -23.649 | -20.5833 | 0 | 0 | N | -44
FMM | 2022-03-15 | 14 | Weekday | BANC | DN | 2022-03-03 | 15 | 1 | -98.2257 | -45.449 | -52.7767 | 0 | 0 | N | -88
FMM | 2022-03-15 | 15 | Weekday | BANC | DN | 2022-03-02 | 15 | 3 | -56.5257 | -32.619 | -23.9067 | 0 | 0 | N | -56
FMM | 2022-03-15 | 16 | Weekday | BANC | DN | 2022-03-08 | 16 | 2 | -41.485 | -19.615 | -21.87 | 0 | 0 | N | -41
FMM | 2022-03-15 | 17 | Weekday | BANC | DN | 2022-01-17 | 17 | 3 | -35.2933 | -28.72 | -6.5733 | 0 | 0 | N | -35
FMM | 2022-03-15 | 18 | Weekday | BANC | DN | 2022-01-28 | 18 | 4 | -41.616 | -41.616 | 0 | 0 | 0 | N | -41
FMM | 2022-03-15 | 19 | Weekday | BANC | DN | 2022-02-28 | 19 | 3 | -44.423 | -44.423 | 0 | 0 | 0 | N | -44
FMM | 2022-03-15 | 20 | Weekday | BANC | DN | 2022-01-25 | 20 | 2 | -24.023 | -24.023 | 0 | 0 | 0 | N | -24
FMM | 2022-03-15 | 21 | Weekday | BANC | DN | 2022-02-28 | 22 | 1 | -21.44 | -21.44 | 0 | 0 | 0 | N | -21
FMM | 2022-03-15 | 22 | Weekday | BANC | DN | 2022-02-21 | 22 | 2 | -13.9 | -13.9 | 0 | 0 | 0 | N | -13
FMM | 2022-03-15 | 23 | Weekday | BANC | DN | 2022-02-03 | 23 | 4 | -20.97 | -20.97 | 0 | 0 | 0 | N | -20
FMM | 2022-03-15 | 24 | Weekday | BANC | DN | 2022-02-16 | 24 | 4 | -14.924 | -14.924 | 0 | 0 | 0 | N | -14
FMM | 2022-03-15 | 1 | Weekday | BCHA | UP | 2022-02-25 | 2 | 1 | 159 | 146 | 0 | 13 | 0 | N | 159
FMM | 2022-03-15 | 2 | Weekday | BCHA | UP | 2022-02-21 | 2 | 3 | 120 | 116 | 0 | 4 | 0 | N | 120
FMM | 2022-03-15 | 3 | Weekday | BCHA | UP | 2022-02-10 | 4 | 1 | 131.667 | 57.667 | 0 | 74 | 0 | N | 131
FMM | 2022-03-15 | 4 | Weekday | BCHA | UP | 2022-01-20 | 4 | 4 | 111 | -12 | 0 | 123 | 0 | N | 111
FMM | 2022-03-15 | 5 | Weekday | BCHA | UP | 2022-02-21 | 5 | 3 | 117.667 | 118.667 | 0 | -1 | 0 | N | 117
FMM | 2022-03-15 | 6 | Weekday | BCHA | UP | 2022-01-21 | 6 | 3 | 197 | 175 | 0 | 22 | 0 | N | 197
FMM | 2022-03-15 | 7 | Weekday | BCHA | UP | 2022-01-17 | 7 | 4 | 200.333 | 162.333 | 0 | 38 | 0 | N | 200
FMM | 2022-03-15 | 8 | Weekday | BCHA | UP | 2022-02-09 | 8 | 2 | 198.666 | 144.666 | 0 | 54 | 0 | N | 198
FMM | 2022-03-15 | 9 | Weekday | BCHA | UP | 2022-02-17 | 10 | 1 | 133.333 | 102.333 | 0 | 31 | 0 | N | 133
FMM | 2022-03-15 | 10 | Weekday | BCHA | UP | 2022-02-14 | 11 | 1 | 165.333 | 148.333 | 0 | 17 | 0 | N | 165
FMM | 2022-03-15 | 11 | Weekday | BCHA | UP | 2022-02-08 | 12 | 1 | 116 | 141 | 0 | -25 | 0 | N | 116
FMM | 2022-03-15 | 12 | Weekday | BCHA | UP | 2022-02-08 | 12 | 3 | 136 | 143 | 0 | -7 | 0 | N | 136
FMM | 2022-03-15 | 13 | Weekday | BCHA | UP | 2022-02-23 | 13 | 4 | 148 | 114 | 0 | 34 | 0 | N | 148
FMM | 2022-03-15 | 14 | Weekday | BCHA | UP | 2022-02-02 | 15 | 1 | 173.333 | 65.333 | 0 | 108 | 0 | N | 173
FMM | 2022-03-15 | 15 | Weekday | BCHA | UP | 2022-02-25 | 16 | 1 | 123 | 114 | 0 | 9 | 0 | N | 123
FMM | 2022-03-15 | 16 | Weekday | BCHA | UP | 2022-02-02 | 16 | 4 | 149.666 | 140.666 | 0 | 9 | 0 | N | 149
FMM | 2022-03-15 | 17 | Weekday | BCHA | UP | 2022-02-15 | 17 | 4 | 194 | 167 | 0 | 27 | 0 | N | 194
FMM | 2022-03-15 | 18 | Weekday | BCHA | UP | 2022-02-15 | 18 | 4 | 234.333 | 211.333 | 0 | 23 | 0 | N | 234
FMM | 2022-03-15 | 19 | Weekday | BCHA | UP | 2022-02-17 | 20 | 1 | 212.666 | -6.334 | 0 | 219 | 0 | N | 212
FMM | 2022-03-15 | 20 | Weekday | BCHA | UP | 2022-02-21 | 21 | 1 | 167 | 153 | 0 | 14 | 0 | N | 167
FMM | 2022-03-15 | 21 | Weekday | BCHA | UP | 2022-01-20 | 21 | 3 | 182.666 | 130.666 | 0 | 52 | 0 | N | 182
FMM | 2022-03-15 | 22 | Weekday | BCHA | UP | 2022-03-07 | 22 | 3 | 151.667 | 135.667 | 0 | 16 | 0 | N | 151
FMM | 2022-03-15 | 23 | Weekday | BCHA | UP | 2022-03-01 | 23 | 4 | 154 | 149 | 0 | 5 | 0 | N | 154
FMM | 2022-03-15 | 24 | Weekday | BCHA | UP | 2022-01-27 | 24 | 2 | 133.333 | 83.333 | 0 | 50 | 0 | N | 133
FMM | 2022-03-15 | 1 | Weekday | BCHA | DN | 2022-03-02 | 1 | 4 | -129 | -140 | 0 | 11 | 0 | N | -129
FMM | 2022-03-15 | 2 | Weekday | BCHA | DN | 2022-01-25 | 2 | 4 | -109.333 | -110.333 | 0 | 1 | 0 | N | -109
FMM | 2022-03-15 | 3 | Weekday | BCHA | DN | 2022-02-03 | 3 | 3 | -121.333 | -107.333 | 0 | -14 | 0 | N | -121
FMM | 2022-03-15 | 4 | Weekday | BCHA | DN | 2022-02-28 | 5 | 1 | -102.333 | -125.333 | 0 | 23 | 0 | N | -102
FMM | 2022-03-15 | 5 | Weekday | BCHA | DN | 2022-02-15 | 5 | 4 | -138 | -125 | 0 | -13 | 0 | N | -138
FMM | 2022-03-15 | 6 | Weekday | BCHA | DN | 2022-02-18 | 6 | 3 | -161 | -130 | 0 | -31 | 0 | N | -161
FMM | 2022-03-15 | 7 | Weekday | BCHA | DN | 2022-01-20 | 8 | 1 | -170.334 | -197.334 | 0 | 27 | 0 | N | -170
FMM | 2022-03-15 | 8 | Weekday | BCHA | DN | 2022-02-03 | 8 | 2 | -158.334 | -162.334 | 0 | 4 | 0 | N | -158
FMM | 2022-03-15 | 9 | Weekday | BCHA | DN | 2022-02-11 | 10 | 1 | -213.334 | -212.334 | 0 | -1 | 0 | N | -213
FMM | 2022-03-15 | 10 | Weekday | BCHA | DN | 2022-01-19 | 10 | 2 | -151.667 | -97.667 | 0 | -54 | 0 | N | -151
FMM | 2022-03-15 | 11 | Weekday | BCHA | DN | 2022-02-21 | 11 | 3 | -174.334 | -159.334 | 0 | -15 | 0 | N | -174
FMM | 2022-03-15 | 12 | Weekday | BCHA | DN | 2022-03-11 | 12 | 4 | -169 | -167 | 0 | -2 | 0 | N | -169
FMM | 2022-03-15 | 13 | Weekday | BCHA | DN | 2022-02-22 | 13 | 4 | -150 | -165 | 0 | 15 | 0 | N | -150
FMM | 2022-03-15 | 14 | Weekday | BCHA | DN | 2022-02-24 | 15 | 1 | -148 | -140 | 0 | -8 | 0 | N | -148
FMM | 2022-03-15 | 15 | Weekday | BCHA | DN | 2022-03-10 | 15 | 4 | -179 | -156 | 0 | -23 | 0 | N | -179
FMM | 2022-03-15 | 16 | Weekday | BCHA | DN | 2022-02-07 | 16 | 3 | -162 | -129 | 0 | -33 | 0 | N | -162
FMM | 2022-03-15 | 17 | Weekday | BCHA | DN | 2022-02-14 | 17 | 3 | -190.334 | -147.334 | 0 | -43 | 0 | N | -190
FMM | 2022-03-15 | 18 | Weekday | BCHA | DN | 2022-02-25 | 18 | 3 | -208.667 | -189.667 | 0 | -19 | 0 | N | -208
FMM | 2022-03-15 | 19 | Weekday | BCHA | DN | 2022-02-28 | 19 | 3 | -162.334 | -150.334 | 0 | -12 | 0 | N | -162
FMM | 2022-03-15 | 20 | Weekday | BCHA | DN | 2022-02-23 | 20 | 4 | -151.67 | -137.67 | 0 | -14 | 0 | N | -151
FMM | 2022-03-15 | 21 | Weekday | BCHA | DN | 2022-02-28 | 21 | 3 | -181 | -187 | 0 | 6 | 0 | N | -181
FMM | 2022-03-15 | 22 | Weekday | BCHA | DN | 2022-01-18 | 22 | 4 | -151 | -152 | 0 | 1 | 0 | N | -151
FMM | 2022-03-15 | 23 | Weekday | BCHA | DN | 2022-03-02 | 23 | 3 | -158 | -154 | 0 | -4 | 0 | N | -158
FMM | 2022-03-15 | 24 | Weekday | BCHA | DN | 2022-02-09 | 1 | 1 | -130.333 | -110.333 | 0 | -20 | 0 | N | -130
FMM | 2022-03-15 | 1 | Weekday | CISO | UP | 2022-02-10 | 1 | 2 | 646.646 | 112.23 | 0 | 534.416 | 0 | N | 646
FMM | 2022-03-15 | 2 | Weekday | CISO | UP | 2022-03-10 | 3 | 1 | 672.2675 | -4.14 | 0 | 676.4075 | 0 | N | 672
FMM | 2022-03-15 | 3 | Weekday | CISO | UP | 2022-01-25 | 3 | 3 | 645.5923 | 38.44 | 0 | 607.1523 | 0 | N | 645
FMM | 2022-03-15 | 4 | Weekday | CISO | UP | 2022-02-16 | 4 | 2 | 610.3428 | 25.08 | 0 | 585.2628 | 0 | N | 610
FMM | 2022-03-15 | 5 | Weekday | CISO | UP | 2022-02-21 | 5 | 3 | 740.8852 | 208.08 | 0 | 532.8052 | 0 | N | 740
FMM | 2022-03-15 | 6 | Weekday | CISO | UP | 2022-02-21 | 6 | 2 | 728.7105 | 93.25 | 0 | 635.4605 | 0 | N | 728
FMM | 2022-03-15 | 7 | Weekday | CISO | UP | 2022-03-10 | 7 | 3 | 957.1736 | 15.24 | 504.2421 | 437.6915 | 0 | N | 957
FMM | 2022-03-15 | 8 | Weekday | CISO | UP | 2022-03-04 | 8 | 3 | 1783.0558 | 274.46 | 1658.2898 | -149.694 | 0 | N | 1783
FMM | 2022-03-15 | 9 | Weekday | CISO | UP | 2022-02-15 | 9 | 4 | 1286.1651 | 41.3 | 1079.6724 | 165.1927 | 0 | N | 1286
FMM | 2022-03-15 | 10 | Weekday | CISO | UP | 2022-02-01 | 10 | 4 | 984.5284 | 344.36 | 438.9283 | 201.2401 | 0 | N | 984
FMM | 2022-03-15 | 11 | Weekday | CISO | UP | 2022-02-08 | 11 | 2 | 624.8039 | 204.16 | 371.4372 | 49.2067 | 0 | N | 624
FMM | 2022-03-15 | 12 | Weekday | CISO | UP | 2022-02-23 | 13 | 1 | 1107.396 | 226.47 | 264.7596 | 616.1665 | 0 | N | 1107
FMM | 2022-03-15 | 13 | Weekday | CISO | UP | 2022-03-10 | 14 | 1 | 900.4703 | -10.96 | 421.4306 | 489.9997 | 0 | N | 900
FMM | 2022-03-15 | 14 | Weekday | CISO | UP | 2022-02-21 | 15 | 1 | 1050.7047 | 129.2 | 94.3573 | 827.1473 | 0 | N | 1050
FMM | 2022-03-15 | 15 | Weekday | CISO | UP | 2022-02-22 | 15 | 2 | 1155.8843 | 325.35 | 831.1533 | -0.619 | 0 | N | 1155
FMM | 2022-03-15 | 16 | Weekday | CISO | UP | 2022-02-09 | 17 | 1 | 1116.6915 | 85.08 | 759.9561 | 271.6554 | 0 | N | 1116
FMM | 2022-03-15 | 17 | Weekday | CISO | UP | 2022-03-02 | 17 | 4 | 1205.8898 | 309.93 | 768.8123 | 127.1476 | 0 | N | 1205
FMM | 2022-03-15 | 18 | Weekday | CISO | UP | 2022-02-23 | 18 | 4 | 1140.6799 | 866.85 | 12.5267 | 261.3032 | 0 | N | 1140
FMM | 2022-03-15 | 19 | Weekday | CISO | UP | 2022-02-01 | 19 | 3 | 621.6299 | -8.86 | 0 | 630.4899 | 0 | N | 621
FMM | 2022-03-15 | 20 | Weekday | CISO | UP | 2022-03-09 | 20 | 2 | 762.466 | 8.12 | 0 | 754.346 | 0 | N | 762
FMM | 2022-03-15 | 21 | Weekday | CISO | UP | 2022-01-18 | 21 | 4 | 669.6532 | 144.93 | 0 | 524.7232 | 0 | N | 669
FMM | 2022-03-15 | 22 | Weekday | CISO | UP | 2022-02-15 | 22 | 2 | 864.333 | 157.05 | 0 | 707.283 | 0 | N | 864
FMM | 2022-03-15 | 23 | Weekday | CISO | UP | 2022-03-08 | 23 | 4 | 663.5797 | 242.55 | 0 | 421.0297 | 0 | N | 663
FMM | 2022-03-15 | 24 | Weekday | CISO | UP | 2022-01-21 | 24 | 4 | 705.4508 | 174.79 | 0 | 530.6608 | 0 | N | 705
FMM | 2022-03-15 | 1 | Weekday | CISO | DN | 2022-03-04 | 2 | 1 | -390.833 | 5.77 | 0 | -396.603 | 0 | N | -390
FMM | 2022-03-15 | 2 | Weekday | CISO | DN | 2022-02-15 | 2 | 4 | -450.7724 | -82.56 | 0 | -368.2124 | 0 | N | -450
FMM | 2022-03-15 | 3 | Weekday | CISO | DN | 2022-01-19 | 3 | 3 | -429.6917 | 45.43 | 0 | -475.1217 | 0 | N | -429
FMM | 2022-03-15 | 4 | Weekday | CISO | DN | 2022-01-21 | 4 | 4 | -250.2343 | 37.71 | 0 | -287.9443 | 0 | N | -250
FMM | 2022-03-15 | 5 | Weekday | CISO | DN | 2022-01-21 | 6 | 1 | -371.6467 | -72.64 | 0 | -299.0067 | 0 | N | -371
FMM | 2022-03-15 | 6 | Weekday | CISO | DN | 2022-03-07 | 7 | 1 | -526.8973 | -142.88 | 38.0033 | -422.0207 | 0 | N | -526
FMM | 2022-03-15 | 7 | Weekday | CISO | DN | 2022-02-17 | 8 | 1 | -458.5246 | 187.35 | -384.5149 | -261.3597 | 0 | N | -458
FMM | 2022-03-15 | 8 | Weekday | CISO | DN | 2022-02-28 | 8 | 3 | -1202.7749 | -240.85 | -863.3615 | -98.5634 | 0 | N | -1202
FMM | 2022-03-15 | 9 | Weekday | CISO | DN | 2022-02-01 | 10 | 1 | -1305.7339 | -262.95 | -1086.3454 | 43.5615 | 0 | N | -1305
FMM | 2022-03-15 | 10 | Weekday | CISO | DN | 2022-02-14 | 10 | 4 | -1031.8698 | -145.31 | -247.7344 | -638.8254 | 0 | N | -1031
FMM | 2022-03-15 | 11 | Weekday | CISO | DN | 2022-02-14 | 12 | 1 | -1140.1706 | -121.79 | -237.1975 | -781.1831 | 0 | N | -1140
FMM | 2022-03-15 | 12 | Weekday | CISO | DN | 2022-01-18 | 13 | 1 | -1201.6577 | -221.78 | -506.5059 | -473.3717 | 0 | N | -1201
FMM | 2022-03-15 | 13 | Weekday | CISO | DN | 2022-01-21 | 13 | 3 | -913.9674 | -462.37 | -140.4108 | -311.1865 | 0 | N | -913
FMM | 2022-03-15 | 14 | Weekday | CISO | DN | 2022-02-14 | 15 | 1 | -1032.9931 | -415.72 | -329.6082 | -287.6649 | 0 | N | -1032
FMM | 2022-03-15 | 15 | Weekday | CISO | DN | 2022-03-02 | 15 | 4 | -929.1038 | -35.75 | -882.9576 | -10.3963 | 0 | N | -929
FMM | 2022-03-15 | 16 | Weekday | CISO | DN | 2022-01-26 | 16 | 4 | -1226.5648 | -202.12 | -1147.2554 | 122.8106 | 0 | N | -1226
FMM | 2022-03-15 | 17 | Weekday | CISO | DN | 2022-02-24 | 17 | 3 | -1263.3099 | -208.6 | -1034.7572 | -19.9527 | 0 | N | -1263
FMM | 2022-03-15 | 18 | Weekday | CISO | DN | 2022-01-18 | 18 | 3 | -748.2266 | -134.36 | -0.13 | -613.7366 | 0 | N | -748
FMM | 2022-03-15 | 19 | Weekday | CISO | DN | 2022-03-08 | 19 | 3 | -652.7258 | -437.89 | 0 | -214.8358 | 0 | N | -652
FMM | 2022-03-15 | 20 | Weekday | CISO | DN | 2022-01-21 | 20 | 3 | -483.3397 | -79.9 | 0 | -403.4397 | 0 | N | -483
FMM | 2022-03-15 | 21 | Weekday | CISO | DN | 2022-01-21 | 21 | 4 | -296.149 | 83.12 | 0 | -379.269 | 0 | N | -296
FMM | 2022-03-15 | 22 | Weekday | CISO | DN | 2022-02-11 | 22 | 2 | -271.512 | -123.86 | 0 | -147.652 | 0 | N | -271
FMM | 2022-03-15 | 23 | Weekday | CISO | DN | 2022-01-18 | 23 | 2 | -450.9691 | -103.99 | 0 | -346.9791 | 0 | N | -450
FMM | 2022-03-15 | 24 | Weekday | CISO | DN | 2022-03-03 | 24 | 4 | -217.1953 | -19.73 | 0 | -197.4653 | 0 | N | -217
FMM | 2022-03-15 | 1 | Weekday | IPCO | UP | 2022-02-25 | 1 | 4 | 59.9367 | 2.46 | 0 | 57.4767 | 0 | N | 59
FMM | 2022-03-15 | 2 | Weekday | IPCO | UP | 2022-02-17 | 2 | 4 | 88.499 | 15.559 | 0 | 72.94 | 0 | N | 88
FMM | 2022-03-15 | 3 | Weekday | IPCO | UP | 2022-02-16 | 4 | 1 | 76.1183 | -3.415 | 0 | 79.5333 | 0 | N | 76
FMM | 2022-03-15 | 4 | Weekday | IPCO | UP | 2022-02-08 | 4 | 4 | 68.779 | 16.489 | 0 | 52.29 | 0 | N | 68
FMM | 2022-03-15 | 5 | Weekday | IPCO | UP | 2022-01-21 | 5 | 2 | 65.6743 | 3.921 | 0 | 61.7533 | 0 | N | 65
FMM | 2022-03-15 | 6 | Weekday | IPCO | UP | 2022-02-02 | 6 | 2 | 68.1953 | 6.162 | 0 | 62.0333 | 0 | N | 68
FMM | 2022-03-15 | 7 | Weekday | IPCO | UP | 2022-01-28 | 7 | 4 | 79.5447 | 18.988 | 0 | 60.5567 | 0 | N | 79
FMM | 2022-03-15 | 8 | Weekday | IPCO | UP | 2022-01-21 | 9 | 1 | 128.1247 | 15.058 | -8.9333 | 122 | 0 | N | 128
FMM | 2022-03-15 | 9 | Weekday | IPCO | UP | 2022-01-17 | 9 | 2 | 109.5277 | 31.211 | -5.2367 | 83.5533 | 0 | N | 109
FMM | 2022-03-15 | 10 | Weekday | IPCO | UP | 2022-02-03 | 10 | 4 | 130.4327 | 29.086 | 47.14 | 54.2067 | 0 | N | 130
FMM | 2022-03-15 | 11 | Weekday | IPCO | UP | 2022-03-03 | 11 | 4 | 138.7677 | 19.601 | 31.0133 | 88.1533 | 0 | N | 138
FMM | 2022-03-15 | 12 | Weekday | IPCO | UP | 2022-03-03 | 12 | 2 | 85.081 | -6.819 | 30.7833 | 61.1167 | 0 | N | 85
FMM | 2022-03-15 | 13 | Weekday | IPCO | UP | 2022-02-15 | 13 | 4 | 64.2253 | 5.362 | -17.9033 | 76.7667 | 0 | N | 64
FMM | 2022-03-15 | 14 | Weekday | IPCO | UP | 2022-02-28 | 14 | 4 | 115.1913 | 13.608 | 45.6433 | 55.94 | 0 | N | 115
FMM | 2022-03-15 | 15 | Weekday | IPCO | UP | 2022-01-17 | 16 | 1 | 83.9563 | 38.953 | 14.1067 | 30.8967 | 0 | N | 83
FMM | 2022-03-15 | 16 | Weekday | IPCO | UP | 2022-02-28 | 16 | 2 | 94.7423 | 1.269 | 31.83 | 61.6433 | 0 | N | 94
FMM | 2022-03-15 | 17 | Weekday | IPCO | UP | 2022-02-21 | 18 | 1 | 107.2097 | 10.253 | 10.88 | 86.0767 | 0 | N | 107
FMM | 2022-03-15 | 18 | Weekday | IPCO | UP | 2022-01-27 | 18 | 3 | 110.9973 | 72.034 | 0 | 38.9633 | 0 | N | 110
FMM | 2022-03-15 | 19 | Weekday | IPCO | UP | 2022-03-09 | 19 | 2 | 78.4757 | 19.799 | 0 | 58.6767 | 0 | N | 78
FMM | 2022-03-15 | 20 | Weekday | IPCO | UP | 2022-02-18 | 21 | 1 | 77.3097 | 19.233 | 0 | 58.0767 | 0 | N | 77
FMM | 2022-03-15 | 21 | Weekday | IPCO | UP | 2022-03-09 | 21 | 4 | 102.207 | 15.827 | 0 | 86.38 | 0 | N | 102
FMM | 2022-03-15 | 22 | Weekday | IPCO | UP | 2022-01-27 | 22 | 4 | 75.4373 | 28.904 | 0 | 46.5333 | 0 | N | 75
FMM | 2022-03-15 | 23 | Weekday | IPCO | UP | 2022-03-09 | 23 | 4 | 72.181 | -8.609 | 0 | 80.79 | 0 | N | 72
FMM | 2022-03-15 | 24 | Weekday | IPCO | UP | 2022-01-28 | 24 | 3 | 86.4763 | 6.343 | 0 | 80.1333 | 0 | N | 86
FMM | 2022-03-15 | 1 | Weekday | IPCO | DN | 2022-02-21 | 2 | 1 | -136.835 | 12.115 | 0 | -148.95 | 0 | N | -136
FMM | 2022-03-15 | 2 | Weekday | IPCO | DN | 2022-02-21 | 2 | 4 | -142.9337 | 16.043 | 0 | -158.9767 | 0 | N | -142
FMM | 2022-03-15 | 3 | Weekday | IPCO | DN | 2022-03-09 | 3 | 3 | -124.172 | 4.238 | 0 | -128.41 | 0 | N | -124
FMM | 2022-03-15 | 4 | Weekday | IPCO | DN | 2022-02-01 | 4 | 4 | -117.7447 | -13.188 | 0 | -104.5567 | 0 | N | -117
FMM | 2022-03-15 | 5 | Weekday | IPCO | DN | 2022-01-27 | 5 | 3 | -116.2063 | -12.073 | 0 | -104.1333 | 0 | N | -116
FMM | 2022-03-15 | 6 | Weekday | IPCO | DN | 2022-02-11 | 7 | 1 | -153.388 | -27.848 | 0 | -125.54 | 0 | N | -153
FMM | 2022-03-15 | 7 | Weekday | IPCO | DN | 2022-02-11 | 7 | 2 | -147.2023 | -12.639 | 0 | -134.5633 | 0 | N | -147
FMM | 2022-03-15 | 8 | Weekday | IPCO | DN | 2022-02-17 | 8 | 4 | -120.9387 | -3.452 | -56.0667 | -61.42 | 0 | N | -120
FMM | 2022-03-15 | 9 | Weekday | IPCO | DN | 2022-02-11 | 10 | 1 | -169.9403 | -59.327 | 8.34 | -118.9533 | 0 | N | -169
FMM | 2022-03-15 | 10 | Weekday | IPCO | DN | 2022-03-09 | 10 | 3 | -150.6293 | -32.706 | -43.2133 | -74.71 | 0 | N | -150
FMM | 2022-03-15 | 11 | Weekday | IPCO | DN | 2022-03-07 | 11 | 4 | -135.873 | -21.603 | -37.5667 | -76.7033 | 0 | N | -135
FMM | 2022-03-15 | 12 | Weekday | IPCO | DN | 2022-02-22 | 12 | 4 | -120.2523 | 36.241 | -6.35 | -150.1433 | 0 | N | -120
FMM | 2022-03-15 | 13 | Weekday | IPCO | DN | 2022-02-22 | 13 | 2 | -154.2523 | 8.341 | 2.88 | -165.4733 | 0 | N | -154
FMM | 2022-03-15 | 14 | Weekday | IPCO | DN | 2022-02-15 | 15 | 1 | -177.3053 | -7.452 | -39.3367 | -130.5167 | 0 | N | -177
FMM | 2022-03-15 | 15 | Weekday | IPCO | DN | 2022-02-18 | 16 | 1 | -207.0987 | -5.732 | -80.3133 | -121.0533 | 0 | N | -207
FMM | 2022-03-15 | 16 | Weekday | IPCO | DN | 2022-03-07 | 16 | 4 | -197.3523 | 10.911 | -54.5133 | -153.75 | 0 | N | -197
FMM | 2022-03-15 | 17 | Weekday | IPCO | DN | 2022-03-07 | 17 | 2 | -152.943 | 2.287 | -18.8433 | -136.3867 | 0 | N | -152
FMM | 2022-03-15 | 18 | Weekday | IPCO | DN | 2022-02-14 | 18 | 3 | -182.8733 | -83.51 | 0 | -99.3633 | 0 | N | -182
FMM | 2022-03-15 | 19 | Weekday | IPCO | DN | 2022-02-10 | 19 | 3 | -139.7713 | 2.372 | 0 | -142.1433 | 0 | N | -139
FMM | 2022-03-15 | 20 | Weekday | IPCO | DN | 2022-03-03 | 20 | 3 | -201.8453 | 10.588 | 0 | -212.4333 | 0 | N | -201
FMM | 2022-03-15 | 21 | Weekday | IPCO | DN | 2022-03-03 | 21 | 4 | -222.3643 | 4.189 | 0 | -226.5533 | 0 | N | -222
FMM | 2022-03-15 | 22 | Weekday | IPCO | DN | 2022-03-03 | 22 | 3 | -158.1387 | 17.618 | 0 | -175.7567 | 0 | N | -158
FMM | 2022-03-15 | 23 | Weekday | IPCO | DN | 2022-03-03 | 23 | 4 | -116.025 | 19.935 | 0 | -135.96 | 0 | N | -116
FMM | 2022-03-15 | 24 | Weekday | IPCO | DN | 2022-03-04 | 1 | 1 | -145.841 | 6.279 | 0 | -152.12 | 0 | N | -145
FMM | 2022-03-15 | 1 | Weekday | LADWP | UP | 2022-01-17 | 1 | 4 | 75.727 | -3.863 | 0 | 79.59 | 0 | N | 75
FMM | 2022-03-15 | 2 | Weekday | LADWP | UP | 2022-02-17 | 3 | 1 | 99.7915 | 1.3 | 0 | 98.4915 | 0 | N | 99
FMM | 2022-03-15 | 3 | Weekday | LADWP | UP | 2022-01-26 | 3 | 3 | 78.275 | -0.065 | 0 | 78.34 | 0 | N | 78
FMM | 2022-03-15 | 4 | Weekday | LADWP | UP | 2022-03-03 | 5 | 1 | 78.6046 | -8.678 | 0 | 87.2826 | 0 | N | 78
FMM | 2022-03-15 | 5 | Weekday | LADWP | UP | 2022-03-04 | 5 | 4 | 84.464 | -9.244 | 0 | 93.708 | 0 | N | 84
FMM | 2022-03-15 | 6 | Weekday | LADWP | UP | 2022-01-17 | 6 | 4 | 87.8433 | 19.55 | 0 | 68.2933 | 0 | N | 87
FMM | 2022-03-15 | 7 | Weekday | LADWP | UP | 2022-02-21 | 7 | 4 | 123.0939 | 64.768 | 14.2806 | 44.0453 | 0 | N | 123
FMM | 2022-03-15 | 8 | Weekday | LADWP | UP | 2022-03-10 | 9 | 1 | 101.5161 | -1.557 | 96.1411 | 6.932 | 0 | N | 101
FMM | 2022-03-15 | 9 | Weekday | LADWP | UP | 2022-02-04 | 10 | 1 | 162.9992 | 10.478 | 96.4025 | 56.1187 | 0 | N | 162
FMM | 2022-03-15 | 10 | Weekday | LADWP | UP | 2022-01-17 | 11 | 1 | 178.5463 | 16.904 | 156.509 | 5.1333 | 0 | N | 178
FMM | 2022-03-15 | 11 | Weekday | LADWP | UP | 2022-02-22 | 11 | 2 | 148.5805 | -54.359 | 199.2132 | 3.7263 | 0 | N | 148
FMM | 2022-03-15 | 12 | Weekday | LADWP | UP | 2022-01-25 | 13 | 1 | 61.2654 | 39.664 | 22.7028 | -1.1014 | 0 | N | 61
FMM | 2022-03-15 | 13 | Weekday | LADWP | UP | 2022-02-23 | 13 | 2 | 118.9393 | 49.163 | 52.9761 | 16.8002 | 0 | N | 118
FMM | 2022-03-15 | 14 | Weekday | LADWP | UP | 2022-02-15 | 14 | 3 | 221.0497 | 1.704 | 239.6338 | -20.2881 | 0 | N | 221
FMM | 2022-03-15 | 15 | Weekday | LADWP | UP | 2022-02-15 | 15 | 4 | 245.7618 | 1.162 | 185.653 | 58.9467 | 0 | N | 245
FMM | 2022-03-15 | 16 | Weekday | LADWP | UP | 2022-02-15 | 16 | 2 | 195.1736 | 33.251 | 197.9403 | -36.0177 | 0 | N | 195
FMM | 2022-03-15 | 17 | Weekday | LADWP | UP | 2022-01-31 | 18 | 1 | 155.6425 | 42.12 | 2.0985 | 111.424 | 0 | N | 155
FMM | 2022-03-15 | 18 | Weekday | LADWP | UP | 2022-01-31 | 18 | 2 | 112.2864 | 26.793 | 0.21 | 85.2834 | 0 | N | 112
FMM | 2022-03-15 | 19 | Weekday | LADWP | UP | 2022-02-02 | 19 | 2 | 133.6666 | 21.449 | 0 | 112.2176 | 0 | N | 133
FMM | 2022-03-15 | 20 | Weekday | LADWP | UP | 2022-02-01 | 20 | 3 | 103.0607 | 6.18 | 0 | 96.8807 | 0 | N | 103
FMM | 2022-03-15 | 21 | Weekday | LADWP | UP | 2022-02-08 | 21 | 3 | 126.071 | 6.861 | 0 | 119.21 | 0 | N | 126
FMM | 2022-03-15 | 22 | Weekday | LADWP | UP | 2022-02-07 | 22 | 2 | 81.6673 | 9.394 | 0 | 72.2733 | 0 | N | 81
FMM | 2022-03-15 | 23 | Weekday | LADWP | UP | 2022-02-11 | 23 | 2 | 92.7335 | 13.41 | 0 | 79.3235 | 0 | N | 92
FMM | 2022-03-15 | 24 | Weekday | LADWP | UP | 2022-02-11 | 24 | 3 | 115.4113 | 4.311 | 0 | 111.1003 | 0 | N | 115
FMM | 2022-03-15 | 1 | Weekday | LADWP | DN | 2022-01-24 | 1 | 4 | -67.5947 | -14.917 | 0 | -52.6777 | 0 | N | -67
FMM | 2022-03-15 | 2 | Weekday | LADWP | DN | 2022-02-16 | 2 | 2 | -91.1273 | -22.462 | 0 | -68.6653 | 0 | N | -91
FMM | 2022-03-15 | 3 | Weekday | LADWP | DN | 2022-02-28 | 4 | 1 | -64.0076 | 0.137 | 0 | -64.1446 | 0 | N | -64
FMM | 2022-03-15 | 4 | Weekday | LADWP | DN | 2022-02-21 | 5 | 1 | -56.4316 | 7.676 | 0 | -64.1076 | 0 | N | -56
FMM | 2022-03-15 | 5 | Weekday | LADWP | DN | 2022-01-31 | 5 | 3 | -64.4523 | -5.132 | 0 | -59.3203 | 0 | N | -64
FMM | 2022-03-15 | 6 | Weekday | LADWP | DN | 2022-01-25 | 6 | 2 | -109.631 | 11.261 | 0 | -120.892 | 0 | N | -109
FMM | 2022-03-15 | 7 | Weekday | LADWP | DN | 2022-03-11 | 7 | 4 | -129.0648 | -11.351 | -118.7905 | 1.0767 | 0 | N | -129
FMM | 2022-03-15 | 8 | Weekday | LADWP | DN | 2022-03-04 | 8 | 4 | -167.6397 | -6.623 | -194.4264 | 33.4097 | 0 | N | -167
FMM | 2022-03-15 | 9 | Weekday | LADWP | DN | 2022-03-03 | 10 | 1 | -206.3123 | -3.691 | -214.5363 | 11.915 | 0 | N | -206
FMM | 2022-03-15 | 10 | Weekday | LADWP | DN | 2022-03-03 | 10 | 4 | -252.8999 | 30.953 | -279.5919 | -4.261 | 0 | N | -252
FMM | 2022-03-15 | 11 | Weekday | LADWP | DN | 2022-01-17 | 12 | 1 | -232.2261 | -47.145 | -140.0311 | -45.05 | 0 | N | -232
FMM | 2022-03-15 | 12 | Weekday | LADWP | DN | 2022-01-31 | 12 | 2 | -238.2538 | 58.575 | -239.8687 | -56.9601 | 0 | N | -238
FMM | 2022-03-15 | 13 | Weekday | LADWP | DN | 2022-03-04 | 13 | 3 | -241.9724 | 8.252 | -251.7244 | 1.5 | 0 | N | -241
FMM | 2022-03-15 | 14 | Weekday | LADWP | DN | 2022-02-23 | 14 | 3 | -175.8819 | 2.734 | -94.7291 | -83.8868 | 0 | N | -175
FMM | 2022-03-15 | 15 | Weekday | LADWP | DN | 2022-01-21 | 16 | 1 | -158.811 | 8.093 | -11.514 | -155.3901 | 0 | N | -158
FMM | 2022-03-15 | 16 | Weekday | LADWP | DN | 2022-03-09 | 16 | 2 | -186.5481 | -2.247 | -127.6579 | -56.6432 | 0 | N | -186
FMM | 2022-03-15 | 17 | Weekday | LADWP | DN | 2022-02-23 | 17 | 3 | -138.2567 | -61.883 | -112.3873 | 36.0136 | 0 | N | -138
FMM | 2022-03-15 | 18 | Weekday | LADWP | DN | 2022-02-11 | 18 | 3 | -105.7608 | -76.385 | -0.1953 | -29.1805 | 0 | N | -105
FMM | 2022-03-15 | 19 | Weekday | LADWP | DN | 2022-02-14 | 19 | 3 | -193.4952 | -10.858 | 0 | -182.6372 | 0 | N | -193
FMM | 2022-03-15 | 20 | Weekday | LADWP | DN | 2022-02-22 | 20 | 4 | -145.3319 | 22.752 | 0 | -168.0839 | 0 | N | -145
FMM | 2022-03-15 | 21 | Weekday | LADWP | DN | 2022-01-27 | 21 | 2 | -99.4335 | 6.574 | 0 | -106.0075 | 0 | N | -99
FMM | 2022-03-15 | 22 | Weekday | LADWP | DN | 2022-02-09 | 22 | 4 | -134.4967 | -16.294 | 0 | -118.2027 | 0 | N | -134
FMM | 2022-03-15 | 23 | Weekday | LADWP | DN | 2022-01-21 | 23 | 3 | -94.1876 | -1.888 | 0 | -92.2996 | 0 | N | -94
FMM | 2022-03-15 | 24 | Weekday | LADWP | DN | 2022-01-26 | 24 | 4 | -85.334 | 3.836 | 0 | -89.17 | 0 | N | -85
FMM | 2022-03-15 | 1 | Weekday | NEVP | UP | 2022-01-28 | 2 | 1 | 43.1447 | 13.328 | 0 | 29.8167 | 0 | N | 43
FMM | 2022-03-15 | 2 | Weekday | NEVP | UP | 2022-01-19 | 3 | 1 | 33.4207 | 32.064 | 0 | 1.3567 | 0 | N | 33
FMM | 2022-03-15 | 3 | Weekday | NEVP | UP | 2022-03-03 | 3 | 2 | 28.7627 | 20.026 | 0 | 8.7367 | 0 | N | 28
FMM | 2022-03-15 | 4 | Weekday | NEVP | UP | 2022-01-28 | 4 | 2 | 29.956 | 19.746 | 0 | 10.21 | 0 | N | 29
FMM | 2022-03-15 | 5 | Weekday | NEVP | UP | 2022-03-03 | 6 | 1 | 37.921 | 26.391 | 0 | 11.53 | 0 | N | 37
FMM | 2022-03-15 | 6 | Weekday | NEVP | UP | 2022-01-20 | 6 | 4 | 42.1543 | 42.261 | 0 | -0.10667 | 0 | N | 42
FMM | 2022-03-15 | 7 | Weekday | NEVP | UP | 2022-02-16 | 8 | 1 | 108.5923 | 8.969 | 95.31 | 4.3133 | 0 | N | 108
FMM | 2022-03-15 | 8 | Weekday | NEVP | UP | 2022-03-10 | 8 | 4 | 280.4583 | 94.285 | 190.2267 | -4.0533 | 0 | N | 280
FMM | 2022-03-15 | 9 | Weekday | NEVP | UP | 2022-02-23 | 9 | 2 | 395.605 | 66.895 | 321.9 | 6.81 | 0 | Y | 332
FMM | 2022-03-15 | 10 | Weekday | NEVP | UP | 2022-03-10 | 10 | 2 | 203.1223 | 9.849 | 201.7733 | -8.5 | 0 | N | 203
FMM | 2022-03-15 | 11 | Weekday | NEVP | UP | 2022-03-03 | 11 | 3 | 160.8613 | 139.278 | 18.8933 | 2.69 | 0 | N | 160
FMM | 2022-03-15 | 12 | Weekday | NEVP | UP | 2022-02-01 | 12 | 2 | 209.8713 | 98.448 | 117.7633 | -6.34 | 0 | N | 209
FMM | 2022-03-15 | 13 | Weekday | NEVP | UP | 2022-02-22 | 13 | 2 | 227.9157 | 80.889 | 131.8467 | 15.18 | 0 | N | 227
FMM | 2022-03-15 | 14 | Weekday | NEVP | UP | 2022-03-04 | 15 | 1 | 219.7593 | 68.216 | 136.0867 | 15.4567 | 0 | N | 219
FMM | 2022-03-15 | 15 | Weekday | NEVP | UP | 2022-03-03 | 15 | 4 | 295.8993 | 130.286 | 176.8433 | -11.23 | 0 | N | 295
FMM | 2022-03-15 | 16 | Weekday | NEVP | UP | 2022-01-28 | 16 | 2 | 231.7534 | 33.51 | 203.7234 | -5.48 | 0 | N | 231
FMM | 2022-03-15 | 17 | Weekday | NEVP | UP | 2022-03-01 | 17 | 4 | 208.8937 | 153.367 | 55.59 | -0.063333 | 0 | N | 208
FMM | 2022-03-15 | 18 | Weekday | NEVP | UP | 2022-02-28 | 18 | 2 | 143.1787 | 134.742 | 7.3867 | 1.05 | 0 | N | 143
FMM | 2022-03-15 | 19 | Weekday | NEVP | UP | 2022-03-04 | 19 | 2 | 47.2077 | 0.171 | 0 | 47.0367 | 0 | N | 47
FMM | 2022-03-15 | 20 | Weekday | NEVP | UP | 2022-02-01 | 20 | 2 | 59.6507 | 47.384 | 0 | 12.2667 | 0 | N | 59
FMM | 2022-03-15 | 21 | Weekday | NEVP | UP | 2022-02-21 | 21 | 2 | 82.248 | 74.128 | 0 | 8.12 | 0 | N | 82
FMM | 2022-03-15 | 22 | Weekday | NEVP | UP | 2022-02-16 | 22 | 3 | 58.98 | -1.72 | 0 | 60.7 | 0 | N | 58
FMM | 2022-03-15 | 23 | Weekday | NEVP | UP | 2022-03-04 | 23 | 4 | 41.9457 | -1.981 | 0 | 43.9267 | 0 | N | 41
FMM | 2022-03-15 | 24 | Weekday | NEVP | UP | 2022-03-01 | 24 | 2 | 56.3303 | 61.877 | 0 | -5.5467 | 0 | N | 56
FMM | 2022-03-15 | 1 | Weekday | NEVP | DN | 2022-02-23 | 2 | 1 | -39.7927 | -23.766 | 0 | -16.0267 | 0 | N | -39
FMM | 2022-03-15 | 2 | Weekday | NEVP | DN | 2022-03-10 | 3 | 1 | -51.0927 | -14.906 | 0 | -36.1867 | 0 | N | -51
FMM | 2022-03-15 | 3 | Weekday | NEVP | DN | 2022-01-18 | 3 | 3 | -34.132 | -8.932 | 0 | -25.2 | 0 | N | -34
FMM | 2022-03-15 | 4 | Weekday | NEVP | DN | 2022-02-21 | 5 | 1 | -39.9273 | -8.234 | 0 | -31.6933 | 0 | N | -39
FMM | 2022-03-15 | 5 | Weekday | NEVP | DN | 2022-02-23 | 5 | 3 | -54.3263 | 22.777 | 0 | -77.1033 | 0 | N | -54
FMM | 2022-03-15 | 6 | Weekday | NEVP | DN | 2022-02-15 | 6 | 4 | -47.7943 | -40.171 | 0 | -7.6233 | 0 | N | -47
FMM | 2022-03-15 | 7 | Weekday | NEVP | DN | 2022-03-02 | 8 | 1 | -122.8607 | -9.914 | -115.6167 | 2.67 | 0 | N | -122
FMM | 2022-03-15 | 8 | Weekday | NEVP | DN | 2022-03-09 | 8 | 3 | -261.9103 | -28.267 | -229.88 | -3.7633 | 0 | N | -261
FMM | 2022-03-15 | 9 | Weekday | NEVP | DN | 2022-02-01 | 10 | 1 | -309.977 | 48.213 | -320.34 | -37.85 | 0 | N | -309
FMM | 2022-03-15 | 10 | Weekday | NEVP | DN | 2022-03-03 | 10 | 4 | -386.7807 | -161.294 | -235.27 | 9.7833 | 0 | N | -386
FMM | 2022-03-15 | 11 | Weekday | NEVP | DN | 2022-01-18 | 12 | 1 | -344.0053 | -32.442 | -309.5833 | -1.98 | 0 | N | -344
FMM | 2022-03-15 | 12 | Weekday | NEVP | DN | 2022-01-18 | 12 | 3 | -297.9753 | -135.582 | -161.3633 | -1.03 | 0 | N | -297
FMM | 2022-03-15 | 13 | Weekday | NEVP | DN | 2022-01-18 | 13 | 3 | -177.5193 | -22.406 | -155.32 | 0.20667 | 0 | N | -177
FMM | 2022-03-15 | 14 | Weekday | NEVP | DN | 2022-01-21 | 14 | 4 | -181.6157 | -22.809 | -156.3667 | -2.44 | 0 | N | -181
FMM | 2022-03-15 | 15 | Weekday | NEVP | DN | 2022-02-01 | 15 | 3 | -199.689 | 9.241 | -220.0667 | 11.1367 | 0 | N | -199
FMM | 2022-03-15 | 16 | Weekday | NEVP | DN | 2022-02-16 | 16 | 3 | -196.291 | -106.821 | -78.5834 | -10.8867 | 0 | N | -196
FMM | 2022-03-15 | 17 | Weekday | NEVP | DN | 2022-02-23 | 17 | 2 | -119.3637 | 79.333 | -206.62 | 7.9233 | 0 | N | -119
FMM | 2022-03-15 | 18 | Weekday | NEVP | DN | 2022-01-20 | 18 | 3 | -80.7247 | -53.098 | 0 | -27.6267 | 0 | N | -80
FMM | 2022-03-15 | 19 | Weekday | NEVP | DN | 2022-02-28 | 19 | 2 | -95.5457 | -96.039 | 0 | 0.49333 | 0 | N | -95
FMM | 2022-03-15 | 20 | Weekday | NEVP | DN | 2022-03-02 | 20 | 2 | -44.0047 | -49.538 | 0 | 5.5333 | 0 | N | -44
FMM | 2022-03-15 | 21 | Weekday | NEVP | DN | 2022-02-11 | 21 | 3 | -33.2887 | 12.028 | 0 | -45.3167 | 0 | N | -33
FMM | 2022-03-15 | 22 | Weekday | NEVP | DN | 2022-01-31 | 22 | 3 | -41.4873 | 12.006 | 0 | -53.4933 | 0 | N | -41
FMM | 2022-03-15 | 23 | Weekday | NEVP | DN | 2022-02-21 | 23 | 4 | -43.6433 | -9.75 | 0 | -33.8933 | 0 | N | -43
FMM | 2022-03-15 | 24 | Weekday | NEVP | DN | 2022-01-27 | 24 | 3 | -44.7397 | -50.733 | 0 | 5.9933 | 0 | N | -44
FMM | 2022-03-15 | 1 | Weekday | NWMT | UP | 2022-02-15 | 2 | 1 | 67.282 | 5.212 | 0 | 62.07 | 0 | N | 67
FMM | 2022-03-15 | 2 | Weekday | NWMT | UP | 2022-02-15 | 2 | 2 | 62.6 | 5.76 | 0 | 56.84 | 0 | N | 62
FMM | 2022-03-15 | 3 | Weekday | NWMT | UP | 2022-01-21 | 3 | 2 | 72.8577 | -3.109 | 0 | 75.9667 | 0 | N | 72
FMM | 2022-03-15 | 4 | Weekday | NWMT | UP | 2022-02-01 | 4 | 3 | 74.101 | -2.719 | 0 | 76.82 | 0 | N | 74
FMM | 2022-03-15 | 5 | Weekday | NWMT | UP | 2022-01-27 | 6 | 1 | 79.3263 | 19.763 | 0 | 59.5633 | 0 | N | 79
FMM | 2022-03-15 | 6 | Weekday | NWMT | UP | 2022-02-04 | 7 | 1 | 77.4347 | 30.818 | 0 | 46.6167 | 0 | N | 77
FMM | 2022-03-15 | 7 | Weekday | NWMT | UP | 2022-01-18 | 7 | 2 | 91.1707 | 14.534 | 0 | 76.6367 | 0 | N | 91
FMM | 2022-03-15 | 8 | Weekday | NWMT | UP | 2022-01-21 | 8 | 4 | 90.4803 | 1.837 | 0.016667 | 88.6267 | 0 | N | 90
FMM | 2022-03-15 | 9 | Weekday | NWMT | UP | 2022-01-21 | 10 | 1 | 89.9207 | 1.564 | -1.15 | 89.5067 | 0 | N | 89
FMM | 2022-03-15 | 10 | Weekday | NWMT | UP | 2022-01-26 | 11 | 1 | 71.9727 | 9.746 | 0.95667 | 61.27 | 0 | N | 71
FMM | 2022-03-15 | 11 | Weekday | NWMT | UP | 2022-02-07 | 12 | 1 | 56.9903 | -10.853 | 1.3733 | 66.47 | 0 | N | 56
FMM | 2022-03-15 | 12 | Weekday | NWMT | UP | 2022-02-07 | 12 | 3 | 63.9433 | -18.53 | 0.18333 | 82.29 | 0 | N | 63
FMM | 2022-03-15 | 13 | Weekday | NWMT | UP | 2022-02-16 | 13 | 3 | 88.2413 | 21.778 | 0.14 | 66.3233 | 0 | N | 88
FMM | 2022-03-15 | 14 | Weekday | NWMT | UP | 2022-02-10 | 14 | 4 | 88.7873 | -23.956 | 0.41 | 112.3333 | 0 | N | 88
FMM | 2022-03-15 | 15 | Weekday | NWMT | UP | 2022-02-18 | 15 | 4 | 89.2447 | -6.092 | 0.60333 | 94.7333 | 0 | N | 89
FMM | 2022-03-15 | 16 | Weekday | NWMT | UP | 2022-02-18 | 16 | 2 | 57.1737 | -2.923 | 0.61 | 59.4867 | 0 | N | 57
FMM | 2022-03-15 | 17 | Weekday | NWMT | UP | 2022-01-17 | 17 | 2 | 69.315 | -6.365 | 0 | 75.68 | 0 | N | 69
FMM | 2022-03-15 | 18 | Weekday | NWMT | UP | 2022-01-17 | 18 | 3 | 78.833 | -25.197 | 0 | 104.03 | 0 | N | 78
FMM | 2022-03-15 | 19 | Weekday | NWMT | UP | 2022-03-01 | 19 | 3 | 65.4197 | -2.617 | 0 | 68.0367 | 0 | N | 65
FMM | 2022-03-15 | 20 | Weekday | NWMT | UP | 2022-02-11 | 20 | 2 | 93.211 | 10.981 | 0 | 82.23 | 0 | N | 93
FMM | 2022-03-15 | 21 | Weekday | NWMT | UP | 2022-02-10 | 21 | 2 | 65.1637 | 4.877 | 0 | 60.2867 | 0 | N | 65
FMM | 2022-03-15 | 22 | Weekday | NWMT | UP | 2022-02-10 | 22 | 2 | 57.9123 | 6.369 | 0 | 51.5433 | 0 | N | 57
FMM | 2022-03-15 | 23 | Weekday | NWMT | UP | 2022-03-11 | 24 | 1 | 58.3243 | 9.951 | 0 | 48.3733 | 0 | N | 58
FMM | 2022-03-15 | 24 | Weekday | NWMT | UP | 2022-03-08 | 24 | 3 | 45.9543 | -1.829 | 0 | 47.7833 | 0 | N | 45
FMM | 2022-03-15 | 1 | Weekday | NWMT | DN | 2022-02-03 | 2 | 1 | -108.9527 | -7.116 | 0 | -101.8367 | 0 | N | -108
FMM | 2022-03-15 | 2 | Weekday | NWMT | DN | 2022-02-28 | 2 | 2 | -99.0753 | 6.198 | 0 | -105.2733 | 0 | N | -99
FMM | 2022-03-15 | 3 | Weekday | NWMT | DN | 2022-02-03 | 3 | 3 | -66.4063 | 7.417 | 0 | -73.8233 | 0 | N | -66
FMM | 2022-03-15 | 4 | Weekday | NWMT | DN | 2022-02-17 | 4 | 3 | -51.223 | -1.103 | 0 | -50.12 | 0 | N | -51
FMM | 2022-03-15 | 5 | Weekday | NWMT | DN | 2022-02-16 | 6 | 1 | -66.628 | 18.332 | 0 | -84.96 | 0 | N | -66
FMM | 2022-03-15 | 6 | Weekday | NWMT | DN | 2022-02-10 | 6 | 4 | -63.2973 | -28.074 | 0 | -35.2233 | 0 | N | -63
FMM | 2022-03-15 | 7 | Weekday | NWMT | DN | 2022-03-08 | 7 | 2 | -36.8733 | -8.75 | 0.12333 | -28.2467 | 0 | N | -36
FMM | 2022-03-15 | 8 | Weekday | NWMT | DN | 2022-01-27 | 9 | 1 | -116.187 | -8.647 | -0.37 | -107.17 | 0 | N | -116
FMM | 2022-03-15 | 9 | Weekday | NWMT | DN | 2022-01-27 | 9 | 3 | -76.3797 | 0.007 | -0.99333 | -75.3933 | 0 | N | -76
FMM | 2022-03-15 | 10 | Weekday | NWMT | DN | 2022-02-16 | 11 | 1 | -55.5713 | 1.912 | -2.4667 | -55.0167 | 0 | N | -55
FMM | 2022-03-15 | 11 | Weekday | NWMT | DN | 2022-01-25 | 12 | 1 | -88.8887 | -8.712 | -1.2633 | -78.9133 | 0 | N | -88
FMM | 2022-03-15 | 12 | Weekday | NWMT | DN | 2022-01-25 | 12 | 3 | -126.4897 | -11.173 | -0.78 | -114.5367 | 0 | N | -126
FMM | 2022-03-15 | 13 | Weekday | NWMT | DN | 2022-03-11 | 13 | 4 | -74.4753 | -15.972 | -0.46 | -58.0433 | 0 | N | -74
FMM | 2022-03-15 | 14 | Weekday | NWMT | DN | 2022-01-31 | 14 | 2 | -58.0533 | 2.19 | -0.41333 | -59.83 | 0 | N | -58
FMM | 2022-03-15 | 15 | Weekday | NWMT | DN | 2022-02-28 | 15 | 3 | -88.056 | -1.856 | 1.1667 | -87.3667 | 0 | N | -88
FMM | 2022-03-15 | 16 | Weekday | NWMT | DN | 2022-02-28 | 16 | 2 | -73.304 | -7.604 | 1.0933 | -66.7933 | 0 | N | -73
FMM | 2022-03-15 | 17 | Weekday | NWMT | DN | 2022-01-26 | 17 | 3 | -88.5203 | -15.397 | 0 | -73.1233 | 0 | N | -88
FMM | 2022-03-15 | 18 | Weekday | NWMT | DN | 2022-03-03 | 18 | 3 | -99.0947 | 5.502 | 0 | -104.5967 | 0 | N | -99
FMM | 2022-03-15 | 19 | Weekday | NWMT | DN | 2022-01-24 | 19 | 3 | -85.3427 | -9.736 | 0 | -75.6067 | 0 | N | -85
FMM | 2022-03-15 | 20 | Weekday | NWMT | DN | 2022-03-01 | 20 | 4 | -62.1483 | -7.975 | 0 | -54.1733 | 0 | N | -62
FMM | 2022-03-15 | 21 | Weekday | NWMT | DN | 2022-02-16 | 22 | 1 | -48.08 | -2.72 | 0 | -45.36 | 0 | N | -48
FMM | 2022-03-15 | 22 | Weekday | NWMT | DN | 2022-02-03 | 22 | 4 | -65.4993 | -3.156 | 0 | -62.3433 | 0 | N | -65
FMM | 2022-03-15 | 23 | Weekday | NWMT | DN | 2022-02-14 | 23 | 3 | -75.8273 | 7.516 | 0 | -83.3433 | 0 | N | -75
FMM | 2022-03-15 | 24 | Weekday | NWMT | DN | 2022-02-18 | 24 | 4 | -75.0873 | 6.096 | 0 | -81.1833 | 0 | N | -75
FMM | 2022-03-15 | 1 | Weekday | PACE | UP | 2022-03-04 | 1 | 4 | 188.2047 | -20.952 | 0 | 209.1567 | 0 | N | 188
FMM | 2022-03-15 | 2 | Weekday | PACE | UP | 2022-02-01 | 2 | 3 | 304.651 | 8.861 | 0 | 295.79 | 0 | N | 304
FMM | 2022-03-15 | 3 | Weekday | PACE | UP | 2022-03-09 | 4 | 1 | 357.351 | 4.531 | 0 | 352.82 | 0 | N | 357
FMM | 2022-03-15 | 4 | Weekday | PACE | UP | 2022-02-15 | 4 | 2 | 261.1433 | 36.05 | 0 | 225.0933 | 0 | N | 261
FMM | 2022-03-15 | 5 | Weekday | PACE | UP | 2022-02-15 | 5 | 3 | 220.67 | -28.42 | 0 | 249.09 | 0 | N | 220
FMM | 2022-03-15 | 6 | Weekday | PACE | UP | 2022-03-04 | 6 | 2 | 197.2063 | 15.593 | 0 | 181.6133 | 0 | N | 197
FMM | 2022-03-15 | 7 | Weekday | PACE | UP | 2022-01-21 | 7 | 4 | 225.0533 | -96.01 | 0.57 | 320.4933 | 0 | N | 225
FMM | 2022-03-15 | 8 | Weekday | PACE | UP | 2022-02-21 | 8 | 2 | 454.4513 | 67.369 | 109.6756 | 277.4067 | 0 | N | 454
FMM | 2022-03-15 | 9 | Weekday | PACE | UP | 2022-03-09 | 9 | 2 | 453.4714 | 65.319 | 332.8858 | 55.2667 | 0 | N | 453
FMM | 2022-03-15 | 10 | Weekday | PACE | UP | 2022-02-15 | 10 | 3 | 244.0757 | 54.734 | 102.6217 | 86.72 | 0 | N | 244
FMM | 2022-03-15 | 11 | Weekday | PACE | UP | 2022-02-16 | 11 | 2 | 201.5652 | 43.566 | 121.0292 | 36.97 | 0 | N | 201
FMM | 2022-03-15 | 12 | Weekday | PACE | UP | 2022-03-02 | 12 | 4 | 137.2566 | 15 | 19.6199 | 102.6367 | 0 | N | 137
FMM | 2022-03-15 | 13 | Weekday | PACE | UP | 2022-01-27 | 13 | 3 | 182.4221 | -13.394 | 40.8861 | 154.93 | 0 | N | 182
FMM | 2022-03-15 | 14 | Weekday | PACE | UP | 2022-01-21 | 14 | 3 | 305.1384 | -1.857 | 151.5221 | 155.4733 | 0 | N | 305
FMM | 2022-03-15 | 15 | Weekday | PACE | UP | 2022-02-03 | 15 | 3 | 286.0219 | -26.136 | 90.8146 | 221.3433 | 0 | N | 286
FMM | 2022-03-15 | 16 | Weekday | PACE | UP | 2022-01-21 | 16 | 4 | 334.5125 | 25.386 | 72.5032 | 236.6233 | 0 | N | 334
FMM | 2022-03-15 | 17 | Weekday | PACE | UP | 2022-02-18 | 17 | 4 | 345.9443 | 79.774 | 41.5903 | 224.58 | 0 | N | 345
FMM | 2022-03-15 | 18 | Weekday | PACE | UP | 2022-02-21 | 18 | 3 | 239.711 | 5.681 | 0 | 234.03 | 0 | N | 239
FMM | 2022-03-15 | 19 | Weekday | PACE | UP | 2022-02-11 | 19 | 2 | 306.9753 | 21.172 | 0 | 285.8033 | 0 | N | 306
FMM | 2022-03-15 | 20 | Weekday | PACE | UP | 2022-01-31 | 20 | 3 | 386.5417 | -7.815 | 0 | 394.3567 | 0 | N | 386
FMM | 2022-03-15 | 21 | Weekday | PACE | UP | 2022-03-10 | 21 | 3 | 256.4173 | -3.916 | 0 | 260.3333 | 0 | N | 256
FMM | 2022-03-15 | 22 | Weekday | PACE | UP | 2022-02-15 | 22 | 2 | 173.6357 | 29.229 | 0 | 144.4067 | 0 | N | 173
FMM | 2022-03-15 | 23 | Weekday | PACE | UP | 2022-02-15 | 23 | 2 | 218.9903 | 35.057 | 0 | 183.9333 | 0 | N | 218
FMM | 2022-03-15 | 24 | Weekday | PACE | UP | 2022-02-04 | 24 | 2 | 202.2876 | -25.399 | 0 | 227.6866 | 0 | N | 202
FMM | 2022-03-15 | 1 | Weekday | PACE | DN | 2022-02-10 | 1 | 4 | -261.0943 | 39.899 | 0 | -300.9933 | 0 | N | -261
FMM | 2022-03-15 | 2 | Weekday | PACE | DN | 2022-01-27 | 2 | 2 | -247.268 | 36.632 | 0 | -283.9 | 0 | N | -247
FMM | 2022-03-15 | 3 | Weekday | PACE | DN | 2022-01-26 | 3 | 3 | -235.7683 | 5.085 | 0 | -240.8533 | 0 | N | -235
FMM | 2022-03-15 | 4 | Weekday | PACE | DN | 2022-01-25 | 5 | 1 | -202.09 | 20.02 | 0 | -222.11 | 0 | N | -202
FMM | 2022-03-15 | 5 | Weekday | PACE | DN | 2022-02-24 | 5 | 4 | -250.3687 | 72.388 | 0 | -322.7567 | 0 | N | -250
FMM | 2022-03-15 | 6 | Weekday | PACE | DN | 2022-02-03 | 6 | 2 | -301.0067 | 66.64 | 0 | -367.6467 | 0 | N | -301
FMM | 2022-03-15 | 7 | Weekday | PACE | DN | 2022-02-14 | 8 | 1 | -280.9111 | 7.256 | -118.5737 | -169.5933 | 0 | N | -280
FMM | 2022-03-15 | 8 | Weekday | PACE | DN | 2022-02-14 | 8 | 4 | -340.6739 | -76.543 | -186.3709 | -77.76 | 0 | N | -340
FMM | 2022-03-15 | 9 | Weekday | PACE | DN | 2022-01-19 | 9 | 4 | -382.6247 | 33.09 | -466.2714 | 50.5567 | 0 | N | -382
FMM | 2022-03-15 | 10 | Weekday | PACE | DN | 2022-02-23 | 11 | 1 | -373.2403 | 46.974 | -248.8276 | -171.3867 | 0 | N | -373
FMM | 2022-03-15 | 11 | Weekday | PACE | DN | 2022-02-15 | 12 | 1 | -380.6416 | 10.016 | -121.3476 | -269.31 | 0 | N | -380
FMM | 2022-03-15 | 12 | Weekday | PACE | DN | 2022-03-08 | 13 | 1 | -396.0211 | 16.932 | -125.0098 | -287.9434 | 0 | N | -396
FMM | 2022-03-15 | 13 | Weekday | PACE | DN | 2022-03-10 | 13 | 4 | -366.3435 | -46.955 | -83.8885 | -235.5 | 0 | N | -366
FMM | 2022-03-15 | 14 | Weekday | PACE | DN | 2022-03-10 | 14 | 3 | -264.0874 | 2.646 | -37.5967 | -229.1367 | 0 | N | -264
FMM | 2022-03-15 | 15 | Weekday | PACE | DN | 2022-01-27 | 16 | 1 | -361.75 | 24.786 | -66.2227 | -320.3133 | 0 | N | -361
FMM | 2022-03-15 | 16 | Weekday | PACE | DN | 2022-01-18 | 17 | 1 | -268.8771 | -27.249 | -81.6814 | -159.9467 | 0 | N | -268
FMM | 2022-03-15 | 17 | Weekday | PACE | DN | 2022-03-04 | 17 | 4 | -280.0836 | 11.833 | 50.2901 | -342.2067 | 0 | N | -280
FMM | 2022-03-15 | 18 | Weekday | PACE | DN | 2022-02-03 | 18 | 3 | -254.32 | 64.07 | 0 | -318.39 | 0 | N | -254
FMM | 2022-03-15 | 19 | Weekday | PACE | DN | 2022-02-25 | 19 | 3 | -228.154 | 8.916 | 0 | -237.07 | 0 | N | -228
FMM | 2022-03-15 | 20 | Weekday | PACE | DN | 2022-02-25 | 21 | 1 | -202.6297 | 13.407 | 0 | -216.0367 | 0 | N | -202
FMM | 2022-03-15 | 21 | Weekday | PACE | DN | 2022-03-08 | 21 | 3 | -213.754 | -21.204 | 0 | -192.55 | 0 | N | -213
FMM | 2022-03-15 | 22 | Weekday | PACE | DN | 2022-02-01 | 22 | 3 | -248.4287 | 53.528 | 0 | -301.9567 | 0 | N | -248
FMM | 2022-03-15 | 23 | Weekday | PACE | DN | 2022-02-11 | 23 | 3 | -331.2467 | -8.9 | 0 | -322.3467 | 0 | N | -331
FMM | 2022-03-15 | 24 | Weekday | PACE | DN | 2022-01-26 | 1 | 1 | -285.8783 | -2.905 | 0 | -282.9733 | 0 | N | -285
FMM | 2022-03-15 | 1 | Weekday | PACW | UP | 2022-02-28 | 1 | 2 | 64.612 | -21.058 | 0 | 85.67 | 0 | N | 64
FMM | 2022-03-15 | 2 | Weekday | PACW | UP | 2022-03-11 | 2 | 2 | 63.723 | 22.703 | 0 | 41.02 | 0 | N | 63
FMM | 2022-03-15 | 3 | Weekday | PACW | UP | 2022-03-02 | 3 | 2 | 53.498 | 14.948 | 0 | 38.55 | 0 | N | 53
FMM | 2022-03-15 | 4 | Weekday | PACW | UP | 2022-03-11 | 4 | 3 | 67.735 | 4.415 | 0 | 63.32 | 0 | N | 67
FMM | 2022-03-15 | 5 | Weekday | PACW | UP | 2022-01-31 | 5 | 4 | 81.9587 | 72.052 | 0 | 9.9067 | 0 | N | 81
FMM | 2022-03-15 | 6 | Weekday | PACW | UP | 2022-02-18 | 7 | 1 | 97.2577 | 26.351 | 0 | 70.9067 | 0 | N | 97
FMM | 2022-03-15 | 7 | Weekday | PACW | UP | 2022-02-22 | 7 | 3 | 60.5093 | -26.514 | 0 | 87.0233 | 0 | N | 60
FMM | 2022-03-15 | 8 | Weekday | PACW | UP | 2022-02-22 | 8 | 3 | 102.073 | 28.903 | -1.6233 | 74.7933 | 0 | N | 102
FMM | 2022-03-15 | 9 | Weekday | PACW | UP | 2022-02-22 | 9 | 2 | 123.693 | 49.093 | 67.9833 | 6.6167 | 0 | N | 123
FMM | 2022-03-15 | 10 | Weekday | PACW | UP | 2022-03-04 | 10 | 3 | 101.499 | 35.539 | 31.54 | 34.42 | 0 | N | 101
FMM | 2022-03-15 | 11 | Weekday | PACW | UP | 2022-02-21 | 12 | 1 | 60.6477 | 35.211 | -21.68 | 47.1167 | 0 | N | 60
FMM | 2022-03-15 | 12 | Weekday | PACW | UP | 2022-02-21 | 12 | 4 | 106.91 | 24.24 | 19.4333 | 63.2367 | 0 | N | 106
FMM | 2022-03-15 | 13 | Weekday | PACW | UP | 2022-03-10 | 14 | 1 | 77.9817 | 33.625 | -7 | 51.3567 | 0 | N | 77
FMM | 2022-03-15 | 14 | Weekday | PACW | UP | 2022-03-01 | 15 | 1 | 95.845 | 25.135 | 56.89 | 13.82 | 0 | N | 95
FMM | 2022-03-15 | 15 | Weekday | PACW | UP | 2022-02-09 | 15 | 4 | 86.4387 | 7.042 | 2.4233 | 76.9733 | 0 | N | 86
FMM | 2022-03-15 | 16 | Weekday | PACW | UP | 2022-03-04 | 16 | 4 | 102.0037 | 43.047 | 56.23 | 2.7267 | 0 | N | 102
FMM | 2022-03-15 | 17 | Weekday | PACW | UP | 2022-03-01 | 18 | 1 | 100.3293 | 20.476 | 15.2467 | 64.6067 | 0 | N | 100
FMM | 2022-03-15 | 18 | Weekday | PACW | UP | 2022-03-07 | 18 | 3 | 121.7157 | 51.209 | 10.2 | 60.3067 | 0 | N | 121
FMM | 2022-03-15 | 19 | Weekday | PACW | UP | 2022-02-10 | 19 | 4 | 86.5703 | -2.413 | 0 | 88.9833 | 0 | N | 86
FMM | 2022-03-15 | 20 | Weekday | PACW | UP | 2022-03-11 | 20 | 2 | 71.5957 | 9.539 | 0 | 62.0567 | 0 | N | 71
FMM | 2022-03-15 | 21 | Weekday | PACW | UP | 2022-03-07 | 21 | 3 | 71.4667 | -0.44 | 0 | 71.9067 | 0 | N | 71
FMM | 2022-03-15 | 22 | Weekday | PACW | UP | 2022-02-14 | 23 | 1 | 81.656 | -8.794 | 0 | 90.45 | 0 | N | 81
FMM | 2022-03-15 | 23 | Weekday | PACW | UP | 2022-03-04 | 24 | 1 | 112.4243 | 106.731 | 0 | 5.6933 | 0 | N | 112
FMM | 2022-03-15 | 24 | Weekday | PACW | UP | 2022-03-04 | 1 | 1 | 80.421 | 26.651 | 0 | 53.77 | 0 | N | 80
FMM | 2022-03-15 | 1 | Weekday | PACW | DN | 2022-02-15 | 1 | 3 | -97.1553 | 13.128 | 0 | -110.2833 | 0 | N | -97
FMM | 2022-03-15 | 2 | Weekday | PACW | DN | 2022-02-14 | 3 | 1 | -117.0767 | 6.44 | 0 | -123.5167 | 0 | N | -117
FMM | 2022-03-15 | 3 | Weekday | PACW | DN | 2022-03-01 | 3 | 3 | -101.295 | -17.665 | 0 | -83.63 | 0 | N | -101
FMM | 2022-03-15 | 4 | Weekday | PACW | DN | 2022-02-17 | 4 | 4 | -76.6717 | 6.805 | 0 | -83.4767 | 0 | N | -76
FMM | 2022-03-15 | 5 | Weekday | PACW | DN | 2022-02-01 | 5 | 2 | -69.0387 | 0.718 | 0 | -69.7567 | 0 | N | -69
FMM | 2022-03-15 | 6 | Weekday | PACW | DN | 2022-02-10 | 6 | 3 | -119.0497 | -22.093 | 0 | -96.9567 | 0 | N | -119
FMM | 2022-03-15 | 7 | Weekday | PACW | DN | 2022-02-04 | 7 | 2 | -130.6483 | -65.275 | 0 | -65.3733 | 0 | N | -130
FMM | 2022-03-15 | 8 | Weekday | PACW | DN | 2022-02-07 | 9 | 1 | -129.177 | 22.253 | -16.44 | -134.99 | 0 | N | -129
FMM | 2022-03-15 | 9 | Weekday | PACW | DN | 2022-02-09 | 10 | 1 | -133.974 | -122.444 | -35.1767 | 23.6467 | 0 | N | -133
FMM | 2022-03-15 | 10 | Weekday | PACW | DN | 2022-03-07 | 10 | 4 | -134.1057 | -91.089 | -19.2767 | -23.74 | 0 | N | -134
FMM | 2022-03-15 | 11 | Weekday | PACW | DN | 2022-02-14 | 11 | 3 | -150.1087 | 5.168 | -17.82 | -137.4567 | 0 | N | -150
FMM | 2022-03-15 | 12 | Weekday | PACW | DN | 2022-02-08 | 12 | 3 | -112.3247 | -3.408 | 0.51667 | -109.4333 | 0 | N | -112
FMM | 2022-03-15 | 13 | Weekday | PACW | DN | 2022-01-18 | 14 | 1 | -109.5063 | -6.353 | -48.9333 | -54.22 | 0 | N | -109
FMM | 2022-03-15 | 14 | Weekday | PACW | DN | 2022-03-03 | 14 | 3 | -147.245 | -0.465 | -0.97667 | -145.8033 | 0 | N | -147
FMM | 2022-03-15 | 15 | Weekday | PACW | DN | 2022-01-31 | 15 | 2 | -109.0323 | -13.849 | -36.7 | -58.4833 | 0 | N | -109
FMM | 2022-03-15 | 16 | Weekday | PACW | DN | 2022-02-14 | 16 | 4 | -155.908 | 38.732 | -37.54 | -157.1 | 0 | N | -155
FMM | 2022-03-15 | 17 | Weekday | PACW | DN | 2022-02-10 | 17 | 4 | -93.529 | -52.549 | -13.0833 | -27.8967 | 0 | N | -93
FMM | 2022-03-15 | 18 | Weekday | PACW | DN | 2022-02-14 | 18 | 2 | -105.1817 | 51.605 | 1.3267 | -158.1133 | 0 | N | -105
FMM | 2022-03-15 | 19 | Weekday | PACW | DN | 2022-02-08 | 20 | 1 | -134.066 | -18.216 | 0 | -115.85 | 0 | N | -134
FMM | 2022-03-15 | 20 | Weekday | PACW | DN | 2022-02-08 | 20 | 2 | -126.748 | -5.118 | 0 | -121.63 | 0 | N | -126
FMM | 2022-03-15 | 21 | Weekday | PACW | DN | 2022-02-17 | 21 | 4 | -97.665 | -18.645 | 0 | -79.02 | 0 | N | -97
FMM | 2022-03-15 | 22 | Weekday | PACW | DN | 2022-02-08 | 22 | 4 | -89.2083 | -23.155 | 0 | -66.0533 | 0 | N | -89
FMM | 2022-03-15 | 23 | Weekday | PACW | DN | 2022-02-08 | 24 | 1 | -103.0033 | 4.8 | 0 | -107.8033 | 0 | N | -103
FMM | 2022-03-15 | 24 | Weekday | PACW | DN | 2022-02-08 | 24 | 4 | -100.5867 | 26.05 | 0 | -126.6367 | 0 | N | -100
FMM | 2022-03-15 | 1 | Weekday | PGE | UP | 2022-02-28 | 1 | 2 | 109.961 | 3.961 | 0 | 106 | 0 | N | 109
FMM | 2022-03-15 | 2 | Weekday | PGE | UP | 2022-02-02 | 2 | 3 | 40.0507 | 15.384 | 0 | 24.6667 | 0 | N | 40
FMM | 2022-03-15 | 3 | Weekday | PGE | UP | 2022-02-17 | 3 | 3 | 51.6297 | 5.963 | 0 | 45.6667 | 0 | N | 51
FMM | 2022-03-15 | 4 | Weekday | PGE | UP | 2022-02-23 | 4 | 2 | 40.481 | 34.481 | 0 | 6 | 0 | N | 40
FMM | 2022-03-15 | 5 | Weekday | PGE | UP | 2022-01-18 | 6 | 1 | 63.2383 | 17.905 | 0 | 45.3333 | 0 | N | 63
FMM | 2022-03-15 | 6 | Weekday | PGE | UP | 2022-01-21 | 7 | 1 | 160.4847 | 14.818 | 0 | 145.6667 | 0 | N | 160
FMM | 2022-03-15 | 7 | Weekday | PGE | UP | 2022-01-31 | 7 | 4 | 110.425 | 57.425 | 0 | 53 | 0 | N | 110
FMM | 2022-03-15 | 8 | Weekday | PGE | UP | 2022-02-22 | 8 | 3 | 73.8023 | 2.469 | 0 | 71.3333 | 0 | N | 73
FMM | 2022-03-15 | 9 | Weekday | PGE | UP | 2022-01-26 | 9 | 3 | 133.004 | 108.004 | 0 | 25 | 0 | N | 133
FMM | 2022-03-15 | 10 | Weekday | PGE | UP | 2022-02-07 | 10 | 3 | 171.278 | 126.278 | 0 | 45 | 0 | N | 171
FMM | 2022-03-15 | 11 | Weekday | PGE | UP | 2022-02-16 | 11 | 4 | 132.891 | -25.109 | 0 | 158 | 0 | N | 132
FMM | 2022-03-15 | 12 | Weekday | PGE | UP | 2022-02-16 | 13 | 1 | 139.28 | 71.28 | 0 | 68 | 0 | N | 139
FMM | 2022-03-15 | 13 | Weekday | PGE | UP | 2022-02-21 | 14 | 1 | 152.1637 | 93.497 | 0 | 58.6667 | 0 | N | 152
FMM | 2022-03-15 | 14 | Weekday | PGE | UP | 2022-02-21 | 14 | 3 | 90.421 | 76.421 | 0 | 14 | 0 | N | 90
FMM | 2022-03-15 | 15 | Weekday | PGE | UP | 2022-02-03 | 15 | 3 | 95.8917 | 8.225 | 0 | 87.6667 | 0 | N | 95
FMM | 2022-03-15 | 16 | Weekday | PGE | UP | 2022-02-14 | 16 | 4 | 144.248 | 39.248 | 0 | 105 | 0 | N | 144
FMM | 2022-03-15 | 17 | Weekday | PGE | UP | 2022-03-10 | 17 | 4 | 133.0363 | 84.703 | 0 | 48.3333 | 0 | N | 133
FMM | 2022-03-15 | 18 | Weekday | PGE | UP | 2022-02-03 | 18 | 4 | 143.6673 | 59.334 | 0 | 84.3333 | 0 | N | 143
FMM | 2022-03-15 | 19 | Weekday | PGE | UP | 2022-01-20 | 19 | 3 | 94.7627 | 0.096 | 0 | 94.6667 | 0 | N | 94
FMM | 2022-03-15 | 20 | Weekday | PGE | UP | 2022-02-22 | 20 | 4 | 94.9447 | -8.722 | 0 | 103.6667 | 0 | N | 94
FMM | 2022-03-15 | 21 | Weekday | PGE | UP | 2022-02-21 | 21 | 3 | 119.4363 | 45.103 | 0 | 74.3333 | 0 | N | 119
FMM | 2022-03-15 | 22 | Weekday | PGE | UP | 2022-02-08 | 23 | 1 | 120.6317 | 35.965 | 0 | 84.6667 | 0 | N | 120
FMM | 2022-03-15 | 23 | Weekday | PGE | UP | 2022-02-08 | 23 | 2 | 105.6853 | 11.352 | 0 | 94.3333 | 0 | N | 105
FMM | 2022-03-15 | 24 | Weekday | PGE | UP | 2022-01-31 | 24 | 4 | 70.411 | 26.411 | 0 | 44 | 0 | N | 70
FMM | 2022-03-15 | 1 | Weekday | PGE | DN | 2022-02-17 | 2 | 1 | -144.5647 | 1.102 | 0 | -145.6667 | 0 | N | -144
FMM | 2022-03-15 | 2 | Weekday | PGE | DN | 2022-03-04 | 2 | 3 | -108.776 | -10.776 | 0 | -98 | 0 | N | -108
FMM | 2022-03-15 | 3 | Weekday | PGE | DN | 2022-03-08 | 3 | 4 | -97.1497 | -15.483 | 0 | -81.6667 | 0 | N | -97
FMM | 2022-03-15 | 4 | Weekday | PGE | DN | 2022-03-07 | 4 | 4 | -97.7267 | 13.94 | 0 | -111.6667 | 0 | N | -97
FMM | 2022-03-15 | 5 | Weekday | PGE | DN | 2022-03-10 | 6 | 1 | -115.8333 | -5.5 | 0 | -110.3333 | 0 | N | -115
FMM | 2022-03-15 | 6 | Weekday | PGE | DN | 2022-03-10 | 6 | 2 | -96.4047 | 9.262 | 0 | -105.6667 | 0 | N | -96
FMM | 2022-03-15 | 7 | Weekday | PGE | DN | 2022-02-09 | 8 | 1 | -90.259 | -18.259 | 0 | -72 | 0 | N | -90
FMM | 2022-03-15 | 8 | Weekday | PGE | DN | 2022-03-10 | 8 | 4 | -99.5643 | 1.769 | 0 | -101.3333 | 0 | N | -99
FMM | 2022-03-15 | 9 | Weekday | PGE | DN | 2022-02-25 | 9 | 4 | -146.1723 | -141.839 | 0 | -4.3333 | 0 | N | -146
FMM | 2022-03-15 | 10 | Weekday | PGE | DN | 2022-03-03 | 10 | 3 | -130.5443 | -58.211 | 0 | -72.3333 | 0 | N | -130
FMM | 2022-03-15 | 11 | Weekday | PGE | DN | 2022-03-07 | 11 | 3 | -159.007 | -11.007 | 0 | -148 | 0 | N | -159
FMM | 2022-03-15 | 12 | Weekday | PGE | DN | 2022-01-18 | 12 | 2 | -155.145 | -2.145 | 0 | -153 | 0 | N | -155
FMM | 2022-03-15 | 13 | Weekday | PGE | DN | 2022-02-14 | 14 | 1 | -140.511 | -17.511 | 0 | -123 | 0 | N | -140
FMM | 2022-03-15 | 14 | Weekday | PGE | DN | 2022-02-28 | 14 | 2 | -128.0503 | -25.717 | 0 | -102.3333 | 0 | N | -128
FMM | 2022-03-15 | 15 | Weekday | PGE | DN | 2022-03-07 | 15 | 3 | -96.547 | -22.547 | 0 | -74 | 0 | N | -96
FMM | 2022-03-15 | 16 | Weekday | PGE | DN | 2022-01-17 | 16 | 2 | -105.5537 | -17.887 | 0 | -87.6667 | 0 | N | -105
FMM | 2022-03-15 | 17 | Weekday | PGE | DN | 2022-02-14 | 17 | 3 | -105.784 | -0.784 | 0 | -105 | 0 | N | -105
FMM | 2022-03-15 | 18 | Weekday | PGE | DN | 2022-02-14 | 18 | 3 | -136.399 | 12.601 | 0 | -149 | 0 | N | -136
FMM | 2022-03-15 | 19 | Weekday | PGE | DN | 2022-02-28 | 19 | 3 | -165.2493 | -44.916 | 0 | -120.3333 | 0 | N | -165
FMM | 2022-03-15 | 20 | Weekday | PGE | DN | 2022-02-18 | 20 | 4 | -136.0123 | 4.321 | 0 | -140.3333 | 0 | N | -136
FMM | 2022-03-15 | 21 | Weekday | PGE | DN | 2022-01-17 | 21 | 2 | -120.7517 | -14.085 | 0 | -106.6667 | 0 | N | -120
FMM | 2022-03-15 | 22 | Weekday | PGE | DN | 2022-03-07 | 22 | 4 | -108.4283 | 30.905 | 0 | -139.3333 | 0 | N | -108
FMM | 2022-03-15 | 23 | Weekday | PGE | DN | 2022-02-21 | 24 | 1 | -104.541 | -36.541 | 0 | -68 | 0 | N | -104
FMM | 2022-03-15 | 24 | Weekday | PGE | DN | 2022-01-18 | 1 | 1 | -111.7333 | -8.4 | 0 | -103.3333 | 0 | N | -111
FMM | 2022-03-15 | 1 | Weekday | PNM | UP | 2022-02-10 | 2 | 1 | 114.5857 | -8.901 | 0 | 123.4867 | 0 | N | 114
FMM | 2022-03-15 | 2 | Weekday | PNM | UP | 2022-03-04 | 2 | 3 | 122.029 | -16.001 | 0 | 138.03 | 0 | N | 122
FMM | 2022-03-15 | 3 | Weekday | PNM | UP | 2022-02-03 | 3 | 3 | 97.411 | 5.171 | 0 | 92.24 | 0 | N | 97
FMM | 2022-03-15 | 4 | Weekday | PNM | UP | 2022-01-26 | 4 | 2 | 79.129 | -5.381 | 0 | 84.51 | 0 | N | 79
FMM | 2022-03-15 | 5 | Weekday | PNM | UP | 2022-03-10 | 6 | 1 | 92.5127 | 7.426 | -0.24667 | 85.3333 | 0 | N | 92
FMM | 2022-03-15 | 6 | Weekday | PNM | UP | 2022-02-08 | 6 | 4 | 102.5643 | -3.069 | -0.013333 | 105.6467 | 0 | N | 102
FMM | 2022-03-15 | 7 | Weekday | PNM | UP | 2022-02-03 | 8 | 1 | 122.6033 | 61.74 | 28.66 | 32.2033 | 0 | N | 122
FMM | 2022-03-15 | 8 | Weekday | PNM | UP | 2022-02-03 | 8 | 4 | 177.21 | 113.58 | 33.13 | 30.5 | 0 | N | 177
FMM | 2022-03-15 | 9 | Weekday | PNM | UP | 2022-02-09 | 9 | 3 | 91.1837 | -2.343 | 2.4733 | 91.0533 | 0 | N | 91
FMM | 2022-03-15 | 10 | Weekday | PNM | UP | 2022-02-24 | 10 | 2 | 62.798 | 59.198 | 2.42 | 1.18 | 0 | N | 62
FMM | 2022-03-15 | 11 | Weekday | PNM | UP | 2022-02-01 | 11 | 4 | 74.018 | 47.428 | 7.53 | 19.06 | 0 | N | 74
FMM | 2022-03-15 | 12 | Weekday | PNM | UP | 2022-03-04 | 12 | 2 | 54.974 | 81.244 | 20.8633 | -47.1333 | 0 | N | 54
FMM | 2022-03-15 | 13 | Weekday | PNM | UP | 2022-03-10 | 13 | 3 | 101.404 | 51.444 | 7.3067 | 42.6533 | 0 | N | 101
FMM | 2022-03-15 | 14 | Weekday | PNM | UP | 2022-02-01 | 14 | 4 | 106.5177 | 67.661 | 16.3533 | 22.5033 | 0 | N | 106
FMM | 2022-03-15 | 15 | Weekday | PNM | UP | 2022-03-10 | 15 | 4 | 164.5293 | 78.496 | 24.74 | 61.2933 | 0 | N | 164
FMM | 2022-03-15 | 16 | Weekday | PNM | UP | 2022-02-16 | 16 | 2 | 96.1997 | -36.417 | 19.9233 | 112.6933 | 0 | N | 96
FMM | 2022-03-15 | 17 | Weekday | PNM | UP | 2022-01-31 | 18 | 1 | 98.4407 | -3.436 | 0.12667 | 101.75 | 0 | N | 98
FMM | 2022-03-15 | 18 | Weekday | PNM | UP | 2022-03-09 | 19 | 1 | 111.0487 | -12.218 | 0 | 123.2667 | 0 | N | 111
FMM | 2022-03-15 | 19 | Weekday | PNM | UP | 2022-02-16 | 19 | 4 | 87.5447 | 10.118 | 0 | 77.4267 | 0 | N | 87
FMM | 2022-03-15 | 20 | Weekday | PNM | UP | 2022-02-16 | 20 | 3 | 89.1233 | 14.8 | 0 | 74.3233 | 0 | N | 89
FMM | 2022-03-15 | 21 | Weekday | PNM | UP | 2022-02-16 | 22 | 1 | 92.7973 | -5.226 | 0 | 98.0233 | 0 | N | 92
FMM | 2022-03-15 | 22 | Weekday | PNM | UP | 2022-03-09 | 22 | 3 | 76.974 | 15.124 | 0 | 61.85 | 0 | N | 76
FMM | 2022-03-15 | 23 | Weekday | PNM | UP | 2022-02-08 | 23 | 3 | 68.1363 | -50.207 | 0 | 118.3433 | 0 | N | 68
FMM | 2022-03-15 | 24 | Weekday | PNM | UP | 2022-02-01 | 1 | 1 | 84.0327 | -12.994 | 0.066667 | 96.96 | 0 | N | 84
FMM | 2022-03-15 | 1 | Weekday | PNM | DN | 2022-02-02 | 1 | 3 | -62.1863 | 3.837 | 0 | -66.0233 | 0 | N | -62
FMM | 2022-03-15 | 2 | Weekday | PNM | DN | 2022-02-04 | 2 | 3 | -59.1467 | 14.2 | 0 | -73.3467 | 0 | N | -59
FMM | 2022-03-15 | 3 | Weekday | PNM | DN | 2022-02-04 | 3 | 4 | -63.2363 | -4.943 | 0 | -58.2933 | 0 | N | -63
FMM | 2022-03-15 | 4 | Weekday | PNM | DN | 2022-03-04 | 5 | 1 | -52.942 | 12.168 | 0 | -65.11 | 0 | N | -52
FMM | 2022-03-15 | 5 | Weekday | PNM | DN | 2022-02-04 | 5 | 4 | -63.9003 | -18.457 | 0 | -45.4433 | 0 | N | -63
FMM | 2022-03-15 | 6 | Weekday | PNM | DN | 2022-01-24 | 6 | 4 | -48.9293 | -17.806 | 0 | -31.1233 | 0 | N | -48
FMM | 2022-03-15 | 7 | Weekday | PNM | DN | 2022-01-31 | 8 | 1 | -79.2593 | 25.954 | -28.66 | -76.5533 | 0 | N | -79
FMM | 2022-03-15 | 8 | Weekday | PNM | DN | 2022-03-07 | 8 | 4 | -114.425 | 16.685 | -14.5633 | -116.5467 | 0 | N | -114
FMM | 2022-03-15 | 9 | Weekday | PNM | DN | 2022-02-23 | 9 | 4 | -142.7383 | 2.685 | -2.74 | -142.6833 | 0 | N | -142
FMM | 2022-03-15 | 10 | Weekday | PNM | DN | 2022-03-08 | 10 | 2 | -120.5813 | -27.858 | -3.9333 | -88.79 | 0 | N | -120
FMM | 2022-03-15 | 11 | Weekday | PNM | DN | 2022-02-25 | 11 | 4 | -137.1197 | -6.483 | -25.49 | -105.1467 | 0 | N | -137
FMM | 2022-03-15 | 12 | Weekday | PNM | DN | 2022-02-17 | 12 | 3 | -124.4797 | -45.043 | -11.5233 | -67.9133 | 0 | N | -124
FMM | 2022-03-15 | 13 | Weekday | PNM | DN | 2022-03-11 | 13 | 2 | -81.7467 | -60.17 | -16.56 | -5.0167 | 0 | N | -81
FMM | 2022-03-15 | 14 | Weekday | PNM | DN | 2022-03-03 | 14 | 2 | -91.25 | 12.54 | 21.8633 | -125.6533 | 0 | N | -91
FMM | 2022-03-15 | 15 | Weekday | PNM | DN | 2022-01-17 | 16 | 1 | -84.6337 | -31.137 | -45.3367 | -8.16 | 0 | N | -84
FMM | 2022-03-15 | 16 | Weekday | PNM | DN | 2022-01-26 | 16 | 4 | -108.838 | -33.088 | -11.1733 | -64.5767 | 0 | N | -108
FMM | 2022-03-15 | 17 | Weekday | PNM | DN | 2022-03-10 | 17 | 4 | -107.3683 | 18.895 | 0.89 | -127.1533 | 0 | N | -107
FMM | 2022-03-15 | 18 | Weekday | PNM | DN | 2022-02-22 | 18 | 3 | -63.4663 | -28.303 | 0.20667 | -35.37 | 0 | N | -63
FMM | 2022-03-15 | 19 | Weekday | PNM | DN | 2022-03-02 | 19 | 2 | -77.481 | -44.131 | 0 | -33.35 | 0 | N | -77
FMM | 2022-03-15 | 20 | Weekday | PNM | DN | 2022-03-10 | 20 | 3 | -75.803 | 19.507 | 0 | -95.31 | 0 | N | -75
FMM | 2022-03-15 | 21 | Weekday | PNM | DN | 2022-02-17 | 21 | 4 | -82.5793 | -4.086 | 0 | -78.4933 | 0 | N | -82
FMM | 2022-03-15 | 22 | Weekday | PNM | DN | 2022-02-23 | 22 | 4 | -103.793 | 6.577 | 0 | -110.37 | 0 | N | -103
FMM | 2022-03-15 | 23 | Weekday | PNM | DN | 2022-01-21 | 23 | 4 | -105.6587 | -13.842 | 0 | -91.8167 | 0 | N | -105
FMM | 2022-03-15 | 24 | Weekday | PNM | DN | 2022-01-21 | 24 | 3 | -91.349 | -10.299 | 0 | -81.05 | 0 | N | -91
FMM | 2022-03-15 | 1 | Weekday | PSEI | UP | 2022-02-21 | 1 | 2 | 79.6583 | 15.346 | 0 | 64.3123 | 0 | N | 79
FMM | 2022-03-15 | 2 | Weekday | PSEI | UP | 2022-02-23 | 3 | 1 | 100.0979 | 22.943 | 0 | 77.1549 | 0 | N | 100
FMM | 2022-03-15 | 3 | Weekday | PSEI | UP | 2022-02-22 | 3 | 3 | 114.7498 | -1.402 | 0 | 116.1518 | 0 | N | 114
FMM | 2022-03-15 | 4 | Weekday | PSEI | UP | 2022-02-01 | 4 | 4 | 95.0858 | -3.406 | 0 | 98.4918 | 0 | N | 95
FMM | 2022-03-15 | 5 | Weekday | PSEI | UP | 2022-01-17 | 6 | 1 | 50.0916 | 51.531 | 0 | -1.4394 | 0 | N | 50
FMM | 2022-03-15 | 6 | Weekday | PSEI | UP | 2022-03-08 | 6 | 3 | 97.3426 | 2.179 | 0 | 95.1636 | 0 | N | 97
FMM | 2022-03-15 | 7 | Weekday | PSEI | UP | 2022-02-09 | 7 | 4 | 110.9177 | 22.026 | 0 | 88.8917 | 0 | N | 110
FMM | 2022-03-15 | 8 | Weekday | PSEI | UP | 2022-02-09 | 8 | 2 | 106.9419 | 0.429 | 0 | 106.5129 | 0 | N | 106
FMM | 2022-03-15 | 9 | Weekday | PSEI | UP | 2022-02-02 | 9 | 2 | 123.2043 | 79.873 | 0 | 43.3313 | 0 | N | 123
FMM | 2022-03-15 | 10 | Weekday | PSEI | UP | 2022-02-02 | 10 | 4 | 87.722 | 59.238 | 0 | 28.484 | 0 | N | 87
FMM | 2022-03-15 | 11 | Weekday | PSEI | UP | 2022-02-22 | 11 | 2 | 94.8668 | 31.372 | 0 | 63.4948 | 0 | N | 94
FMM | 2022-03-15 | 12 | Weekday | PSEI | UP | 2022-02-07 | 13 | 1 | 86.0011 | 27.386 | 0 | 58.6151 | 0 | N | 86
FMM | 2022-03-15 | 13 | Weekday | PSEI | UP | 2022-02-04 | 13 | 2 | 54.0478 | -73.896 | 0 | 127.9438 | 0 | N | 54
FMM | 2022-03-15 | 14 | Weekday | PSEI | UP | 2022-03-07 | 14 | 2 | 68.6734 | -3.195 | 0 | 71.8684 | 0 | N | 68
FMM | 2022-03-15 | 15 | Weekday | PSEI | UP | 2022-01-17 | 15 | 4 | 65.6743 | 0.147 | 0 | 65.5273 | 0 | N | 65
FMM | 2022-03-15 | 16 | Weekday | PSEI | UP | 2022-03-10 | 16 | 4 | 55.1746 | 51.152 | 0 | 4.0226 | 0 | N | 55
FMM | 2022-03-15 | 17 | Weekday | PSEI | UP | 2022-02-10 | 17 | 4 | 135.2426 | -4.843 | 0 | 140.0856 | 0 | N | 135
FMM | 2022-03-15 | 18 | Weekday | PSEI | UP | 2022-01-26 | 19 | 1 | 118.3216 | 116.631 | 0 | 1.6906 | 0 | N | 118
FMM | 2022-03-15 | 19 | Weekday | PSEI | UP | 2022-01-20 | 19 | 2 | 111.2511 | -0.811 | 0 | 112.0621 | 0 | N | 111
FMM | 2022-03-15 | 20 | Weekday | PSEI | UP | 2022-03-01 | 20 | 3 | 85.2258 | 51.545 | 0 | 33.6808 | 0 | N | 85
FMM | 2022-03-15 | 21 | Weekday | PSEI | UP | 2022-02-10 | 21 | 3 | 67.2813 | 11.312 | 0 | 55.9693 | 0 | N | 67
FMM | 2022-03-15 | 22 | Weekday | PSEI | UP | 2022-02-28 | 23 | 1 | 134.543 | 71.184 | 0 | 63.359 | 0 | N | 134
FMM | 2022-03-15 | 23 | Weekday | PSEI | UP | 2022-02-22 | 23 | 3 | 135.0223 | 46.236 | 0 | 88.7863 | 0 | N | 135
FMM | 2022-03-15 | 24 | Weekday | PSEI | UP | 2022-03-11 | 24 | 4 | 68.1263 | 25.009 | 0 | 43.1173 | 0 | N | 68
FMM | 2022-03-15 | 1 | Weekday | PSEI | DN | 2022-02-17 | 1 | 3 | -109.4918 | 4.355 | 0 | -113.8468 | 0 | N | -109
FMM | 2022-03-15 | 2 | Weekday | PSEI | DN | 2022-03-07 | 2 | 2 | -59.6545 | 1.935 | 0 | -61.5895 | 0 | N | -59
FMM | 2022-03-15 | 3 | Weekday | PSEI | DN | 2022-02-08 | 3 | 4 | -58.4459 | -1.47 | 0 | -56.9759 | 0 | N | -58
FMM | 2022-03-15 | 4 | Weekday | PSEI | DN | 2022-01-26 | 4 | 4 | -91.3344 | -3.789 | 0 | -87.5454 | 0 | N | -91
FMM | 2022-03-15 | 5 | Weekday | PSEI | DN | 2022-01-21 | 5 | 4 | -100.2556 | -52.254 | 0 | -48.0016 | 0 | N | -100
FMM | 2022-03-15 | 6 | Weekday | PSEI | DN | 2022-01-18 | 6 | 3 | -117.2324 | -38.254 | 0 | -78.9784 | 0 | N | -117
FMM | 2022-03-15 | 7 | Weekday | PSEI | DN | 2022-02-18 | 7 | 3 | -100.7796 | -25.838 | 0 | -74.9416 | 0 | N | -100
FMM | 2022-03-15 | 8 | Weekday | PSEI | DN | 2022-03-08 | 9 | 1 | -54.8138 | 17.427 | 0 | -72.2408 | 0 | N | -54
FMM | 2022-03-15 | 9 | Weekday | PSEI | DN | 2022-02-21 | 10 | 1 | -110.0716 | 10.378 | 0 | -120.4496 | 0 | N | -110
FMM | 2022-03-15 | 10 | Weekday | PSEI | DN | 2022-02-08 | 10 | 3 | -97.7138 | -30.882 | 0 | -66.8318 | 0 | N | -97
FMM | 2022-03-15 | 11 | Weekday | PSEI | DN | 2022-02-18 | 11 | 2 | -104.6224 | -20.154 | 0 | -84.4684 | 0 | N | -104
FMM | 2022-03-15 | 12 | Weekday | PSEI | DN | 2022-02-08 | 12 | 2 | -153.8749 | 1.499 | 0 | -155.3739 | 0 | N | -153
FMM | 2022-03-15 | 13 | Weekday | PSEI | DN | 2022-03-04 | 13 | 3 | -103.62 | -6.63 | 0 | -96.99 | 0 | N | -103
FMM | 2022-03-15 | 14 | Weekday | PSEI | DN | 2022-02-11 | 14 | 4 | -123.8569 | -100.586 | 0 | -23.2709 | 0 | N | -123
FMM | 2022-03-15 | 15 | Weekday | PSEI | DN | 2022-02-14 | 15 | 4 | -148.709 | 4.189 | 0 | -152.898 | 0 | N | -148
FMM | 2022-03-15 | 16 | Weekday | PSEI | DN | 2022-02-14 | 16 | 2 | -156.9325 | 3.507 | 0 | -160.4395 | 0 | N | -156
FMM | 2022-03-15 | 17 | Weekday | PSEI | DN | 2022-02-08 | 18 | 1 | -108.7923 | -72.847 | 0 | -35.9453 | 0 | N | -108
FMM | 2022-03-15 | 18 | Weekday | PSEI | DN | 2022-01-24 | 18 | 3 | -146.7666 | -61.361 | 0 | -85.4056 | 0 | N | -146
FMM | 2022-03-15 | 19 | Weekday | PSEI | DN | 2022-01-17 | 19 | 4 | -112.2987 | -24.634 | 0 | -87.6647 | 0 | N | -112
FMM | 2022-03-15 | 20 | Weekday | PSEI | DN | 2022-01-24 | 20 | 3 | -75.6134 | 18.386 | 0 | -93.9994 | 0 | N | -75
FMM | 2022-03-15 | 21 | Weekday | PSEI | DN | 2022-03-10 | 21 | 2 | -122.3991 | 30.274 | 0 | -152.6731 | 0 | N | -122
FMM | 2022-03-15 | 22 | Weekday | PSEI | DN | 2022-03-04 | 23 | 1 | -118.4601 | -6.841 | 0 | -111.6191 | 0 | N | -118
FMM | 2022-03-15 | 23 | Weekday | PSEI | DN | 2022-03-04 | 23 | 2 | -72.9856 | 33.131 | 0 | -106.1166 | 0 | N | -72
FMM | 2022-03-15 | 24 | Weekday | PSEI | DN | 2022-03-07 | 24 | 2 | -91.7995 | 8.744 | 0 | -100.5435 | 0 | N | -91
FMM | 2022-03-15 | 1 | Weekday | SCL | UP | 2022-01-31 | 1 | 3 | 9.741 | 9.741 | 0 | 0 | 0 | N | 9
FMM | 2022-03-15 | 2 | Weekday | SCL | UP | 2022-02-25 | 2 | 4 | 6.625 | 6.625 | 0 | 0 | 0 | N | 6
FMM | 2022-03-15 | 3 | Weekday | SCL | UP | 2022-03-10 | 3 | 4 | 7.361 | 7.361 | 0 | 0 | 0 | N | 7
FMM | 2022-03-15 | 4 | Weekday | SCL | UP | 2022-02-14 | 4 | 3 | 11.205 | 11.205 | 0 | 0 | 0 | N | 11
FMM | 2022-03-15 | 5 | Weekday | SCL | UP | 2022-01-19 | 5 | 4 | 16.3525 | 16.3525 | 0 | 0 | 0 | N | 16
FMM | 2022-03-15 | 6 | Weekday | SCL | UP | 2022-03-09 | 6 | 4 | 27.785 | 27.785 | 0 | 0 | 0 | N | 27
FMM | 2022-03-15 | 7 | Weekday | SCL | UP | 2022-02-21 | 7 | 4 | 24.225 | 24.225 | 0 | 0 | 0 | N | 24
FMM | 2022-03-15 | 8 | Weekday | SCL | UP | 2022-01-31 | 9 | 1 | 24.696 | 24.696 | 0 | 0 | 0 | N | 24
FMM | 2022-03-15 | 9 | Weekday | SCL | UP | 2022-02-22 | 10 | 1 | 34.865 | 34.865 | 0 | 0 | 0 | N | 34
FMM | 2022-03-15 | 10 | Weekday | SCL | UP | 2022-02-17 | 10 | 4 | 36.127 | 36.127 | 0 | 0 | 0 | N | 36
FMM | 2022-03-15 | 11 | Weekday | SCL | UP | 2022-03-11 | 12 | 1 | 39.643 | 39.643 | 0 | 0 | 0 | N | 39
FMM | 2022-03-15 | 12 | Weekday | SCL | UP | 2022-02-28 | 12 | 4 | 27.837 | 27.837 | 0 | 0 | 0 | N | 27
FMM | 2022-03-15 | 13 | Weekday | SCL | UP | 2022-03-04 | 14 | 1 | 26.712 | 26.712 | 0 | 0 | 0 | N | 26
FMM | 2022-03-15 | 14 | Weekday | SCL | UP | 2022-03-04 | 14 | 3 | 30.899 | 30.899 | 0 | 0 | 0 | N | 30
FMM | 2022-03-15 | 15 | Weekday | SCL | UP | 2022-03-10 | 15 | 2 | 23.802 | 23.802 | 0 | 0 | 0 | N | 23
FMM | 2022-03-15 | 16 | Weekday | SCL | UP | 2022-01-17 | 16 | 2 | 20.571 | 20.571 | 0 | 0 | 0 | N | 20
FMM | 2022-03-15 | 17 | Weekday | SCL | UP | 2022-02-02 | 17 | 4 | 26.465 | 26.465 | 0 | 0 | 0 | N | 26
FMM | 2022-03-15 | 18 | Weekday | SCL | UP | 2022-02-10 | 18 | 2 | 19.277 | 19.277 | 0 | 0 | 0 | N | 19
FMM | 2022-03-15 | 19 | Weekday | SCL | UP | 2022-02-16 | 20 | 1 | 22.021 | 22.021 | 0 | 0 | 0 | N | 22
FMM | 2022-03-15 | 20 | Weekday | SCL | UP | 2022-03-09 | 20 | 3 | 19.004 | 19.004 | 0 | 0 | 0 | N | 19
FMM | 2022-03-15 | 21 | Weekday | SCL | UP | 2022-02-28 | 21 | 2 | 21.093 | 21.093 | 0 | 0 | 0 | N | 21
FMM | 2022-03-15 | 22 | Weekday | SCL | UP | 2022-01-28 | 22 | 2 | 21.46 | 21.46 | 0 | 0 | 0 | N | 21
FMM | 2022-03-15 | 23 | Weekday | SCL | UP | 2022-02-24 | 23 | 4 | 18.003 | 18.003 | 0 | 0 | 0 | N | 18
FMM | 2022-03-15 | 24 | Weekday | SCL | UP | 2022-02-21 | 24 | 2 | 21.139 | 21.139 | 0 | 0 | 0 | N | 21
FMM | 2022-03-15 | 1 | Weekday | SCL | DN | 2022-01-24 | 1 | 3 | -12.07 | -12.07 | 0 | 0 | 0 | N | -12
FMM | 2022-03-15 | 2 | Weekday | SCL | DN | 2022-03-04 | 2 | 2 | -9.7397 | -9.7397 | 0 | 0 | 0 | N | -9
FMM | 2022-03-15 | 3 | Weekday | SCL | DN | 2022-02-22 | 3 | 3 | -7.032 | -7.032 | 0 | 0 | 0 | N | -7
FMM | 2022-03-15 | 4 | Weekday | SCL | DN | 2022-03-11 | 5 | 1 | -12.8861 | -12.8861 | 0 | 0 | 0 | N | -12
FMM | 2022-03-15 | 5 | Weekday | SCL | DN | 2022-01-24 | 5 | 4 | -21.456 | -21.456 | 0 | 0 | 0 | N | -21
FMM | 2022-03-15 | 6 | Weekday | SCL | DN | 2022-02-02 | 7 | 1 | -22.78 | -22.78 | 0 | 0 | 0 | N | -22
FMM | 2022-03-15 | 7 | Weekday | SCL | DN | 2022-03-10 | 7 | 3 | -35.155 | -35.155 | 0 | 0 | 0 | N | -35
FMM | 2022-03-15 | 8 | Weekday | SCL | DN | 2022-01-20 | 8 | 2 | -16.174 | -16.174 | 0 | 0 | 0 | N | -16
FMM | 2022-03-15 | 9 | Weekday | SCL | DN | 2022-03-10 | 9 | 2 | -27.027 | -27.027 | 0 | 0 | 0 | N | -27
FMM | 2022-03-15 | 10 | Weekday | SCL | DN | 2022-02-23 | 10 | 3 | -28.871 | -28.871 | 0 | 0 | 0 | N | -28
FMM | 2022-03-15 | 11 | Weekday | SCL | DN | 2022-01-28 | 11 | 3 | -25.505 | -25.505 | 0 | 0 | 0 | N | -25
FMM | 2022-03-15 | 12 | Weekday | SCL | DN | 2022-01-21 | 12 | 4 | -32.596 | -32.596 | 0 | 0 | 0 | N | -32
FMM | 2022-03-15 | 13 | Weekday | SCL | DN | 2022-02-09 | 14 | 1 | -32.314 | -32.314 | 0 | 0 | 0 | N | -32
FMM | 2022-03-15 | 14 | Weekday | SCL | DN | 2022-01-25 | 15 | 1 | -37.221 | -37.221 | 0 | 0 | 0 | N | -37
FMM | 2022-03-15 | 15 | Weekday | SCL | DN | 2022-02-14 | 15 | 4 | -31.053 | -31.053 | 0 | 0 | 0 | N | -31
FMM | 2022-03-15 | 16 | Weekday | SCL | DN | 2022-03-07 | 16 | 3 | -32.477 | -32.477 | 0 | 0 | 0 | N | -32
FMM | 2022-03-15 | 17 | Weekday | SCL | DN | 2022-03-04 | 17 | 3 | -24.911 | -24.911 | 0 | 0 | 0 | N | -24
FMM | 2022-03-15 | 18 | Weekday | SCL | DN | 2022-02-22 | 18 | 4 | -35.092 | -35.092 | 0 | 0 | 0 | N | -35
FMM | 2022-03-15 | 19 | Weekday | SCL | DN | 2022-01-17 | 19 | 2 | -40.25 | -40.25 | 0 | 0 | 0 | N | -40
FMM | 2022-03-15 | 20 | Weekday | SCL | DN | 2022-01-24 | 20 | 4 | -14.274 | -14.274 | 0 | 0 | 0 | N | -14
FMM | 2022-03-15 | 21 | Weekday | SCL | DN | 2022-02-09 | 21 | 3 | -12.304 | -12.304 | 0 | 0 | 0 | N | -12
FMM | 2022-03-15 | 22 | Weekday | SCL | DN | 2022-03-11 | 22 | 3 | -12.191 | -12.191 | 0 | 0 | 0 | N | -12
FMM | 2022-03-15 | 23 | Weekday | SCL | DN | 2022-01-24 | 23 | 3 | -12.296 | -12.296 | 0 | 0 | 0 | N | -12
FMM | 2022-03-15 | 24 | Weekday | SCL | DN | 2022-02-17 | 1 | 1 | -10.9427 | -10.9427 | 0 | 0 | 0 | N | -10
FMM | 2022-03-15 | 1 | Weekday | SRP | UP | 2022-03-10 | 1 | 2 | 46.8729 | 24.432 | 0 | 22.4409 | 0 | N | 46
FMM | 2022-03-15 | 2 | Weekday | SRP | UP | 2022-02-02 | 2 | 3 | 45.5341 | 23.321 | 0 | 22.2131 | 0 | N | 45
FMM | 2022-03-15 | 3 | Weekday | SRP | UP | 2022-02-16 | 4 | 1 | 38.2927 | 0.616 | 0 | 37.6767 | 0 | N | 38
FMM | 2022-03-15 | 4 | Weekday | SRP | UP | 2022-02-01 | 4 | 4 | 55.9086 | 65.917 | 0 | -10.0084 | 0 | N | 55
FMM | 2022-03-15 | 5 | Weekday | SRP | UP | 2022-02-15 | 5 | 2 | 53.005 | 32.757 | 0 | 20.248 | 0 | N | 53
FMM | 2022-03-15 | 6 | Weekday | SRP | UP | 2022-02-16 | 6 | 4 | 76.5376 | 64.721 | 0 | 11.8166 | 0 | N | 76
FMM | 2022-03-15 | 7 | Weekday | SRP | UP | 2022-03-04 | 7 | 3 | 102.7859 | 25.665 | 9.3624 | 67.7585 | 0 | N | 102
FMM | 2022-03-15 | 8 | Weekday | SRP | UP | 2022-01-19 | 8 | 4 | 107.4379 | 56.883 | 49.6982 | 0.85667 | 0 | N | 107
FMM | 2022-03-15 | 9 | Weekday | SRP | UP | 2022-01-17 | 10 | 1 | 124.6375 | 59.037 | 65.5605 | 0.04 | 0 | N | 124
FMM | 2022-03-15 | 10 | Weekday | SRP | UP | 2022-02-01 | 10 | 2 | 94.9439 | 64.154 | 31.4438 | -0.65393 | 0 | N | 94
FMM | 2022-03-15 | 11 | Weekday | SRP | UP | 2022-02-22 | 11 | 2 | 71.2245 | 70.561 | 8.4557 | -7.7922 | 0 | N | 71
FMM | 2022-03-15 | 12 | Weekday | SRP | UP | 2022-03-09 | 12 | 4 | 87.3037 | -0.78 | 90.3887 | -2.305 | 0 | N | 87
FMM | 2022-03-15 | 13 | Weekday | SRP | UP | 2022-02-23 | 13 | 3 | 76.2898 | -3.757 | 56.4411 | 23.6056 | 0 | N | 76
FMM | 2022-03-15 | 14 | Weekday | SRP | UP | 2022-02-23 | 14 | 3 | 79.0962 | -24.464 | 53.5675 | 49.9927 | 0 | N | 79
FMM | 2022-03-15 | 15 | Weekday | SRP | UP | 2022-02-22 | 15 | 4 | 86.7894 | 45.499 | 47.6328 | -6.3424 | 0 | N | 86
FMM | 2022-03-15 | 16 | Weekday | SRP | UP | 2022-02-23 | 16 | 3 | 93.2088 | 26.999 | 38.8569 | 27.3529 | 0 | N | 93
FMM | 2022-03-15 | 17 | Weekday | SRP | UP | 2022-03-02 | 17 | 4 | 77.3179 | 52.399 | 24.0389 | 0.88 | 0 | N | 77
FMM | 2022-03-15 | 18 | Weekday | SRP | UP | 2022-01-27 | 19 | 1 | 58.5389 | 46.506 | 0 | 12.0329 | 0 | N | 58
FMM | 2022-03-15 | 19 | Weekday | SRP | UP | 2022-02-15 | 20 | 1 | 54.552 | -1.912 | 0 | 56.464 | 0 | N | 54
FMM | 2022-03-15 | 20 | Weekday | SRP | UP | 2022-03-11 | 20 | 4 | 57.69 | 50.61 | 0 | 7.08 | 0 | N | 57
FMM | 2022-03-15 | 21 | Weekday | SRP | UP | 2022-02-03 | 21 | 4 | 77.5937 | 38.667 | 0 | 38.9267 | 0 | N | 77
FMM | 2022-03-15 | 22 | Weekday | SRP | UP | 2022-02-15 | 22 | 2 | 80.7175 | 14.322 | 0 | 66.3955 | 0 | N | 80
FMM | 2022-03-15 | 23 | Weekday | SRP | UP | 2022-02-07 | 23 | 3 | 44.2625 | 43.963 | 0 | 0.29946 | 0 | N | 44
FMM | 2022-03-15 | 24 | Weekday | SRP | UP | 2022-03-04 | 24 | 2 | 41.812 | 25.416 | 0 | 16.396 | 0 | N | 41
FMM | 2022-03-15 | 1 | Weekday | SRP | DN | 2022-02-24 | 1 | 4 | -28.2739 | -13.468 | 0 | -14.8059 | 0 | N | -28
FMM | 2022-03-15 | 2 | Weekday | SRP | DN | 2022-03-10 | 2 | 2 | -36.3431 | -9.625 | 0 | -26.7181 | 0 | N | -36
FMM | 2022-03-15 | 3 | Weekday | SRP | DN | 2022-02-15 | 3 | 2 | -36.6879 | -1.173 | 0 | -35.5149 | 0 | N | -36
FMM | 2022-03-15 | 4 | Weekday | SRP | DN | 2022-02-22 | 4 | 4 | -49.3894 | -26.342 | 0 | -23.0474 | 0 | N | -49
FMM | 2022-03-15 | 5 | Weekday | SRP | DN | 2022-01-17 | 5 | 4 | -79.7393 | -79.866 | 0 | 0.12667 | 0 | N | -79
FMM | 2022-03-15 | 6 | Weekday | SRP | DN | 2022-02-01 | 6 | 2 | -57.9612 | -42.646 | 0 | -15.3152 | 0 | N | -57
FMM | 2022-03-15 | 7 | Weekday | SRP | DN | 2022-02-22 | 8 | 1 | -71.021 | -24.537 | -41.8322 | -4.6518 | 0 | N | -71
FMM | 2022-03-15 | 8 | Weekday | SRP | DN | 2022-02-21 | 9 | 1 | -106.9812 | -74.397 | -11.6161 | -20.9681 | 0 | N | -106
FMM | 2022-03-15 | 9 | Weekday | SRP | DN | 2022-02-24 | 9 | 2 | -109.49 | -112.757 | -5.9328 | 9.1998 | 0 | N | -109
FMM | 2022-03-15 | 10 | Weekday | SRP | DN | 2022-02-28 | 10 | 4 | -87.436 | -34.758 | -52.918 | 0.24 | 0 | N | -87
FMM | 2022-03-15 | 11 | Weekday | SRP | DN | 2022-01-17 | 11 | 2 | -95.1816 | -94.568 | -0.75696 | 0.14333 | 0 | N | -95
FMM | 2022-03-15 | 12 | Weekday | SRP | DN | 2022-01-17 | 12 | 3 | -96.499 | -91.931 | -5.1446 | 0.57667 | 0 | N | -96
FMM | 2022-03-15 | 13 | Weekday | SRP | DN | 2022-01-18 | 13 | 4 | -77.1569 | -32.26 | -43.843 | -1.0539 | 0 | N | -77
FMM | 2022-03-15 | 14 | Weekday | SRP | DN | 2022-02-21 | 15 | 1 | -67.3035 | -8.177 | -52.8207 | -6.3057 | 0 | N | -67
FMM | 2022-03-15 | 15 | Weekday | SRP | DN | 2022-02-21 | 15 | 3 | -66.7981 | -7.268 | -54.0478 | -5.4824 | 0 | N | -66
FMM | 2022-03-15 | 16 | Weekday | SRP | DN | 2022-02-10 | 16 | 3 | -50.9913 | -4.836 | -15.6901 | -30.4651 | 0 | N | -50
FMM | 2022-03-15 | 17 | Weekday | SRP | DN | 2022-02-16 | 17 | 4 | -84.2963 | -16.094 | -0.87054 | -67.3318 | 0 | N | -84
FMM | 2022-03-15 | 18 | Weekday | SRP | DN | 2022-01-28 | 18 | 2 | -79.876 | -86.352 | 0 | 6.476 | 0 | N | -79
FMM | 2022-03-15 | 19 | Weekday | SRP | DN | 2022-02-11 | 19 | 4 | -70.9633 | -24.842 | 0 | -46.1213 | 0 | N | -70
FMM | 2022-03-15 | 20 | Weekday | SRP | DN | 2022-01-24 | 20 | 4 | -38.2137 | -43.287 | 0 | 5.0733 | 0 | N | -38
FMM | 2022-03-15 | 21 | Weekday | SRP | DN | 2022-02-28 | 21 | 3 | -43.1301 | -32.959 | 0 | -10.1711 | 0 | N | -43
FMM | 2022-03-15 | 22 | Weekday | SRP | DN | 2022-01-17 | 23 | 1 | -47.8168 | -24.226 | 0 | -23.5908 | 0 | N | -47
FMM | 2022-03-15 | 23 | Weekday | SRP | DN | 2022-01-27 | 24 | 1 | -68.1267 | -34.635 | 0 | -33.4917 | 0 | N | -68
FMM | 2022-03-15 | 24 | Weekday | SRP | DN | 2022-01-17 | 24 | 3 | -40.3261 | -43.744 | 0 | 3.4179 | 0 | N | -40
FMM | 2022-03-15 | 1 | Weekday | TEPC | UP | 2022-02-16 | 1 | 4 | 72.8987 | 72.8987 | 0 | 0 | 0 | Y
FMM | 2022-03-15 | 6 | Weekday | TEPC | UP | 2022-02-22 | 7 | 1 | 114.7273 | 91.994 | -2.6667 | 25.4 | 0 | Y
FMM | 2022-03-15 | 7 | Weekday | TEPC | UP | 2022-02-25 | 7 | 4 | 118.673 | 25.573 | 65.7667 | 27.3333 | 0 | Y
FMM | 2022-03-15 | 8 | Weekday | TEPC | UP | 2022-02-17 | 8 | 3 | 98.392 | 16.592 | 87.2 | -5.4 | 0 | Y
FMM | 2022-03-15 | 9 | Weekday | TEPC | UP | 2022-03-11 | 9 | 2 | 81.7487 | 47.782 | -5.7667 | 39.7333 | 0 | Y
FMM | 2022-03-15 | 10 | Weekday | TEPC | UP | 2022-02-24 | 10 | 4 | 65.43 | -13.17 | 5.2 | 73.4 | 0 | Y
FMM | 2022-03-15 | 11 | Weekday | TEPC | UP | 2022-02-16 | 11 | 2 | 101.7997 | 89.533 | 33.7 | -21.4333 | 0 | Y
FMM | 2022-03-15 | 12 | Weekday | TEPC | UP | 2022-02-21 | 12 | 4 | 96.4803 | -1.453 | 17.0333 | 80.9 | 0 | Y
FMM | 2022-03-15 | 13 | Weekday | TEPC | UP | 2022-02-21 | 13 | 2 | 127.1 | 0 | 15.0333 | 112.0667 | 0 | Y
FMM | 2022-03-15 | 14 | Weekday | TEPC | UP | 2022-02-21 | 14 | 4 | 114.6303 | 6.097 | 39.8 | 68.7333 | 0 | Y
FMM | 2022-03-15 | 15 | Weekday | TEPC | UP | 2022-02-21 | 15 | 4 | 189.1953 | 3.662 | 142.8333 | 42.7 | 0 | Y
FMM | 2022-03-15 | 16 | Weekday | TEPC | UP | 2022-02-21 | 16 | 3 | 132.6913 | -8.042 | 88.9 | 51.8333 | 0 | Y
FMM | 2022-03-15 | 17 | Weekday | TEPC | UP | 2022-02-08 | 18 | 1 | 105.2253 | 60.092 | 0.4 | 44.7333 | 0 | Y
FMM | 2022-03-15 | 18 | Weekday | TEPC | UP | 2022-02-04 | 18 | 2 | 64.089 | 42.589 | 0 | 21.5 | 0 | Y
FMM | 2022-03-15 | 19 | Weekday | TEPC | UP | 2022-02-23 | 19 | 3 | 64.4953 | -3.638 | 0 | 68.1333 | 0 | Y
FMM | 2022-03-15 | 20 | Weekday | TEPC | UP | 2022-02-23 | 20 | 4 | 87.8897 | 1.223 | 0 | 86.6667 | 0 | Y
FMM | 2022-03-15 | 21 | Weekday | TEPC | UP | 2022-03-11 | 21 | 3 | 56.6 | 37.5 | 0 | 19.1 | 0 | Y
FMM | 2022-03-15 | 22 | Weekday | TEPC | UP | 2022-03-11 | 22 | 2 | 82.8283 | 59.595 | 0 | 23.2333 | 0 | Y
FMM | 2022-03-15 | 23 | Weekday | TEPC | UP | 2022-03-11 | 24 | 1 | 95.4033 | 77.27 | 0 | 18.1333 | 0 | Y
FMM | 2022-03-15 | 24 | Weekday | TEPC | UP | 2022-03-11 | 24 | 2 | 105.552 | 84.452 | 0 | 21.1 | 0 | Y
FMM | 2022-03-15 | 1 | Weekday | TEPC | DN | 2022-02-21 | 1 | 3 | -60.1021 | -12.7354 | 0 | -47.3667 | 0 | Y
FMM | 2022-03-15 | 2 | Weekday | TEPC | DN | 2022-03-07 | 2 | 2 | -51.168 | 0.532 | 0 | -51.7 | 0 | Y
FMM | 2022-03-15 | 3 | Weekday | TEPC | DN | 2022-01-31 | 3 | 4 | -82.6012 | -3.5679 | 0 | -79.0333 | 0 | Y
FMM | 2022-03-15 | 4 | Weekday | TEPC | DN | 2022-02-16 | 5 | 1 | -49.9127 | -2.346 | 0 | -47.5667 | 0 | Y
FMM | 2022-03-15 | 5 | Weekday | TEPC | DN | 2022-02-21 | 5 | 2 | -29.6103 | -21.777 | 0 | -7.8333 | 0 | Y
FMM | 2022-03-15 | 6 | Weekday | TEPC | DN | 2022-02-21 | 7 | 1 | -32.6333 | 0 | 0.73333 | -33.3667 | 0 | Y
FMM | 2022-03-15 | 7 | Weekday | TEPC | DN | 2022-01-31 | 7 | 4 | -140.7843 | -136.251 | 14.7 | -19.2333 | 0 | Y
FMM | 2022-03-15 | 8 | Weekday | TEPC | DN | 2022-02-10 | 8 | 4 | -201.9313 | -150.298 | -25.6 | -26.0333 | 0 | Y
FMM | 2022-03-15 | 9 | Weekday | TEPC | DN | 2022-03-10 | 9 | 2 | -80.7737 | -49.807 | -2.3 | -28.6667 | 0 | Y
FMM | 2022-03-15 | 10 | Weekday | TEPC | DN | 2022-02-17 | 10 | 3 | -107.8147 | -44.048 | -26.4333 | -37.3333 | 0 | Y
FMM | 2022-03-15 | 11 | Weekday | TEPC | DN | 2022-02-02 | 12 | 1 | -42.0445 | 21.0888 | -1.8667 | -61.2667 | 0 | Y
FMM | 2022-03-15 | 12 | Weekday | TEPC | DN | 2022-02-28 | 12 | 3 | -134.6244 | -121.5911 | -14.8333 | 1.8 | 0 | Y
FMM | 2022-03-15 | 13 | Weekday | TEPC | DN | 2022-02-24 | 14 | 1 | -33.2592 | -57.9925 | 10.7 | 14.0333 | 0 | Y
FMM | 2022-03-15 | 14 | Weekday | TEPC | DN | 2022-02-17 | 14 | 2 | -68.4382 | -73.1382 | -5.1667 | 9.8667 | 0 | Y
FMM | 2022-03-15 | 16 | Weekday | TEPC | DN | 2022-03-11 | 16 | 4 | -69.0487 | -72.082 | -8.9 | 11.9333 | 0 | Y
FMM | 2022-03-15 | 17 | Weekday | TEPC | DN | 2022-03-09 | 17 | 3 | -74.9427 | -4.076 | -21.4333 | -49.4333 | 0 | Y
FMM | 2022-03-15 | 18 | Weekday | TEPC | DN | 2022-01-31 | 19 | 1 | -80.6203 | -74.387 | 0 | -6.2333 | 0 | Y
FMM | 2022-03-15 | 19 | Weekday | TEPC | DN | 2022-01-25 | 19 | 3 | -141.3043 | -116.071 | 0 | -25.2333 | 0 | Y
FMM | 2022-03-15 | 20 | Weekday | TEPC | DN | 2022-02-02 | 21 | 1 | -51.822 | -17.522 | 0 | -34.3 | 0 | Y
FMM | 2022-03-15 | 21 | Weekday | TEPC | DN | 2022-01-25 | 21 | 4 | -71.4203 | -57.987 | 0 | -13.4333 | 0 | Y
FMM | 2022-03-15 | 22 | Weekday | TEPC | DN | 2022-02-07 | 22 | 4 | -64.4513 | -28.118 | 0 | -36.3333 | 0 | Y
FMM | 2022-03-15 | 23 | Weekday | TEPC | DN | 2022-02-22 | 23 | 3 | -63.6907 | -10.624 | 0 | -53.0667 | 0 | Y
FMM | 2022-03-15 | 24 | Weekday | TEPC | DN | 2022-02-23 | 1 | 1 | -40.652 | 3.348 | 0 | -44 | 0 | Y
FMM | 2022-03-15 | 1 | Weekday | TIDC | UP | 2022-02-23 | 2 | 1 | 11.6363 | 11.6363 | 0 | 0 | 0 | N | 11
FMM | 2022-03-15 | 2 | Weekday | TIDC | UP | 2022-02-23 | 2 | 2 | 8.8771 | 8.8771 | 0 | 0 | 0 | N | 8
FMM | 2022-03-15 | 3 | Weekday | TIDC | UP | 2022-02-25 | 3 | 3 | 7.1538 | 7.1538 | 0 | 0 | 0 | N | 7
FMM | 2022-03-15 | 4 | Weekday | TIDC | UP | 2022-02-23 | 4 | 4 | 8.1789 | 8.1789 | 0 | 0 | 0 | N | 8
FMM | 2022-03-15 | 5 | Weekday | TIDC | UP | 2022-03-07 | 5 | 4 | 5.3523 | 5.3523 | 0 | 0 | 0 | N | 5
FMM | 2022-03-15 | 6 | Weekday | TIDC | UP | 2022-02-25 | 6 | 4 | 8.1916 | 8.1916 | 0 | 0 | 0 | N | 8
FMM | 2022-03-15 | 7 | Weekday | TIDC | UP | 2022-01-27 | 8 | 1 | 8.1621 | 8.1621 | 0 | 0 | 0 | N | 8
FMM | 2022-03-15 | 8 | Weekday | TIDC | UP | 2022-02-23 | 8 | 3 | 9.7328 | 9.7328 | 0 | 0 | 0 | N | 9
FMM | 2022-03-15 | 9 | Weekday | TIDC | UP | 2022-03-03 | 9 | 4 | 7.8303 | 7.8303 | 0 | 0 | 0 | N | 7
FMM | 2022-03-15 | 10 | Weekday | TIDC | UP | 2022-03-08 | 10 | 4 | 8.6513 | 8.6513 | 0 | 0 | 0 | N | 8
FMM | 2022-03-15 | 11 | Weekday | TIDC | UP | 2022-01-17 | 11 | 4 | 8.9446 | 8.9446 | 0 | 0 | 0 | N | 8
FMM | 2022-03-15 | 12 | Weekday | TIDC | UP | 2022-01-28 | 12 | 4 | 5.3176 | 5.3176 | 0 | 0 | 0 | N | 5
FMM | 2022-03-15 | 13 | Weekday | TIDC | UP | 2022-02-24 | 13 | 4 | 5.9558 | 5.9558 | 0 | 0 | 0 | N | 5
FMM | 2022-03-15 | 14 | Weekday | TIDC | UP | 2022-01-31 | 15 | 1 | 12.0269 | 12.0269 | 0 | 0 | 0 | N | 12
FMM | 2022-03-15 | 15 | Weekday | TIDC | UP | 2022-03-02 | 15 | 4 | 6.2016 | 6.2016 | 0 | 0 | 0 | N | 6
FMM | 2022-03-15 | 16 | Weekday | TIDC | UP | 2022-02-22 | 16 | 2 | 8.1699 | 8.1699 | 0 | 0 | 0 | N | 8
FMM | 2022-03-15 | 17 | Weekday | TIDC | UP | 2022-01-21 | 18 | 1 | 9.8716 | 9.8716 | 0 | 0 | 0 | N | 9
FMM | 2022-03-15 | 18 | Weekday | TIDC | UP | 2022-03-03 | 18 | 4 | 10.066 | 10.066 | 0 | 0 | 0 | N | 10
FMM | 2022-03-15 | 19 | Weekday | TIDC | UP | 2022-02-22 | 19 | 4 | 7.8881 | 7.8881 | 0 | 0 | 0 | N | 7
FMM | 2022-03-15 | 20 | Weekday | TIDC | UP | 2022-02-25 | 20 | 2 | 6.107 | 6.107 | 0 | 0 | 0 | N | 6
FMM | 2022-03-15 | 21 | Weekday | TIDC | UP | 2022-02-25 | 21 | 4 | 10.409 | 10.409 | 0 | 0 | 0 | N | 10
FMM | 2022-03-15 | 22 | Weekday | TIDC | UP | 2022-02-02 | 22 | 2 | 8.4831 | 8.4831 | 0 | 0 | 0 | N | 8
FMM | 2022-03-15 | 23 | Weekday | TIDC | UP | 2022-02-22 | 23 | 4 | 11.2334 | 11.2334 | 0 | 0 | 0 | N | 11
FMM | 2022-03-15 | 24 | Weekday | TIDC | UP | 2022-02-24 | 1 | 1 | 7.3838 | 7.3838 | 0 | 0 | 0 | N | 7
FMM | 2022-03-15 | 1 | Weekday | TIDC | DN | 2022-03-04 | 1 | 3 | -3.222 | -3.222 | 0 | 0 | 0 | N | -3
FMM | 2022-03-15 | 2 | Weekday | TIDC | DN | 2022-03-04 | 2 | 4 | -2.462 | -2.462 | 0 | 0 | 0 | N | -2
FMM | 2022-03-15 | 3 | Weekday | TIDC | DN | 2022-01-18 | 3 | 3 | -2.9457 | -2.9457 | 0 | 0 | 0 | N | -2
FMM | 2022-03-15 | 4 | Weekday | TIDC | DN | 2022-02-22 | 4 | 4 | -1.5621 | -1.5621 | 0 | 0 | 0 | N | -1
FMM | 2022-03-15 | 5 | Weekday | TIDC | DN | 2022-02-24 | 6 | 1 | -2.6006 | -2.6006 | 0 | 0 | 0 | N | -2
FMM | 2022-03-15 | 6 | Weekday | TIDC | DN | 2022-03-04 | 6 | 3 | -3.5432 | -3.5432 | 0 | 0 | 0 | N | -3
FMM | 2022-03-15 | 7 | Weekday | TIDC | DN | 2022-01-17 | 7 | 2 | -4.2004 | -4.2004 | 0 | 0 | 0 | N | -4
FMM | 2022-03-15 | 8 | Weekday | TIDC | DN | 2022-03-03 | 8 | 4 | -4.7429 | -4.7429 | 0 | 0 | 0 | N | -4
FMM | 2022-03-15 | 9 | Weekday | TIDC | DN | 2022-02-25 | 9 | 3 | -20.3062 | -20.3062 | 0 | 0 | 0 | N | -19
FMM | 2022-03-15 | 10 | Weekday | TIDC | DN | 2022-02-25 | 10 | 4 | -15.4736 | -15.4736 | 0 | 0 | 0 | N | -15
FMM | 2022-03-15 | 11 | Weekday | TIDC | DN | 2022-01-25 | 11 | 3 | -7.4569 | -7.4569 | 0 | 0 | 0 | N | -7
FMM | 2022-03-15 | 12 | Weekday | TIDC | DN | 2022-02-28 | 12 | 3 | -8.1216 | -8.1216 | 0 | 0 | 0 | N | -8
FMM | 2022-03-15 | 13 | Weekday | TIDC | DN | 2022-01-21 | 13 | 3 | -7.1171 | -7.1171 | 0 | 0 | 0 | N | -7
FMM | 2022-03-15 | 14 | Weekday | TIDC | DN | 2022-03-03 | 14 | 3 | -9.8427 | -9.8427 | 0 | 0 | 0 | N | -9
FMM | 2022-03-15 | 15 | Weekday | TIDC | DN | 2022-03-07 | 15 | 2 | -9.9974 | -9.9974 | 0 | 0 | 0 | N | -9
FMM | 2022-03-15 | 16 | Weekday | TIDC | DN | 2022-02-03 | 16 | 2 | -11.0979 | -11.0979 | 0 | 0 | 0 | N | -11
FMM | 2022-03-15 | 17 | Weekday | TIDC | DN | 2022-02-18 | 17 | 3 | -8.3285 | -8.3285 | 0 | 0 | 0 | N | -8
FMM | 2022-03-15 | 18 | Weekday | TIDC | DN | 2022-02-11 | 18 | 3 | -6.0553 | -6.0553 | 0 | 0 | 0 | N | -6
FMM | 2022-03-15 | 19 | Weekday | TIDC | DN | 2022-01-17 | 19 | 2 | -6.679 | -6.679 | 0 | 0 | 0 | N | -6
FMM | 2022-03-15 | 20 | Weekday | TIDC | DN | 2022-01-31 | 20 | 4 | -6.0664 | -6.0664 | 0 | 0 | 0 | N | -6
FMM | 2022-03-15 | 21 | Weekday | TIDC | DN | 2022-02-11 | 21 | 2 | -1.9601 | -1.9601 | 0 | 0 | 0 | N | -1
FMM | 2022-03-15 | 22 | Weekday | TIDC | DN | 2022-01-25 | 22 | 4 | -2.7856 | -2.7856 | 0 | 0 | 0 | N | -2
FMM | 2022-03-15 | 23 | Weekday | TIDC | DN | 2022-03-02 | 23 | 3 | -3.8668 | -3.8668 | 0 | 0 | 0 | N | -3
FMM | 2022-03-15 | 24 | Weekday | TIDC | DN | 2022-02-08 | 24 | 3 | -2.9829 | -2.9829 | 0 | 0 | 0 | N | -2
FMM | 2022-03-16 | 1 | Weekday | AZPS | UP | 2022-02-10 | 1 | 3 | 54.4477 | 1.981 | 0 | 52.4667 | 0 | N | 54
FMM | 2022-03-16 | 2 | Weekday | AZPS | UP | 2022-03-10 | 2 | 2 | 76.8037 | 9.037 | 0 | 67.7667 | 0 | N | 76
FMM | 2022-03-16 | 3 | Weekday | AZPS | UP | 2022-02-03 | 3 | 2 | 75.3337 | 11.567 | 0 | 63.7667 | 0 | N | 75
FMM | 2022-03-16 | 4 | Weekday | AZPS | UP | 2022-03-14 | 4 | 3 | 61.5977 | 14.231 | 0 | 47.3667 | 0 | N | 61
FMM | 2022-03-16 | 5 | Weekday | AZPS | UP | 2022-03-10 | 5 | 3 | 68.3317 | 8.265 | 0 | 60.0667 | 0 | N | 68
FMM | 2022-03-16 | 6 | Weekday | AZPS | UP | 2022-01-27 | 6 | 4 | 48.8043 | 44.571 | 0 | 4.2333 | 0 | N | 48
FMM | 2022-03-16 | 7 | Weekday | AZPS | UP | 2022-01-26 | 8 | 1 | 135.3303 | 108.597 | 15.3667 | 11.3667 | 0 | N | 135
FMM | 2022-03-16 | 8 | Weekday | AZPS | UP | 2022-02-01 | 9 | 1 | 179.7913 | 172.758 | 13.1333 | -6.1 | 0 | N | 179
FMM | 2022-03-16 | 9 | Weekday | AZPS | UP | 2022-02-16 | 9 | 2 | 220.2343 | 133.401 | 56.0667 | 30.7667 | 0 | N | 220
FMM | 2022-03-16 | 10 | Weekday | AZPS | UP | 2022-02-23 | 10 | 3 | 225.0727 | 190.606 | 17.6667 | 16.8 | 0 | N | 225
FMM | 2022-03-16 | 11 | Weekday | AZPS | UP | 2022-02-22 | 11 | 2 | 107.8723 | 28.139 | 40.1333 | 39.6 | 0 | N | 107
FMM | 2022-03-16 | 12 | Weekday | AZPS | UP | 2022-02-15 | 12 | 4 | 160.4637 | 177.797 | 0.8 | -18.1333 | 0 | N | 160
FMM | 2022-03-16 | 13 | Weekday | AZPS | UP | 2022-03-04 | 13 | 3 | 157.3297 | 157.263 | 1.6333 | -1.5667 | 0 | N | 157
FMM | 2022-03-16 | 14 | Weekday | AZPS | UP | 2022-03-10 | 14 | 3 | 194.2053 | 166.272 | 13.3667 | 14.5667 | 0 | N | 194
FMM | 2022-03-16 | 15 | Weekday | AZPS | UP | 2022-02-23 | 15 | 4 | 237.833 | 113.733 | 94.9667 | 29.1333 | 0 | N | 237
FMM | 2022-03-16 | 16 | Weekday | AZPS | UP | 2022-03-10 | 16 | 2 | 235.7503 | 238.917 | 13.0667 | -16.2333 | 0 | N | 235
FMM | 2022-03-16 | 17 | Weekday | AZPS | UP | 2022-02-10 | 18 | 1 | 176.6503 | 178.117 | 0.36667 | -1.8333 | 0 | N | 176
FMM | 2022-03-16 | 18 | Weekday | AZPS | UP | 2022-03-03 | 18 | 3 | 160.6737 | 39.607 | 147.3333 | -26.2667 | 0 | N | 160
FMM | 2022-03-16 | 19 | Weekday | AZPS | UP | 2022-02-28 | 19 | 3 | 99.0873 | 18.754 | 73.6667 | 6.6667 | 0 | N | 99
FMM | 2022-03-16 | 20 | Weekday | AZPS | UP | 2022-02-02 | 20 | 3 | 122.6657 | 74.399 | 23 | 25.2667 | 0 | N | 122
FMM | 2022-03-16 | 21 | Weekday | AZPS | UP | 2022-03-07 | 21 | 3 | 71.258 | -21.142 | 13.6667 | 78.7333 | 0 | N | 71
FMM | 2022-03-16 | 22 | Weekday | AZPS | UP | 2022-02-04 | 22 | 3 | 115.8617 | 107.695 | 2.3333 | 5.8333 | 0 | N | 115
FMM | 2022-03-16 | 23 | Weekday | AZPS | UP | 2022-02-23 | 23 | 2 | 86.3193 | 15.486 | 0 | 70.8333 | 0 | N | 86
FMM | 2022-03-16 | 24 | Weekday | AZPS | UP | 2022-03-10 | 24 | 3 | 65.6733 | 14.34 | 0 | 51.3333 | 0 | N | 65
FMM | 2022-03-16 | 1 | Weekday | AZPS | DN | 2022-01-25 | 1 | 4 | -91.483 | -47.483 | 0 | -44 | 0 | N | -91
FMM | 2022-03-16 | 2 | Weekday | AZPS | DN | 2022-03-04 | 2 | 4 | -96.551 | -22.051 | 0 | -74.5 | 0 | N | -96
FMM | 2022-03-16 | 3 | Weekday | AZPS | DN | 2022-03-04 | 3 | 3 | -52.0833 | 3.95 | 0 | -56.0333 | 0 | N | -52
FMM | 2022-03-16 | 4 | Weekday | AZPS | DN | 2022-02-09 | 4 | 4 | -70.6627 | 17.504 | 0 | -88.1667 | 0 | N | -70
FMM | 2022-03-16 | 5 | Weekday | AZPS | DN | 2022-02-09 | 5 | 3 | -72.7123 | -19.179 | 0 | -53.5333 | 0 | N | -72
FMM | 2022-03-16 | 6 | Weekday | AZPS | DN | 2022-01-18 | 6 | 2 | -79.4953 | -57.662 | 0 | -21.8333 | 0 | N | -79
FMM | 2022-03-16 | 7 | Weekday | AZPS | DN | 2022-02-18 | 7 | 3 | -84.3973 | -20.064 | 5.3 | -69.6333 | 0 | N | -84
FMM | 2022-03-16 | 8 | Weekday | AZPS | DN | 2022-03-09 | 8 | 2 | -145.212 | -80.012 | -35.2667 | -29.9333 | 0 | N | -145
FMM | 2022-03-16 | 9 | Weekday | AZPS | DN | 2022-03-14 | 10 | 1 | -172.3967 | -68.23 | -86.1667 | -18 | 0 | N | -172
FMM | 2022-03-16 | 10 | Weekday | AZPS | DN | 2022-02-01 | 11 | 1 | -184.427 | -208.527 | 35.5 | -11.4 | 0 | N | -184
FMM | 2022-03-16 | 11 | Weekday | AZPS | DN | 2022-02-24 | 11 | 3 | -174.1423 | -111.209 | -65.9 | 2.9667 | 0 | N | -174
FMM | 2022-03-16 | 12 | Weekday | AZPS | DN | 2022-02-28 | 12 | 3 | -133.7507 | -44.584 | -87.1333 | -2.0333 | 0 | N | -133
FMM | 2022-03-16 | 13 | Weekday | AZPS | DN | 2022-01-21 | 13 | 3 | -147.7877 | -34.721 | -68.2 | -44.8667 | 0 | N | -147
FMM | 2022-03-16 | 14 | Weekday | AZPS | DN | 2022-02-28 | 14 | 2 | -108.8157 | -42.649 | -68.0333 | 1.8667 | 0 | N | -108
FMM | 2022-03-16 | 15 | Weekday | AZPS | DN | 2022-02-11 | 15 | 3 | -84.9463 | -55.513 | -4.2667 | -25.1667 | 0 | N | -84
FMM | 2022-03-16 | 16 | Weekday | AZPS | DN | 2022-01-19 | 17 | 1 | -112.0597 | -1.793 | -74.7 | -35.5667 | 0 | N | -112
FMM | 2022-03-16 | 17 | Weekday | AZPS | DN | 2022-02-25 | 17 | 3 | -146.978 | -88.078 | -19.9333 | -38.9667 | 0 | N | -146
FMM | 2022-03-16 | 18 | Weekday | AZPS | DN | 2022-03-03 | 19 | 1 | -122.4887 | -71.022 | -15.6667 | -35.8 | 0 | N | -122
FMM | 2022-03-16 | 19 | Weekday | AZPS | DN | 2022-02-11 | 19 | 2 | -99.5313 | -32.598 | -19 | -47.9333 | 0 | N | -99
FMM | 2022-03-16 | 20 | Weekday | AZPS | DN | 2022-03-03 | 20 | 2 | -28.4913 | 28.842 | 2 | -59.3333 | 0 | N | -28
FMM | 2022-03-16 | 21 | Weekday | AZPS | DN | 2022-02-14 | 21 | 4 | -57.155 | -18.055 | 2 | -41.1 | 0 | N | -57
FMM | 2022-03-16 | 22 | Weekday | AZPS | DN | 2022-03-03 | 22 | 4 | -63.941 | 0.559 | 2.6667 | -67.1667 | 0 | N | -63
FMM | 2022-03-16 | 23 | Weekday | AZPS | DN | 2022-01-28 | 23 | 3 | -106.2633 | -8.93 | 0 | -97.3333 | 0 | N | -106
FMM | 2022-03-16 | 24 | Weekday | AZPS | DN | 2022-01-29 | 1 | 1 | -69.3463 | -1.713 | 0 | -67.6333 | 0 | N | -69
FMM | 2022-03-16 | 1 | Weekday | BANC | UP | 2022-02-23 | 2 | 1 | 19.249 | 19.249 | 0 | 0 | 0 | N | 19
FMM | 2022-03-16 | 2 | Weekday | BANC | UP | 2022-02-23 | 3 | 1 | 10.427 | 10.427 | 0 | 0 | 0 | N | 10
FMM | 2022-03-16 | 3 | Weekday | BANC | UP | 2022-02-15 | 3 | 4 | 13.669 | 13.669 | 0 | 0 | 0 | N | 13
FMM | 2022-03-16 | 4 | Weekday | BANC | UP | 2022-02-03 | 4 | 3 | 15.522 | 15.522 | 0 | 0 | 0 | N | 15
FMM | 2022-03-16 | 5 | Weekday | BANC | UP | 2022-02-16 | 6 | 1 | 24.655 | 24.655 | 0 | 0 | 0 | N | 24
FMM | 2022-03-16 | 6 | Weekday | BANC | UP | 2022-02-10 | 7 | 1 | 31.132 | 31.132 | 0 | 0 | 0 | N | 31
FMM | 2022-03-16 | 7 | Weekday | BANC | UP | 2022-01-25 | 7 | 4 | 31.797 | 31.797 | 0 | 0 | 0 | N | 31
FMM | 2022-03-16 | 8 | Weekday | BANC | UP | 2022-02-02 | 8 | 4 | 34.9407 | 25.864 | 9.0767 | 0 | 0 | N | 34
FMM | 2022-03-16 | 9 | Weekday | BANC | UP | 2022-02-18 | 9 | 4 | 39.3563 | 20.063 | 19.2933 | 0 | 0 | N | 39
FMM | 2022-03-16 | 10 | Weekday | BANC | UP | 2022-02-18 | 10 | 2 | 42.366 | 37.986 | 4.38 | 0 | 0 | N | 42
FMM | 2022-03-16 | 11 | Weekday | BANC | UP | 2022-01-21 | 11 | 3 | 40.107 | 11.177 | 28.93 | 0 | 0 | N | 40
FMM | 2022-03-16 | 12 | Weekday | BANC | UP | 2022-03-07 | 12 | 4 | 75.499 | 49.449 | 26.05 | 0 | 0 | N | 75
FMM | 2022-03-16 | 13 | Weekday | BANC | UP | 2022-02-09 | 13 | 2 | 48.0477 | 36.241 | 11.8067 | 0 | 0 | N | 48
FMM | 2022-03-16 | 14 | Weekday | BANC | UP | 2022-02-22 | 14 | 2 | 41.626 | 21.406 | 20.22 | 0 | 0 | N | 41
FMM | 2022-03-16 | 15 | Weekday | BANC | UP | 2022-03-08 | 15 | 4 | 40.6563 | -1.157 | 41.8133 | 0 | 0 | N | 40
FMM | 2022-03-16 | 16 | Weekday | BANC | UP | 2022-03-02 | 16 | 4 | 45.635 | 33.345 | 12.29 | 0 | 0 | N | 45
FMM | 2022-03-16 | 17 | Weekday | BANC | UP | 2022-03-03 | 17 | 3 | 44.848 | 11.308 | 33.54 | 0 | 0 | N | 44
FMM | 2022-03-16 | 18 | Weekday | BANC | UP | 2022-02-01 | 18 | 4 | 35.788 | 35.788 | 0 | 0 | 0 | N | 35
FMM | 2022-03-16 | 19 | Weekday | BANC | UP | 2022-02-01 | 19 | 2 | 30.606 | 30.606 | 0 | 0 | 0 | N | 30
FMM | 2022-03-16 | 20 | Weekday | BANC | UP | 2022-02-15 | 20 | 2 | 22.943 | 22.943 | 0 | 0 | 0 | N | 22
FMM | 2022-03-16 | 21 | Weekday | BANC | UP | 2022-02-18 | 21 | 4 | 21.383 | 21.383 | 0 | 0 | 0 | N | 21
FMM | 2022-03-16 | 22 | Weekday | BANC | UP | 2022-01-31 | 23 | 1 | 26.389 | 26.389 | 0 | 0 | 0 | N | 26
FMM | 2022-03-16 | 23 | Weekday | BANC | UP | 2022-03-08 | 23 | 3 | 18.014 | 18.014 | 0 | 0 | 0 | N | 18
FMM | 2022-03-16 | 24 | Weekday | BANC | UP | 2022-02-01 | 24 | 4 | 16.075 | 16.075 | 0 | 0 | 0 | N | 16
FMM | 2022-03-16 | 1 | Weekday | BANC | DN | 2022-02-14 | 1 | 2 | -9.343 | -9.343 | 0 | 0 | 0 | N | -9
FMM | 2022-03-16 | 2 | Weekday | BANC | DN | 2022-03-14 | 3 | 1 | -6.835 | -6.835 | 0 | 0 | 0 | N | -6
FMM | 2022-03-16 | 3 | Weekday | BANC | DN | 2022-03-03 | 3 | 2 | -6.294 | -6.294 | 0 | 0 | 0 | N | -6
FMM | 2022-03-16 | 4 | Weekday | BANC | DN | 2022-01-28 | 5 | 1 | -8.254 | -8.254 | 0 | 0 | 0 | N | -8
FMM | 2022-03-16 | 5 | Weekday | BANC | DN | 2022-02-28 | 6 | 1 | -12.985 | -12.985 | 0 | 0 | 0 | N | -12
FMM | 2022-03-16 | 6 | Weekday | BANC | DN | 2022-02-25 | 7 | 1 | -26.674 | -26.674 | 0 | 0 | 0 | N | -26
FMM | 2022-03-16 | 7 | Weekday | BANC | DN | 2022-03-07 | 7 | 2 | -21.114 | -21.134 | 0.02 | 0 | 0 | N | -21
FMM | 2022-03-16 | 8 | Weekday | BANC | DN | 2022-03-02 | 8 | 3 | -33.4913 | -4.838 | -28.6533 | 0 | 0 | N | -33
FMM | 2022-03-16 | 9 | Weekday | BANC | DN | 2022-01-31 | 9 | 2 | -52.0347 | -12.988 | -39.0467 | 0 | 0 | N | -52
FMM | 2022-03-16 | 10 | Weekday | BANC | DN | 2022-01-25 | 11 | 1 | -67.921 | -37.991 | -29.93 | 0 | 0 | N | -67
FMM | 2022-03-16 | 11 | Weekday | BANC | DN | 2022-01-19 | 11 | 4 | -60.664 | -33.134 | -27.53 | 0 | 0 | N | -60
FMM | 2022-03-16 | 12 | Weekday | BANC | DN | 2022-01-21 | 12 | 4 | -47.082 | -50.372 | 3.29 | 0 | 0 | N | -47
FMM | 2022-03-16 | 13 | Weekday | BANC | DN | 2022-02-03 | 13 | 4 | -44.2323 | -23.649 | -20.5833 | 0 | 0 | N | -44
FMM | 2022-03-16 | 14 | Weekday | BANC | DN | 2022-03-03 | 15 | 1 | -98.2257 | -45.449 | -52.7767 | 0 | 0 | N | -88
FMM | 2022-03-16 | 15 | Weekday | BANC | DN | 2022-03-02 | 15 | 3 | -56.5257 | -32.619 | -23.9067 | 0 | 0 | N | -56
FMM | 2022-03-16 | 16 | Weekday | BANC | DN | 2022-03-08 | 16 | 2 | -41.485 | -19.615 | -21.87 | 0 | 0 | N | -41
FMM | 2022-03-16 | 17 | Weekday | BANC | DN | 2022-01-31 | 17 | 3 | -34.5753 | -26.172 | -8.4033 | 0 | 0 | N | -34
FMM | 2022-03-16 | 18 | Weekday | BANC | DN | 2022-01-28 | 18 | 4 | -41.616 | -41.616 | 0 | 0 | 0 | N | -41
FMM | 2022-03-16 | 19 | Weekday | BANC | DN | 2022-02-18 | 19 | 4 | -44.891 | -44.891 | 0 | 0 | 0 | N | -44
FMM | 2022-03-16 | 20 | Weekday | BANC | DN | 2022-03-03 | 20 | 2 | -24.208 | -24.208 | 0 | 0 | 0 | N | -24
FMM | 2022-03-16 | 21 | Weekday | BANC | DN | 2022-02-28 | 22 | 1 | -21.44 | -21.44 | 0 | 0 | 0 | N | -21
FMM | 2022-03-16 | 22 | Weekday | BANC | DN | 2022-02-21 | 22 | 2 | -13.9 | -13.9 | 0 | 0 | 0 | N | -13
FMM | 2022-03-16 | 23 | Weekday | BANC | DN | 2022-02-03 | 23 | 4 | -20.97 | -20.97 | 0 | 0 | 0 | N | -20
FMM | 2022-03-16 | 24 | Weekday | BANC | DN | 2022-02-16 | 24 | 4 | -14.924 | -14.924 | 0 | 0 | 0 | N | -14
FMM | 2022-03-16 | 1 | Weekday | BCHA | UP | 2022-02-25 | 2 | 1 | 159 | 146 | 0 | 13 | 0 | N | 159
FMM | 2022-03-16 | 2 | Weekday | BCHA | UP | 2022-02-21 | 2 | 3 | 120 | 116 | 0 | 4 | 0 | N | 120
FMM | 2022-03-16 | 3 | Weekday | BCHA | UP | 2022-02-10 | 4 | 1 | 131.667 | 57.667 | 0 | 74 | 0 | N | 131
FMM | 2022-03-16 | 4 | Weekday | BCHA | UP | 2022-01-20 | 4 | 4 | 111 | -12 | 0 | 123 | 0 | N | 111
FMM | 2022-03-16 | 5 | Weekday | BCHA | UP | 2022-02-10 | 5 | 3 | 116.667 | 86.667 | 0 | 30 | 0 | N | 116
FMM | 2022-03-16 | 6 | Weekday | BCHA | UP | 2022-01-21 | 6 | 3 | 197 | 175 | 0 | 22 | 0 | N | 197
FMM | 2022-03-16 | 7 | Weekday | BCHA | UP | 2022-02-11 | 8 | 1 | 203.333 | 203.333 | 0 | 0 | 0 | N | 203
FMM | 2022-03-16 | 8 | Weekday | BCHA | UP | 2022-02-09 | 8 | 2 | 198.666 | 144.666 | 0 | 54 | 0 | N | 198
FMM | 2022-03-16 | 9 | Weekday | BCHA | UP | 2022-01-26 | 9 | 4 | 137 | 70 | 0 | 67 | 0 | N | 137
FMM | 2022-03-16 | 10 | Weekday | BCHA | UP | 2022-02-17 | 10 | 3 | 175.333 | 165.333 | 0 | 10 | 0 | N | 175
FMM | 2022-03-16 | 11 | Weekday | BCHA | UP | 2022-03-14 | 11 | 2 | 135.333 | 122.333 | 0 | 13 | 0 | N | 135
FMM | 2022-03-16 | 12 | Weekday | BCHA | UP | 2022-02-08 | 12 | 3 | 136 | 143 | 0 | -7 | 0 | N | 136
FMM | 2022-03-16 | 13 | Weekday | BCHA | UP | 2022-02-23 | 13 | 4 | 148 | 114 | 0 | 34 | 0 | N | 148
FMM | 2022-03-16 | 14 | Weekday | BCHA | UP | 2022-02-02 | 15 | 1 | 173.333 | 65.333 | 0 | 108 | 0 | N | 173
FMM | 2022-03-16 | 15 | Weekday | BCHA | UP | 2022-02-25 | 16 | 1 | 123 | 114 | 0 | 9 | 0 | N | 123
FMM | 2022-03-16 | 16 | Weekday | BCHA | UP | 2022-02-02 | 16 | 4 | 149.666 | 140.666 | 0 | 9 | 0 | N | 149
FMM | 2022-03-16 | 17 | Weekday | BCHA | UP | 2022-03-14 | 17 | 4 | 196.666 | 97.666 | 0 | 99 | 0 | N | 196
FMM | 2022-03-16 | 18 | Weekday | BCHA | UP | 2022-02-15 | 18 | 4 | 234.333 | 211.333 | 0 | 23 | 0 | N | 234
FMM | 2022-03-16 | 19 | Weekday | BCHA | UP | 2022-03-14 | 19 | 2 | 216.666 | 144.666 | 0 | 72 | 0 | N | 216
FMM | 2022-03-16 | 20 | Weekday | BCHA | UP | 2022-02-21 | 21 | 1 | 167 | 153 | 0 | 14 | 0 | N | 167
FMM | 2022-03-16 | 21 | Weekday | BCHA | UP | 2022-01-20 | 21 | 3 | 182.666 | 130.666 | 0 | 52 | 0 | N | 182
FMM | 2022-03-16 | 22 | Weekday | BCHA | UP | 2022-03-07 | 22 | 3 | 151.667 | 135.667 | 0 | 16 | 0 | N | 151
FMM | 2022-03-16 | 23 | Weekday | BCHA | UP | 2022-03-01 | 23 | 4 | 154 | 149 | 0 | 5 | 0 | N | 154
FMM | 2022-03-16 | 24 | Weekday | BCHA | UP | 2022-03-14 | 24 | 3 | 134.667 | 103.667 | 0 | 31 | 0 | N | 134
FMM | 2022-03-16 | 1 | Weekday | BCHA | DN | 2022-03-02 | 1 | 4 | -129 | -140 | 0 | 11 | 0 | N | -129
FMM | 2022-03-16 | 2 | Weekday | BCHA | DN | 2022-01-25 | 2 | 4 | -109.333 | -110.333 | 0 | 1 | 0 | N | -109
FMM | 2022-03-16 | 3 | Weekday | BCHA | DN | 2022-03-14 | 3 | 3 | -126 | -109 | 0 | -17 | 0 | N | -126
FMM | 2022-03-16 | 4 | Weekday | BCHA | DN | 2022-02-08 | 4 | 3 | -133.333 | -40.333 | 0 | -93 | 0 | N | -133
FMM | 2022-03-16 | 5 | Weekday | BCHA | DN | 2022-02-04 | 6 | 1 | -144 | -62 | 0 | -82 | 0 | N | -144
FMM | 2022-03-16 | 6 | Weekday | BCHA | DN | 2022-02-09 | 7 | 1 | -179 | -113 | 0 | -66 | 0 | N | -179
FMM | 2022-03-16 | 7 | Weekday | BCHA | DN | 2022-01-20 | 8 | 1 | -170.334 | -197.334 | 0 | 27 | 0 | N | -170
FMM | 2022-03-16 | 8 | Weekday | BCHA | DN | 2022-02-03 | 8 | 2 | -158.334 | -162.334 | 0 | 4 | 0 | N | -158
FMM | 2022-03-16 | 9 | Weekday | BCHA | DN | 2022-02-11 | 9 | 2 | -209.667 | -169.667 | 0 | -40 | 0 | N | -209
FMM | 2022-03-16 | 10 | Weekday | BCHA | DN | 2022-01-19 | 10 | 2 | -151.667 | -97.667 | 0 | -54 | 0 | N | -151
FMM | 2022-03-16 | 11 | Weekday | BCHA | DN | 2022-02-21 | 11 | 3 | -174.334 | -159.334 | 0 | -15 | 0 | N | -174
FMM | 2022-03-16 | 12 | Weekday | BCHA | DN | 2022-03-11 | 12 | 4 | -169 | -167 | 0 | -2 | 0 | N | -169
FMM | 2022-03-16 | 13 | Weekday | BCHA | DN | 2022-02-22 | 13 | 4 | -150 | -165 | 0 | 15 | 0 | N | -150
FMM | 2022-03-16 | 14 | Weekday | BCHA | DN | 2022-02-24 | 15 | 1 | -148 | -140 | 0 | -8 | 0 | N | -148
FMM | 2022-03-16 | 15 | Weekday | BCHA | DN | 2022-02-24 | 15 | 2 | -180.334 | -172.334 | 0 | -8 | 0 | N | -180
FMM | 2022-03-16 | 16 | Weekday | BCHA | DN | 2022-02-04 | 16 | 4 | -200.334 | -160.334 | 0 | -40 | 0 | N | -200
FMM | 2022-03-16 | 17 | Weekday | BCHA | DN | 2022-02-14 | 17 | 3 | -190.334 | -147.334 | 0 | -43 | 0 | N | -190
FMM | 2022-03-16 | 18 | Weekday | BCHA | DN | 2022-02-25 | 18 | 3 | -208.667 | -189.667 | 0 | -19 | 0 | N | -208
FMM | 2022-03-16 | 19 | Weekday | BCHA | DN | 2022-02-28 | 19 | 3 | -162.334 | -150.334 | 0 | -12 | 0 | N | -162
FMM | 2022-03-16 | 20 | Weekday | BCHA | DN | 2022-01-28 | 20 | 4 | -153 | -193 | 0 | 40 | 0 | N | -153
FMM | 2022-03-16 | 21 | Weekday | BCHA | DN | 2022-03-14 | 21 | 3 | -201.334 | -147.334 | 0 | -54 | 0 | N | -201
FMM | 2022-03-16 | 22 | Weekday | BCHA | DN | 2022-01-18 | 22 | 4 | -151 | -152 | 0 | 1 | 0 | N | -151
FMM | 2022-03-16 | 23 | Weekday | BCHA | DN | 2022-03-02 | 23 | 3 | -158 | -154 | 0 | -4 | 0 | N | -158
FMM | 2022-03-16 | 24 | Weekday | BCHA | DN | 2022-02-09 | 1 | 1 | -130.333 | -110.333 | 0 | -20 | 0 | N | -130
FMM | 2022-03-16 | 1 | Weekday | CISO | UP | 2022-03-10 | 1 | 4 | 866.9605 | 87.76 | 0 | 779.2005 | 0 | N | 866
FMM | 2022-03-16 | 2 | Weekday | CISO | UP | 2022-01-25 | 2 | 3 | 736.25 | 191.92 | 0 | 544.33 | 0 | N | 736
FMM | 2022-03-16 | 3 | Weekday | CISO | UP | 2022-01-25 | 3 | 3 | 645.5923 | 38.44 | 0 | 607.1523 | 0 | N | 645
FMM | 2022-03-16 | 4 | Weekday | CISO | UP | 2022-02-16 | 4 | 2 | 610.3428 | 25.08 | 0 | 585.2628 | 0 | N | 610
FMM | 2022-03-16 | 5 | Weekday | CISO | UP | 2022-02-21 | 5 | 3 | 740.8852 | 208.08 | 0 | 532.8052 | 0 | N | 740
FMM | 2022-03-16 | 6 | Weekday | CISO | UP | 2022-02-21 | 6 | 2 | 728.7105 | 93.25 | 0 | 635.4605 | 0 | N | 728
FMM | 2022-03-16 | 7 | Weekday | CISO | UP | 2022-03-10 | 7 | 3 | 957.1736 | 15.24 | 504.2421 | 437.6915 | 0 | N | 957
FMM | 2022-03-16 | 8 | Weekday | CISO | UP | 2022-02-01 | 9 | 1 | 1808.0065 | 208.67 | 1001.8962 | 597.4403 | 0 | N | 1808
FMM | 2022-03-16 | 9 | Weekday | CISO | UP | 2022-03-14 | 9 | 2 | 1303.1829 | 475.92 | 525.7782 | 301.4847 | 0 | N | 1303
FMM | 2022-03-16 | 10 | Weekday | CISO | UP | 2022-02-01 | 10 | 4 | 984.5284 | 344.36 | 438.9283 | 201.2401 | 0 | N | 984
FMM | 2022-03-16 | 11 | Weekday | CISO | UP | 2022-02-08 | 11 | 2 | 624.8039 | 204.16 | 371.4372 | 49.2067 | 0 | N | 624
FMM | 2022-03-16 | 12 | Weekday | CISO | UP | 2022-02-23 | 13 | 1 | 1107.396 | 226.47 | 264.7596 | 616.1665 | 0 | N | 1107
FMM | 2022-03-16 | 13 | Weekday | CISO | UP | 2022-03-10 | 14 | 1 | 900.4703 | -10.96 | 421.4306 | 489.9997 | 0 | N | 900
FMM | 2022-03-16 | 14 | Weekday | CISO | UP | 2022-02-21 | 15 | 1 | 1050.7047 | 129.2 | 94.3573 | 827.1473 | 0 | N | 1050
FMM | 2022-03-16 | 15 | Weekday | CISO | UP | 2022-02-22 | 15 | 2 | 1155.8843 | 325.35 | 831.1533 | -0.619 | 0 | N | 1155
FMM | 2022-03-16 | 16 | Weekday | CISO | UP | 2022-02-09 | 17 | 1 | 1116.6915 | 85.08 | 759.9561 | 271.6554 | 0 | N | 1116
FMM | 2022-03-16 | 17 | Weekday | CISO | UP | 2022-03-02 | 17 | 4 | 1205.8898 | 309.93 | 768.8123 | 127.1476 | 0 | N | 1205
FMM | 2022-03-16 | 18 | Weekday | CISO | UP | 2022-02-23 | 18 | 4 | 1140.6799 | 866.85 | 12.5267 | 261.3032 | 0 | N | 1140
FMM | 2022-03-16 | 19 | Weekday | CISO | UP | 2022-02-01 | 19 | 3 | 621.6299 | -8.86 | 0 | 630.4899 | 0 | N | 621
FMM | 2022-03-16 | 20 | Weekday | CISO | UP | 2022-03-09 | 20 | 2 | 762.466 | 8.12 | 0 | 754.346 | 0 | N | 762
FMM | 2022-03-16 | 21 | Weekday | CISO | UP | 2022-01-18 | 21 | 4 | 669.6532 | 144.93 | 0 | 524.7232 | 0 | N | 669
FMM | 2022-03-16 | 22 | Weekday | CISO | UP | 2022-02-15 | 22 | 2 | 864.333 | 157.05 | 0 | 707.283 | 0 | N | 864
FMM | 2022-03-16 | 23 | Weekday | CISO | UP | 2022-03-08 | 23 | 4 | 663.5797 | 242.55 | 0 | 421.0297 | 0 | N | 663
FMM | 2022-03-16 | 24 | Weekday | CISO | UP | 2022-01-21 | 24 | 4 | 705.4508 | 174.79 | 0 | 530.6608 | 0 | N | 705
FMM | 2022-03-16 | 1 | Weekday | CISO | DN | 2022-03-04 | 2 | 1 | -390.833 | 5.77 | 0 | -396.603 | 0 | N | -390
FMM | 2022-03-16 | 2 | Weekday | CISO | DN | 2022-02-15 | 2 | 4 | -450.7724 | -82.56 | 0 | -368.2124 | 0 | N | -450
FMM | 2022-03-16 | 3 | Weekday | CISO | DN | 2022-01-19 | 3 | 3 | -429.6917 | 45.43 | 0 | -475.1217 | 0 | N | -429
FMM | 2022-03-16 | 4 | Weekday | CISO | DN | 2022-02-21 | 4 | 4 | -284.5114 | 13.66 | 0 | -298.1714 | 0 | N | -284
FMM | 2022-03-16 | 5 | Weekday | CISO | DN | 2022-01-31 | 6 | 1 | -426.9601 | -199.1 | 0 | -227.8601 | 0 | N | -426
FMM | 2022-03-16 | 6 | Weekday | CISO | DN | 2022-03-07 | 7 | 1 | -526.8973 | -142.88 | 38.0033 | -422.0207 | 0 | N | -526
FMM | 2022-03-16 | 7 | Weekday | CISO | DN | 2022-02-17 | 8 | 1 | -458.5246 | 187.35 | -384.5149 | -261.3597 | 0 | N | -458
FMM | 2022-03-16 | 8 | Weekday | CISO | DN | 2022-02-28 | 8 | 3 | -1202.7749 | -240.85 | -863.3615 | -98.5634 | 0 | N | -1202
FMM | 2022-03-16 | 9 | Weekday | CISO | DN | 2022-02-01 | 10 | 1 | -1305.7339 | -262.95 | -1086.3454 | 43.5615 | 0 | N | -1305
FMM | 2022-03-16 | 10 | Weekday | CISO | DN | 2022-02-14 | 10 | 4 | -1031.8698 | -145.31 | -247.7344 | -638.8254 | 0 | N | -1031
FMM | 2022-03-16 | 11 | Weekday | CISO | DN | 2022-02-14 | 12 | 1 | -1140.1706 | -121.79 | -237.1975 | -781.1831 | 0 | N | -1140
FMM | 2022-03-16 | 12 | Weekday | CISO | DN | 2022-01-18 | 13 | 1 | -1201.6577 | -221.78 | -506.5059 | -473.3717 | 0 | N | -1201
FMM | 2022-03-16 | 13 | Weekday | CISO | DN | 2022-02-14 | 13 | 4 | -894.1434 | -143.02 | -334.148 | -416.9754 | 0 | N | -894
FMM | 2022-03-16 | 14 | Weekday | CISO | DN | 2022-02-14 | 15 | 1 | -1032.9931 | -415.72 | -329.6082 | -287.6649 | 0 | N | -1032
FMM | 2022-03-16 | 15 | Weekday | CISO | DN | 2022-03-02 | 15 | 4 | -929.1038 | -35.75 | -882.9576 | -10.3963 | 0 | N | -929
FMM | 2022-03-16 | 16 | Weekday | CISO | DN | 2022-01-26 | 16 | 4 | -1226.5648 | -202.12 | -1147.2554 | 122.8106 | 0 | N | -1226
FMM | 2022-03-16 | 17 | Weekday | CISO | DN | 2022-02-24 | 17 | 3 | -1263.3099 | -208.6 | -1034.7572 | -19.9527 | 0 | N | -1263
FMM | 2022-03-16 | 18 | Weekday | CISO | DN | 2022-01-18 | 18 | 4 | -868.5196 | -242.74 | -0.03 | -625.7496 | 0 | N | -868
FMM | 2022-03-16 | 19 | Weekday | CISO | DN | 2022-03-08 | 19 | 3 | -652.7258 | -437.89 | 0 | -214.8358 | 0 | N | -652
FMM | 2022-03-16 | 20 | Weekday | CISO | DN | 2022-01-21 | 20 | 3 | -483.3397 | -79.9 | 0 | -403.4397 | 0 | N | -483
FMM | 2022-03-16 | 21 | Weekday | CISO | DN | 2022-02-28 | 21 | 2 | -299.637 | -67.49 | 0 | -232.147 | 0 | N | -299
FMM | 2022-03-16 | 22 | Weekday | CISO | DN | 2022-02-11 | 22 | 2 | -271.512 | -123.86 | 0 | -147.652 | 0 | N | -271
FMM | 2022-03-16 | 23 | Weekday | CISO | DN | 2022-01-18 | 23 | 2 | -450.9691 | -103.99 | 0 | -346.9791 | 0 | N | -450
FMM | 2022-03-16 | 24 | Weekday | CISO | DN | 2022-03-03 | 24 | 4 | -217.1953 | -19.73 | 0 | -197.4653 | 0 | N | -217
FMM | 2022-03-16 | 1 | Weekday | IPCO | UP | 2022-02-17 | 2 | 1 | 53.3527 | 10.496 | 0 | 42.8567 | 0 | N | 53
FMM | 2022-03-16 | 2 | Weekday | IPCO | UP | 2022-02-17 | 2 | 4 | 88.499 | 15.559 | 0 | 72.94 | 0 | N | 88
FMM | 2022-03-16 | 3 | Weekday | IPCO | UP | 2022-02-16 | 4 | 1 | 76.1183 | -3.415 | 0 | 79.5333 | 0 | N | 76
FMM | 2022-03-16 | 4 | Weekday | IPCO | UP | 2022-02-08 | 4 | 4 | 68.779 | 16.489 | 0 | 52.29 | 0 | N | 68
FMM | 2022-03-16 | 5 | Weekday | IPCO | UP | 2022-01-21 | 5 | 2 | 65.6743 | 3.921 | 0 | 61.7533 | 0 | N | 65
FMM | 2022-03-16 | 6 | Weekday | IPCO | UP | 2022-02-02 | 6 | 2 | 68.1953 | 6.162 | 0 | 62.0333 | 0 | N | 68
FMM | 2022-03-16 | 7 | Weekday | IPCO | UP | 2022-01-28 | 7 | 4 | 79.5447 | 18.988 | 0 | 60.5567 | 0 | N | 79
FMM | 2022-03-16 | 8 | Weekday | IPCO | UP | 2022-01-21 | 9 | 1 | 128.1247 | 15.058 | -8.9333 | 122 | 0 | N | 128
FMM | 2022-03-16 | 9 | Weekday | IPCO | UP | 2022-03-01 | 9 | 3 | 108.3813 | 1.348 | -11.9767 | 119.01 | 0 | N | 108
FMM | 2022-03-16 | 10 | Weekday | IPCO | UP | 2022-02-03 | 10 | 4 | 130.4327 | 29.086 | 47.14 | 54.2067 | 0 | N | 130
FMM | 2022-03-16 | 11 | Weekday | IPCO | UP | 2022-03-03 | 11 | 4 | 138.7677 | 19.601 | 31.0133 | 88.1533 | 0 | N | 138
FMM | 2022-03-16 | 12 | Weekday | IPCO | UP | 2022-03-03 | 12 | 2 | 85.081 | -6.819 | 30.7833 | 61.1167 | 0 | N | 85
FMM | 2022-03-16 | 13 | Weekday | IPCO | UP | 2022-02-11 | 14 | 1 | 64.324 | 22.994 | 13.8567 | 27.4733 | 0 | N | 64
FMM | 2022-03-16 | 14 | Weekday | IPCO | UP | 2022-02-28 | 14 | 4 | 115.1913 | 13.608 | 45.6433 | 55.94 | 0 | N | 115
FMM | 2022-03-16 | 15 | Weekday | IPCO | UP | 2022-03-14 | 15 | 3 | 90.2127 | 12.546 | 33.7533 | 43.9133 | 0 | N | 90
FMM | 2022-03-16 | 16 | Weekday | IPCO | UP | 2022-02-28 | 16 | 2 | 94.7423 | 1.269 | 31.83 | 61.6433 | 0 | N | 94
FMM | 2022-03-16 | 17 | Weekday | IPCO | UP | 2022-02-21 | 18 | 1 | 107.2097 | 10.253 | 10.88 | 86.0767 | 0 | N | 107
FMM | 2022-03-16 | 18 | Weekday | IPCO | UP | 2022-01-27 | 18 | 3 | 110.9973 | 72.034 | 0 | 38.9633 | 0 | N | 110
FMM | 2022-03-16 | 19 | Weekday | IPCO | UP | 2022-03-09 | 19 | 2 | 78.4757 | 19.799 | 0 | 58.6767 | 0 | N | 78
FMM | 2022-03-16 | 20 | Weekday | IPCO | UP | 2022-02-18 | 21 | 1 | 77.3097 | 19.233 | 0 | 58.0767 | 0 | N | 77
FMM | 2022-03-16 | 21 | Weekday | IPCO | UP | 2022-03-09 | 21 | 4 | 102.207 | 15.827 | 0 | 86.38 | 0 | N | 102
FMM | 2022-03-16 | 22 | Weekday | IPCO | UP | 2022-01-27 | 22 | 4 | 75.4373 | 28.904 | 0 | 46.5333 | 0 | N | 75
FMM | 2022-03-16 | 23 | Weekday | IPCO | UP | 2022-03-09 | 23 | 4 | 72.181 | -8.609 | 0 | 80.79 | 0 | N | 72
FMM | 2022-03-16 | 24 | Weekday | IPCO | UP | 2022-01-28 | 24 | 3 | 86.4763 | 6.343 | 0 | 80.1333 | 0 | N | 86
FMM | 2022-03-16 | 1 | Weekday | IPCO | DN | 2022-02-21 | 2 | 1 | -136.835 | 12.115 | 0 | -148.95 | 0 | N | -136
FMM | 2022-03-16 | 2 | Weekday | IPCO | DN | 2022-02-21 | 2 | 4 | -142.9337 | 16.043 | 0 | -158.9767 | 0 | N | -142
FMM | 2022-03-16 | 3 | Weekday | IPCO | DN | 2022-03-09 | 3 | 3 | -124.172 | 4.238 | 0 | -128.41 | 0 | N | -124
FMM | 2022-03-16 | 4 | Weekday | IPCO | DN | 2022-02-01 | 4 | 4 | -117.7447 | -13.188 | 0 | -104.5567 | 0 | N | -117
FMM | 2022-03-16 | 5 | Weekday | IPCO | DN | 2022-01-27 | 5 | 3 | -116.2063 | -12.073 | 0 | -104.1333 | 0 | N | -116
FMM | 2022-03-16 | 6 | Weekday | IPCO | DN | 2022-02-11 | 7 | 1 | -153.388 | -27.848 | 0 | -125.54 | 0 | N | -153
FMM | 2022-03-16 | 7 | Weekday | IPCO | DN | 2022-02-11 | 7 | 2 | -147.2023 | -12.639 | 0 | -134.5633 | 0 | N | -147
FMM | 2022-03-16 | 8 | Weekday | IPCO | DN | 2022-02-17 | 8 | 4 | -120.9387 | -3.452 | -56.0667 | -61.42 | 0 | N | -120
FMM | 2022-03-16 | 9 | Weekday | IPCO | DN | 2022-02-11 | 10 | 1 | -169.9403 | -59.327 | 8.34 | -118.9533 | 0 | N | -169
FMM | 2022-03-16 | 10 | Weekday | IPCO | DN | 2022-03-09 | 10 | 3 | -150.6293 | -32.706 | -43.2133 | -74.71 | 0 | N | -150
FMM | 2022-03-16 | 11 | Weekday | IPCO | DN | 2022-03-07 | 11 | 4 | -135.873 | -21.603 | -37.5667 | -76.7033 | 0 | N | -135
FMM | 2022-03-16 | 12 | Weekday | IPCO | DN | 2022-02-22 | 12 | 4 | -120.2523 | 36.241 | -6.35 | -150.1433 | 0 | N | -120
FMM | 2022-03-16 | 13 | Weekday | IPCO | DN | 2022-02-22 | 13 | 2 | -154.2523 | 8.341 | 2.88 | -165.4733 | 0 | N | -154
FMM | 2022-03-16 | 14 | Weekday | IPCO | DN | 2022-02-15 | 15 | 1 | -177.3053 | -7.452 | -39.3367 | -130.5167 | 0 | N | -177
FMM | 2022-03-16 | 15 | Weekday | IPCO | DN | 2022-02-18 | 16 | 1 | -207.0987 | -5.732 | -80.3133 | -121.0533 | 0 | N | -207
FMM | 2022-03-16 | 16 | Weekday | IPCO | DN | 2022-03-07 | 16 | 4 | -197.3523 | 10.911 | -54.5133 | -153.75 | 0 | N | -197
FMM | 2022-03-16 | 17 | Weekday | IPCO | DN | 2022-03-07 | 17 | 2 | -152.943 | 2.287 | -18.8433 | -136.3867 | 0 | N | -152
FMM | 2022-03-16 | 18 | Weekday | IPCO | DN | 2022-02-14 | 18 | 3 | -182.8733 | -83.51 | 0 | -99.3633 | 0 | N | -182
FMM | 2022-03-16 | 19 | Weekday | IPCO | DN | 2022-02-10 | 19 | 3 | -139.7713 | 2.372 | 0 | -142.1433 | 0 | N | -139
FMM | 2022-03-16 | 20 | Weekday | IPCO | DN | 2022-03-03 | 20 | 3 | -201.8453 | 10.588 | 0 | -212.4333 | 0 | N | -201
FMM | 2022-03-16 | 21 | Weekday | IPCO | DN | 2022-03-03 | 21 | 4 | -222.3643 | 4.189 | 0 | -226.5533 | 0 | N | -222
FMM | 2022-03-16 | 22 | Weekday | IPCO | DN | 2022-02-01 | 22 | 4 | -160.899 | 13.371 | 0 | -174.27 | 0 | N | -160
FMM | 2022-03-16 | 23 | Weekday | IPCO | DN | 2022-03-03 | 23 | 4 | -116.025 | 19.935 | 0 | -135.96 | 0 | N | -116
FMM | 2022-03-16 | 24 | Weekday | IPCO | DN | 2022-03-04 | 1 | 1 | -145.841 | 6.279 | 0 | -152.12 | 0 | N | -145
FMM | 2022-03-16 | 1 | Weekday | LADWP | UP | 2022-01-28 | 2 | 1 | 63.917 | 4.143 | 0 | 59.774 | 0 | N | 63
FMM | 2022-03-16 | 2 | Weekday | LADWP | UP | 2022-02-17 | 3 | 1 | 99.7915 | 1.3 | 0 | 98.4915 | 0 | N | 99
FMM | 2022-03-16 | 3 | Weekday | LADWP | UP | 2022-01-26 | 3 | 3 | 78.275 | -0.065 | 0 | 78.34 | 0 | N | 78
FMM | 2022-03-16 | 4 | Weekday | LADWP | UP | 2022-03-03 | 5 | 1 | 78.6046 | -8.678 | 0 | 87.2826 | 0 | N | 78
FMM | 2022-03-16 | 5 | Weekday | LADWP | UP | 2022-03-04 | 5 | 2 | 83.3882 | -16.965 | 0 | 100.3532 | 0 | N | 83
FMM | 2022-03-16 | 6 | Weekday | LADWP | UP | 2022-02-17 | 6 | 3 | 79.5577 | 24.773 | 0 | 54.7847 | 0 | N | 79
FMM | 2022-03-16 | 7 | Weekday | LADWP | UP | 2022-02-21 | 7 | 4 | 123.0939 | 64.768 | 14.2806 | 44.0453 | 0 | N | 123
FMM | 2022-03-16 | 8 | Weekday | LADWP | UP | 2022-03-10 | 9 | 1 | 101.5161 | -1.557 | 96.1411 | 6.932 | 0 | N | 101
FMM | 2022-03-16 | 9 | Weekday | LADWP | UP | 2022-02-04 | 10 | 1 | 162.9992 | 10.478 | 96.4025 | 56.1187 | 0 | N | 162
FMM | 2022-03-16 | 10 | Weekday | LADWP | UP | 2022-02-04 | 10 | 3 | 168.4902 | 10.875 | 123.2177 | 34.3975 | 0 | N | 168
FMM | 2022-03-16 | 11 | Weekday | LADWP | UP | 2022-01-21 | 11 | 4 | 139.9599 | -23.768 | 132.2408 | 31.4871 | 0 | N | 139
FMM | 2022-03-16 | 12 | Weekday | LADWP | UP | 2022-02-28 | 13 | 1 | 82.4615 | 1.831 | 28.1939 | 52.4366 | 0 | N | 82
FMM | 2022-03-16 | 13 | Weekday | LADWP | UP | 2022-02-28 | 13 | 3 | 124.8057 | 9.848 | 26.7437 | 88.214 | 0 | N | 124
FMM | 2022-03-16 | 14 | Weekday | LADWP | UP | 2022-02-15 | 14 | 4 | 220.9697 | -24.787 | 265.3287 | -19.572 | 0 | N | 220
FMM | 2022-03-16 | 15 | Weekday | LADWP | UP | 2022-02-15 | 15 | 4 | 245.7618 | 1.162 | 185.653 | 58.9467 | 0 | N | 245
FMM | 2022-03-16 | 16 | Weekday | LADWP | UP | 2022-02-15 | 16 | 2 | 195.1736 | 33.251 | 197.9403 | -36.0177 | 0 | N | 195
FMM | 2022-03-16 | 17 | Weekday | LADWP | UP | 2022-01-31 | 18 | 1 | 155.6425 | 42.12 | 2.0985 | 111.424 | 0 | N | 155
FMM | 2022-03-16 | 18 | Weekday | LADWP | UP | 2022-03-14 | 18 | 3 | 115.3084 | 15.393 | 60.1044 | 39.811 | 0 | N | 115
FMM | 2022-03-16 | 19 | Weekday | LADWP | UP | 2022-02-02 | 19 | 2 | 133.6666 | 21.449 | 0 | 112.2176 | 0 | N | 133
FMM | 2022-03-16 | 20 | Weekday | LADWP | UP | 2022-02-01 | 20 | 3 | 103.0607 | 6.18 | 0 | 96.8807 | 0 | N | 103
FMM | 2022-03-16 | 21 | Weekday | LADWP | UP | 2022-02-08 | 21 | 3 | 126.071 | 6.861 | 0 | 119.21 | 0 | N | 126
FMM | 2022-03-16 | 22 | Weekday | LADWP | UP | 2022-02-07 | 22 | 2 | 81.6673 | 9.394 | 0 | 72.2733 | 0 | N | 81
FMM | 2022-03-16 | 23 | Weekday | LADWP | UP | 2022-02-11 | 23 | 2 | 92.7335 | 13.41 | 0 | 79.3235 | 0 | N | 92
FMM | 2022-03-16 | 24 | Weekday | LADWP | UP | 2022-02-11 | 24 | 3 | 115.4113 | 4.311 | 0 | 111.1003 | 0 | N | 115
FMM | 2022-03-16 | 1 | Weekday | LADWP | DN | 2022-01-24 | 1 | 4 | -67.5947 | -14.917 | 0 | -52.6777 | 0 | N | -67
FMM | 2022-03-16 | 2 | Weekday | LADWP | DN | 2022-02-16 | 2 | 2 | -91.1273 | -22.462 | 0 | -68.6653 | 0 | N | -91
FMM | 2022-03-16 | 3 | Weekday | LADWP | DN | 2022-02-28 | 4 | 1 | -64.0076 | 0.137 | 0 | -64.1446 | 0 | N | -64
FMM | 2022-03-16 | 4 | Weekday | LADWP | DN | 2022-02-21 | 5 | 1 | -56.4316 | 7.676 | 0 | -64.1076 | 0 | N | -56
FMM | 2022-03-16 | 5 | Weekday | LADWP | DN | 2022-01-31 | 5 | 3 | -64.4523 | -5.132 | 0 | -59.3203 | 0 | N | -64
FMM | 2022-03-16 | 6 | Weekday | LADWP | DN | 2022-01-25 | 6 | 2 | -109.631 | 11.261 | 0 | -120.892 | 0 | N | -109
FMM | 2022-03-16 | 7 | Weekday | LADWP | DN | 2022-03-11 | 7 | 4 | -129.0648 | -11.351 | -118.7905 | 1.0767 | 0 | N | -129
FMM | 2022-03-16 | 8 | Weekday | LADWP | DN | 2022-03-04 | 8 | 4 | -167.6397 | -6.623 | -194.4264 | 33.4097 | 0 | N | -167
FMM | 2022-03-16 | 9 | Weekday | LADWP | DN | 2022-01-28 | 9 | 4 | -171.9875 | -6.179 | -132.9649 | -32.8437 | 0 | N | -171
FMM | 2022-03-16 | 10 | Weekday | LADWP | DN | 2022-03-03 | 10 | 4 | -252.8999 | 30.953 | -279.5919 | -4.261 | 0 | N | -252
FMM | 2022-03-16 | 11 | Weekday | LADWP | DN | 2022-03-03 | 12 | 1 | -214.1495 | 2.499 | -184.4955 | -32.153 | 0 | N | -214
FMM | 2022-03-16 | 12 | Weekday | LADWP | DN | 2022-01-21 | 12 | 4 | -214.3391 | -29.592 | -115.9364 | -68.8107 | 0 | N | -214
FMM | 2022-03-16 | 13 | Weekday | LADWP | DN | 2022-02-21 | 14 | 1 | -216.9791 | -57.973 | -112.3399 | -46.6661 | 0 | N | -216
FMM | 2022-03-16 | 14 | Weekday | LADWP | DN | 2022-02-23 | 14 | 3 | -175.8819 | 2.734 | -94.7291 | -83.8868 | 0 | N | -175
FMM | 2022-03-16 | 15 | Weekday | LADWP | DN | 2022-01-21 | 16 | 1 | -158.811 | 8.093 | -11.514 | -155.3901 | 0 | N | -158
FMM | 2022-03-16 | 16 | Weekday | LADWP | DN | 2022-03-09 | 16 | 2 | -186.5481 | -2.247 | -127.6579 | -56.6432 | 0 | N | -186
FMM | 2022-03-16 | 17 | Weekday | LADWP | DN | 2022-02-23 | 17 | 3 | -138.2567 | -61.883 | -112.3873 | 36.0136 | 0 | N | -138
FMM | 2022-03-16 | 18 | Weekday | LADWP | DN | 2022-02-11 | 18 | 3 | -105.7608 | -76.385 | -0.1953 | -29.1805 | 0 | N | -105
FMM | 2022-03-16 | 19 | Weekday | LADWP | DN | 2022-02-14 | 19 | 3 | -193.4952 | -10.858 | 0 | -182.6372 | 0 | N | -193
FMM | 2022-03-16 | 20 | Weekday | LADWP | DN | 2022-02-22 | 20 | 4 | -145.3319 | 22.752 | 0 | -168.0839 | 0 | N | -145
FMM | 2022-03-16 | 21 | Weekday | LADWP | DN | 2022-01-27 | 21 | 2 | -99.4335 | 6.574 | 0 | -106.0075 | 0 | N | -99
FMM | 2022-03-16 | 22 | Weekday | LADWP | DN | 2022-02-09 | 22 | 4 | -134.4967 | -16.294 | 0 | -118.2027 | 0 | N | -134
FMM | 2022-03-16 | 23 | Weekday | LADWP | DN | 2022-01-21 | 23 | 3 | -94.1876 | -1.888 | 0 | -92.2996 | 0 | N | -94
FMM | 2022-03-16 | 24 | Weekday | LADWP | DN | 2022-01-26 | 24 | 4 | -85.334 | 3.836 | 0 | -89.17 | 0 | N | -85
FMM | 2022-03-16 | 1 | Weekday | NEVP | UP | 2022-01-28 | 2 | 1 | 43.1447 | 13.328 | 0 | 29.8167 | 0 | N | 43
FMM | 2022-03-16 | 2 | Weekday | NEVP | UP | 2022-01-19 | 3 | 1 | 33.4207 | 32.064 | 0 | 1.3567 | 0 | N | 33
FMM | 2022-03-16 | 3 | Weekday | NEVP | UP | 2022-02-14 | 3 | 4 | 29.07 | 26.71 | 0 | 2.36 | 0 | N | 29
FMM | 2022-03-16 | 4 | Weekday | NEVP | UP | 2022-01-28 | 4 | 2 | 29.956 | 19.746 | 0 | 10.21 | 0 | N | 29
FMM | 2022-03-16 | 5 | Weekday | NEVP | UP | 2022-03-03 | 6 | 1 | 37.921 | 26.391 | 0 | 11.53 | 0 | N | 37
FMM | 2022-03-16 | 6 | Weekday | NEVP | UP | 2022-01-20 | 6 | 4 | 42.1543 | 42.261 | 0 | -0.10667 | 0 | N | 42
FMM | 2022-03-16 | 7 | Weekday | NEVP | UP | 2022-02-16 | 8 | 1 | 108.5923 | 8.969 | 95.31 | 4.3133 | 0 | N | 108
FMM | 2022-03-16 | 8 | Weekday | NEVP | UP | 2022-03-10 | 8 | 4 | 280.4583 | 94.285 | 190.2267 | -4.0533 | 0 | N | 280
FMM | 2022-03-16 | 9 | Weekday | NEVP | UP | 2022-02-23 | 9 | 2 | 395.605 | 66.895 | 321.9 | 6.81 | 0 | Y | 332
FMM | 2022-03-16 | 10 | Weekday | NEVP | UP | 2022-03-10 | 10 | 2 | 203.1223 | 9.849 | 201.7733 | -8.5 | 0 | N | 203
FMM | 2022-03-16 | 11 | Weekday | NEVP | UP | 2022-03-03 | 11 | 3 | 160.8613 | 139.278 | 18.8933 | 2.69 | 0 | N | 160
FMM | 2022-03-16 | 12 | Weekday | NEVP | UP | 2022-02-01 | 12 | 2 | 209.8713 | 98.448 | 117.7633 | -6.34 | 0 | N | 209
FMM | 2022-03-16 | 13 | Weekday | NEVP | UP | 2022-02-22 | 13 | 3 | 251.643 | 105.093 | 135.9067 | 10.6433 | 0 | N | 251
FMM | 2022-03-16 | 14 | Weekday | NEVP | UP | 2022-03-14 | 14 | 3 | 244.9224 | 57.559 | 184.6934 | 2.67 | 0 | N | 244
FMM | 2022-03-16 | 15 | Weekday | NEVP | UP | 2022-03-03 | 15 | 4 | 295.8993 | 130.286 | 176.8433 | -11.23 | 0 | N | 295
FMM | 2022-03-16 | 16 | Weekday | NEVP | UP | 2022-02-22 | 16 | 2 | 230.019 | 30.299 | 197.6067 | 2.1133 | 0 | N | 230
FMM | 2022-03-16 | 17 | Weekday | NEVP | UP | 2022-03-01 | 17 | 4 | 208.8937 | 153.367 | 55.59 | -0.063333 | 0 | N | 208
FMM | 2022-03-16 | 18 | Weekday | NEVP | UP | 2022-03-02 | 18 | 3 | 144.4533 | 140.61 | 1.3867 | 2.4567 | 0 | N | 144
FMM | 2022-03-16 | 19 | Weekday | NEVP | UP | 2022-02-04 | 20 | 1 | 53.2447 | 53.018 | 0 | 0.22667 | 0 | N | 53
FMM | 2022-03-16 | 20 | Weekday | NEVP | UP | 2022-02-01 | 20 | 2 | 59.6507 | 47.384 | 0 | 12.2667 | 0 | N | 59
FMM | 2022-03-16 | 21 | Weekday | NEVP | UP | 2022-02-21 | 21 | 2 | 82.248 | 74.128 | 0 | 8.12 | 0 | N | 82
FMM | 2022-03-16 | 22 | Weekday | NEVP | UP | 2022-02-16 | 22 | 3 | 58.98 | -1.72 | 0 | 60.7 | 0 | N | 58
FMM | 2022-03-16 | 23 | Weekday | NEVP | UP | 2022-03-04 | 23 | 4 | 41.9457 | -1.981 | 0 | 43.9267 | 0 | N | 41
FMM | 2022-03-16 | 24 | Weekday | NEVP | UP | 2022-03-01 | 24 | 2 | 56.3303 | 61.877 | 0 | -5.5467 | 0 | N | 56
FMM | 2022-03-16 | 1 | Weekday | NEVP | DN | 2022-02-23 | 2 | 1 | -39.7927 | -23.766 | 0 | -16.0267 | 0 | N | -39
FMM | 2022-03-16 | 2 | Weekday | NEVP | DN | 2022-03-10 | 3 | 1 | -51.0927 | -14.906 | 0 | -36.1867 | 0 | N | -51
FMM | 2022-03-16 | 3 | Weekday | NEVP | DN | 2022-01-18 | 3 | 3 | -34.132 | -8.932 | 0 | -25.2 | 0 | N | -34
FMM | 2022-03-16 | 4 | Weekday | NEVP | DN | 2022-02-21 | 5 | 1 | -39.9273 | -8.234 | 0 | -31.6933 | 0 | N | -39
FMM | 2022-03-16 | 5 | Weekday | NEVP | DN | 2022-02-23 | 5 | 3 | -54.3263 | 22.777 | 0 | -77.1033 | 0 | N | -54
FMM | 2022-03-16 | 6 | Weekday | NEVP | DN | 2022-03-14 | 7 | 1 | -53.777 | -46.217 | 0 | -7.56 | 0 | N | -53
FMM | 2022-03-16 | 7 | Weekday | NEVP | DN | 2022-03-02 | 8 | 1 | -122.8607 | -9.914 | -115.6167 | 2.67 | 0 | N | -122
FMM | 2022-03-16 | 8 | Weekday | NEVP | DN | 2022-03-09 | 8 | 3 | -261.9103 | -28.267 | -229.88 | -3.7633 | 0 | N | -261
FMM | 2022-03-16 | 9 | Weekday | NEVP | DN | 2022-02-01 | 10 | 1 | -309.977 | 48.213 | -320.34 | -37.85 | 0 | N | -309
FMM | 2022-03-16 | 10 | Weekday | NEVP | DN | 2022-03-03 | 10 | 4 | -386.7807 | -161.294 | -235.27 | 9.7833 | 0 | N | -386
FMM | 2022-03-16 | 11 | Weekday | NEVP | DN | 2022-01-18 | 12 | 1 | -344.0053 | -32.442 | -309.5833 | -1.98 | 0 | N | -344
FMM | 2022-03-16 | 12 | Weekday | NEVP | DN | 2022-01-18 | 12 | 3 | -297.9753 | -135.582 | -161.3633 | -1.03 | 0 | N | -297
FMM | 2022-03-16 | 13 | Weekday | NEVP | DN | 2022-01-18 | 13 | 3 | -177.5193 | -22.406 | -155.32 | 0.20667 | 0 | N | -177
FMM | 2022-03-16 | 14 | Weekday | NEVP | DN | 2022-01-21 | 14 | 4 | -181.6157 | -22.809 | -156.3667 | -2.44 | 0 | N | -181
FMM | 2022-03-16 | 15 | Weekday | NEVP | DN | 2022-03-14 | 16 | 1 | -199.7227 | -23.916 | -176.84 | 1.0333 | 0 | N | -199
FMM | 2022-03-16 | 16 | Weekday | NEVP | DN | 2022-02-16 | 17 | 1 | -200.8557 | -19.709 | -119.5133 | -61.6333 | 0 | N | -200
FMM | 2022-03-16 | 17 | Weekday | NEVP | DN | 2022-02-23 | 17 | 2 | -119.3637 | 79.333 | -206.62 | 7.9233 | 0 | N | -119
FMM | 2022-03-16 | 18 | Weekday | NEVP | DN | 2022-01-20 | 18 | 3 | -80.7247 | -53.098 | 0 | -27.6267 | 0 | N | -80
FMM | 2022-03-16 | 19 | Weekday | NEVP | DN | 2022-02-28 | 19 | 2 | -95.5457 | -96.039 | 0 | 0.49333 | 0 | N | -95
FMM | 2022-03-16 | 20 | Weekday | NEVP | DN | 2022-03-02 | 20 | 2 | -44.0047 | -49.538 | 0 | 5.5333 | 0 | N | -44
FMM | 2022-03-16 | 21 | Weekday | NEVP | DN | 2022-02-11 | 21 | 3 | -33.2887 | 12.028 | 0 | -45.3167 | 0 | N | -33
FMM | 2022-03-16 | 22 | Weekday | NEVP | DN | 2022-01-31 | 22 | 3 | -41.4873 | 12.006 | 0 | -53.4933 | 0 | N | -41
FMM | 2022-03-16 | 23 | Weekday | NEVP | DN | 2022-02-03 | 24 | 1 | -43.262 | -32.602 | 0 | -10.66 | 0 | N | -43
FMM | 2022-03-16 | 24 | Weekday | NEVP | DN | 2022-02-03 | 24 | 4 | -40.7183 | -40.385 | 0 | -0.33333 | 0 | N | -40
FMM | 2022-03-16 | 1 | Weekday | NWMT | UP | 2022-02-15 | 2 | 1 | 67.282 | 5.212 | 0 | 62.07 | 0 | N | 67
FMM | 2022-03-16 | 2 | Weekday | NWMT | UP | 2022-02-15 | 2 | 2 | 62.6 | 5.76 | 0 | 56.84 | 0 | N | 62
FMM | 2022-03-16 | 3 | Weekday | NWMT | UP | 2022-01-21 | 3 | 2 | 72.8577 | -3.109 | 0 | 75.9667 | 0 | N | 72
FMM | 2022-03-16 | 4 | Weekday | NWMT | UP | 2022-02-01 | 4 | 3 | 74.101 | -2.719 | 0 | 76.82 | 0 | N | 74
FMM | 2022-03-16 | 5 | Weekday | NWMT | UP | 2022-01-27 | 6 | 1 | 79.3263 | 19.763 | 0 | 59.5633 | 0 | N | 79
FMM | 2022-03-16 | 6 | Weekday | NWMT | UP | 2022-02-04 | 7 | 1 | 77.4347 | 30.818 | 0 | 46.6167 | 0 | N | 77
FMM | 2022-03-16 | 7 | Weekday | NWMT | UP | 2022-01-18 | 7 | 2 | 91.1707 | 14.534 | 0 | 76.6367 | 0 | N | 91
FMM | 2022-03-16 | 8 | Weekday | NWMT | UP | 2022-01-21 | 8 | 4 | 90.4803 | 1.837 | 0.016667 | 88.6267 | 0 | N | 90
FMM | 2022-03-16 | 9 | Weekday | NWMT | UP | 2022-01-21 | 10 | 1 | 89.9207 | 1.564 | -1.15 | 89.5067 | 0 | N | 89
FMM | 2022-03-16 | 10 | Weekday | NWMT | UP | 2022-01-26 | 11 | 1 | 71.9727 | 9.746 | 0.95667 | 61.27 | 0 | N | 71
FMM | 2022-03-16 | 11 | Weekday | NWMT | UP | 2022-02-07 | 12 | 1 | 56.9903 | -10.853 | 1.3733 | 66.47 | 0 | N | 56
FMM | 2022-03-16 | 12 | Weekday | NWMT | UP | 2022-02-07 | 12 | 3 | 63.9433 | -18.53 | 0.18333 | 82.29 | 0 | N | 63
FMM | 2022-03-16 | 13 | Weekday | NWMT | UP | 2022-02-16 | 13 | 3 | 88.2413 | 21.778 | 0.14 | 66.3233 | 0 | N | 88
FMM | 2022-03-16 | 14 | Weekday | NWMT | UP | 2022-02-10 | 14 | 4 | 88.7873 | -23.956 | 0.41 | 112.3333 | 0 | N | 88
FMM | 2022-03-16 | 15 | Weekday | NWMT | UP | 2022-02-18 | 15 | 4 | 89.2447 | -6.092 | 0.60333 | 94.7333 | 0 | N | 89
FMM | 2022-03-16 | 16 | Weekday | NWMT | UP | 2022-02-18 | 16 | 2 | 57.1737 | -2.923 | 0.61 | 59.4867 | 0 | N | 57
FMM | 2022-03-16 | 17 | Weekday | NWMT | UP | 2022-02-10 | 17 | 4 | 48.5867 | 0.84 | 0.086667 | 47.66 | 0 | N | 48
FMM | 2022-03-16 | 18 | Weekday | NWMT | UP | 2022-03-01 | 18 | 3 | 67.6917 | -11.715 | 0 | 79.4067 | 0 | N | 67
FMM | 2022-03-16 | 19 | Weekday | NWMT | UP | 2022-02-15 | 19 | 3 | 74.3997 | -20.267 | 0 | 94.6667 | 0 | N | 74
FMM | 2022-03-16 | 20 | Weekday | NWMT | UP | 2022-02-11 | 20 | 2 | 93.211 | 10.981 | 0 | 82.23 | 0 | N | 93
FMM | 2022-03-16 | 21 | Weekday | NWMT | UP | 2022-03-01 | 21 | 4 | 63.5157 | 8.579 | 0 | 54.9367 | 0 | N | 63
FMM | 2022-03-16 | 22 | Weekday | NWMT | UP | 2022-02-28 | 22 | 3 | 62.4953 | -13.318 | 0 | 75.8133 | 0 | N | 62
FMM | 2022-03-16 | 23 | Weekday | NWMT | UP | 2022-03-14 | 23 | 3 | 62.606 | 5.696 | 0 | 56.91 | 0 | N | 62
FMM | 2022-03-16 | 24 | Weekday | NWMT | UP | 2022-03-08 | 24 | 3 | 45.9543 | -1.829 | 0 | 47.7833 | 0 | N | 45
FMM | 2022-03-16 | 1 | Weekday | NWMT | DN | 2022-02-03 | 2 | 1 | -108.9527 | -7.116 | 0 | -101.8367 | 0 | N | -108
FMM | 2022-03-16 | 2 | Weekday | NWMT | DN | 2022-02-28 | 2 | 2 | -99.0753 | 6.198 | 0 | -105.2733 | 0 | N | -99
FMM | 2022-03-16 | 3 | Weekday | NWMT | DN | 2022-02-03 | 3 | 3 | -66.4063 | 7.417 | 0 | -73.8233 | 0 | N | -66
FMM | 2022-03-16 | 4 | Weekday | NWMT | DN | 2022-02-17 | 4 | 3 | -51.223 | -1.103 | 0 | -50.12 | 0 | N | -51
FMM | 2022-03-16 | 5 | Weekday | NWMT | DN | 2022-02-16 | 6 | 1 | -66.628 | 18.332 | 0 | -84.96 | 0 | N | -66
FMM | 2022-03-16 | 6 | Weekday | NWMT | DN | 2022-02-10 | 6 | 4 | -63.2973 | -28.074 | 0 | -35.2233 | 0 | N | -63
FMM | 2022-03-16 | 7 | Weekday | NWMT | DN | 2022-03-08 | 7 | 2 | -36.8733 | -8.75 | 0.12333 | -28.2467 | 0 | N | -36
FMM | 2022-03-16 | 8 | Weekday | NWMT | DN | 2022-01-27 | 9 | 1 | -116.187 | -8.647 | -0.37 | -107.17 | 0 | N | -116
FMM | 2022-03-16 | 9 | Weekday | NWMT | DN | 2022-03-14 | 10 | 1 | -77.9877 | -10.591 | 0.60333 | -68 | 0 | N | -77
FMM | 2022-03-16 | 10 | Weekday | NWMT | DN | 2022-02-16 | 11 | 1 | -57.4103 | 3.533 | -2.4767 | -58.4667 | 0 | N | -57
FMM | 2022-03-16 | 11 | Weekday | NWMT | DN | 2022-01-25 | 12 | 1 | -88.8887 | -8.712 | -1.2633 | -78.9133 | 0 | N | -88
FMM | 2022-03-16 | 12 | Weekday | NWMT | DN | 2022-01-25 | 12 | 3 | -126.4897 | -11.173 | -0.78 | -114.5367 | 0 | N | -126
FMM | 2022-03-16 | 13 | Weekday | NWMT | DN | 2022-03-11 | 13 | 4 | -74.4753 | -15.972 | -0.46 | -58.0433 | 0 | N | -74
FMM | 2022-03-16 | 14 | Weekday | NWMT | DN | 2022-01-31 | 14 | 2 | -58.0533 | 2.19 | -0.41333 | -59.83 | 0 | N | -58
FMM | 2022-03-16 | 15 | Weekday | NWMT | DN | 2022-02-28 | 15 | 3 | -88.056 | -1.856 | 1.1667 | -87.3667 | 0 | N | -88
FMM | 2022-03-16 | 16 | Weekday | NWMT | DN | 2022-02-28 | 16 | 2 | -73.304 | -7.604 | 1.0933 | -66.7933 | 0 | N | -73
FMM | 2022-03-16 | 17 | Weekday | NWMT | DN | 2022-01-26 | 17 | 3 | -88.5203 | -15.397 | 0 | -73.1233 | 0 | N | -88
FMM | 2022-03-16 | 18 | Weekday | NWMT | DN | 2022-03-03 | 18 | 3 | -99.0947 | 5.502 | 0 | -104.5967 | 0 | N | -99
FMM | 2022-03-16 | 19 | Weekday | NWMT | DN | 2022-01-24 | 19 | 3 | -85.3427 | -9.736 | 0 | -75.6067 | 0 | N | -85
FMM | 2022-03-16 | 20 | Weekday | NWMT | DN | 2022-03-01 | 20 | 4 | -62.1483 | -7.975 | 0 | -54.1733 | 0 | N | -62
FMM | 2022-03-16 | 21 | Weekday | NWMT | DN | 2022-03-14 | 21 | 3 | -49.493 | -3.723 | 0 | -45.77 | 0 | N | -49
FMM | 2022-03-16 | 22 | Weekday | NWMT | DN | 2022-03-11 | 23 | 1 | -63.0313 | -0.908 | 0 | -62.1233 | 0 | N | -63
FMM | 2022-03-16 | 23 | Weekday | NWMT | DN | 2022-02-14 | 23 | 3 | -75.8273 | 7.516 | 0 | -83.3433 | 0 | N | -75
FMM | 2022-03-16 | 24 | Weekday | NWMT | DN | 2022-03-15 | 1 | 1 | -81.5023 | -6.989 | 0 | -74.5133 | 0 | N | -81
FMM | 2022-03-16 | 1 | Weekday | PACE | UP | 2022-02-08 | 1 | 4 | 205.999 | 26.669 | 0 | 179.33 | 0 | N | 205
FMM | 2022-03-16 | 2 | Weekday | PACE | UP | 2022-02-01 | 2 | 3 | 304.651 | 8.861 | 0 | 295.79 | 0 | N | 304
FMM | 2022-03-16 | 3 | Weekday | PACE | UP | 2022-03-09 | 4 | 1 | 357.351 | 4.531 | 0 | 352.82 | 0 | N | 357
FMM | 2022-03-16 | 4 | Weekday | PACE | UP | 2022-02-08 | 4 | 2 | 261.3456 | 4.619 | 0 | 256.7266 | 0 | N | 261
FMM | 2022-03-16 | 5 | Weekday | PACE | UP | 2022-01-31 | 5 | 2 | 216.885 | -2.915 | 0 | 219.8 | 0 | N | 216
FMM | 2022-03-16 | 6 | Weekday | PACE | UP | 2022-03-04 | 6 | 2 | 197.2063 | 15.593 | 0 | 181.6133 | 0 | N | 197
FMM | 2022-03-16 | 7 | Weekday | PACE | UP | 2022-01-21 | 7 | 4 | 225.0533 | -96.01 | 0.57 | 320.4933 | 0 | N | 225
FMM | 2022-03-16 | 8 | Weekday | PACE | UP | 2022-02-21 | 8 | 2 | 454.4513 | 67.369 | 109.6756 | 277.4067 | 0 | N | 454
FMM | 2022-03-16 | 9 | Weekday | PACE | UP | 2022-03-09 | 9 | 2 | 453.4714 | 65.319 | 332.8858 | 55.2667 | 0 | N | 453
FMM | 2022-03-16 | 10 | Weekday | PACE | UP | 2022-02-15 | 10 | 3 | 244.0757 | 54.734 | 102.6217 | 86.72 | 0 | N | 244
FMM | 2022-03-16 | 11 | Weekday | PACE | UP | 2022-02-16 | 11 | 2 | 201.5652 | 43.566 | 121.0292 | 36.97 | 0 | N | 201
FMM | 2022-03-16 | 12 | Weekday | PACE | UP | 2022-03-02 | 12 | 4 | 137.2566 | 15 | 19.6199 | 102.6367 | 0 | N | 137
FMM | 2022-03-16 | 13 | Weekday | PACE | UP | 2022-01-27 | 13 | 3 | 182.4221 | -13.394 | 40.8861 | 154.93 | 0 | N | 182
FMM | 2022-03-16 | 14 | Weekday | PACE | UP | 2022-01-21 | 14 | 3 | 305.1384 | -1.857 | 151.5221 | 155.4733 | 0 | N | 305
FMM | 2022-03-16 | 15 | Weekday | PACE | UP | 2022-02-03 | 15 | 3 | 286.0219 | -26.136 | 90.8146 | 221.3433 | 0 | N | 286
FMM | 2022-03-16 | 16 | Weekday | PACE | UP | 2022-01-21 | 16 | 4 | 334.5125 | 25.386 | 72.5032 | 236.6233 | 0 | N | 334
FMM | 2022-03-16 | 17 | Weekday | PACE | UP | 2022-02-18 | 17 | 4 | 345.9443 | 79.774 | 41.5903 | 224.58 | 0 | N | 345
FMM | 2022-03-16 | 18 | Weekday | PACE | UP | 2022-02-21 | 18 | 3 | 239.711 | 5.681 | 0 | 234.03 | 0 | N | 239
FMM | 2022-03-16 | 19 | Weekday | PACE | UP | 2022-02-11 | 19 | 2 | 306.9753 | 21.172 | 0 | 285.8033 | 0 | N | 306
FMM | 2022-03-16 | 20 | Weekday | PACE | UP | 2022-01-31 | 20 | 3 | 386.5417 | -7.815 | 0 | 394.3567 | 0 | N | 386
FMM | 2022-03-16 | 21 | Weekday | PACE | UP | 2022-03-10 | 21 | 3 | 256.4173 | -3.916 | 0 | 260.3333 | 0 | N | 256
FMM | 2022-03-16 | 22 | Weekday | PACE | UP | 2022-02-15 | 22 | 2 | 173.6357 | 29.229 | 0 | 144.4067 | 0 | N | 173
FMM | 2022-03-16 | 23 | Weekday | PACE | UP | 2022-03-03 | 23 | 4 | 227.2137 | 34.697 | 0 | 192.5167 | 0 | N | 227
FMM | 2022-03-16 | 24 | Weekday | PACE | UP | 2022-02-04 | 24 | 2 | 202.2876 | -25.399 | 0 | 227.6866 | 0 | N | 202
FMM | 2022-03-16 | 1 | Weekday | PACE | DN | 2022-02-10 | 1 | 4 | -261.0943 | 39.899 | 0 | -300.9933 | 0 | N | -261
FMM | 2022-03-16 | 2 | Weekday | PACE | DN | 2022-01-27 | 2 | 2 | -247.268 | 36.632 | 0 | -283.9 | 0 | N | -247
FMM | 2022-03-16 | 3 | Weekday | PACE | DN | 2022-01-26 | 3 | 3 | -235.7683 | 5.085 | 0 | -240.8533 | 0 | N | -235
FMM | 2022-03-16 | 4 | Weekday | PACE | DN | 2022-01-25 | 5 | 1 | -202.09 | 20.02 | 0 | -222.11 | 0 | N | -202
FMM | 2022-03-16 | 5 | Weekday | PACE | DN | 2022-02-24 | 5 | 4 | -250.3687 | 72.388 | 0 | -322.7567 | 0 | N | -250
FMM | 2022-03-16 | 6 | Weekday | PACE | DN | 2022-02-03 | 6 | 2 | -301.0067 | 66.64 | 0 | -367.6467 | 0 | N | -301
FMM | 2022-03-16 | 7 | Weekday | PACE | DN | 2022-02-14 | 8 | 1 | -280.9111 | 7.256 | -118.5737 | -169.5933 | 0 | N | -280
FMM | 2022-03-16 | 8 | Weekday | PACE | DN | 2022-02-09 | 8 | 2 | -344.1728 | 16.127 | -61.5798 | -298.72 | 0 | N | -344
FMM | 2022-03-16 | 9 | Weekday | PACE | DN | 2022-02-03 | 10 | 1 | -394.4083 | -8.728 | -247.1036 | -138.5767 | 0 | N | -394
FMM | 2022-03-16 | 10 | Weekday | PACE | DN | 2022-02-23 | 11 | 1 | -373.2403 | 46.974 | -248.8276 | -171.3867 | 0 | N | -373
FMM | 2022-03-16 | 11 | Weekday | PACE | DN | 2022-02-15 | 12 | 1 | -380.6416 | 10.016 | -121.3476 | -269.31 | 0 | N | -380
FMM | 2022-03-16 | 12 | Weekday | PACE | DN | 2022-03-08 | 13 | 1 | -396.0211 | 16.932 | -125.0098 | -287.9434 | 0 | N | -396
FMM | 2022-03-16 | 13 | Weekday | PACE | DN | 2022-03-10 | 13 | 4 | -366.3435 | -46.955 | -83.8885 | -235.5 | 0 | N | -366
FMM | 2022-03-16 | 14 | Weekday | PACE | DN | 2022-03-07 | 14 | 2 | -282.4642 | 13.04 | -160.8542 | -134.65 | 0 | N | -282
FMM | 2022-03-16 | 15 | Weekday | PACE | DN | 2022-01-27 | 16 | 1 | -361.75 | 24.786 | -66.2227 | -320.3133 | 0 | N | -361
FMM | 2022-03-16 | 16 | Weekday | PACE | DN | 2022-01-18 | 17 | 1 | -268.8771 | -27.249 | -81.6814 | -159.9467 | 0 | N | -268
FMM | 2022-03-16 | 17 | Weekday | PACE | DN | 2022-03-04 | 17 | 4 | -280.0836 | 11.833 | 50.2901 | -342.2067 | 0 | N | -280
FMM | 2022-03-16 | 18 | Weekday | PACE | DN | 2022-02-03 | 18 | 3 | -254.32 | 64.07 | 0 | -318.39 | 0 | N | -254
FMM | 2022-03-16 | 19 | Weekday | PACE | DN | 2022-02-25 | 19 | 3 | -228.154 | 8.916 | 0 | -237.07 | 0 | N | -228
FMM | 2022-03-16 | 20 | Weekday | PACE | DN | 2022-02-25 | 21 | 1 | -202.6297 | 13.407 | 0 | -216.0367 | 0 | N | -202
FMM | 2022-03-16 | 21 | Weekday | PACE | DN | 2022-02-02 | 21 | 3 | -154.845 | -22.145 | 0 | -132.7 | 0 | N | -154
FMM | 2022-03-16 | 22 | Weekday | PACE | DN | 2022-02-01 | 22 | 3 | -248.4287 | 53.528 | 0 | -301.9567 | 0 | N | -248
FMM | 2022-03-16 | 23 | Weekday | PACE | DN | 2022-02-11 | 23 | 3 | -331.2467 | -8.9 | 0 | -322.3467 | 0 | N | -331
FMM | 2022-03-16 | 24 | Weekday | PACE | DN | 2022-01-26 | 1 | 1 | -285.8783 | -2.905 | 0 | -282.9733 | 0 | N | -285
FMM | 2022-03-16 | 1 | Weekday | PACW | UP | 2022-02-28 | 1 | 2 | 64.612 | -21.058 | 0 | 85.67 | 0 | N | 64
FMM | 2022-03-16 | 2 | Weekday | PACW | UP | 2022-03-11 | 2 | 2 | 63.723 | 22.703 | 0 | 41.02 | 0 | N | 63
FMM | 2022-03-16 | 3 | Weekday | PACW | UP | 2022-03-02 | 3 | 2 | 53.498 | 14.948 | 0 | 38.55 | 0 | N | 53
FMM | 2022-03-16 | 4 | Weekday | PACW | UP | 2022-03-11 | 4 | 3 | 67.735 | 4.415 | 0 | 63.32 | 0 | N | 67
FMM | 2022-03-16 | 5 | Weekday | PACW | UP | 2022-03-09 | 5 | 4 | 82.5163 | 43.333 | 0 | 39.1833 | 0 | N | 82
FMM | 2022-03-16 | 6 | Weekday | PACW | UP | 2022-02-03 | 6 | 2 | 112.413 | 22.193 | 0 | 90.22 | 0 | N | 112
FMM | 2022-03-16 | 7 | Weekday | PACW | UP | 2022-02-14 | 8 | 1 | 71.2177 | 4.561 | 0 | 66.6567 | 0 | N | 71
FMM | 2022-03-16 | 8 | Weekday | PACW | UP | 2022-02-22 | 8 | 3 | 102.073 | 28.903 | -1.6233 | 74.7933 | 0 | N | 102
FMM | 2022-03-16 | 9 | Weekday | PACW | UP | 2022-03-04 | 9 | 4 | 134.3583 | -16.195 | 91.4933 | 59.06 | 0 | N | 134
FMM | 2022-03-16 | 10 | Weekday | PACW | UP | 2022-02-22 | 10 | 3 | 111.702 | 82.022 | -24.8567 | 54.5367 | 0 | N | 111
FMM | 2022-03-16 | 11 | Weekday | PACW | UP | 2022-02-21 | 12 | 1 | 60.6477 | 35.211 | -21.68 | 47.1167 | 0 | N | 60
FMM | 2022-03-16 | 12 | Weekday | PACW | UP | 2022-02-21 | 12 | 4 | 106.91 | 24.24 | 19.4333 | 63.2367 | 0 | N | 106
FMM | 2022-03-16 | 13 | Weekday | PACW | UP | 2022-03-10 | 14 | 1 | 77.9817 | 33.625 | -7 | 51.3567 | 0 | N | 77
FMM | 2022-03-16 | 14 | Weekday | PACW | UP | 2022-03-01 | 15 | 1 | 95.845 | 25.135 | 56.89 | 13.82 | 0 | N | 95
FMM | 2022-03-16 | 15 | Weekday | PACW | UP | 2022-02-09 | 15 | 4 | 86.4387 | 7.042 | 2.4233 | 76.9733 | 0 | N | 86
FMM | 2022-03-16 | 16 | Weekday | PACW | UP | 2022-03-04 | 16 | 4 | 102.0037 | 43.047 | 56.23 | 2.7267 | 0 | N | 102
FMM | 2022-03-16 | 17 | Weekday | PACW | UP | 2022-03-14 | 17 | 3 | 118.9903 | 33.957 | 70.6667 | 14.3667 | 0 | N | 118
FMM | 2022-03-16 | 18 | Weekday | PACW | UP | 2022-03-07 | 18 | 3 | 121.7157 | 51.209 | 10.2 | 60.3067 | 0 | N | 121
FMM | 2022-03-16 | 19 | Weekday | PACW | UP | 2022-01-31 | 19 | 3 | 83.9797 | 67.493 | 0 | 16.4867 | 0 | N | 83
FMM | 2022-03-16 | 20 | Weekday | PACW | UP | 2022-03-11 | 20 | 2 | 71.5957 | 9.539 | 0 | 62.0567 | 0 | N | 71
FMM | 2022-03-16 | 21 | Weekday | PACW | UP | 2022-03-09 | 21 | 3 | 72.7867 | 37.3 | 0 | 35.4867 | 0 | N | 72
FMM | 2022-03-16 | 22 | Weekday | PACW | UP | 2022-02-22 | 23 | 1 | 88.8093 | 19.666 | 0 | 69.1433 | 0 | N | 88
FMM | 2022-03-16 | 23 | Weekday | PACW | UP | 2022-03-04 | 24 | 1 | 112.4243 | 106.731 | 0 | 5.6933 | 0 | N | 112
FMM | 2022-03-16 | 24 | Weekday | PACW | UP | 2022-03-04 | 1 | 1 | 74.034 | 21.224 | 0 | 52.81 | 0 | N | 74
FMM | 2022-03-16 | 1 | Weekday | PACW | DN | 2022-03-07 | 1 | 2 | -98.1793 | 14.724 | 0 | -112.9033 | 0 | N | -98
FMM | 2022-03-16 | 2 | Weekday | PACW | DN | 2022-02-14 | 3 | 1 | -117.0767 | 6.44 | 0 | -123.5167 | 0 | N | -117
FMM | 2022-03-16 | 3 | Weekday | PACW | DN | 2022-03-01 | 3 | 3 | -101.295 | -17.665 | 0 | -83.63 | 0 | N | -101
FMM | 2022-03-16 | 4 | Weekday | PACW | DN | 2022-02-17 | 4 | 4 | -76.6717 | 6.805 | 0 | -83.4767 | 0 | N | -76
FMM | 2022-03-16 | 5 | Weekday | PACW | DN | 2022-02-01 | 5 | 2 | -69.0387 | 0.718 | 0 | -69.7567 | 0 | N | -69
FMM | 2022-03-16 | 6 | Weekday | PACW | DN | 2022-02-08 | 6 | 2 | -119.0413 | -18.748 | 0 | -100.2933 | 0 | N | -119
FMM | 2022-03-16 | 7 | Weekday | PACW | DN | 2022-02-14 | 7 | 3 | -123.0187 | -56.542 | 0 | -66.4767 | 0 | N | -123
FMM | 2022-03-16 | 8 | Weekday | PACW | DN | 2022-02-07 | 9 | 1 | -129.177 | 22.253 | -16.44 | -134.99 | 0 | N | -129
FMM | 2022-03-16 | 9 | Weekday | PACW | DN | 2022-02-09 | 10 | 1 | -133.974 | -122.444 | -35.1767 | 23.6467 | 0 | N | -133
FMM | 2022-03-16 | 10 | Weekday | PACW | DN | 2022-03-07 | 10 | 4 | -134.1057 | -91.089 | -19.2767 | -23.74 | 0 | N | -134
FMM | 2022-03-16 | 11 | Weekday | PACW | DN | 2022-02-14 | 11 | 3 | -150.1087 | 5.168 | -17.82 | -137.4567 | 0 | N | -150
FMM | 2022-03-16 | 12 | Weekday | PACW | DN | 2022-02-08 | 12 | 3 | -112.3247 | -3.408 | 0.51667 | -109.4333 | 0 | N | -112
FMM | 2022-03-16 | 13 | Weekday | PACW | DN | 2022-01-18 | 14 | 1 | -109.5063 | -6.353 | -48.9333 | -54.22 | 0 | N | -109
FMM | 2022-03-16 | 14 | Weekday | PACW | DN | 2022-03-03 | 14 | 3 | -147.245 | -0.465 | -0.97667 | -145.8033 | 0 | N | -147
FMM | 2022-03-16 | 15 | Weekday | PACW | DN | 2022-01-31 | 15 | 2 | -109.0323 | -13.849 | -36.7 | -58.4833 | 0 | N | -109
FMM | 2022-03-16 | 16 | Weekday | PACW | DN | 2022-02-14 | 16 | 4 | -155.908 | 38.732 | -37.54 | -157.1 | 0 | N | -155
FMM | 2022-03-16 | 17 | Weekday | PACW | DN | 2022-02-10 | 17 | 4 | -93.529 | -52.549 | -13.0833 | -27.8967 | 0 | N | -93
FMM | 2022-03-16 | 18 | Weekday | PACW | DN | 2022-02-21 | 18 | 4 | -99.671 | -16.761 | -0.053333 | -82.8567 | 0 | N | -99
FMM | 2022-03-16 | 19 | Weekday | PACW | DN | 2022-02-08 | 20 | 1 | -134.066 | -18.216 | 0 | -115.85 | 0 | N | -134
FMM | 2022-03-16 | 20 | Weekday | PACW | DN | 2022-03-14 | 21 | 1 | -135.8813 | -61.248 | 0 | -74.6333 | 0 | N | -135
FMM | 2022-03-16 | 21 | Weekday | PACW | DN | 2022-02-17 | 21 | 3 | -113.6663 | -20.863 | 0 | -92.8033 | 0 | N | -113
FMM | 2022-03-16 | 22 | Weekday | PACW | DN | 2022-02-08 | 22 | 4 | -89.2083 | -23.155 | 0 | -66.0533 | 0 | N | -89
FMM | 2022-03-16 | 23 | Weekday | PACW | DN | 2022-02-08 | 24 | 1 | -103.0033 | 4.8 | 0 | -107.8033 | 0 | N | -103
FMM | 2022-03-16 | 24 | Weekday | PACW | DN | 2022-02-08 | 24 | 4 | -100.5867 | 26.05 | 0 | -126.6367 | 0 | N | -100
FMM | 2022-03-16 | 1 | Weekday | PGE | UP | 2022-02-28 | 1 | 2 | 109.961 | 3.961 | 0 | 106 | 0 | N | 109
FMM | 2022-03-16 | 2 | Weekday | PGE | UP | 2022-02-02 | 2 | 3 | 40.0507 | 15.384 | 0 | 24.6667 | 0 | N | 40
FMM | 2022-03-16 | 3 | Weekday | PGE | UP | 2022-02-17 | 3 | 3 | 51.6297 | 5.963 | 0 | 45.6667 | 0 | N | 51
FMM | 2022-03-16 | 4 | Weekday | PGE | UP | 2022-02-23 | 4 | 2 | 40.481 | 34.481 | 0 | 6 | 0 | N | 40
FMM | 2022-03-16 | 5 | Weekday | PGE | UP | 2022-01-18 | 6 | 1 | 63.2383 | 17.905 | 0 | 45.3333 | 0 | N | 63
FMM | 2022-03-16 | 6 | Weekday | PGE | UP | 2022-01-21 | 7 | 1 | 160.4847 | 14.818 | 0 | 145.6667 | 0 | N | 160
FMM | 2022-03-16 | 7 | Weekday | PGE | UP | 2022-01-31 | 7 | 4 | 110.425 | 57.425 | 0 | 53 | 0 | N | 110
FMM | 2022-03-16 | 8 | Weekday | PGE | UP | 2022-02-22 | 8 | 3 | 73.8023 | 2.469 | 0 | 71.3333 | 0 | N | 73
FMM | 2022-03-16 | 9 | Weekday | PGE | UP | 2022-03-14 | 9 | 4 | 133.371 | 20.371 | 0 | 113 | 0 | N | 133
FMM | 2022-03-16 | 10 | Weekday | PGE | UP | 2022-02-07 | 10 | 3 | 171.278 | 126.278 | 0 | 45 | 0 | N | 171
FMM | 2022-03-16 | 11 | Weekday | PGE | UP | 2022-02-16 | 11 | 4 | 132.891 | -25.109 | 0 | 158 | 0 | N | 132
FMM | 2022-03-16 | 12 | Weekday | PGE | UP | 2022-02-09 | 12 | 3 | 150.9313 | 117.598 | 0 | 33.3333 | 0 | N | 150
FMM | 2022-03-16 | 13 | Weekday | PGE | UP | 2022-02-21 | 14 | 1 | 152.1637 | 93.497 | 0 | 58.6667 | 0 | N | 152
FMM | 2022-03-16 | 14 | Weekday | PGE | UP | 2022-01-18 | 15 | 1 | 93.883 | 16.883 | 0 | 77 | 0 | N | 93
FMM | 2022-03-16 | 15 | Weekday | PGE | UP | 2022-02-03 | 15 | 3 | 95.8917 | 8.225 | 0 | 87.6667 | 0 | N | 95
FMM | 2022-03-16 | 16 | Weekday | PGE | UP | 2022-02-14 | 16 | 4 | 144.248 | 39.248 | 0 | 105 | 0 | N | 144
FMM | 2022-03-16 | 17 | Weekday | PGE | UP | 2022-03-10 | 17 | 4 | 133.0363 | 84.703 | 0 | 48.3333 | 0 | N | 133
FMM | 2022-03-16 | 18 | Weekday | PGE | UP | 2022-02-03 | 18 | 4 | 143.6673 | 59.334 | 0 | 84.3333 | 0 | N | 143
FMM | 2022-03-16 | 19 | Weekday | PGE | UP | 2022-01-20 | 19 | 4 | 88.4527 | 14.786 | 0 | 73.6667 | 0 | N | 88
FMM | 2022-03-16 | 20 | Weekday | PGE | UP | 2022-02-22 | 20 | 4 | 94.9447 | -8.722 | 0 | 103.6667 | 0 | N | 94
FMM | 2022-03-16 | 21 | Weekday | PGE | UP | 2022-02-21 | 21 | 3 | 119.4363 | 45.103 | 0 | 74.3333 | 0 | N | 119
FMM | 2022-03-16 | 22 | Weekday | PGE | UP | 2022-02-22 | 22 | 2 | 117.6713 | 58.338 | 0 | 59.3333 | 0 | N | 117
FMM | 2022-03-16 | 23 | Weekday | PGE | UP | 2022-02-22 | 23 | 3 | 89.0923 | 11.759 | 0 | 77.3333 | 0 | N | 89
FMM | 2022-03-16 | 24 | Weekday | PGE | UP | 2022-01-31 | 24 | 4 | 70.411 | 26.411 | 0 | 44 | 0 | N | 70
FMM | 2022-03-16 | 1 | Weekday | PGE | DN | 2022-02-17 | 2 | 1 | -144.5647 | 1.102 | 0 | -145.6667 | 0 | N | -144
FMM | 2022-03-16 | 2 | Weekday | PGE | DN | 2022-03-04 | 2 | 4 | -110.843 | -13.843 | 0 | -97 | 0 | N | -110
FMM | 2022-03-16 | 3 | Weekday | PGE | DN | 2022-03-08 | 3 | 4 | -97.1497 | -15.483 | 0 | -81.6667 | 0 | N | -97
FMM | 2022-03-16 | 4 | Weekday | PGE | DN | 2022-03-07 | 4 | 4 | -97.7267 | 13.94 | 0 | -111.6667 | 0 | N | -97
FMM | 2022-03-16 | 5 | Weekday | PGE | DN | 2022-03-10 | 6 | 1 | -115.8333 | -5.5 | 0 | -110.3333 | 0 | N | -115
FMM | 2022-03-16 | 6 | Weekday | PGE | DN | 2022-03-10 | 6 | 2 | -96.4047 | 9.262 | 0 | -105.6667 | 0 | N | -96
FMM | 2022-03-16 | 7 | Weekday | PGE | DN | 2022-02-09 | 8 | 1 | -90.259 | -18.259 | 0 | -72 | 0 | N | -90
FMM | 2022-03-16 | 8 | Weekday | PGE | DN | 2022-03-10 | 8 | 4 | -99.5643 | 1.769 | 0 | -101.3333 | 0 | N | -99
FMM | 2022-03-16 | 9 | Weekday | PGE | DN | 2022-02-25 | 9 | 4 | -146.1723 | -141.839 | 0 | -4.3333 | 0 | N | -146
FMM | 2022-03-16 | 10 | Weekday | PGE | DN | 2022-03-03 | 10 | 3 | -130.5443 | -58.211 | 0 | -72.3333 | 0 | N | -130
FMM | 2022-03-16 | 11 | Weekday | PGE | DN | 2022-03-07 | 11 | 3 | -159.007 | -11.007 | 0 | -148 | 0 | N | -159
FMM | 2022-03-16 | 12 | Weekday | PGE | DN | 2022-01-18 | 12 | 2 | -155.145 | -2.145 | 0 | -153 | 0 | N | -155
FMM | 2022-03-16 | 13 | Weekday | PGE | DN | 2022-02-14 | 14 | 1 | -140.511 | -17.511 | 0 | -123 | 0 | N | -140
FMM | 2022-03-16 | 14 | Weekday | PGE | DN | 2022-02-28 | 14 | 2 | -128.0503 | -25.717 | 0 | -102.3333 | 0 | N | -128
FMM | 2022-03-16 | 15 | Weekday | PGE | DN | 2022-03-07 | 15 | 3 | -96.547 | -22.547 | 0 | -74 | 0 | N | -96
FMM | 2022-03-16 | 16 | Weekday | PGE | DN | 2022-03-03 | 16 | 2 | -99.521 | 4.479 | 0 | -104 | 0 | N | -99
FMM | 2022-03-16 | 17 | Weekday | PGE | DN | 2022-02-14 | 17 | 3 | -105.784 | -0.784 | 0 | -105 | 0 | N | -105
FMM | 2022-03-16 | 18 | Weekday | PGE | DN | 2022-02-14 | 18 | 3 | -136.399 | 12.601 | 0 | -149 | 0 | N | -136
FMM | 2022-03-16 | 19 | Weekday | PGE | DN | 2022-02-28 | 19 | 3 | -165.2493 | -44.916 | 0 | -120.3333 | 0 | N | -165
FMM | 2022-03-16 | 20 | Weekday | PGE | DN | 2022-02-16 | 20 | 2 | -125.4293 | -38.096 | 0 | -87.3333 | 0 | N | -125
FMM | 2022-03-16 | 21 | Weekday | PGE | DN | 2022-01-31 | 21 | 4 | -118.8947 | 23.772 | 0 | -142.6667 | 0 | N | -118
FMM | 2022-03-16 | 22 | Weekday | PGE | DN | 2022-01-31 | 22 | 3 | -114.3767 | -6.71 | 0 | -107.6667 | 0 | N | -114
FMM | 2022-03-16 | 23 | Weekday | PGE | DN | 2022-02-21 | 24 | 1 | -104.541 | -36.541 | 0 | -68 | 0 | N | -104
FMM | 2022-03-16 | 24 | Weekday | PGE | DN | 2022-03-14 | 24 | 2 | -111.0837 | -1.417 | 0 | -109.6667 | 0 | N | -111
FMM | 2022-03-16 | 1 | Weekday | PNM | UP | 2022-02-10 | 2 | 1 | 114.5857 | -8.901 | 0 | 123.4867 | 0 | N | 114
FMM | 2022-03-16 | 2 | Weekday | PNM | UP | 2022-03-04 | 2 | 3 | 122.029 | -16.001 | 0 | 138.03 | 0 | N | 122
FMM | 2022-03-16 | 3 | Weekday | PNM | UP | 2022-02-03 | 3 | 3 | 97.411 | 5.171 | 0 | 92.24 | 0 | N | 97
FMM | 2022-03-16 | 4 | Weekday | PNM | UP | 2022-01-26 | 4 | 2 | 79.129 | -5.381 | 0 | 84.51 | 0 | N | 79
FMM | 2022-03-16 | 5 | Weekday | PNM | UP | 2022-03-10 | 6 | 1 | 92.5127 | 7.426 | -0.24667 | 85.3333 | 0 | N | 92
FMM | 2022-03-16 | 6 | Weekday | PNM | UP | 2022-02-08 | 6 | 4 | 102.5643 | -3.069 | -0.013333 | 105.6467 | 0 | N | 102
FMM | 2022-03-16 | 7 | Weekday | PNM | UP | 2022-02-03 | 8 | 1 | 122.6033 | 61.74 | 28.66 | 32.2033 | 0 | N | 122
FMM | 2022-03-16 | 8 | Weekday | PNM | UP | 2022-02-03 | 8 | 4 | 177.21 | 113.58 | 33.13 | 30.5 | 0 | N | 177
FMM | 2022-03-16 | 9 | Weekday | PNM | UP | 2022-02-09 | 9 | 3 | 91.1837 | -2.343 | 2.4733 | 91.0533 | 0 | N | 91
FMM | 2022-03-16 | 10 | Weekday | PNM | UP | 2022-02-24 | 10 | 2 | 62.798 | 59.198 | 2.42 | 1.18 | 0 | N | 62
FMM | 2022-03-16 | 11 | Weekday | PNM | UP | 2022-02-01 | 11 | 4 | 74.018 | 47.428 | 7.53 | 19.06 | 0 | N | 74
FMM | 2022-03-16 | 12 | Weekday | PNM | UP | 2022-03-14 | 12 | 2 | 59.1537 | 5.797 | 6.55 | 46.8067 | 0 | N | 59
FMM | 2022-03-16 | 13 | Weekday | PNM | UP | 2022-03-10 | 13 | 3 | 101.404 | 51.444 | 7.3067 | 42.6533 | 0 | N | 101
FMM | 2022-03-16 | 14 | Weekday | PNM | UP | 2022-02-01 | 14 | 4 | 106.5177 | 67.661 | 16.3533 | 22.5033 | 0 | N | 106
FMM | 2022-03-16 | 15 | Weekday | PNM | UP | 2022-03-10 | 15 | 4 | 164.5293 | 78.496 | 24.74 | 61.2933 | 0 | N | 164
FMM | 2022-03-16 | 16 | Weekday | PNM | UP | 2022-02-16 | 16 | 2 | 96.1997 | -36.417 | 19.9233 | 112.6933 | 0 | N | 96
FMM | 2022-03-16 | 17 | Weekday | PNM | UP | 2022-01-31 | 18 | 1 | 98.4407 | -3.436 | 0.12667 | 101.75 | 0 | N | 98
FMM | 2022-03-16 | 18 | Weekday | PNM | UP | 2022-03-09 | 19 | 1 | 111.0487 | -12.218 | 0 | 123.2667 | 0 | N | 111
FMM | 2022-03-16 | 19 | Weekday | PNM | UP | 2022-03-14 | 19 | 3 | 97.005 | 23.355 | 2.5267 | 71.1233 | 0 | N | 97
FMM | 2022-03-16 | 20 | Weekday | PNM | UP | 2022-02-16 | 20 | 3 | 89.1233 | 14.8 | 0 | 74.3233 | 0 | N | 89
FMM | 2022-03-16 | 21 | Weekday | PNM | UP | 2022-02-16 | 22 | 1 | 92.7973 | -5.226 | 0 | 98.0233 | 0 | N | 92
FMM | 2022-03-16 | 22 | Weekday | PNM | UP | 2022-03-09 | 22 | 3 | 76.974 | 15.124 | 0 | 61.85 | 0 | N | 76
FMM | 2022-03-16 | 23 | Weekday | PNM | UP | 2022-02-08 | 23 | 3 | 68.1363 | -50.207 | 0 | 118.3433 | 0 | N | 68
FMM | 2022-03-16 | 24 | Weekday | PNM | UP | 2022-02-01 | 1 | 1 | 84.0327 | -12.994 | 0.066667 | 96.96 | 0 | N | 84
FMM | 2022-03-16 | 1 | Weekday | PNM | DN | 2022-02-02 | 1 | 3 | -62.1863 | 3.837 | 0 | -66.0233 | 0 | N | -62
FMM | 2022-03-16 | 2 | Weekday | PNM | DN | 2022-02-04 | 2 | 3 | -59.1467 | 14.2 | 0 | -73.3467 | 0 | N | -59
FMM | 2022-03-16 | 3 | Weekday | PNM | DN | 2022-02-04 | 3 | 4 | -63.2363 | -4.943 | 0 | -58.2933 | 0 | N | -63
FMM | 2022-03-16 | 4 | Weekday | PNM | DN | 2022-03-04 | 5 | 1 | -52.942 | 12.168 | 0 | -65.11 | 0 | N | -52
FMM | 2022-03-16 | 5 | Weekday | PNM | DN | 2022-02-04 | 5 | 4 | -63.9003 | -18.457 | 0 | -45.4433 | 0 | N | -63
FMM | 2022-03-16 | 6 | Weekday | PNM | DN | 2022-01-24 | 6 | 4 | -48.9293 | -17.806 | 0 | -31.1233 | 0 | N | -48
FMM | 2022-03-16 | 7 | Weekday | PNM | DN | 2022-01-31 | 8 | 1 | -79.2593 | 25.954 | -28.66 | -76.5533 | 0 | N | -79
FMM | 2022-03-16 | 8 | Weekday | PNM | DN | 2022-03-07 | 8 | 4 | -114.425 | 16.685 | -14.5633 | -116.5467 | 0 | N | -114
FMM | 2022-03-16 | 9 | Weekday | PNM | DN | 2022-02-23 | 9 | 4 | -142.7383 | 2.685 | -2.74 | -142.6833 | 0 | N | -142
FMM | 2022-03-16 | 10 | Weekday | PNM | DN | 2022-03-08 | 10 | 2 | -120.5813 | -27.858 | -3.9333 | -88.79 | 0 | N | -120
FMM | 2022-03-16 | 11 | Weekday | PNM | DN | 2022-02-25 | 11 | 4 | -137.1197 | -6.483 | -25.49 | -105.1467 | 0 | N | -137
FMM | 2022-03-16 | 12 | Weekday | PNM | DN | 2022-02-17 | 12 | 3 | -124.4797 | -45.043 | -11.5233 | -67.9133 | 0 | N | -124
FMM | 2022-03-16 | 13 | Weekday | PNM | DN | 2022-02-08 | 13 | 2 | -76.708 | -7.098 | -0.68333 | -68.9267 | 0 | N | -76
FMM | 2022-03-16 | 14 | Weekday | PNM | DN | 2022-03-03 | 14 | 2 | -91.25 | 12.54 | 21.8633 | -125.6533 | 0 | N | -91
FMM | 2022-03-16 | 15 | Weekday | PNM | DN | 2022-03-03 | 16 | 1 | -79.7307 | -4.454 | 10.56 | -85.8367 | 0 | N | -79
FMM | 2022-03-16 | 16 | Weekday | PNM | DN | 2022-01-26 | 16 | 4 | -108.838 | -33.088 | -11.1733 | -64.5767 | 0 | N | -108
FMM | 2022-03-16 | 17 | Weekday | PNM | DN | 2022-03-10 | 17 | 4 | -107.3683 | 18.895 | 0.89 | -127.1533 | 0 | N | -107
FMM | 2022-03-16 | 18 | Weekday | PNM | DN | 2022-02-22 | 18 | 3 | -63.4663 | -28.303 | 0.20667 | -35.37 | 0 | N | -63
FMM | 2022-03-16 | 19 | Weekday | PNM | DN | 2022-03-02 | 19 | 2 | -77.481 | -44.131 | 0 | -33.35 | 0 | N | -77
FMM | 2022-03-16 | 20 | Weekday | PNM | DN | 2022-03-10 | 20 | 3 | -75.803 | 19.507 | 0 | -95.31 | 0 | N | -75
FMM | 2022-03-16 | 21 | Weekday | PNM | DN | 2022-02-17 | 21 | 4 | -82.5793 | -4.086 | 0 | -78.4933 | 0 | N | -82
FMM | 2022-03-16 | 22 | Weekday | PNM | DN | 2022-02-23 | 22 | 4 | -103.793 | 6.577 | 0 | -110.37 | 0 | N | -103
FMM | 2022-03-16 | 23 | Weekday | PNM | DN | 2022-01-21 | 23 | 4 | -105.6587 | -13.842 | 0 | -91.8167 | 0 | N | -105
FMM | 2022-03-16 | 24 | Weekday | PNM | DN | 2022-01-21 | 24 | 3 | -91.349 | -10.299 | 0 | -81.05 | 0 | N | -91
FMM | 2022-03-16 | 1 | Weekday | PSEI | UP | 2022-02-21 | 1 | 2 | 79.6583 | 15.346 | 0 | 64.3123 | 0 | N | 79
FMM | 2022-03-16 | 2 | Weekday | PSEI | UP | 2022-03-14 | 3 | 1 | 110.2358 | -11.636 | 0 | 121.8718 | 0 | N | 110
FMM | 2022-03-16 | 3 | Weekday | PSEI | UP | 2022-03-08 | 4 | 1 | 146.7859 | -13.329 | 0 | 160.1149 | 0 | N | 146
FMM | 2022-03-16 | 4 | Weekday | PSEI | UP | 2022-02-01 | 4 | 4 | 103.67 | 11.422 | 0 | 92.248 | 0 | N | 103
FMM | 2022-03-16 | 5 | Weekday | PSEI | UP | 2022-03-11 | 5 | 3 | 50.022 | 9.955 | 0 | 40.067 | 0 | N | 50
FMM | 2022-03-16 | 6 | Weekday | PSEI | UP | 2022-03-08 | 6 | 3 | 97.3426 | 2.179 | 0 | 95.1636 | 0 | N | 97
FMM | 2022-03-16 | 7 | Weekday | PSEI | UP | 2022-02-09 | 7 | 4 | 110.9177 | 22.026 | 0 | 88.8917 | 0 | N | 110
FMM | 2022-03-16 | 8 | Weekday | PSEI | UP | 2022-02-09 | 8 | 2 | 106.9419 | 0.429 | 0 | 106.5129 | 0 | N | 106
FMM | 2022-03-16 | 9 | Weekday | PSEI | UP | 2022-02-02 | 9 | 2 | 123.2043 | 79.873 | 0 | 43.3313 | 0 | N | 123
FMM | 2022-03-16 | 10 | Weekday | PSEI | UP | 2022-03-01 | 10 | 3 | 90.1613 | 39.4 | 0 | 50.7613 | 0 | N | 90
FMM | 2022-03-16 | 11 | Weekday | PSEI | UP | 2022-02-22 | 11 | 2 | 94.8668 | 31.372 | 0 | 63.4948 | 0 | N | 94
FMM | 2022-03-16 | 12 | Weekday | PSEI | UP | 2022-02-17 | 12 | 4 | 85.9614 | 19.593 | 0 | 66.3684 | 0 | N | 85
FMM | 2022-03-16 | 13 | Weekday | PSEI | UP | 2022-02-04 | 13 | 2 | 54.0478 | -73.896 | 0 | 127.9438 | 0 | N | 54
FMM | 2022-03-16 | 14 | Weekday | PSEI | UP | 2022-03-07 | 14 | 2 | 68.6734 | -3.195 | 0 | 71.8684 | 0 | N | 68
FMM | 2022-03-16 | 15 | Weekday | PSEI | UP | 2022-02-04 | 15 | 4 | 72.3099 | 27.495 | 0 | 44.8149 | 0 | N | 72
FMM | 2022-03-16 | 16 | Weekday | PSEI | UP | 2022-03-09 | 17 | 1 | 60.2518 | 0 | 0 | 60.2518 | 0 | N | 60
FMM | 2022-03-16 | 17 | Weekday | PSEI | UP | 2022-02-10 | 17 | 4 | 135.2426 | -4.843 | 0 | 140.0856 | 0 | N | 135
FMM | 2022-03-16 | 18 | Weekday | PSEI | UP | 2022-01-26 | 19 | 1 | 118.3216 | 116.631 | 0 | 1.6906 | 0 | N | 118
FMM | 2022-03-16 | 19 | Weekday | PSEI | UP | 2022-01-20 | 19 | 2 | 111.2511 | -0.811 | 0 | 112.0621 | 0 | N | 111
FMM | 2022-03-16 | 20 | Weekday | PSEI | UP | 2022-03-01 | 20 | 3 | 85.2258 | 51.545 | 0 | 33.6808 | 0 | N | 85
FMM | 2022-03-16 | 21 | Weekday | PSEI | UP | 2022-02-22 | 21 | 2 | 69.8903 | -6.052 | 0 | 75.9423 | 0 | N | 69
FMM | 2022-03-16 | 22 | Weekday | PSEI | UP | 2022-02-28 | 23 | 1 | 134.543 | 71.184 | 0 | 63.359 | 0 | N | 134
FMM | 2022-03-16 | 23 | Weekday | PSEI | UP | 2022-03-14 | 23 | 2 | 139.0587 | 45.349 | 0 | 93.7097 | 0 | N | 139
FMM | 2022-03-16 | 24 | Weekday | PSEI | UP | 2022-03-04 | 24 | 2 | 72.5143 | 33.125 | 0 | 39.3893 | 0 | N | 72
FMM | 2022-03-16 | 1 | Weekday | PSEI | DN | 2022-02-17 | 1 | 3 | -109.4918 | 4.355 | 0 | -113.8468 | 0 | N | -109
FMM | 2022-03-16 | 2 | Weekday | PSEI | DN | 2022-03-07 | 2 | 2 | -59.6545 | 1.935 | 0 | -61.5895 | 0 | N | -59
FMM | 2022-03-16 | 3 | Weekday | PSEI | DN | 2022-02-08 | 3 | 4 | -58.4459 | -1.47 | 0 | -56.9759 | 0 | N | -58
FMM | 2022-03-16 | 4 | Weekday | PSEI | DN | 2022-01-26 | 4 | 4 | -91.3344 | -3.789 | 0 | -87.5454 | 0 | N | -91
FMM | 2022-03-16 | 5 | Weekday | PSEI | DN | 2022-01-21 | 5 | 4 | -100.2556 | -52.254 | 0 | -48.0016 | 0 | N | -100
FMM | 2022-03-16 | 6 | Weekday | PSEI | DN | 2022-01-18 | 6 | 3 | -117.2324 | -38.254 | 0 | -78.9784 | 0 | N | -117
FMM | 2022-03-16 | 7 | Weekday | PSEI | DN | 2022-02-18 | 7 | 3 | -100.7796 | -25.838 | 0 | -74.9416 | 0 | N | -100
FMM | 2022-03-16 | 8 | Weekday | PSEI | DN | 2022-03-08 | 9 | 1 | -54.8138 | 17.427 | 0 | -72.2408 | 0 | N | -54
FMM | 2022-03-16 | 9 | Weekday | PSEI | DN | 2022-02-21 | 10 | 1 | -110.0716 | 10.378 | 0 | -120.4496 | 0 | N | -110
FMM | 2022-03-16 | 10 | Weekday | PSEI | DN | 2022-02-08 | 10 | 3 | -97.7138 | -30.882 | 0 | -66.8318 | 0 | N | -97
FMM | 2022-03-16 | 11 | Weekday | PSEI | DN | 2022-02-18 | 11 | 2 | -104.6224 | -20.154 | 0 | -84.4684 | 0 | N | -104
FMM | 2022-03-16 | 12 | Weekday | PSEI | DN | 2022-02-08 | 12 | 2 | -153.8749 | 1.499 | 0 | -155.3739 | 0 | N | -153
FMM | 2022-03-16 | 13 | Weekday | PSEI | DN | 2022-02-15 | 14 | 1 | -102.7516 | -32.959 | 0 | -69.7926 | 0 | N | -102
FMM | 2022-03-16 | 14 | Weekday | PSEI | DN | 2022-02-11 | 14 | 3 | -122.803 | -102.832 | 0 | -19.971 | 0 | N | -122
FMM | 2022-03-16 | 15 | Weekday | PSEI | DN | 2022-02-14 | 15 | 4 | -148.709 | 4.189 | 0 | -152.898 | 0 | N | -148
FMM | 2022-03-16 | 16 | Weekday | PSEI | DN | 2022-02-14 | 16 | 2 | -156.9325 | 3.507 | 0 | -160.4395 | 0 | N | -156
FMM | 2022-03-16 | 17 | Weekday | PSEI | DN | 2022-02-08 | 18 | 1 | -108.7923 | -72.847 | 0 | -35.9453 | 0 | N | -108
FMM | 2022-03-16 | 18 | Weekday | PSEI | DN | 2022-01-24 | 18 | 3 | -146.7666 | -61.361 | 0 | -85.4056 | 0 | N | -146
FMM | 2022-03-16 | 19 | Weekday | PSEI | DN | 2022-02-28 | 20 | 1 | -117.1217 | -29.633 | 0 | -87.4887 | 0 | N | -117
FMM | 2022-03-16 | 20 | Weekday | PSEI | DN | 2022-03-10 | 20 | 4 | -136.2032 | -21.461 | 0 | -114.7422 | 0 | N | -136
FMM | 2022-03-16 | 21 | Weekday | PSEI | DN | 2022-03-10 | 21 | 2 | -122.3991 | 30.274 | 0 | -152.6731 | 0 | N | -122
FMM | 2022-03-16 | 22 | Weekday | PSEI | DN | 2022-03-04 | 23 | 1 | -118.4601 | -6.841 | 0 | -111.6191 | 0 | N | -118
FMM | 2022-03-16 | 23 | Weekday | PSEI | DN | 2022-03-04 | 23 | 2 | -72.9856 | 33.131 | 0 | -106.1166 | 0 | N | -72
FMM | 2022-03-16 | 24 | Weekday | PSEI | DN | 2022-03-07 | 24 | 2 | -91.7995 | 8.744 | 0 | -100.5435 | 0 | N | -91
FMM | 2022-03-16 | 1 | Weekday | SCL | UP | 2022-01-31 | 1 | 3 | 9.741 | 9.741 | 0 | 0 | 0 | N | 9
FMM | 2022-03-16 | 2 | Weekday | SCL | UP | 2022-02-25 | 2 | 4 | 6.625 | 6.625 | 0 | 0 | 0 | N | 6
FMM | 2022-03-16 | 3 | Weekday | SCL | UP | 2022-03-10 | 3 | 4 | 7.361 | 7.361 | 0 | 0 | 0 | N | 7
FMM | 2022-03-16 | 4 | Weekday | SCL | UP | 2022-02-14 | 4 | 3 | 11.205 | 11.205 | 0 | 0 | 0 | N | 11
FMM | 2022-03-16 | 5 | Weekday | SCL | UP | 2022-01-19 | 5 | 4 | 16.3525 | 16.3525 | 0 | 0 | 0 | N | 16
FMM | 2022-03-16 | 6 | Weekday | SCL | UP | 2022-03-09 | 6 | 4 | 27.785 | 27.785 | 0 | 0 | 0 | N | 27
FMM | 2022-03-16 | 7 | Weekday | SCL | UP | 2022-02-21 | 7 | 4 | 24.225 | 24.225 | 0 | 0 | 0 | N | 24
FMM | 2022-03-16 | 8 | Weekday | SCL | UP | 2022-01-31 | 9 | 1 | 24.696 | 24.696 | 0 | 0 | 0 | N | 24
FMM | 2022-03-16 | 9 | Weekday | SCL | UP | 2022-02-22 | 10 | 1 | 34.865 | 34.865 | 0 | 0 | 0 | N | 34
FMM | 2022-03-16 | 10 | Weekday | SCL | UP | 2022-02-17 | 10 | 4 | 36.127 | 36.127 | 0 | 0 | 0 | N | 36
FMM | 2022-03-16 | 11 | Weekday | SCL | UP | 2022-01-21 | 11 | 4 | 37.735 | 37.735 | 0 | 0 | 0 | N | 37
FMM | 2022-03-16 | 12 | Weekday | SCL | UP | 2022-02-28 | 12 | 4 | 27.837 | 27.837 | 0 | 0 | 0 | N | 27
FMM | 2022-03-16 | 13 | Weekday | SCL | UP | 2022-03-04 | 14 | 1 | 26.712 | 26.712 | 0 | 0 | 0 | N | 26
FMM | 2022-03-16 | 14 | Weekday | SCL | UP | 2022-03-14 | 15 | 1 | 33.396 | 33.396 | 0 | 0 | 0 | N | 33
FMM | 2022-03-16 | 15 | Weekday | SCL | UP | 2022-02-04 | 15 | 4 | 26.719 | 26.719 | 0 | 0 | 0 | N | 26
FMM | 2022-03-16 | 16 | Weekday | SCL | UP | 2022-03-02 | 16 | 3 | 24.523 | 24.523 | 0 | 0 | 0 | N | 24
FMM | 2022-03-16 | 17 | Weekday | SCL | UP | 2022-03-14 | 17 | 4 | 27.234 | 27.234 | 0 | 0 | 0 | N | 27
FMM | 2022-03-16 | 18 | Weekday | SCL | UP | 2022-03-14 | 18 | 4 | 23.396 | 23.396 | 0 | 0 | 0 | N | 23
FMM | 2022-03-16 | 19 | Weekday | SCL | UP | 2022-02-16 | 20 | 1 | 22.021 | 22.021 | 0 | 0 | 0 | N | 22
FMM | 2022-03-16 | 20 | Weekday | SCL | UP | 2022-03-09 | 20 | 3 | 19.004 | 19.004 | 0 | 0 | 0 | N | 19
FMM | 2022-03-16 | 21 | Weekday | SCL | UP | 2022-02-28 | 21 | 2 | 21.093 | 21.093 | 0 | 0 | 0 | N | 21
FMM | 2022-03-16 | 22 | Weekday | SCL | UP | 2022-01-28 | 22 | 2 | 21.46 | 21.46 | 0 | 0 | 0 | N | 21
FMM | 2022-03-16 | 23 | Weekday | SCL | UP | 2022-02-24 | 23 | 4 | 18.003 | 18.003 | 0 | 0 | 0 | N | 18
FMM | 2022-03-16 | 24 | Weekday | SCL | UP | 2022-02-21 | 24 | 2 | 21.139 | 21.139 | 0 | 0 | 0 | N | 21
FMM | 2022-03-16 | 1 | Weekday | SCL | DN | 2022-01-24 | 1 | 3 | -12.07 | -12.07 | 0 | 0 | 0 | N | -12
FMM | 2022-03-16 | 2 | Weekday | SCL | DN | 2022-03-08 | 2 | 4 | -9.5528 | -9.5528 | 0 | 0 | 0 | N | -9
FMM | 2022-03-16 | 3 | Weekday | SCL | DN | 2022-02-22 | 3 | 3 | -7.032 | -7.032 | 0 | 0 | 0 | N | -7
FMM | 2022-03-16 | 4 | Weekday | SCL | DN | 2022-03-11 | 5 | 1 | -12.8861 | -12.8861 | 0 | 0 | 0 | N | -12
FMM | 2022-03-16 | 5 | Weekday | SCL | DN | 2022-01-24 | 5 | 4 | -21.456 | -21.456 | 0 | 0 | 0 | N | -21
FMM | 2022-03-16 | 6 | Weekday | SCL | DN | 2022-02-02 | 7 | 1 | -22.78 | -22.78 | 0 | 0 | 0 | N | -22
FMM | 2022-03-16 | 7 | Weekday | SCL | DN | 2022-03-10 | 7 | 3 | -35.155 | -35.155 | 0 | 0 | 0 | N | -35
FMM | 2022-03-16 | 8 | Weekday | SCL | DN | 2022-01-20 | 8 | 2 | -16.174 | -16.174 | 0 | 0 | 0 | N | -16
FMM | 2022-03-16 | 9 | Weekday | SCL | DN | 2022-03-10 | 9 | 2 | -27.027 | -27.027 | 0 | 0 | 0 | N | -27
FMM | 2022-03-16 | 10 | Weekday | SCL | DN | 2022-02-23 | 10 | 3 | -28.871 | -28.871 | 0 | 0 | 0 | N | -28
FMM | 2022-03-16 | 11 | Weekday | SCL | DN | 2022-01-28 | 11 | 3 | -25.505 | -25.505 | 0 | 0 | 0 | N | -25
FMM | 2022-03-16 | 12 | Weekday | SCL | DN | 2022-01-21 | 12 | 4 | -32.596 | -32.596 | 0 | 0 | 0 | N | -32
FMM | 2022-03-16 | 13 | Weekday | SCL | DN | 2022-02-09 | 14 | 1 | -32.314 | -32.314 | 0 | 0 | 0 | N | -32
FMM | 2022-03-16 | 14 | Weekday | SCL | DN | 2022-01-25 | 15 | 1 | -37.221 | -37.221 | 0 | 0 | 0 | N | -37
FMM | 2022-03-16 | 15 | Weekday | SCL | DN | 2022-02-14 | 15 | 4 | -31.053 | -31.053 | 0 | 0 | 0 | N | -31
FMM | 2022-03-16 | 16 | Weekday | SCL | DN | 2022-03-07 | 16 | 3 | -32.477 | -32.477 | 0 | 0 | 0 | N | -32
FMM | 2022-03-16 | 17 | Weekday | SCL | DN | 2022-03-04 | 17 | 3 | -24.911 | -24.911 | 0 | 0 | 0 | N | -24
FMM | 2022-03-16 | 18 | Weekday | SCL | DN | 2022-02-22 | 18 | 3 | -32.952 | -32.952 | 0 | 0 | 0 | N | -32
FMM | 2022-03-16 | 19 | Weekday | SCL | DN | 2022-03-02 | 19 | 3 | -38.544 | -38.544 | 0 | 0 | 0 | N | -38
FMM | 2022-03-16 | 20 | Weekday | SCL | DN | 2022-03-11 | 20 | 4 | -17.192 | -17.192 | 0 | 0 | 0 | N | -17
FMM | 2022-03-16 | 21 | Weekday | SCL | DN | 2022-03-10 | 22 | 1 | -15.491 | -15.491 | 0 | 0 | 0 | N | -15
FMM | 2022-03-16 | 22 | Weekday | SCL | DN | 2022-01-18 | 22 | 2 | -12.244 | -12.244 | 0 | 0 | 0 | N | -12
FMM | 2022-03-16 | 23 | Weekday | SCL | DN | 2022-01-24 | 23 | 3 | -12.296 | -12.296 | 0 | 0 | 0 | N | -12
FMM | 2022-03-16 | 24 | Weekday | SCL | DN | 2022-02-17 | 1 | 1 | -10.9427 | -10.9427 | 0 | 0 | 0 | N | -10
FMM | 2022-03-16 | 1 | Weekday | SRP | UP | 2022-02-15 | 1 | 4 | 40.069 | -4.191 | 0 | 44.26 | 0 | N | 40
FMM | 2022-03-16 | 2 | Weekday | SRP | UP | 2022-02-02 | 2 | 3 | 45.5341 | 23.321 | 0 | 22.2131 | 0 | N | 45
FMM | 2022-03-16 | 3 | Weekday | SRP | UP | 2022-02-24 | 3 | 3 | 41.5365 | 46.319 | 0 | -4.7825 | 0 | N | 41
FMM | 2022-03-16 | 4 | Weekday | SRP | UP | 2022-02-10 | 4 | 4 | 68.9444 | 61.236 | 0 | 7.7084 | 0 | N | 68
FMM | 2022-03-16 | 5 | Weekday | SRP | UP | 2022-02-15 | 5 | 2 | 53.005 | 32.757 | 0 | 20.248 | 0 | N | 53
FMM | 2022-03-16 | 6 | Weekday | SRP | UP | 2022-02-24 | 6 | 3 | 75.2173 | 86.169 | 0 | -10.9517 | 0 | N | 75
FMM | 2022-03-16 | 7 | Weekday | SRP | UP | 2022-03-04 | 7 | 3 | 102.7859 | 25.665 | 9.3624 | 67.7585 | 0 | N | 102
FMM | 2022-03-16 | 8 | Weekday | SRP | UP | 2022-03-14 | 8 | 4 | 119.8845 | 92.816 | 11.9185 | 15.1499 | 0 | N | 119
FMM | 2022-03-16 | 9 | Weekday | SRP | UP | 2022-01-19 | 9 | 2 | 122.5227 | 79.369 | 42.3437 | 0.81 | 0 | N | 122
FMM | 2022-03-16 | 10 | Weekday | SRP | UP | 2022-02-22 | 10 | 2 | 91.9812 | 77.155 | 25.0835 | -10.2573 | 0 | N | 91
FMM | 2022-03-16 | 11 | Weekday | SRP | UP | 2022-02-22 | 11 | 2 | 71.2245 | 70.561 | 8.4557 | -7.7922 | 0 | N | 71
FMM | 2022-03-16 | 12 | Weekday | SRP | UP | 2022-03-09 | 12 | 4 | 87.3037 | -0.78 | 90.3887 | -2.305 | 0 | N | 87
FMM | 2022-03-16 | 13 | Weekday | SRP | UP | 2022-02-23 | 13 | 3 | 76.2898 | -3.757 | 56.4411 | 23.6056 | 0 | N | 76
FMM | 2022-03-16 | 14 | Weekday | SRP | UP | 2022-02-23 | 14 | 3 | 79.0962 | -24.464 | 53.5675 | 49.9927 | 0 | N | 79
FMM | 2022-03-16 | 15 | Weekday | SRP | UP | 2022-02-22 | 15 | 4 | 86.7894 | 45.499 | 47.6328 | -6.3424 | 0 | N | 86
FMM | 2022-03-16 | 16 | Weekday | SRP | UP | 2022-02-23 | 16 | 3 | 93.2088 | 26.999 | 38.8569 | 27.3529 | 0 | N | 93
FMM | 2022-03-16 | 17 | Weekday | SRP | UP | 2022-03-02 | 17 | 4 | 77.3179 | 52.399 | 24.0389 | 0.88 | 0 | N | 77
FMM | 2022-03-16 | 18 | Weekday | SRP | UP | 2022-02-16 | 18 | 4 | 67.8177 | 34.377 | 0 | 33.4407 | 0 | N | 67
FMM | 2022-03-16 | 19 | Weekday | SRP | UP | 2022-02-15 | 20 | 1 | 54.552 | -1.912 | 0 | 56.464 | 0 | N | 54
FMM | 2022-03-16 | 20 | Weekday | SRP | UP | 2022-03-11 | 20 | 4 | 57.69 | 50.61 | 0 | 7.08 | 0 | N | 57
FMM | 2022-03-16 | 21 | Weekday | SRP | UP | 2022-02-03 | 21 | 4 | 77.5937 | 38.667 | 0 | 38.9267 | 0 | N | 77
FMM | 2022-03-16 | 22 | Weekday | SRP | UP | 2022-02-15 | 22 | 2 | 80.7175 | 14.322 | 0 | 66.3955 | 0 | N | 80
FMM | 2022-03-16 | 23 | Weekday | SRP | UP | 2022-03-04 | 23 | 4 | 45.5158 | 31.793 | 0 | 13.7228 | 0 | N | 45
FMM | 2022-03-16 | 24 | Weekday | SRP | UP | 2022-03-04 | 24 | 2 | 41.812 | 25.416 | 0 | 16.396 | 0 | N | 41
FMM | 2022-03-16 | 1 | Weekday | SRP | DN | 2022-02-24 | 1 | 4 | -28.2739 | -13.468 | 0 | -14.8059 | 0 | N | -28
FMM | 2022-03-16 | 2 | Weekday | SRP | DN | 2022-03-10 | 2 | 2 | -36.3431 | -9.625 | 0 | -26.7181 | 0 | N | -36
FMM | 2022-03-16 | 3 | Weekday | SRP | DN | 2022-02-15 | 3 | 2 | -36.6879 | -1.173 | 0 | -35.5149 | 0 | N | -36
FMM | 2022-03-16 | 4 | Weekday | SRP | DN | 2022-02-22 | 4 | 4 | -49.3894 | -26.342 | 0 | -23.0474 | 0 | N | -49
FMM | 2022-03-16 | 5 | Weekday | SRP | DN | 2022-02-25 | 6 | 1 | -79.2867 | -79.78 | 0 | 0.49333 | 0 | N | -79
FMM | 2022-03-16 | 6 | Weekday | SRP | DN | 2022-03-14 | 6 | 3 | -61.36 | -19.859 | 0 | -41.501 | 0 | N | -61
FMM | 2022-03-16 | 7 | Weekday | SRP | DN | 2022-02-22 | 8 | 1 | -71.021 | -24.537 | -41.8322 | -4.6518 | 0 | N | -71
FMM | 2022-03-16 | 8 | Weekday | SRP | DN | 2022-02-21 | 9 | 1 | -106.9812 | -74.397 | -11.6161 | -20.9681 | 0 | N | -106
FMM | 2022-03-16 | 9 | Weekday | SRP | DN | 2022-02-24 | 9 | 2 | -109.49 | -112.757 | -5.9328 | 9.1998 | 0 | N | -109
FMM | 2022-03-16 | 10 | Weekday | SRP | DN | 2022-02-28 | 10 | 3 | -82.1257 | -39.476 | -42.8963 | 0.24667 | 0 | N | -82
FMM | 2022-03-16 | 11 | Weekday | SRP | DN | 2022-01-18 | 11 | 4 | -84.3598 | -45.889 | -33.6362 | -4.8346 | 0 | N | -84
FMM | 2022-03-16 | 12 | Weekday | SRP | DN | 2022-02-22 | 12 | 3 | -86.0871 | -65.246 | -9.6922 | -11.1489 | 0 | N | -86
FMM | 2022-03-16 | 13 | Weekday | SRP | DN | 2022-01-18 | 13 | 4 | -77.1569 | -32.26 | -43.843 | -1.0539 | 0 | N | -77
FMM | 2022-03-16 | 14 | Weekday | SRP | DN | 2022-02-21 | 15 | 1 | -67.3035 | -8.177 | -52.8207 | -6.3057 | 0 | N | -67
FMM | 2022-03-16 | 15 | Weekday | SRP | DN | 2022-02-21 | 15 | 3 | -66.7981 | -7.268 | -54.0478 | -5.4824 | 0 | N | -66
FMM | 2022-03-16 | 16 | Weekday | SRP | DN | 2022-02-10 | 16 | 3 | -50.9913 | -4.836 | -15.6901 | -30.4651 | 0 | N | -50
FMM | 2022-03-16 | 17 | Weekday | SRP | DN | 2022-02-16 | 17 | 4 | -84.2963 | -16.094 | -0.87054 | -67.3318 | 0 | N | -84
FMM | 2022-03-16 | 18 | Weekday | SRP | DN | 2022-01-28 | 18 | 2 | -79.876 | -86.352 | 0 | 6.476 | 0 | N | -79
FMM | 2022-03-16 | 19 | Weekday | SRP | DN | 2022-02-11 | 19 | 4 | -70.9633 | -24.842 | 0 | -46.1213 | 0 | N | -70
FMM | 2022-03-16 | 20 | Weekday | SRP | DN | 2022-01-24 | 20 | 4 | -38.2137 | -43.287 | 0 | 5.0733 | 0 | N | -38
FMM | 2022-03-16 | 21 | Weekday | SRP | DN | 2022-02-28 | 21 | 3 | -43.1301 | -32.959 | 0 | -10.1711 | 0 | N | -43
FMM | 2022-03-16 | 22 | Weekday | SRP | DN | 2022-03-10 | 23 | 1 | -46.1481 | -10.777 | 0 | -35.3711 | 0 | N | -46
FMM | 2022-03-16 | 23 | Weekday | SRP | DN | 2022-01-27 | 23 | 4 | -58.1771 | -33.465 | 0 | -24.7121 | 0 | N | -58
FMM | 2022-03-16 | 24 | Weekday | SRP | DN | 2022-01-27 | 24 | 2 | -39.8819 | -0.78 | 0 | -39.1019 | 0 | N | -39
FMM | 2022-03-16 | 6 | Weekday | TEPC | UP | 2022-02-22 | 6 | 3 | 112.4213 | 81.288 | 0 | 31.1333 | 0 | Y
FMM | 2022-03-16 | 7 | Weekday | TEPC | UP | 2022-02-17 | 8 | 1 | 124.0427 | 38.376 | 84.4667 | 1.2 | 0 | Y
FMM | 2022-03-16 | 8 | Weekday | TEPC | UP | 2022-03-14 | 8 | 2 | 137.3693 | 99.636 | 14 | 23.7333 | 0 | Y
FMM | 2022-03-16 | 9 | Weekday | TEPC | UP | 2022-03-14 | 9 | 3 | 99.1467 | 99.98 | -17.5667 | 16.7333 | 0 | Y
FMM | 2022-03-16 | 10 | Weekday | TEPC | UP | 2022-02-24 | 10 | 2 | 65.9763 | 8.043 | 1.7 | 56.2333 | 0 | Y
FMM | 2022-03-16 | 11 | Weekday | TEPC | UP | 2022-02-16 | 11 | 4 | 104.7377 | 77.771 | 47.0667 | -20.1 | 0 | Y
FMM | 2022-03-16 | 12 | Weekday | TEPC | UP | 2022-02-21 | 12 | 4 | 96.4803 | -1.453 | 17.0333 | 80.9 | 0 | Y
FMM | 2022-03-16 | 13 | Weekday | TEPC | UP | 2022-02-21 | 13 | 2 | 124.847 | 1.247 | 14.1333 | 109.4667 | 0 | Y
FMM | 2022-03-16 | 14 | Weekday | TEPC | UP | 2022-02-02 | 14 | 3 | 111.707 | 27.907 | 66.4667 | 17.3333 | 0 | Y
FMM | 2022-03-16 | 15 | Weekday | TEPC | UP | 2022-02-21 | 16 | 1 | 178.975 | 5.775 | 130.2667 | 42.9333 | 0 | Y
FMM | 2022-03-16 | 16 | Weekday | TEPC | UP | 2022-02-04 | 16 | 2 | 112.357 | 103.057 | -7.9333 | 17.2333 | 0 | Y
FMM | 2022-03-16 | 17 | Weekday | TEPC | UP | 2022-02-23 | 17 | 4 | 101.7303 | 15.597 | 0.6 | 85.5333 | 0 | Y
FMM | 2022-03-16 | 18 | Weekday | TEPC | UP | 2022-02-23 | 19 | 1 | 78.775 | 10.775 | 0 | 68 | 0 | Y
FMM | 2022-03-16 | 19 | Weekday | TEPC | UP | 2022-02-23 | 19 | 4 | 69.7183 | 7.685 | 0 | 62.0333 | 0 | Y
FMM | 2022-03-16 | 20 | Weekday | TEPC | UP | 2022-02-23 | 20 | 4 | 87.8897 | 1.223 | 0 | 86.6667 | 0 | Y
FMM | 2022-03-16 | 21 | Weekday | TEPC | UP | 2022-03-11 | 21 | 3 | 56.6 | 37.5 | 0 | 19.1 | 0 | Y
FMM | 2022-03-16 | 22 | Weekday | TEPC | UP | 2022-03-11 | 22 | 2 | 82.8283 | 59.595 | 0 | 23.2333 | 0 | Y
FMM | 2022-03-16 | 23 | Weekday | TEPC | UP | 2022-03-11 | 24 | 1 | 95.4033 | 77.27 | 0 | 18.1333 | 0 | Y
FMM | 2022-03-16 | 24 | Weekday | TEPC | UP | 2022-03-11 | 24 | 2 | 105.552 | 84.452 | 0 | 21.1 | 0 | Y
FMM | 2022-03-16 | 1 | Weekday | TEPC | DN | 2022-02-21 | 1 | 4 | -60.0816 | -14.6483 | 0 | -45.4333 | 0 | Y
FMM | 2022-03-16 | 2 | Weekday | TEPC | DN | 2022-03-07 | 2 | 4 | -50.7617 | 1.205 | 0 | -51.9667 | 0 | Y
FMM | 2022-03-16 | 3 | Weekday | TEPC | DN | 2022-01-31 | 3 | 3 | -79.3346 | 0.7654 | 0 | -80.1 | 0 | Y
FMM | 2022-03-16 | 4 | Weekday | TEPC | DN | 2022-03-04 | 5 | 1 | -48.74 | -12.44 | 0 | -36.3 | 0 | Y
FMM | 2022-03-16 | 5 | Weekday | TEPC | DN | 2022-02-21 | 5 | 3 | -29.3377 | -10.871 | 0 | -18.4667 | 0 | Y
FMM | 2022-03-16 | 6 | Weekday | TEPC | DN | 2022-02-18 | 7 | 1 | -31.0597 | -8.193 | 0.13333 | -23 | 0 | Y
FMM | 2022-03-16 | 7 | Weekday | TEPC | DN | 2022-02-15 | 7 | 4 | -136.251 | -136.251 | 0 | 0 | 0 | Y
FMM | 2022-03-16 | 8 | Weekday | TEPC | DN | 2022-02-09 | 8 | 3 | -195.6993 | -189.966 | -8.4667 | 2.7333 | 0 | Y
FMM | 2022-03-16 | 9 | Weekday | TEPC | DN | 2022-02-01 | 10 | 1 | -73.2822 | -107.2489 | 27.3333 | 6.6333 | 0 | Y
FMM | 2022-03-16 | 10 | Weekday | TEPC | DN | 2022-02-16 | 10 | 4 | -104.9363 | -63.303 | -13.4333 | -28.2 | 0 | Y
FMM | 2022-03-16 | 11 | Weekday | TEPC | DN | 2022-02-22 | 11 | 4 | -41.9885 | -4.4885 | 0.8 | -38.3 | 0 | Y
FMM | 2022-03-16 | 12 | Weekday | TEPC | DN | 2022-02-28 | 12 | 2 | -132.067 | -123.267 | -15.9333 | 7.1333 | 0 | Y
FMM | 2022-03-16 | 13 | Weekday | TEPC | DN | 2022-02-28 | 14 | 1 | -38.6993 | -12.466 | -27.3333 | 1.1 | 0 | Y
FMM | 2022-03-16 | 14 | Weekday | TEPC | DN | 2022-03-04 | 14 | 3 | -68.3884 | -55.3884 | -2.0667 | -10.9333 | 0 | Y
FMM | 2022-03-16 | 15 | Weekday | TEPC | DN | 2022-02-28 | 15 | 3 | -80.8053 | -32.572 | -44.0667 | -4.1667 | 0 | Y
FMM | 2022-03-16 | 16 | Weekday | TEPC | DN | 2022-03-04 | 16 | 2 | -68.7196 | -88.1863 | 25.9 | -6.4333 | 0 | Y
FMM | 2022-03-16 | 17 | Weekday | TEPC | DN | 2022-02-02 | 17 | 2 | -74.521 | -24.321 | -14.7 | -35.5 | 0 | Y
FMM | 2022-03-16 | 18 | Weekday | TEPC | DN | 2022-01-31 | 19 | 1 | -80.6203 | -74.387 | 0 | -6.2333 | 0 | Y
FMM | 2022-03-16 | 19 | Weekday | TEPC | DN | 2022-01-25 | 19 | 3 | -141.3043 | -116.071 | 0 | -25.2333 | 0 | Y
FMM | 2022-03-16 | 20 | Weekday | TEPC | DN | 2022-02-02 | 21 | 1 | -51.822 | -17.522 | 0 | -34.3 | 0 | Y
FMM | 2022-03-16 | 21 | Weekday | TEPC | DN | 2022-01-25 | 21 | 4 | -71.4203 | -57.987 | 0 | -13.4333 | 0 | Y
FMM | 2022-03-16 | 22 | Weekday | TEPC | DN | 2022-02-07 | 22 | 4 | -64.4513 | -28.118 | 0 | -36.3333 | 0 | Y
FMM | 2022-03-16 | 23 | Weekday | TEPC | DN | 2022-02-22 | 23 | 3 | -63.6907 | -10.624 | 0 | -53.0667 | 0 | Y
FMM | 2022-03-16 | 24 | Weekday | TEPC | DN | 2022-02-23 | 1 | 1 | -40.652 | 3.348 | 0 | -44 | 0 | Y
FMM | 2022-03-16 | 1 | Weekday | TIDC | UP | 2022-02-23 | 2 | 1 | 11.6363 | 11.6363 | 0 | 0 | 0 | N | 11
FMM | 2022-03-16 | 2 | Weekday | TIDC | UP | 2022-02-23 | 2 | 2 | 8.8771 | 8.8771 | 0 | 0 | 0 | N | 8
FMM | 2022-03-16 | 3 | Weekday | TIDC | UP | 2022-02-25 | 3 | 3 | 7.1538 | 7.1538 | 0 | 0 | 0 | N | 7
FMM | 2022-03-16 | 4 | Weekday | TIDC | UP | 2022-02-23 | 4 | 4 | 8.1789 | 8.1789 | 0 | 0 | 0 | N | 8
FMM | 2022-03-16 | 5 | Weekday | TIDC | UP | 2022-03-07 | 5 | 4 | 5.3523 | 5.3523 | 0 | 0 | 0 | N | 5
FMM | 2022-03-16 | 6 | Weekday | TIDC | UP | 2022-02-25 | 6 | 4 | 8.1916 | 8.1916 | 0 | 0 | 0 | N | 8
FMM | 2022-03-16 | 7 | Weekday | TIDC | UP | 2022-01-27 | 8 | 1 | 8.1621 | 8.1621 | 0 | 0 | 0 | N | 8
FMM | 2022-03-16 | 8 | Weekday | TIDC | UP | 2022-02-23 | 8 | 3 | 9.7328 | 9.7328 | 0 | 0 | 0 | N | 9
FMM | 2022-03-16 | 9 | Weekday | TIDC | UP | 2022-02-14 | 9 | 4 | 7.4005 | 7.4005 | 0 | 0 | 0 | N | 7
FMM | 2022-03-16 | 10 | Weekday | TIDC | UP | 2022-02-04 | 11 | 1 | 7.2042 | 7.2042 | 0 | 0 | 0 | N | 7
FMM | 2022-03-16 | 11 | Weekday | TIDC | UP | 2022-03-07 | 11 | 3 | 8.2225 | 8.2225 | 0 | 0 | 0 | N | 8
FMM | 2022-03-16 | 12 | Weekday | TIDC | UP | 2022-01-28 | 12 | 4 | 5.3176 | 5.3176 | 0 | 0 | 0 | N | 5
FMM | 2022-03-16 | 13 | Weekday | TIDC | UP | 2022-02-24 | 13 | 4 | 5.9558 | 5.9558 | 0 | 0 | 0 | N | 5
FMM | 2022-03-16 | 14 | Weekday | TIDC | UP | 2022-01-31 | 15 | 1 | 12.0269 | 12.0269 | 0 | 0 | 0 | N | 12
FMM | 2022-03-16 | 15 | Weekday | TIDC | UP | 2022-03-02 | 15 | 4 | 6.2016 | 6.2016 | 0 | 0 | 0 | N | 6
FMM | 2022-03-16 | 16 | Weekday | TIDC | UP | 2022-02-22 | 16 | 2 | 8.1699 | 8.1699 | 0 | 0 | 0 | N | 8
FMM | 2022-03-16 | 17 | Weekday | TIDC | UP | 2022-01-21 | 18 | 1 | 9.8716 | 9.8716 | 0 | 0 | 0 | N | 9
FMM | 2022-03-16 | 18 | Weekday | TIDC | UP | 2022-03-03 | 18 | 4 | 10.066 | 10.066 | 0 | 0 | 0 | N | 10
FMM | 2022-03-16 | 19 | Weekday | TIDC | UP | 2022-03-14 | 19 | 3 | 8.5822 | 8.5822 | 0 | 0 | 0 | N | 8
FMM | 2022-03-16 | 20 | Weekday | TIDC | UP | 2022-02-24 | 20 | 4 | 6.635 | 6.635 | 0 | 0 | 0 | N | 6
FMM | 2022-03-16 | 21 | Weekday | TIDC | UP | 2022-02-25 | 21 | 4 | 10.409 | 10.409 | 0 | 0 | 0 | N | 10
FMM | 2022-03-16 | 22 | Weekday | TIDC | UP | 2022-02-02 | 22 | 2 | 8.4831 | 8.4831 | 0 | 0 | 0 | N | 8
FMM | 2022-03-16 | 23 | Weekday | TIDC | UP | 2022-02-22 | 23 | 4 | 11.2334 | 11.2334 | 0 | 0 | 0 | N | 11
FMM | 2022-03-16 | 24 | Weekday | TIDC | UP | 2022-02-24 | 1 | 1 | 7.3838 | 7.3838 | 0 | 0 | 0 | N | 7
FMM | 2022-03-16 | 1 | Weekday | TIDC | DN | 2022-03-04 | 1 | 3 | -3.222 | -3.222 | 0 | 0 | 0 | N | -3
FMM | 2022-03-16 | 2 | Weekday | TIDC | DN | 2022-03-04 | 2 | 4 | -2.462 | -2.462 | 0 | 0 | 0 | N | -2
FMM | 2022-03-16 | 3 | Weekday | TIDC | DN | 2022-01-18 | 3 | 3 | -2.9457 | -2.9457 | 0 | 0 | 0 | N | -2
FMM | 2022-03-16 | 4 | Weekday | TIDC | DN | 2022-03-14 | 4 | 4 | -1.6303 | -1.6303 | 0 | 0 | 0 | N | -1
FMM | 2022-03-16 | 5 | Weekday | TIDC | DN | 2022-02-16 | 5 | 2 | -2.6893 | -2.6893 | 0 | 0 | 0 | N | -2
FMM | 2022-03-16 | 6 | Weekday | TIDC | DN | 2022-03-04 | 6 | 3 | -3.5432 | -3.5432 | 0 | 0 | 0 | N | -3
FMM | 2022-03-16 | 7 | Weekday | TIDC | DN | 2022-02-15 | 7 | 2 | -4.0848 | -4.0848 | 0 | 0 | 0 | N | -4
FMM | 2022-03-16 | 8 | Weekday | TIDC | DN | 2022-03-03 | 8 | 4 | -4.7429 | -4.7429 | 0 | 0 | 0 | N | -4
FMM | 2022-03-16 | 9 | Weekday | TIDC | DN | 2022-02-25 | 9 | 3 | -20.3062 | -20.3062 | 0 | 0 | 0 | N | -19
FMM | 2022-03-16 | 10 | Weekday | TIDC | DN | 2022-02-25 | 10 | 4 | -15.4736 | -15.4736 | 0 | 0 | 0 | N | -15
FMM | 2022-03-16 | 11 | Weekday | TIDC | DN | 2022-01-25 | 11 | 3 | -7.4569 | -7.4569 | 0 | 0 | 0 | N | -7
FMM | 2022-03-16 | 12 | Weekday | TIDC | DN | 2022-02-28 | 12 | 4 | -7.7945 | -7.7945 | 0 | 0 | 0 | N | -7
FMM | 2022-03-16 | 13 | Weekday | TIDC | DN | 2022-02-22 | 13 | 2 | -7.0207 | -7.0207 | 0 | 0 | 0 | N | -7
FMM | 2022-03-16 | 14 | Weekday | TIDC | DN | 2022-03-03 | 14 | 3 | -9.8427 | -9.8427 | 0 | 0 | 0 | N | -9
FMM | 2022-03-16 | 15 | Weekday | TIDC | DN | 2022-03-07 | 15 | 2 | -9.9974 | -9.9974 | 0 | 0 | 0 | N | -9
FMM | 2022-03-16 | 16 | Weekday | TIDC | DN | 2022-02-03 | 16 | 2 | -11.0979 | -11.0979 | 0 | 0 | 0 | N | -11
FMM | 2022-03-16 | 17 | Weekday | TIDC | DN | 2022-02-18 | 17 | 3 | -8.3285 | -8.3285 | 0 | 0 | 0 | N | -8
FMM | 2022-03-16 | 18 | Weekday | TIDC | DN | 2022-02-11 | 18 | 3 | -6.0553 | -6.0553 | 0 | 0 | 0 | N | -6
FMM | 2022-03-16 | 19 | Weekday | TIDC | DN | 2022-02-10 | 19 | 3 | -6.4519 | -6.4519 | 0 | 0 | 0 | N | -6
FMM | 2022-03-16 | 20 | Weekday | TIDC | DN | 2022-01-31 | 20 | 4 | -6.0664 | -6.0664 | 0 | 0 | 0 | N | -6
FMM | 2022-03-16 | 21 | Weekday | TIDC | DN | 2022-01-18 | 21 | 2 | -2.292 | -2.292 | 0 | 0 | 0 | N | -2
FMM | 2022-03-16 | 22 | Weekday | TIDC | DN | 2022-01-25 | 22 | 4 | -2.7856 | -2.7856 | 0 | 0 | 0 | N | -2
FMM | 2022-03-16 | 23 | Weekday | TIDC | DN | 2022-03-02 | 23 | 3 | -3.8668 | -3.8668 | 0 | 0 | 0 | N | -3
FMM | 2022-03-16 | 24 | Weekday | TIDC | DN | 2022-02-08 | 24 | 3 | -2.9829 | -2.9829 | 0 | 0 | 0 | N | -2
FMM | 2022-03-17 | 1 | Weekday | AZPS | UP | 2022-02-10 | 1 | 3 | 54.4477 | 1.981 | 0 | 52.4667 | 0 | N | 54
FMM | 2022-03-17 | 2 | Weekday | AZPS | UP | 2022-03-10 | 2 | 2 | 76.8037 | 9.037 | 0 | 67.7667 | 0 | N | 76
FMM | 2022-03-17 | 3 | Weekday | AZPS | UP | 2022-02-03 | 3 | 2 | 75.3337 | 11.567 | 0 | 63.7667 | 0 | N | 75
FMM | 2022-03-17 | 4 | Weekday | AZPS | UP | 2022-03-14 | 4 | 3 | 61.5977 | 14.231 | 0 | 47.3667 | 0 | N | 61
FMM | 2022-03-17 | 5 | Weekday | AZPS | UP | 2022-03-10 | 5 | 3 | 68.3317 | 8.265 | 0 | 60.0667 | 0 | N | 68
FMM | 2022-03-17 | 6 | Weekday | AZPS | UP | 2022-01-27 | 6 | 4 | 48.8043 | 44.571 | 0 | 4.2333 | 0 | N | 48
FMM | 2022-03-17 | 7 | Weekday | AZPS | UP | 2022-01-26 | 8 | 1 | 135.3303 | 108.597 | 15.3667 | 11.3667 | 0 | N | 135
FMM | 2022-03-17 | 8 | Weekday | AZPS | UP | 2022-02-01 | 9 | 1 | 179.7913 | 172.758 | 13.1333 | -6.1 | 0 | N | 179
FMM | 2022-03-17 | 9 | Weekday | AZPS | UP | 2022-02-16 | 9 | 2 | 220.2343 | 133.401 | 56.0667 | 30.7667 | 0 | N | 220
FMM | 2022-03-17 | 10 | Weekday | AZPS | UP | 2022-02-23 | 10 | 3 | 225.0727 | 190.606 | 17.6667 | 16.8 | 0 | N | 225
FMM | 2022-03-17 | 11 | Weekday | AZPS | UP | 2022-02-22 | 11 | 2 | 95.9433 | 8.61 | 49.4333 | 37.9 | 0 | N | 95
FMM | 2022-03-17 | 12 | Weekday | AZPS | UP | 2022-02-15 | 12 | 4 | 160.4637 | 177.797 | 0.8 | -18.1333 | 0 | N | 160
FMM | 2022-03-17 | 13 | Weekday | AZPS | UP | 2022-03-04 | 13 | 3 | 157.3297 | 157.263 | 1.6333 | -1.5667 | 0 | N | 157
FMM | 2022-03-17 | 14 | Weekday | AZPS | UP | 2022-03-10 | 14 | 3 | 194.2053 | 166.272 | 13.3667 | 14.5667 | 0 | N | 194
FMM | 2022-03-17 | 15 | Weekday | AZPS | UP | 2022-02-23 | 15 | 4 | 237.833 | 113.733 | 94.9667 | 29.1333 | 0 | N | 237
FMM | 2022-03-17 | 16 | Weekday | AZPS | UP | 2022-03-10 | 16 | 2 | 235.7503 | 238.917 | 13.0667 | -16.2333 | 0 | N | 235
FMM | 2022-03-17 | 17 | Weekday | AZPS | UP | 2022-02-10 | 18 | 1 | 176.6503 | 178.117 | 0.36667 | -1.8333 | 0 | N | 176
FMM | 2022-03-17 | 18 | Weekday | AZPS | UP | 2022-03-03 | 18 | 3 | 160.6737 | 39.607 | 147.3333 | -26.2667 | 0 | N | 160
FMM | 2022-03-17 | 19 | Weekday | AZPS | UP | 2022-02-28 | 19 | 3 | 99.0873 | 18.754 | 73.6667 | 6.6667 | 0 | N | 99
FMM | 2022-03-17 | 20 | Weekday | AZPS | UP | 2022-02-02 | 20 | 3 | 122.6657 | 74.399 | 23 | 25.2667 | 0 | N | 122
FMM | 2022-03-17 | 21 | Weekday | AZPS | UP | 2022-03-07 | 21 | 3 | 71.258 | -21.142 | 13.6667 | 78.7333 | 0 | N | 71
FMM | 2022-03-17 | 22 | Weekday | AZPS | UP | 2022-02-04 | 22 | 3 | 115.8617 | 107.695 | 2.3333 | 5.8333 | 0 | N | 115
FMM | 2022-03-17 | 23 | Weekday | AZPS | UP | 2022-02-23 | 23 | 2 | 86.3193 | 15.486 | 0 | 70.8333 | 0 | N | 86
FMM | 2022-03-17 | 24 | Weekday | AZPS | UP | 2022-03-10 | 24 | 3 | 65.6733 | 14.34 | 0 | 51.3333 | 0 | N | 65
FMM | 2022-03-17 | 1 | Weekday | AZPS | DN | 2022-01-25 | 1 | 4 | -91.483 | -47.483 | 0 | -44 | 0 | N | -91
FMM | 2022-03-17 | 2 | Weekday | AZPS | DN | 2022-03-04 | 2 | 4 | -96.551 | -22.051 | 0 | -74.5 | 0 | N | -96
FMM | 2022-03-17 | 3 | Weekday | AZPS | DN | 2022-03-04 | 3 | 3 | -52.0833 | 3.95 | 0 | -56.0333 | 0 | N | -52
FMM | 2022-03-17 | 4 | Weekday | AZPS | DN | 2022-02-09 | 4 | 4 | -70.6627 | 17.504 | 0 | -88.1667 | 0 | N | -70
FMM | 2022-03-17 | 5 | Weekday | AZPS | DN | 2022-02-09 | 5 | 3 | -72.7123 | -19.179 | 0 | -53.5333 | 0 | N | -72
FMM | 2022-03-17 | 6 | Weekday | AZPS | DN | 2022-02-18 | 7 | 1 | -76.0917 | -19.725 | 0 | -56.3667 | 0 | N | -76
FMM | 2022-03-17 | 7 | Weekday | AZPS | DN | 2022-02-18 | 7 | 2 | -82.108 | -23.608 | -2.8333 | -55.6667 | 0 | N | -82
FMM | 2022-03-17 | 8 | Weekday | AZPS | DN | 2022-03-09 | 8 | 2 | -145.212 | -80.012 | -35.2667 | -29.9333 | 0 | N | -145
FMM | 2022-03-17 | 9 | Weekday | AZPS | DN | 2022-03-15 | 9 | 3 | -178.7627 | -129.196 | -59.3667 | 9.8 | 0 | N | -178
FMM | 2022-03-17 | 10 | Weekday | AZPS | DN | 2022-02-01 | 11 | 1 | -184.427 | -208.527 | 35.5 | -11.4 | 0 | N | -184
FMM | 2022-03-17 | 11 | Weekday | AZPS | DN | 2022-02-24 | 11 | 3 | -174.1423 | -111.209 | -65.9 | 2.9667 | 0 | N | -174
FMM | 2022-03-17 | 12 | Weekday | AZPS | DN | 2022-02-28 | 12 | 3 | -133.7507 | -44.584 | -87.1333 | -2.0333 | 0 | N | -133
FMM | 2022-03-17 | 13 | Weekday | AZPS | DN | 2022-01-21 | 13 | 3 | -147.7877 | -34.721 | -68.2 | -44.8667 | 0 | N | -147
FMM | 2022-03-17 | 14 | Weekday | AZPS | DN | 2022-02-23 | 14 | 4 | -108.1983 | -147.365 | 2.1 | 37.0667 | 0 | N | -108
FMM | 2022-03-17 | 15 | Weekday | AZPS | DN | 2022-02-11 | 15 | 3 | -84.9463 | -55.513 | -4.2667 | -25.1667 | 0 | N | -84
FMM | 2022-03-17 | 16 | Weekday | AZPS | DN | 2022-01-19 | 17 | 1 | -112.0597 | -1.793 | -74.7 | -35.5667 | 0 | N | -112
FMM | 2022-03-17 | 17 | Weekday | AZPS | DN | 2022-02-25 | 17 | 3 | -146.978 | -88.078 | -19.9333 | -38.9667 | 0 | N | -146
FMM | 2022-03-17 | 18 | Weekday | AZPS | DN | 2022-03-03 | 19 | 1 | -122.4887 | -71.022 | -15.6667 | -35.8 | 0 | N | -122
FMM | 2022-03-17 | 19 | Weekday | AZPS | DN | 2022-02-11 | 19 | 2 | -99.5313 | -32.598 | -19 | -47.9333 | 0 | N | -99
FMM | 2022-03-17 | 20 | Weekday | AZPS | DN | 2022-03-15 | 20 | 2 | -33.9083 | -32.175 | -3.6667 | 1.9333 | 0 | N | -33
FMM | 2022-03-17 | 21 | Weekday | AZPS | DN | 2022-02-14 | 21 | 4 | -57.155 | -18.055 | 2 | -41.1 | 0 | N | -57
FMM | 2022-03-17 | 22 | Weekday | AZPS | DN | 2022-03-03 | 22 | 4 | -63.941 | 0.559 | 2.6667 | -67.1667 | 0 | N | -63
FMM | 2022-03-17 | 23 | Weekday | AZPS | DN | 2022-01-28 | 23 | 3 | -106.2633 | -8.93 | 0 | -97.3333 | 0 | N | -106
FMM | 2022-03-17 | 24 | Weekday | AZPS | DN | 2022-01-29 | 1 | 1 | -69.3463 | -1.713 | 0 | -67.6333 | 0 | N | -69
FMM | 2022-03-17 | 1 | Weekday | BANC | UP | 2022-02-23 | 2 | 1 | 19.249 | 19.249 | 0 | 0 | 0 | N | 19
FMM | 2022-03-17 | 2 | Weekday | BANC | UP | 2022-02-23 | 3 | 1 | 10.427 | 10.427 | 0 | 0 | 0 | N | 10
FMM | 2022-03-17 | 3 | Weekday | BANC | UP | 2022-02-24 | 3 | 3 | 14.24 | 14.24 | 0 | 0 | 0 | N | 14
FMM | 2022-03-17 | 4 | Weekday | BANC | UP | 2022-02-03 | 4 | 3 | 15.522 | 15.522 | 0 | 0 | 0 | N | 15
FMM | 2022-03-17 | 5 | Weekday | BANC | UP | 2022-02-16 | 6 | 1 | 24.655 | 24.655 | 0 | 0 | 0 | N | 24
FMM | 2022-03-17 | 6 | Weekday | BANC | UP | 2022-02-10 | 7 | 1 | 31.132 | 31.132 | 0 | 0 | 0 | N | 31
FMM | 2022-03-17 | 7 | Weekday | BANC | UP | 2022-01-25 | 7 | 4 | 31.797 | 31.797 | 0 | 0 | 0 | N | 31
FMM | 2022-03-17 | 8 | Weekday | BANC | UP | 2022-02-02 | 8 | 4 | 34.9407 | 25.864 | 9.0767 | 0 | 0 | N | 34
FMM | 2022-03-17 | 9 | Weekday | BANC | UP | 2022-03-04 | 9 | 2 | 49.6973 | 26.944 | 22.7533 | 0 | 0 | N | 49
FMM | 2022-03-17 | 10 | Weekday | BANC | UP | 2022-02-09 | 10 | 3 | 45.1113 | 23.198 | 21.9133 | 0 | 0 | N | 45
FMM | 2022-03-17 | 11 | Weekday | BANC | UP | 2022-01-21 | 11 | 3 | 40.107 | 11.177 | 28.93 | 0 | 0 | N | 40
FMM | 2022-03-17 | 12 | Weekday | BANC | UP | 2022-03-07 | 12 | 4 | 75.499 | 49.449 | 26.05 | 0 | 0 | N | 75
FMM | 2022-03-17 | 13 | Weekday | BANC | UP | 2022-02-09 | 13 | 2 | 48.0477 | 36.241 | 11.8067 | 0 | 0 | N | 48
FMM | 2022-03-17 | 14 | Weekday | BANC | UP | 2022-01-31 | 14 | 4 | 35.5517 | 7.975 | 27.5767 | 0 | 0 | N | 35
FMM | 2022-03-17 | 15 | Weekday | BANC | UP | 2022-03-08 | 15 | 4 | 40.6563 | -1.157 | 41.8133 | 0 | 0 | N | 40
FMM | 2022-03-17 | 16 | Weekday | BANC | UP | 2022-03-02 | 16 | 4 | 45.635 | 33.345 | 12.29 | 0 | 0 | N | 45
FMM | 2022-03-17 | 17 | Weekday | BANC | UP | 2022-03-03 | 17 | 3 | 44.848 | 11.308 | 33.54 | 0 | 0 | N | 44
FMM | 2022-03-17 | 18 | Weekday | BANC | UP | 2022-02-15 | 18 | 3 | 37.2417 | 36.965 | 0.27667 | 0 | 0 | N | 37
FMM | 2022-03-17 | 19 | Weekday | BANC | UP | 2022-02-01 | 19 | 2 | 30.606 | 30.606 | 0 | 0 | 0 | N | 30
FMM | 2022-03-17 | 20 | Weekday | BANC | UP | 2022-02-15 | 20 | 2 | 22.943 | 22.943 | 0 | 0 | 0 | N | 22
FMM | 2022-03-17 | 21 | Weekday | BANC | UP | 2022-02-18 | 21 | 4 | 21.383 | 21.383 | 0 | 0 | 0 | N | 21
FMM | 2022-03-17 | 22 | Weekday | BANC | UP | 2022-01-31 | 23 | 1 | 26.389 | 26.389 | 0 | 0 | 0 | N | 26
FMM | 2022-03-17 | 23 | Weekday | BANC | UP | 2022-03-08 | 23 | 3 | 18.014 | 18.014 | 0 | 0 | 0 | N | 18
FMM | 2022-03-17 | 24 | Weekday | BANC | UP | 2022-02-01 | 24 | 4 | 16.075 | 16.075 | 0 | 0 | 0 | N | 16
FMM | 2022-03-17 | 1 | Weekday | BANC | DN | 2022-02-14 | 1 | 2 | -9.343 | -9.343 | 0 | 0 | 0 | N | -9
FMM | 2022-03-17 | 2 | Weekday | BANC | DN | 2022-01-31 | 2 | 4 | -7.271 | -7.271 | 0 | 0 | 0 | N | -7
FMM | 2022-03-17 | 3 | Weekday | BANC | DN | 2022-03-15 | 3 | 4 | -8.021 | -8.021 | 0 | 0 | 0 | N | -8
FMM | 2022-03-17 | 4 | Weekday | BANC | DN | 2022-01-28 | 5 | 1 | -8.254 | -8.254 | 0 | 0 | 0 | N | -8
FMM | 2022-03-17 | 5 | Weekday | BANC | DN | 2022-02-28 | 6 | 1 | -12.985 | -12.985 | 0 | 0 | 0 | N | -12
FMM | 2022-03-17 | 6 | Weekday | BANC | DN | 2022-03-15 | 7 | 1 | -26.795 | -26.795 | 0 | 0 | 0 | N | -26
FMM | 2022-03-17 | 7 | Weekday | BANC | DN | 2022-03-07 | 7 | 2 | -21.114 | -21.134 | 0.02 | 0 | 0 | N | -21
FMM | 2022-03-17 | 8 | Weekday | BANC | DN | 2022-03-02 | 8 | 3 | -33.4913 | -4.838 | -28.6533 | 0 | 0 | N | -33
FMM | 2022-03-17 | 9 | Weekday | BANC | DN | 2022-01-31 | 9 | 2 | -52.0347 | -12.988 | -39.0467 | 0 | 0 | N | -52
FMM | 2022-03-17 | 10 | Weekday | BANC | DN | 2022-01-20 | 10 | 2 | -67.199 | -35.419 | -31.78 | 0 | 0 | N | -67
FMM | 2022-03-17 | 11 | Weekday | BANC | DN | 2022-01-19 | 11 | 4 | -60.664 | -33.134 | -27.53 | 0 | 0 | N | -60
FMM | 2022-03-17 | 12 | Weekday | BANC | DN | 2022-03-14 | 12 | 4 | -47.2357 | -34.069 | -13.1667 | 0 | 0 | N | -47
FMM | 2022-03-17 | 13 | Weekday | BANC | DN | 2022-03-03 | 13 | 2 | -46.012 | -15.642 | -30.37 | 0 | 0 | N | -46
FMM | 2022-03-17 | 14 | Weekday | BANC | DN | 2022-03-03 | 15 | 1 | -98.2257 | -45.449 | -52.7767 | 0 | 0 | N | -88
FMM | 2022-03-17 | 15 | Weekday | BANC | DN | 2022-01-28 | 15 | 4 | -60.052 | -13.802 | -46.25 | 0 | 0 | N | -60
FMM | 2022-03-17 | 16 | Weekday | BANC | DN | 2022-01-28 | 16 | 2 | -40.2157 | -24.859 | -15.3567 | 0 | 0 | N | -40
FMM | 2022-03-17 | 17 | Weekday | BANC | DN | 2022-02-11 | 17 | 4 | -30.9663 | -34.333 | 3.3667 | 0 | 0 | N | -30
FMM | 2022-03-17 | 18 | Weekday | BANC | DN | 2022-01-28 | 18 | 4 | -41.616 | -41.616 | 0 | 0 | 0 | N | -41
FMM | 2022-03-17 | 19 | Weekday | BANC | DN | 2022-02-18 | 19 | 4 | -44.891 | -44.891 | 0 | 0 | 0 | N | -44
FMM | 2022-03-17 | 20 | Weekday | BANC | DN | 2022-03-03 | 20 | 2 | -24.208 | -24.208 | 0 | 0 | 0 | N | -24
FMM | 2022-03-17 | 21 | Weekday | BANC | DN | 2022-02-28 | 22 | 1 | -21.44 | -21.44 | 0 | 0 | 0 | N | -21
FMM | 2022-03-17 | 22 | Weekday | BANC | DN | 2022-01-19 | 22 | 4 | -13.533 | -13.533 | 0 | 0 | 0 | N | -13
FMM | 2022-03-17 | 23 | Weekday | BANC | DN | 2022-02-10 | 24 | 1 | -20.952 | -20.952 | 0 | 0 | 0 | N | -20
FMM | 2022-03-17 | 24 | Weekday | BANC | DN | 2022-02-16 | 24 | 4 | -14.924 | -14.924 | 0 | 0 | 0 | N | -14
FMM | 2022-03-17 | 1 | Weekday | BCHA | UP | 2022-02-25 | 2 | 1 | 159 | 146 | 0 | 13 | 0 | N | 159
FMM | 2022-03-17 | 2 | Weekday | BCHA | UP | 2022-02-21 | 2 | 3 | 120 | 116 | 0 | 4 | 0 | N | 120
FMM | 2022-03-17 | 3 | Weekday | BCHA | UP | 2022-02-10 | 4 | 1 | 131.667 | 57.667 | 0 | 74 | 0 | N | 131
FMM | 2022-03-17 | 4 | Weekday | BCHA | UP | 2022-01-20 | 4 | 4 | 111 | -12 | 0 | 123 | 0 | N | 111
FMM | 2022-03-17 | 5 | Weekday | BCHA | UP | 2022-02-10 | 5 | 3 | 116.667 | 86.667 | 0 | 30 | 0 | N | 116
FMM | 2022-03-17 | 6 | Weekday | BCHA | UP | 2022-01-21 | 6 | 3 | 197 | 175 | 0 | 22 | 0 | N | 197
FMM | 2022-03-17 | 7 | Weekday | BCHA | UP | 2022-02-11 | 8 | 1 | 203.333 | 203.333 | 0 | 0 | 0 | N | 203
FMM | 2022-03-17 | 8 | Weekday | BCHA | UP | 2022-02-09 | 8 | 2 | 198.666 | 144.666 | 0 | 54 | 0 | N | 198
FMM | 2022-03-17 | 9 | Weekday | BCHA | UP | 2022-01-26 | 9 | 4 | 137 | 70 | 0 | 67 | 0 | N | 137
FMM | 2022-03-17 | 10 | Weekday | BCHA | UP | 2022-02-17 | 10 | 3 | 175.333 | 165.333 | 0 | 10 | 0 | N | 175
FMM | 2022-03-17 | 11 | Weekday | BCHA | UP | 2022-03-14 | 11 | 2 | 135.333 | 122.333 | 0 | 13 | 0 | N | 135
FMM | 2022-03-17 | 12 | Weekday | BCHA | UP | 2022-02-08 | 12 | 3 | 136 | 143 | 0 | -7 | 0 | N | 136
FMM | 2022-03-17 | 13 | Weekday | BCHA | UP | 2022-02-23 | 13 | 4 | 148 | 114 | 0 | 34 | 0 | N | 148
FMM | 2022-03-17 | 14 | Weekday | BCHA | UP | 2022-02-02 | 15 | 1 | 173.333 | 65.333 | 0 | 108 | 0 | N | 173
FMM | 2022-03-17 | 15 | Weekday | BCHA | UP | 2022-02-25 | 16 | 1 | 123 | 114 | 0 | 9 | 0 | N | 123
FMM | 2022-03-17 | 16 | Weekday | BCHA | UP | 2022-02-02 | 16 | 4 | 149.666 | 140.666 | 0 | 9 | 0 | N | 149
FMM | 2022-03-17 | 17 | Weekday | BCHA | UP | 2022-03-14 | 17 | 4 | 196.666 | 97.666 | 0 | 99 | 0 | N | 196
FMM | 2022-03-17 | 18 | Weekday | BCHA | UP | 2022-02-15 | 18 | 4 | 234.333 | 211.333 | 0 | 23 | 0 | N | 234
FMM | 2022-03-17 | 19 | Weekday | BCHA | UP | 2022-03-14 | 19 | 2 | 216.666 | 144.666 | 0 | 72 | 0 | N | 216
FMM | 2022-03-17 | 20 | Weekday | BCHA | UP | 2022-02-21 | 21 | 1 | 167 | 153 | 0 | 14 | 0 | N | 167
FMM | 2022-03-17 | 21 | Weekday | BCHA | UP | 2022-01-20 | 21 | 3 | 182.666 | 130.666 | 0 | 52 | 0 | N | 182
FMM | 2022-03-17 | 22 | Weekday | BCHA | UP | 2022-03-07 | 22 | 3 | 151.667 | 135.667 | 0 | 16 | 0 | N | 151
FMM | 2022-03-17 | 23 | Weekday | BCHA | UP | 2022-03-01 | 23 | 4 | 154 | 149 | 0 | 5 | 0 | N | 154
FMM | 2022-03-17 | 24 | Weekday | BCHA | UP | 2022-03-14 | 24 | 3 | 134.667 | 103.667 | 0 | 31 | 0 | N | 134
FMM | 2022-03-17 | 1 | Weekday | BCHA | DN | 2022-02-28 | 1 | 3 | -148 | -134 | 0 | -14 | 0 | N | -148
FMM | 2022-03-17 | 2 | Weekday | BCHA | DN | 2022-01-25 | 2 | 4 | -109.333 | -110.333 | 0 | 1 | 0 | N | -109
FMM | 2022-03-17 | 3 | Weekday | BCHA | DN | 2022-03-14 | 3 | 3 | -126 | -109 | 0 | -17 | 0 | N | -126
FMM | 2022-03-17 | 4 | Weekday | BCHA | DN | 2022-02-08 | 4 | 3 | -133.333 | -40.333 | 0 | -93 | 0 | N | -133
FMM | 2022-03-17 | 5 | Weekday | BCHA | DN | 2022-02-04 | 6 | 1 | -144 | -62 | 0 | -82 | 0 | N | -144
FMM | 2022-03-17 | 6 | Weekday | BCHA | DN | 2022-03-15 | 7 | 1 | -180 | -154 | 0 | -26 | 0 | N | -180
FMM | 2022-03-17 | 7 | Weekday | BCHA | DN | 2022-01-20 | 8 | 1 | -170.334 | -197.334 | 0 | 27 | 0 | N | -170
FMM | 2022-03-17 | 8 | Weekday | BCHA | DN | 2022-02-03 | 8 | 2 | -158.334 | -162.334 | 0 | 4 | 0 | N | -158
FMM | 2022-03-17 | 9 | Weekday | BCHA | DN | 2022-02-11 | 9 | 2 | -209.667 | -169.667 | 0 | -40 | 0 | N | -209
FMM | 2022-03-17 | 10 | Weekday | BCHA | DN | 2022-01-19 | 10 | 2 | -151.667 | -97.667 | 0 | -54 | 0 | N | -151
FMM | 2022-03-17 | 11 | Weekday | BCHA | DN | 2022-02-21 | 11 | 3 | -174.334 | -159.334 | 0 | -15 | 0 | N | -174
FMM | 2022-03-17 | 12 | Weekday | BCHA | DN | 2022-03-11 | 12 | 4 | -169 | -167 | 0 | -2 | 0 | N | -169
FMM | 2022-03-17 | 13 | Weekday | BCHA | DN | 2022-02-22 | 13 | 4 | -150 | -165 | 0 | 15 | 0 | N | -150
FMM | 2022-03-17 | 14 | Weekday | BCHA | DN | 2022-03-07 | 14 | 2 | -146.334 | -131.334 | 0 | -15 | 0 | N | -146
FMM | 2022-03-17 | 15 | Weekday | BCHA | DN | 2022-02-24 | 15 | 2 | -180.334 | -172.334 | 0 | -8 | 0 | N | -180
FMM | 2022-03-17 | 16 | Weekday | BCHA | DN | 2022-02-04 | 16 | 4 | -200.334 | -160.334 | 0 | -40 | 0 | N | -200
FMM | 2022-03-17 | 17 | Weekday | BCHA | DN | 2022-02-14 | 17 | 3 | -190.334 | -147.334 | 0 | -43 | 0 | N | -190
FMM | 2022-03-17 | 18 | Weekday | BCHA | DN | 2022-02-25 | 18 | 3 | -208.667 | -189.667 | 0 | -19 | 0 | N | -208
FMM | 2022-03-17 | 19 | Weekday | BCHA | DN | 2022-02-28 | 19 | 3 | -162.334 | -150.334 | 0 | -12 | 0 | N | -162
FMM | 2022-03-17 | 20 | Weekday | BCHA | DN | 2022-01-28 | 20 | 4 | -153 | -193 | 0 | 40 | 0 | N | -153
FMM | 2022-03-17 | 21 | Weekday | BCHA | DN | 2022-03-14 | 21 | 3 | -201.334 | -147.334 | 0 | -54 | 0 | N | -201
FMM | 2022-03-17 | 22 | Weekday | BCHA | DN | 2022-02-18 | 22 | 3 | -137 | -27 | 0 | -110 | 0 | N | -137
FMM | 2022-03-17 | 23 | Weekday | BCHA | DN | 2022-03-02 | 23 | 4 | -166.333 | -163.333 | 0 | -3 | 0 | N | -166
FMM | 2022-03-17 | 24 | Weekday | BCHA | DN | 2022-02-09 | 1 | 1 | -130.333 | -110.333 | 0 | -20 | 0 | N | -130
FMM | 2022-03-17 | 1 | Weekday | CISO | UP | 2022-03-10 | 1 | 4 | 866.9605 | 87.76 | 0 | 779.2005 | 0 | N | 866
FMM | 2022-03-17 | 2 | Weekday | CISO | UP | 2022-01-25 | 2 | 3 | 736.25 | 191.92 | 0 | 544.33 | 0 | N | 736
FMM | 2022-03-17 | 3 | Weekday | CISO | UP | 2022-01-25 | 3 | 3 | 645.5923 | 38.44 | 0 | 607.1523 | 0 | N | 645
FMM | 2022-03-17 | 4 | Weekday | CISO | UP | 2022-02-16 | 4 | 2 | 610.3428 | 25.08 | 0 | 585.2628 | 0 | N | 610
FMM | 2022-03-17 | 5 | Weekday | CISO | UP | 2022-02-21 | 5 | 3 | 740.8852 | 208.08 | 0 | 532.8052 | 0 | N | 740
FMM | 2022-03-17 | 6 | Weekday | CISO | UP | 2022-02-21 | 6 | 2 | 728.7105 | 93.25 | 0 | 635.4605 | 0 | N | 728
FMM | 2022-03-17 | 7 | Weekday | CISO | UP | 2022-03-10 | 7 | 3 | 957.1736 | 15.24 | 504.2421 | 437.6915 | 0 | N | 957
FMM | 2022-03-17 | 8 | Weekday | CISO | UP | 2022-02-01 | 9 | 1 | 1808.0065 | 208.67 | 1001.8962 | 597.4403 | 0 | N | 1808
FMM | 2022-03-17 | 9 | Weekday | CISO | UP | 2022-03-14 | 9 | 2 | 1303.1829 | 475.92 | 525.7782 | 301.4847 | 0 | N | 1303
FMM | 2022-03-17 | 10 | Weekday | CISO | UP | 2022-02-01 | 10 | 4 | 984.5284 | 344.36 | 438.9283 | 201.2401 | 0 | N | 984
FMM | 2022-03-17 | 11 | Weekday | CISO | UP | 2022-02-08 | 11 | 2 | 624.8039 | 204.16 | 371.4372 | 49.2067 | 0 | N | 624
FMM | 2022-03-17 | 12 | Weekday | CISO | UP | 2022-02-23 | 13 | 1 | 1107.396 | 226.47 | 264.7596 | 616.1665 | 0 | N | 1107
FMM | 2022-03-17 | 13 | Weekday | CISO | UP | 2022-03-10 | 14 | 1 | 900.4703 | -10.96 | 421.4306 | 489.9997 | 0 | N | 900
FMM | 2022-03-17 | 14 | Weekday | CISO | UP | 2022-02-21 | 15 | 1 | 1050.7047 | 129.2 | 94.3573 | 827.1473 | 0 | N | 1050
FMM | 2022-03-17 | 15 | Weekday | CISO | UP | 2022-02-22 | 15 | 2 | 1155.8843 | 325.35 | 831.1533 | -0.619 | 0 | N | 1155
FMM | 2022-03-17 | 16 | Weekday | CISO | UP | 2022-02-09 | 17 | 1 | 1116.6915 | 85.08 | 759.9561 | 271.6554 | 0 | N | 1116
FMM | 2022-03-17 | 17 | Weekday | CISO | UP | 2022-03-02 | 17 | 4 | 1205.8898 | 309.93 | 768.8123 | 127.1476 | 0 | N | 1205
FMM | 2022-03-17 | 18 | Weekday | CISO | UP | 2022-03-08 | 18 | 3 | 1233.3574 | 1082.25 | 113.1642 | 37.9432 | 0 | N | 1233
FMM | 2022-03-17 | 19 | Weekday | CISO | UP | 2022-02-01 | 19 | 3 | 621.6299 | -8.86 | 0 | 630.4899 | 0 | N | 621
FMM | 2022-03-17 | 20 | Weekday | CISO | UP | 2022-03-09 | 20 | 2 | 762.466 | 8.12 | 0 | 754.346 | 0 | N | 762
FMM | 2022-03-17 | 21 | Weekday | CISO | UP | 2022-02-09 | 22 | 1 | 653.7463 | 220.72 | 0 | 433.0263 | 0 | N | 653
FMM | 2022-03-17 | 22 | Weekday | CISO | UP | 2022-02-15 | 22 | 2 | 864.333 | 157.05 | 0 | 707.283 | 0 | N | 864
FMM | 2022-03-17 | 23 | Weekday | CISO | UP | 2022-03-08 | 23 | 4 | 663.5797 | 242.55 | 0 | 421.0297 | 0 | N | 663
FMM | 2022-03-17 | 24 | Weekday | CISO | UP | 2022-01-21 | 24 | 4 | 705.4508 | 174.79 | 0 | 530.6608 | 0 | N | 705
FMM | 2022-03-17 | 1 | Weekday | CISO | DN | 2022-03-04 | 2 | 1 | -390.833 | 5.77 | 0 | -396.603 | 0 | N | -390
FMM | 2022-03-17 | 2 | Weekday | CISO | DN | 2022-02-15 | 2 | 4 | -450.7724 | -82.56 | 0 | -368.2124 | 0 | N | -450
FMM | 2022-03-17 | 3 | Weekday | CISO | DN | 2022-01-19 | 3 | 3 | -429.6917 | 45.43 | 0 | -475.1217 | 0 | N | -429
FMM | 2022-03-17 | 4 | Weekday | CISO | DN | 2022-02-21 | 4 | 4 | -284.5114 | 13.66 | 0 | -298.1714 | 0 | N | -284
FMM | 2022-03-17 | 5 | Weekday | CISO | DN | 2022-01-31 | 6 | 1 | -426.9601 | -199.1 | 0 | -227.8601 | 0 | N | -426
FMM | 2022-03-17 | 6 | Weekday | CISO | DN | 2022-03-07 | 7 | 1 | -526.8973 | -142.88 | 38.0033 | -422.0207 | 0 | N | -526
FMM | 2022-03-17 | 7 | Weekday | CISO | DN | 2022-02-17 | 8 | 1 | -458.5246 | 187.35 | -384.5149 | -261.3597 | 0 | N | -458
FMM | 2022-03-17 | 8 | Weekday | CISO | DN | 2022-02-28 | 8 | 3 | -1202.7749 | -240.85 | -863.3615 | -98.5634 | 0 | N | -1202
FMM | 2022-03-17 | 9 | Weekday | CISO | DN | 2022-02-01 | 10 | 1 | -1305.7339 | -262.95 | -1086.3454 | 43.5615 | 0 | N | -1305
FMM | 2022-03-17 | 10 | Weekday | CISO | DN | 2022-02-14 | 10 | 4 | -1031.8698 | -145.31 | -247.7344 | -638.8254 | 0 | N | -1031
FMM | 2022-03-17 | 11 | Weekday | CISO | DN | 2022-02-14 | 12 | 1 | -1140.1706 | -121.79 | -237.1975 | -781.1831 | 0 | N | -1140
FMM | 2022-03-17 | 12 | Weekday | CISO | DN | 2022-01-28 | 12 | 3 | -1223.0848 | -239.24 | -1127.7132 | 143.8684 | 0 | N | -1223
FMM | 2022-03-17 | 13 | Weekday | CISO | DN | 2022-03-15 | 14 | 1 | -903.9338 | 22.81 | -514.916 | -411.8278 | 0 | N | -903
FMM | 2022-03-17 | 14 | Weekday | CISO | DN | 2022-03-15 | 14 | 3 | -1148.3657 | -323.61 | -379.9131 | -444.8426 | 0 | N | -1148
FMM | 2022-03-17 | 15 | Weekday | CISO | DN | 2022-02-24 | 16 | 1 | -811.4731 | -271.03 | -421.1551 | -119.2879 | 0 | N | -811
FMM | 2022-03-17 | 16 | Weekday | CISO | DN | 2022-02-11 | 16 | 3 | -1195.237 | -321.6 | -532.0463 | -341.5907 | 0 | N | -1195
FMM | 2022-03-17 | 17 | Weekday | CISO | DN | 2022-02-24 | 17 | 3 | -1263.3099 | -208.6 | -1034.7572 | -19.9527 | 0 | N | -1263
FMM | 2022-03-17 | 18 | Weekday | CISO | DN | 2022-02-22 | 18 | 4 | -776.7685 | -295.14 | -3.1648 | -478.4636 | 0 | N | -776
FMM | 2022-03-17 | 19 | Weekday | CISO | DN | 2022-01-31 | 19 | 4 | -642.383 | -218.14 | 0 | -424.243 | 0 | N | -642
FMM | 2022-03-17 | 20 | Weekday | CISO | DN | 2022-03-15 | 20 | 4 | -509.0645 | -169.94 | 0 | -339.1245 | 0 | N | -509
FMM | 2022-03-17 | 21 | Weekday | CISO | DN | 2022-02-28 | 21 | 2 | -299.637 | -67.49 | 0 | -232.147 | 0 | N | -299
FMM | 2022-03-17 | 22 | Weekday | CISO | DN | 2022-02-17 | 22 | 2 | -233.9587 | -37.01 | 0 | -196.9487 | 0 | N | -233
FMM | 2022-03-17 | 23 | Weekday | CISO | DN | 2022-01-27 | 23 | 2 | -439.2582 | -103.9 | 0 | -335.3582 | 0 | N | -439
FMM | 2022-03-17 | 24 | Weekday | CISO | DN | 2022-03-03 | 24 | 4 | -217.1953 | -19.73 | 0 | -197.4653 | 0 | N | -217
FMM | 2022-03-17 | 1 | Weekday | IPCO | UP | 2022-02-17 | 2 | 1 | 53.3527 | 10.496 | 0 | 42.8567 | 0 | N | 53
FMM | 2022-03-17 | 2 | Weekday | IPCO | UP | 2022-02-17 | 2 | 4 | 88.499 | 15.559 | 0 | 72.94 | 0 | N | 88
FMM | 2022-03-17 | 3 | Weekday | IPCO | UP | 2022-02-16 | 4 | 1 | 76.1183 | -3.415 | 0 | 79.5333 | 0 | N | 76
FMM | 2022-03-17 | 4 | Weekday | IPCO | UP | 2022-02-08 | 4 | 4 | 68.779 | 16.489 | 0 | 52.29 | 0 | N | 68
FMM | 2022-03-17 | 5 | Weekday | IPCO | UP | 2022-01-21 | 5 | 2 | 65.6743 | 3.921 | 0 | 61.7533 | 0 | N | 65
FMM | 2022-03-17 | 6 | Weekday | IPCO | UP | 2022-01-21 | 6 | 3 | 69.477 | -14.023 | 0 | 83.5 | 0 | N | 69
FMM | 2022-03-17 | 7 | Weekday | IPCO | UP | 2022-03-01 | 8 | 1 | 84.5543 | 14.471 | -1.3533 | 71.4367 | 0 | N | 84
FMM | 2022-03-17 | 8 | Weekday | IPCO | UP | 2022-03-15 | 9 | 1 | 140.451 | 32.761 | -17.3633 | 125.0533 | 0 | N | 140
FMM | 2022-03-17 | 9 | Weekday | IPCO | UP | 2022-02-03 | 10 | 1 | 111.74 | 7.63 | 51.8733 | 52.2367 | 0 | N | 111
FMM | 2022-03-17 | 10 | Weekday | IPCO | UP | 2022-02-03 | 10 | 4 | 130.4327 | 29.086 | 47.14 | 54.2067 | 0 | N | 130
FMM | 2022-03-17 | 11 | Weekday | IPCO | UP | 2022-03-03 | 11 | 4 | 138.7677 | 19.601 | 31.0133 | 88.1533 | 0 | N | 138
FMM | 2022-03-17 | 12 | Weekday | IPCO | UP | 2022-03-03 | 12 | 2 | 85.081 | -6.819 | 30.7833 | 61.1167 | 0 | N | 85
FMM | 2022-03-17 | 13 | Weekday | IPCO | UP | 2022-02-11 | 14 | 1 | 64.324 | 22.994 | 13.8567 | 27.4733 | 0 | N | 64
FMM | 2022-03-17 | 14 | Weekday | IPCO | UP | 2022-02-28 | 14 | 4 | 115.1913 | 13.608 | 45.6433 | 55.94 | 0 | N | 115
FMM | 2022-03-17 | 15 | Weekday | IPCO | UP | 2022-03-14 | 15 | 3 | 90.2127 | 12.546 | 33.7533 | 43.9133 | 0 | N | 90
FMM | 2022-03-17 | 16 | Weekday | IPCO | UP | 2022-02-28 | 16 | 2 | 94.7423 | 1.269 | 31.83 | 61.6433 | 0 | N | 94
FMM | 2022-03-17 | 17 | Weekday | IPCO | UP | 2022-02-21 | 18 | 1 | 107.2097 | 10.253 | 10.88 | 86.0767 | 0 | N | 107
FMM | 2022-03-17 | 18 | Weekday | IPCO | UP | 2022-01-27 | 18 | 3 | 110.9973 | 72.034 | 0 | 38.9633 | 0 | N | 110
FMM | 2022-03-17 | 19 | Weekday | IPCO | UP | 2022-03-09 | 19 | 2 | 81.2807 | 25.284 | 0 | 55.9967 | 0 | N | 81
FMM | 2022-03-17 | 20 | Weekday | IPCO | UP | 2022-02-18 | 21 | 1 | 77.3097 | 19.233 | 0 | 58.0767 | 0 | N | 77
FMM | 2022-03-17 | 21 | Weekday | IPCO | UP | 2022-03-09 | 21 | 4 | 102.207 | 15.827 | 0 | 86.38 | 0 | N | 102
FMM | 2022-03-17 | 22 | Weekday | IPCO | UP | 2022-01-27 | 22 | 4 | 75.4373 | 28.904 | 0 | 46.5333 | 0 | N | 75
FMM | 2022-03-17 | 23 | Weekday | IPCO | UP | 2022-03-09 | 23 | 4 | 72.181 | -8.609 | 0 | 80.79 | 0 | N | 72
FMM | 2022-03-17 | 24 | Weekday | IPCO | UP | 2022-01-28 | 24 | 3 | 86.4763 | 6.343 | 0 | 80.1333 | 0 | N | 86
FMM | 2022-03-17 | 1 | Weekday | IPCO | DN | 2022-02-21 | 2 | 1 | -136.835 | 12.115 | 0 | -148.95 | 0 | N | -136
FMM | 2022-03-17 | 2 | Weekday | IPCO | DN | 2022-02-21 | 2 | 4 | -142.9337 | 16.043 | 0 | -158.9767 | 0 | N | -142
FMM | 2022-03-17 | 3 | Weekday | IPCO | DN | 2022-03-09 | 3 | 3 | -124.172 | 4.238 | 0 | -128.41 | 0 | N | -124
FMM | 2022-03-17 | 4 | Weekday | IPCO | DN | 2022-02-01 | 4 | 4 | -117.7447 | -13.188 | 0 | -104.5567 | 0 | N | -117
FMM | 2022-03-17 | 5 | Weekday | IPCO | DN | 2022-01-27 | 5 | 3 | -116.2063 | -12.073 | 0 | -104.1333 | 0 | N | -116
FMM | 2022-03-17 | 6 | Weekday | IPCO | DN | 2022-02-11 | 7 | 1 | -153.388 | -27.848 | 0 | -125.54 | 0 | N | -153
FMM | 2022-03-17 | 7 | Weekday | IPCO | DN | 2022-02-11 | 7 | 2 | -147.2023 | -12.639 | 0 | -134.5633 | 0 | N | -147
FMM | 2022-03-17 | 8 | Weekday | IPCO | DN | 2022-02-17 | 8 | 4 | -120.9387 | -3.452 | -56.0667 | -61.42 | 0 | N | -120
FMM | 2022-03-17 | 9 | Weekday | IPCO | DN | 2022-02-11 | 10 | 1 | -169.9403 | -59.327 | 8.34 | -118.9533 | 0 | N | -169
FMM | 2022-03-17 | 10 | Weekday | IPCO | DN | 2022-03-09 | 10 | 3 | -150.6293 | -32.706 | -43.2133 | -74.71 | 0 | N | -150
FMM | 2022-03-17 | 11 | Weekday | IPCO | DN | 2022-03-07 | 11 | 4 | -135.873 | -21.603 | -37.5667 | -76.7033 | 0 | N | -135
FMM | 2022-03-17 | 12 | Weekday | IPCO | DN | 2022-02-22 | 12 | 4 | -120.2523 | 36.241 | -6.35 | -150.1433 | 0 | N | -120
FMM | 2022-03-17 | 13 | Weekday | IPCO | DN | 2022-02-22 | 13 | 2 | -154.2523 | 8.341 | 2.88 | -165.4733 | 0 | N | -154
FMM | 2022-03-17 | 14 | Weekday | IPCO | DN | 2022-02-15 | 15 | 1 | -177.3053 | -7.452 | -39.3367 | -130.5167 | 0 | N | -177
FMM | 2022-03-17 | 15 | Weekday | IPCO | DN | 2022-02-18 | 16 | 1 | -207.0987 | -5.732 | -80.3133 | -121.0533 | 0 | N | -207
FMM | 2022-03-17 | 16 | Weekday | IPCO | DN | 2022-03-07 | 16 | 4 | -197.3523 | 10.911 | -54.5133 | -153.75 | 0 | N | -197
FMM | 2022-03-17 | 17 | Weekday | IPCO | DN | 2022-03-07 | 17 | 2 | -152.943 | 2.287 | -18.8433 | -136.3867 | 0 | N | -152
FMM | 2022-03-17 | 18 | Weekday | IPCO | DN | 2022-02-14 | 18 | 3 | -182.8733 | -83.51 | 0 | -99.3633 | 0 | N | -182
FMM | 2022-03-17 | 19 | Weekday | IPCO | DN | 2022-02-10 | 19 | 3 | -139.7713 | 2.372 | 0 | -142.1433 | 0 | N | -139
FMM | 2022-03-17 | 20 | Weekday | IPCO | DN | 2022-03-03 | 20 | 3 | -201.8453 | 10.588 | 0 | -212.4333 | 0 | N | -201
FMM | 2022-03-17 | 21 | Weekday | IPCO | DN | 2022-03-03 | 21 | 4 | -222.3643 | 4.189 | 0 | -226.5533 | 0 | N | -222
FMM | 2022-03-17 | 22 | Weekday | IPCO | DN | 2022-02-01 | 22 | 4 | -160.899 | 13.371 | 0 | -174.27 | 0 | N | -160
FMM | 2022-03-17 | 23 | Weekday | IPCO | DN | 2022-03-03 | 23 | 4 | -116.025 | 19.935 | 0 | -135.96 | 0 | N | -116
FMM | 2022-03-17 | 24 | Weekday | IPCO | DN | 2022-03-04 | 1 | 1 | -145.841 | 6.279 | 0 | -152.12 | 0 | N | -145
FMM | 2022-03-17 | 1 | Weekday | LADWP | UP | 2022-01-28 | 2 | 1 | 63.917 | 4.143 | 0 | 59.774 | 0 | N | 63
FMM | 2022-03-17 | 2 | Weekday | LADWP | UP | 2022-02-17 | 3 | 1 | 99.7915 | 1.3 | 0 | 98.4915 | 0 | N | 99
FMM | 2022-03-17 | 3 | Weekday | LADWP | UP | 2022-01-26 | 3 | 3 | 78.275 | -0.065 | 0 | 78.34 | 0 | N | 78
FMM | 2022-03-17 | 4 | Weekday | LADWP | UP | 2022-03-03 | 5 | 1 | 78.6046 | -8.678 | 0 | 87.2826 | 0 | N | 78
FMM | 2022-03-17 | 5 | Weekday | LADWP | UP | 2022-03-04 | 5 | 2 | 83.3882 | -16.965 | 0 | 100.3532 | 0 | N | 83
FMM | 2022-03-17 | 6 | Weekday | LADWP | UP | 2022-02-17 | 6 | 3 | 79.5577 | 24.773 | 0 | 54.7847 | 0 | N | 79
FMM | 2022-03-17 | 7 | Weekday | LADWP | UP | 2022-02-21 | 7 | 4 | 123.0939 | 64.768 | 14.2806 | 44.0453 | 0 | N | 123
FMM | 2022-03-17 | 8 | Weekday | LADWP | UP | 2022-03-10 | 9 | 1 | 101.5161 | -1.557 | 96.1411 | 6.932 | 0 | N | 101
FMM | 2022-03-17 | 9 | Weekday | LADWP | UP | 2022-02-04 | 10 | 1 | 162.9992 | 10.478 | 96.4025 | 56.1187 | 0 | N | 162
FMM | 2022-03-17 | 10 | Weekday | LADWP | UP | 2022-02-04 | 10 | 3 | 168.4902 | 10.875 | 123.2177 | 34.3975 | 0 | N | 168
FMM | 2022-03-17 | 11 | Weekday | LADWP | UP | 2022-01-21 | 11 | 4 | 139.9599 | -23.768 | 132.2408 | 31.4871 | 0 | N | 139
FMM | 2022-03-17 | 12 | Weekday | LADWP | UP | 2022-01-31 | 12 | 2 | 92.5563 | 70.284 | 48.031 | -25.7587 | 0 | N | 92
FMM | 2022-03-17 | 13 | Weekday | LADWP | UP | 2022-02-28 | 13 | 3 | 124.8057 | 9.848 | 26.7437 | 88.214 | 0 | N | 124
FMM | 2022-03-17 | 14 | Weekday | LADWP | UP | 2022-02-15 | 14 | 4 | 220.9697 | -24.787 | 265.3287 | -19.572 | 0 | N | 220
FMM | 2022-03-17 | 15 | Weekday | LADWP | UP | 2022-02-15 | 15 | 4 | 245.7618 | 1.162 | 185.653 | 58.9467 | 0 | N | 245
FMM | 2022-03-17 | 16 | Weekday | LADWP | UP | 2022-03-01 | 16 | 4 | 199.9736 | 49.929 | 152.4237 | -2.3791 | 0 | N | 199
FMM | 2022-03-17 | 17 | Weekday | LADWP | UP | 2022-01-31 | 18 | 1 | 155.6425 | 42.12 | 2.0985 | 111.424 | 0 | N | 155
FMM | 2022-03-17 | 18 | Weekday | LADWP | UP | 2022-03-14 | 18 | 3 | 115.3084 | 15.393 | 60.1044 | 39.811 | 0 | N | 115
FMM | 2022-03-17 | 19 | Weekday | LADWP | UP | 2022-02-02 | 19 | 2 | 133.6666 | 21.449 | 0 | 112.2176 | 0 | N | 133
FMM | 2022-03-17 | 20 | Weekday | LADWP | UP | 2022-02-01 | 20 | 3 | 103.0607 | 6.18 | 0 | 96.8807 | 0 | N | 103
FMM | 2022-03-17 | 21 | Weekday | LADWP | UP | 2022-02-08 | 21 | 3 | 126.071 | 6.861 | 0 | 119.21 | 0 | N | 126
FMM | 2022-03-17 | 22 | Weekday | LADWP | UP | 2022-02-07 | 22 | 2 | 81.6673 | 9.394 | 0 | 72.2733 | 0 | N | 81
FMM | 2022-03-17 | 23 | Weekday | LADWP | UP | 2022-02-11 | 23 | 2 | 92.7335 | 13.41 | 0 | 79.3235 | 0 | N | 92
FMM | 2022-03-17 | 24 | Weekday | LADWP | UP | 2022-02-11 | 24 | 3 | 115.4113 | 4.311 | 0 | 111.1003 | 0 | N | 115
FMM | 2022-03-17 | 1 | Weekday | LADWP | DN | 2022-01-21 | 1 | 2 | -66.0877 | 1.389 | 0 | -67.4767 | 0 | N | -66
FMM | 2022-03-17 | 2 | Weekday | LADWP | DN | 2022-02-16 | 2 | 2 | -91.1273 | -22.462 | 0 | -68.6653 | 0 | N | -91
FMM | 2022-03-17 | 3 | Weekday | LADWP | DN | 2022-02-28 | 4 | 1 | -64.0076 | 0.137 | 0 | -64.1446 | 0 | N | -64
FMM | 2022-03-17 | 4 | Weekday | LADWP | DN | 2022-02-21 | 5 | 1 | -56.4316 | 7.676 | 0 | -64.1076 | 0 | N | -56
FMM | 2022-03-17 | 5 | Weekday | LADWP | DN | 2022-01-31 | 5 | 3 | -64.4523 | -5.132 | 0 | -59.3203 | 0 | N | -64
FMM | 2022-03-17 | 6 | Weekday | LADWP | DN | 2022-01-25 | 6 | 2 | -109.631 | 11.261 | 0 | -120.892 | 0 | N | -109
FMM | 2022-03-17 | 7 | Weekday | LADWP | DN | 2022-03-11 | 7 | 4 | -129.0648 | -11.351 | -118.7905 | 1.0767 | 0 | N | -129
FMM | 2022-03-17 | 8 | Weekday | LADWP | DN | 2022-03-04 | 8 | 4 | -167.6397 | -6.623 | -194.4264 | 33.4097 | 0 | N | -167
FMM | 2022-03-17 | 9 | Weekday | LADWP | DN | 2022-01-28 | 9 | 4 | -171.9875 | -6.179 | -132.9649 | -32.8437 | 0 | N | -171
FMM | 2022-03-17 | 10 | Weekday | LADWP | DN | 2022-03-03 | 10 | 4 | -252.8999 | 30.953 | -279.5919 | -4.261 | 0 | N | -252
FMM | 2022-03-17 | 11 | Weekday | LADWP | DN | 2022-02-23 | 11 | 3 | -212.5186 | -24.142 | -125.2607 | -63.116 | 0 | N | -212
FMM | 2022-03-17 | 12 | Weekday | LADWP | DN | 2022-01-21 | 12 | 4 | -214.3391 | -29.592 | -115.9364 | -68.8107 | 0 | N | -214
FMM | 2022-03-17 | 13 | Weekday | LADWP | DN | 2022-02-21 | 14 | 1 | -216.9791 | -57.973 | -112.3399 | -46.6661 | 0 | N | -216
FMM | 2022-03-17 | 14 | Weekday | LADWP | DN | 2022-02-23 | 14 | 3 | -175.8819 | 2.734 | -94.7291 | -83.8868 | 0 | N | -175
FMM | 2022-03-17 | 15 | Weekday | LADWP | DN | 2022-01-21 | 16 | 1 | -158.811 | 8.093 | -11.514 | -155.3901 | 0 | N | -158
FMM | 2022-03-17 | 16 | Weekday | LADWP | DN | 2022-03-09 | 17 | 1 | -189.8205 | -2.943 | -154.9058 | -31.9717 | 0 | N | -189
FMM | 2022-03-17 | 17 | Weekday | LADWP | DN | 2022-02-23 | 17 | 3 | -138.2567 | -61.883 | -112.3873 | 36.0136 | 0 | N | -138
FMM | 2022-03-17 | 18 | Weekday | LADWP | DN | 2022-02-11 | 18 | 3 | -105.7608 | -76.385 | -0.1953 | -29.1805 | 0 | N | -105
FMM | 2022-03-17 | 19 | Weekday | LADWP | DN | 2022-02-14 | 19 | 3 | -193.4952 | -10.858 | 0 | -182.6372 | 0 | N | -193
FMM | 2022-03-17 | 20 | Weekday | LADWP | DN | 2022-02-22 | 20 | 4 | -145.3319 | 22.752 | 0 | -168.0839 | 0 | N | -145
FMM | 2022-03-17 | 21 | Weekday | LADWP | DN | 2022-01-27 | 21 | 2 | -99.4335 | 6.574 | 0 | -106.0075 | 0 | N | -99
FMM | 2022-03-17 | 22 | Weekday | LADWP | DN | 2022-02-09 | 22 | 4 | -134.4967 | -16.294 | 0 | -118.2027 | 0 | N | -134
FMM | 2022-03-17 | 23 | Weekday | LADWP | DN | 2022-01-21 | 23 | 3 | -94.1876 | -1.888 | 0 | -92.2996 | 0 | N | -94
FMM | 2022-03-17 | 24 | Weekday | LADWP | DN | 2022-03-15 | 24 | 3 | -100.409 | -13.599 | 0 | -86.81 | 0 | N | -100
FMM | 2022-03-17 | 1 | Weekday | NEVP | UP | 2022-01-28 | 2 | 1 | 43.1447 | 13.328 | 0 | 29.8167 | 0 | N | 43
FMM | 2022-03-17 | 2 | Weekday | NEVP | UP | 2022-01-19 | 3 | 1 | 33.4207 | 32.064 | 0 | 1.3567 | 0 | N | 33
FMM | 2022-03-17 | 3 | Weekday | NEVP | UP | 2022-02-14 | 3 | 4 | 29.07 | 26.71 | 0 | 2.36 | 0 | N | 29
FMM | 2022-03-17 | 4 | Weekday | NEVP | UP | 2022-01-28 | 4 | 2 | 29.956 | 19.746 | 0 | 10.21 | 0 | N | 29
FMM | 2022-03-17 | 5 | Weekday | NEVP | UP | 2022-03-03 | 6 | 1 | 37.921 | 26.391 | 0 | 11.53 | 0 | N | 37
FMM | 2022-03-17 | 6 | Weekday | NEVP | UP | 2022-01-25 | 6 | 3 | 45.2567 | 26.13 | 0 | 19.1267 | 0 | N | 45
FMM | 2022-03-17 | 7 | Weekday | NEVP | UP | 2022-02-16 | 8 | 1 | 108.5923 | 8.969 | 95.31 | 4.3133 | 0 | N | 108
FMM | 2022-03-17 | 8 | Weekday | NEVP | UP | 2022-03-10 | 8 | 4 | 280.4583 | 94.285 | 190.2267 | -4.0533 | 0 | N | 280
FMM | 2022-03-17 | 9 | Weekday | NEVP | UP | 2022-02-23 | 9 | 2 | 395.605 | 66.895 | 321.9 | 6.81 | 0 | Y | 332
FMM | 2022-03-17 | 10 | Weekday | NEVP | UP | 2022-03-10 | 10 | 2 | 203.1223 | 9.849 | 201.7733 | -8.5 | 0 | N | 203
FMM | 2022-03-17 | 11 | Weekday | NEVP | UP | 2022-03-03 | 11 | 3 | 160.8613 | 139.278 | 18.8933 | 2.69 | 0 | N | 160
FMM | 2022-03-17 | 12 | Weekday | NEVP | UP | 2022-02-01 | 12 | 2 | 209.8713 | 98.448 | 117.7633 | -6.34 | 0 | N | 209
FMM | 2022-03-17 | 13 | Weekday | NEVP | UP | 2022-02-22 | 13 | 3 | 251.643 | 105.093 | 135.9067 | 10.6433 | 0 | N | 251
FMM | 2022-03-17 | 14 | Weekday | NEVP | UP | 2022-03-14 | 14 | 3 | 244.9224 | 57.559 | 184.6934 | 2.67 | 0 | N | 244
FMM | 2022-03-17 | 15 | Weekday | NEVP | UP | 2022-03-03 | 15 | 4 | 295.8993 | 130.286 | 176.8433 | -11.23 | 0 | N | 295
FMM | 2022-03-17 | 16 | Weekday | NEVP | UP | 2022-02-22 | 16 | 2 | 230.019 | 30.299 | 197.6067 | 2.1133 | 0 | N | 230
FMM | 2022-03-17 | 17 | Weekday | NEVP | UP | 2022-02-28 | 17 | 4 | 212.4233 | 149.4 | 62.6933 | 0.33 | 0 | N | 212
FMM | 2022-03-17 | 18 | Weekday | NEVP | UP | 2022-03-02 | 18 | 3 | 144.4533 | 140.61 | 1.3867 | 2.4567 | 0 | N | 144
FMM | 2022-03-17 | 19 | Weekday | NEVP | UP | 2022-03-03 | 19 | 2 | 68.986 | 34.396 | 0 | 34.59 | 0 | N | 68
FMM | 2022-03-17 | 20 | Weekday | NEVP | UP | 2022-02-01 | 20 | 2 | 59.6507 | 47.384 | 0 | 12.2667 | 0 | N | 59
FMM | 2022-03-17 | 21 | Weekday | NEVP | UP | 2022-02-21 | 21 | 2 | 82.248 | 74.128 | 0 | 8.12 | 0 | N | 82
FMM | 2022-03-17 | 22 | Weekday | NEVP | UP | 2022-02-16 | 22 | 3 | 58.98 | -1.72 | 0 | 60.7 | 0 | N | 58
FMM | 2022-03-17 | 23 | Weekday | NEVP | UP | 2022-03-04 | 23 | 4 | 41.9457 | -1.981 | 0 | 43.9267 | 0 | N | 41
FMM | 2022-03-17 | 24 | Weekday | NEVP | UP | 2022-02-16 | 24 | 2 | 43.1427 | 6.586 | 0 | 36.5567 | 0 | N | 43
FMM | 2022-03-17 | 1 | Weekday | NEVP | DN | 2022-02-02 | 1 | 2 | -30.1417 | -16.735 | 0 | -13.4067 | 0 | N | -30
FMM | 2022-03-17 | 2 | Weekday | NEVP | DN | 2022-03-10 | 3 | 1 | -51.0927 | -14.906 | 0 | -36.1867 | 0 | N | -51
FMM | 2022-03-17 | 3 | Weekday | NEVP | DN | 2022-03-10 | 3 | 4 | -24.2207 | -8.964 | 0 | -15.2567 | 0 | N | -24
FMM | 2022-03-17 | 4 | Weekday | NEVP | DN | 2022-02-21 | 5 | 1 | -39.9273 | -8.234 | 0 | -31.6933 | 0 | N | -39
FMM | 2022-03-17 | 5 | Weekday | NEVP | DN | 2022-02-23 | 5 | 3 | -54.3263 | 22.777 | 0 | -77.1033 | 0 | N | -54
FMM | 2022-03-17 | 6 | Weekday | NEVP | DN | 2022-03-14 | 7 | 1 | -53.777 | -46.217 | 0 | -7.56 | 0 | N | -53
FMM | 2022-03-17 | 7 | Weekday | NEVP | DN | 2022-03-02 | 8 | 1 | -122.8607 | -9.914 | -115.6167 | 2.67 | 0 | N | -122
FMM | 2022-03-17 | 8 | Weekday | NEVP | DN | 2022-03-09 | 8 | 3 | -261.9103 | -28.267 | -229.88 | -3.7633 | 0 | N | -261
FMM | 2022-03-17 | 9 | Weekday | NEVP | DN | 2022-02-01 | 10 | 1 | -309.977 | 48.213 | -320.34 | -37.85 | 0 | N | -309
FMM | 2022-03-17 | 10 | Weekday | NEVP | DN | 2022-03-03 | 10 | 4 | -386.7807 | -161.294 | -235.27 | 9.7833 | 0 | N | -386
FMM | 2022-03-17 | 11 | Weekday | NEVP | DN | 2022-01-21 | 11 | 3 | -342.5147 | -24.198 | -315.2967 | -3.02 | 0 | N | -342
FMM | 2022-03-17 | 12 | Weekday | NEVP | DN | 2022-02-18 | 12 | 4 | -265.126 | -103.706 | -158.5667 | -2.8533 | 0 | N | -265
FMM | 2022-03-17 | 13 | Weekday | NEVP | DN | 2022-02-15 | 13 | 3 | -159.0853 | -93.922 | -40.4767 | -24.6867 | 0 | N | -159
FMM | 2022-03-17 | 14 | Weekday | NEVP | DN | 2022-01-21 | 14 | 4 | -181.6157 | -22.809 | -156.3667 | -2.44 | 0 | N | -181
FMM | 2022-03-17 | 15 | Weekday | NEVP | DN | 2022-03-14 | 16 | 1 | -199.7227 | -23.916 | -176.84 | 1.0333 | 0 | N | -199
FMM | 2022-03-17 | 16 | Weekday | NEVP | DN | 2022-02-16 | 17 | 1 | -200.8557 | -19.709 | -119.5133 | -61.6333 | 0 | N | -200
FMM | 2022-03-17 | 17 | Weekday | NEVP | DN | 2022-03-15 | 18 | 1 | -134.3297 | -106.923 | -30.63 | 3.2233 | 0 | N | -134
FMM | 2022-03-17 | 18 | Weekday | NEVP | DN | 2022-01-20 | 18 | 4 | -91.3633 | -36.96 | 0 | -54.4033 | 0 | N | -91
FMM | 2022-03-17 | 19 | Weekday | NEVP | DN | 2022-02-28 | 19 | 2 | -95.5457 | -96.039 | 0 | 0.49333 | 0 | N | -95
FMM | 2022-03-17 | 20 | Weekday | NEVP | DN | 2022-03-02 | 20 | 2 | -44.0047 | -49.538 | 0 | 5.5333 | 0 | N | -44
FMM | 2022-03-17 | 21 | Weekday | NEVP | DN | 2022-02-11 | 21 | 3 | -33.2887 | 12.028 | 0 | -45.3167 | 0 | N | -33
FMM | 2022-03-17 | 22 | Weekday | NEVP | DN | 2022-01-31 | 22 | 3 | -41.4873 | 12.006 | 0 | -53.4933 | 0 | N | -41
FMM | 2022-03-17 | 23 | Weekday | NEVP | DN | 2022-02-03 | 24 | 1 | -43.262 | -32.602 | 0 | -10.66 | 0 | N | -43
FMM | 2022-03-17 | 24 | Weekday | NEVP | DN | 2022-02-03 | 24 | 4 | -40.7183 | -40.385 | 0 | -0.33333 | 0 | N | -40
FMM | 2022-03-17 | 1 | Weekday | NWMT | UP | 2022-02-15 | 2 | 1 | 67.282 | 5.212 | 0 | 62.07 | 0 | N | 67
FMM | 2022-03-17 | 2 | Weekday | NWMT | UP | 2022-02-25 | 2 | 2 | 66.1463 | 4.763 | 0 | 61.3833 | 0 | N | 66
FMM | 2022-03-17 | 3 | Weekday | NWMT | UP | 2022-01-21 | 3 | 2 | 72.8577 | -3.109 | 0 | 75.9667 | 0 | N | 72
FMM | 2022-03-17 | 4 | Weekday | NWMT | UP | 2022-02-01 | 4 | 3 | 74.101 | -2.719 | 0 | 76.82 | 0 | N | 74
FMM | 2022-03-17 | 5 | Weekday | NWMT | UP | 2022-01-27 | 6 | 1 | 79.3263 | 19.763 | 0 | 59.5633 | 0 | N | 79
FMM | 2022-03-17 | 6 | Weekday | NWMT | UP | 2022-03-02 | 7 | 1 | 69.5477 | -5.319 | 0.053333 | 74.8133 | 0 | N | 69
FMM | 2022-03-17 | 7 | Weekday | NWMT | UP | 2022-01-21 | 8 | 1 | 90.375 | -3.135 | 0.13667 | 93.3733 | 0 | N | 90
FMM | 2022-03-17 | 8 | Weekday | NWMT | UP | 2022-01-21 | 8 | 4 | 90.4803 | 1.837 | 0.016667 | 88.6267 | 0 | N | 90
FMM | 2022-03-17 | 9 | Weekday | NWMT | UP | 2022-01-21 | 10 | 1 | 92.9787 | 1.002 | -1.63 | 93.6067 | 0 | N | 92
FMM | 2022-03-17 | 10 | Weekday | NWMT | UP | 2022-01-26 | 11 | 1 | 71.9727 | 9.746 | 0.95667 | 61.27 | 0 | N | 71
FMM | 2022-03-17 | 11 | Weekday | NWMT | UP | 2022-02-07 | 12 | 1 | 56.9903 | -10.853 | 1.3733 | 66.47 | 0 | N | 56
FMM | 2022-03-17 | 12 | Weekday | NWMT | UP | 2022-02-07 | 12 | 3 | 63.9433 | -18.53 | 0.18333 | 82.29 | 0 | N | 63
FMM | 2022-03-17 | 13 | Weekday | NWMT | UP | 2022-02-16 | 13 | 3 | 88.2413 | 21.778 | 0.14 | 66.3233 | 0 | N | 88
FMM | 2022-03-17 | 14 | Weekday | NWMT | UP | 2022-02-10 | 14 | 4 | 88.7873 | -23.956 | 0.41 | 112.3333 | 0 | N | 88
FMM | 2022-03-17 | 15 | Weekday | NWMT | UP | 2022-02-18 | 15 | 4 | 89.2447 | -6.092 | 0.60333 | 94.7333 | 0 | N | 89
FMM | 2022-03-17 | 16 | Weekday | NWMT | UP | 2022-02-18 | 16 | 2 | 57.1737 | -2.923 | 0.61 | 59.4867 | 0 | N | 57
FMM | 2022-03-17 | 17 | Weekday | NWMT | UP | 2022-02-10 | 17 | 4 | 48.5867 | 0.84 | 0.086667 | 47.66 | 0 | N | 48
FMM | 2022-03-17 | 18 | Weekday | NWMT | UP | 2022-03-01 | 18 | 3 | 67.6917 | -11.715 | 0 | 79.4067 | 0 | N | 67
FMM | 2022-03-17 | 19 | Weekday | NWMT | UP | 2022-02-15 | 19 | 3 | 74.3997 | -20.267 | 0 | 94.6667 | 0 | N | 74
FMM | 2022-03-17 | 20 | Weekday | NWMT | UP | 2022-02-11 | 20 | 2 | 93.211 | 10.981 | 0 | 82.23 | 0 | N | 93
FMM | 2022-03-17 | 21 | Weekday | NWMT | UP | 2022-03-01 | 21 | 4 | 63.5157 | 8.579 | 0 | 54.9367 | 0 | N | 63
FMM | 2022-03-17 | 22 | Weekday | NWMT | UP | 2022-02-28 | 22 | 3 | 62.4953 | -13.318 | 0 | 75.8133 | 0 | N | 62
FMM | 2022-03-17 | 23 | Weekday | NWMT | UP | 2022-03-14 | 23 | 3 | 62.606 | 5.696 | 0 | 56.91 | 0 | N | 62
FMM | 2022-03-17 | 24 | Weekday | NWMT | UP | 2022-03-15 | 24 | 2 | 61.9577 | -6.509 | 0 | 68.4667 | 0 | N | 61
FMM | 2022-03-17 | 1 | Weekday | NWMT | DN | 2022-02-03 | 2 | 1 | -108.9527 | -7.116 | 0 | -101.8367 | 0 | N | -108
FMM | 2022-03-17 | 2 | Weekday | NWMT | DN | 2022-02-28 | 2 | 2 | -99.0753 | 6.198 | 0 | -105.2733 | 0 | N | -99
FMM | 2022-03-17 | 3 | Weekday | NWMT | DN | 2022-02-03 | 3 | 2 | -67.2147 | 5.972 | 0 | -73.1867 | 0 | N | -67
FMM | 2022-03-17 | 4 | Weekday | NWMT | DN | 2022-02-17 | 4 | 3 | -51.223 | -1.103 | 0 | -50.12 | 0 | N | -51
FMM | 2022-03-17 | 5 | Weekday | NWMT | DN | 2022-02-16 | 6 | 1 | -66.628 | 18.332 | 0 | -84.96 | 0 | N | -66
FMM | 2022-03-17 | 6 | Weekday | NWMT | DN | 2022-02-10 | 6 | 4 | -63.2973 | -28.074 | 0 | -35.2233 | 0 | N | -63
FMM | 2022-03-17 | 7 | Weekday | NWMT | DN | 2022-03-15 | 7 | 4 | -37.5453 | -14.422 | 0.22 | -23.3433 | 0 | N | -37
FMM | 2022-03-17 | 8 | Weekday | NWMT | DN | 2022-01-27 | 9 | 1 | -116.187 | -8.647 | -0.37 | -107.17 | 0 | N | -116
FMM | 2022-03-17 | 9 | Weekday | NWMT | DN | 2022-03-14 | 10 | 1 | -77.9877 | -10.591 | 0.60333 | -68 | 0 | N | -77
FMM | 2022-03-17 | 10 | Weekday | NWMT | DN | 2022-02-16 | 11 | 1 | -57.4103 | 3.533 | -2.4767 | -58.4667 | 0 | N | -57
FMM | 2022-03-17 | 11 | Weekday | NWMT | DN | 2022-03-15 | 11 | 3 | -113.027 | 8.523 | 0.74667 | -122.2967 | 0 | N | -113
FMM | 2022-03-17 | 12 | Weekday | NWMT | DN | 2022-01-25 | 12 | 3 | -126.4897 | -11.173 | -0.78 | -114.5367 | 0 | N | -126
FMM | 2022-03-17 | 13 | Weekday | NWMT | DN | 2022-03-11 | 13 | 4 | -74.4753 | -15.972 | -0.46 | -58.0433 | 0 | N | -74
FMM | 2022-03-17 | 14 | Weekday | NWMT | DN | 2022-01-31 | 14 | 2 | -58.0533 | 2.19 | -0.41333 | -59.83 | 0 | N | -58
FMM | 2022-03-17 | 15 | Weekday | NWMT | DN | 2022-02-28 | 15 | 3 | -88.056 | -1.856 | 1.1667 | -87.3667 | 0 | N | -88
FMM | 2022-03-17 | 16 | Weekday | NWMT | DN | 2022-02-28 | 16 | 2 | -73.304 | -7.604 | 1.0933 | -66.7933 | 0 | N | -73
FMM | 2022-03-17 | 17 | Weekday | NWMT | DN | 2022-01-26 | 17 | 3 | -88.5203 | -15.397 | 0 | -73.1233 | 0 | N | -88
FMM | 2022-03-17 | 18 | Weekday | NWMT | DN | 2022-03-03 | 18 | 3 | -99.0947 | 5.502 | 0 | -104.5967 | 0 | N | -99
FMM | 2022-03-17 | 19 | Weekday | NWMT | DN | 2022-01-24 | 19 | 3 | -85.3427 | -9.736 | 0 | -75.6067 | 0 | N | -85
FMM | 2022-03-17 | 20 | Weekday | NWMT | DN | 2022-03-01 | 20 | 4 | -62.1483 | -7.975 | 0 | -54.1733 | 0 | N | -62
FMM | 2022-03-17 | 21 | Weekday | NWMT | DN | 2022-03-14 | 21 | 3 | -49.493 | -3.723 | 0 | -45.77 | 0 | N | -49
FMM | 2022-03-17 | 22 | Weekday | NWMT | DN | 2022-03-11 | 23 | 1 | -63.0313 | -0.908 | 0 | -62.1233 | 0 | N | -63
FMM | 2022-03-17 | 23 | Weekday | NWMT | DN | 2022-02-14 | 23 | 3 | -75.8273 | 7.516 | 0 | -83.3433 | 0 | N | -75
FMM | 2022-03-17 | 24 | Weekday | NWMT | DN | 2022-03-15 | 1 | 1 | -81.5023 | -6.989 | 0 | -74.5133 | 0 | N | -81
FMM | 2022-03-17 | 1 | Weekday | PACE | UP | 2022-02-08 | 1 | 4 | 205.999 | 26.669 | 0 | 179.33 | 0 | N | 205
FMM | 2022-03-17 | 2 | Weekday | PACE | UP | 2022-02-01 | 2 | 3 | 304.651 | 8.861 | 0 | 295.79 | 0 | N | 304
FMM | 2022-03-17 | 3 | Weekday | PACE | UP | 2022-03-09 | 4 | 1 | 357.351 | 4.531 | 0 | 352.82 | 0 | N | 357
FMM | 2022-03-17 | 4 | Weekday | PACE | UP | 2022-02-08 | 4 | 2 | 261.3456 | 4.619 | 0 | 256.7266 | 0 | N | 261
FMM | 2022-03-17 | 5 | Weekday | PACE | UP | 2022-01-31 | 5 | 2 | 216.885 | -2.915 | 0 | 219.8 | 0 | N | 216
FMM | 2022-03-17 | 6 | Weekday | PACE | UP | 2022-03-04 | 6 | 2 | 197.2063 | 15.593 | 0 | 181.6133 | 0 | N | 197
FMM | 2022-03-17 | 7 | Weekday | PACE | UP | 2022-01-21 | 7 | 4 | 225.0533 | -96.01 | 0.57 | 320.4933 | 0 | N | 225
FMM | 2022-03-17 | 8 | Weekday | PACE | UP | 2022-02-21 | 8 | 2 | 454.4513 | 67.369 | 109.6756 | 277.4067 | 0 | N | 454
FMM | 2022-03-17 | 9 | Weekday | PACE | UP | 2022-03-09 | 9 | 2 | 453.4714 | 65.319 | 332.8858 | 55.2667 | 0 | N | 453
FMM | 2022-03-17 | 10 | Weekday | PACE | UP | 2022-02-15 | 10 | 3 | 244.0757 | 54.734 | 102.6217 | 86.72 | 0 | N | 244
FMM | 2022-03-17 | 11 | Weekday | PACE | UP | 2022-02-16 | 11 | 2 | 201.5652 | 43.566 | 121.0292 | 36.97 | 0 | N | 201
FMM | 2022-03-17 | 12 | Weekday | PACE | UP | 2022-03-15 | 12 | 4 | 186.508 | 51.368 | 55.2801 | 79.86 | 0 | N | 186
FMM | 2022-03-17 | 13 | Weekday | PACE | UP | 2022-01-27 | 13 | 3 | 182.4221 | -13.394 | 40.8861 | 154.93 | 0 | N | 182
FMM | 2022-03-17 | 14 | Weekday | PACE | UP | 2022-01-21 | 14 | 3 | 305.1384 | -1.857 | 151.5221 | 155.4733 | 0 | N | 305
FMM | 2022-03-17 | 15 | Weekday | PACE | UP | 2022-02-03 | 15 | 3 | 286.0219 | -26.136 | 90.8146 | 221.3433 | 0 | N | 286
FMM | 2022-03-17 | 16 | Weekday | PACE | UP | 2022-01-21 | 16 | 4 | 334.5125 | 25.386 | 72.5032 | 236.6233 | 0 | N | 334
FMM | 2022-03-17 | 17 | Weekday | PACE | UP | 2022-02-25 | 17 | 2 | 352.7049 | 29.947 | 138.7545 | 184.0033 | 0 | N | 352
FMM | 2022-03-17 | 18 | Weekday | PACE | UP | 2022-01-26 | 18 | 4 | 243.54 | 91.78 | 0 | 151.76 | 0 | N | 243
FMM | 2022-03-17 | 19 | Weekday | PACE | UP | 2022-02-11 | 19 | 2 | 306.9753 | 21.172 | 0 | 285.8033 | 0 | N | 306
FMM | 2022-03-17 | 20 | Weekday | PACE | UP | 2022-01-31 | 20 | 3 | 386.5417 | -7.815 | 0 | 394.3567 | 0 | N | 386
FMM | 2022-03-17 | 21 | Weekday | PACE | UP | 2022-03-10 | 21 | 4 | 251.787 | 51.527 | 0 | 200.26 | 0 | N | 251
FMM | 2022-03-17 | 22 | Weekday | PACE | UP | 2022-02-15 | 22 | 2 | 173.6357 | 29.229 | 0 | 144.4067 | 0 | N | 173
FMM | 2022-03-17 | 23 | Weekday | PACE | UP | 2022-03-03 | 23 | 4 | 227.2137 | 34.697 | 0 | 192.5167 | 0 | N | 227
FMM | 2022-03-17 | 24 | Weekday | PACE | UP | 2022-02-11 | 24 | 4 | 200.1817 | 2.665 | 0 | 197.5167 | 0 | N | 200
FMM | 2022-03-17 | 1 | Weekday | PACE | DN | 2022-02-10 | 1 | 4 | -261.0943 | 39.899 | 0 | -300.9933 | 0 | N | -261
FMM | 2022-03-17 | 2 | Weekday | PACE | DN | 2022-01-27 | 2 | 2 | -247.268 | 36.632 | 0 | -283.9 | 0 | N | -247
FMM | 2022-03-17 | 3 | Weekday | PACE | DN | 2022-02-24 | 4 | 1 | -230.355 | -4.845 | 0 | -225.51 | 0 | N | -230
FMM | 2022-03-17 | 4 | Weekday | PACE | DN | 2022-01-25 | 5 | 1 | -202.09 | 20.02 | 0 | -222.11 | 0 | N | -202
FMM | 2022-03-17 | 5 | Weekday | PACE | DN | 2022-02-24 | 5 | 4 | -250.3687 | 72.388 | 0 | -322.7567 | 0 | N | -250
FMM | 2022-03-17 | 6 | Weekday | PACE | DN | 2022-02-03 | 6 | 2 | -301.0067 | 66.64 | 0 | -367.6467 | 0 | N | -301
FMM | 2022-03-17 | 7 | Weekday | PACE | DN | 2022-02-14 | 8 | 1 | -280.9111 | 7.256 | -118.5737 | -169.5933 | 0 | N | -280
FMM | 2022-03-17 | 8 | Weekday | PACE | DN | 2022-02-09 | 8 | 2 | -344.1728 | 16.127 | -61.5798 | -298.72 | 0 | N | -344
FMM | 2022-03-17 | 9 | Weekday | PACE | DN | 2022-02-03 | 10 | 1 | -394.4083 | -8.728 | -247.1036 | -138.5767 | 0 | N | -394
FMM | 2022-03-17 | 10 | Weekday | PACE | DN | 2022-02-23 | 11 | 1 | -373.2403 | 46.974 | -248.8276 | -171.3867 | 0 | N | -373
FMM | 2022-03-17 | 11 | Weekday | PACE | DN | 2022-02-15 | 12 | 1 | -380.6416 | 10.016 | -121.3476 | -269.31 | 0 | N | -380
FMM | 2022-03-17 | 12 | Weekday | PACE | DN | 2022-03-08 | 13 | 1 | -396.0211 | 16.932 | -125.0098 | -287.9434 | 0 | N | -396
FMM | 2022-03-17 | 13 | Weekday | PACE | DN | 2022-03-10 | 13 | 4 | -366.3435 | -46.955 | -83.8885 | -235.5 | 0 | N | -366
FMM | 2022-03-17 | 14 | Weekday | PACE | DN | 2022-03-07 | 14 | 2 | -282.4642 | 13.04 | -160.8542 | -134.65 | 0 | N | -282
FMM | 2022-03-17 | 15 | Weekday | PACE | DN | 2022-03-07 | 15 | 2 | -332.6839 | 38.088 | -93.5952 | -277.1766 | 0 | N | -332
FMM | 2022-03-17 | 16 | Weekday | PACE | DN | 2022-02-10 | 16 | 3 | -201.4302 | -3.311 | -69.7725 | -128.3467 | 0 | N | -201
FMM | 2022-03-17 | 17 | Weekday | PACE | DN | 2022-03-04 | 17 | 4 | -280.0836 | 11.833 | 50.2901 | -342.2067 | 0 | N | -280
FMM | 2022-03-17 | 18 | Weekday | PACE | DN | 2022-02-03 | 18 | 3 | -254.32 | 64.07 | 0 | -318.39 | 0 | N | -254
FMM | 2022-03-17 | 19 | Weekday | PACE | DN | 2022-02-25 | 19 | 3 | -228.154 | 8.916 | 0 | -237.07 | 0 | N | -228
FMM | 2022-03-17 | 20 | Weekday | PACE | DN | 2022-02-25 | 21 | 1 | -202.6297 | 13.407 | 0 | -216.0367 | 0 | N | -202
FMM | 2022-03-17 | 21 | Weekday | PACE | DN | 2022-02-02 | 21 | 3 | -154.845 | -22.145 | 0 | -132.7 | 0 | N | -154
FMM | 2022-03-17 | 22 | Weekday | PACE | DN | 2022-02-01 | 22 | 3 | -248.4287 | 53.528 | 0 | -301.9567 | 0 | N | -248
FMM | 2022-03-17 | 23 | Weekday | PACE | DN | 2022-02-11 | 23 | 3 | -331.2467 | -8.9 | 0 | -322.3467 | 0 | N | -331
FMM | 2022-03-17 | 24 | Weekday | PACE | DN | 2022-01-26 | 1 | 1 | -285.8783 | -2.905 | 0 | -282.9733 | 0 | N | -285
FMM | 2022-03-17 | 1 | Weekday | PACW | UP | 2022-02-28 | 1 | 2 | 64.612 | -21.058 | 0 | 85.67 | 0 | N | 64
FMM | 2022-03-17 | 2 | Weekday | PACW | UP | 2022-03-11 | 2 | 2 | 63.723 | 22.703 | 0 | 41.02 | 0 | N | 63
FMM | 2022-03-17 | 3 | Weekday | PACW | UP | 2022-03-02 | 3 | 2 | 53.498 | 14.948 | 0 | 38.55 | 0 | N | 53
FMM | 2022-03-17 | 4 | Weekday | PACW | UP | 2022-03-11 | 4 | 3 | 67.735 | 4.415 | 0 | 63.32 | 0 | N | 67
FMM | 2022-03-17 | 5 | Weekday | PACW | UP | 2022-03-09 | 5 | 4 | 82.5163 | 43.333 | 0 | 39.1833 | 0 | N | 82
FMM | 2022-03-17 | 6 | Weekday | PACW | UP | 2022-02-03 | 6 | 2 | 112.413 | 22.193 | 0 | 90.22 | 0 | N | 112
FMM | 2022-03-17 | 7 | Weekday | PACW | UP | 2022-02-14 | 8 | 1 | 71.2177 | 4.561 | 0 | 66.6567 | 0 | N | 71
FMM | 2022-03-17 | 8 | Weekday | PACW | UP | 2022-02-22 | 8 | 3 | 102.073 | 28.903 | -1.6233 | 74.7933 | 0 | N | 102
FMM | 2022-03-17 | 9 | Weekday | PACW | UP | 2022-03-04 | 9 | 4 | 134.3583 | -16.195 | 91.4933 | 59.06 | 0 | N | 134
FMM | 2022-03-17 | 10 | Weekday | PACW | UP | 2022-02-22 | 10 | 3 | 111.702 | 82.022 | -24.8567 | 54.5367 | 0 | N | 111
FMM | 2022-03-17 | 11 | Weekday | PACW | UP | 2022-02-04 | 12 | 1 | 69.8257 | 23.559 | 55 | -8.7333 | 0 | N | 69
FMM | 2022-03-17 | 12 | Weekday | PACW | UP | 2022-02-21 | 12 | 4 | 106.91 | 24.24 | 19.4333 | 63.2367 | 0 | N | 106
FMM | 2022-03-17 | 13 | Weekday | PACW | UP | 2022-03-10 | 14 | 1 | 77.9817 | 33.625 | -7 | 51.3567 | 0 | N | 77
FMM | 2022-03-17 | 14 | Weekday | PACW | UP | 2022-03-01 | 15 | 1 | 95.845 | 25.135 | 56.89 | 13.82 | 0 | N | 95
FMM | 2022-03-17 | 15 | Weekday | PACW | UP | 2022-02-09 | 15 | 4 | 86.4387 | 7.042 | 2.4233 | 76.9733 | 0 | N | 86
FMM | 2022-03-17 | 16 | Weekday | PACW | UP | 2022-03-04 | 16 | 4 | 102.0037 | 43.047 | 56.23 | 2.7267 | 0 | N | 102
FMM | 2022-03-17 | 17 | Weekday | PACW | UP | 2022-03-14 | 17 | 3 | 118.9903 | 33.957 | 70.6667 | 14.3667 | 0 | N | 118
FMM | 2022-03-17 | 18 | Weekday | PACW | UP | 2022-03-07 | 18 | 3 | 121.7157 | 51.209 | 10.2 | 60.3067 | 0 | N | 121
FMM | 2022-03-17 | 19 | Weekday | PACW | UP | 2022-01-31 | 19 | 3 | 83.9797 | 67.493 | 0 | 16.4867 | 0 | N | 83
FMM | 2022-03-17 | 20 | Weekday | PACW | UP | 2022-03-11 | 20 | 2 | 71.5957 | 9.539 | 0 | 62.0567 | 0 | N | 71
FMM | 2022-03-17 | 21 | Weekday | PACW | UP | 2022-03-09 | 21 | 3 | 72.7867 | 37.3 | 0 | 35.4867 | 0 | N | 72
FMM | 2022-03-17 | 22 | Weekday | PACW | UP | 2022-02-22 | 23 | 1 | 88.8093 | 19.666 | 0 | 69.1433 | 0 | N | 88
FMM | 2022-03-17 | 23 | Weekday | PACW | UP | 2022-03-04 | 24 | 1 | 112.4243 | 106.731 | 0 | 5.6933 | 0 | N | 112
FMM | 2022-03-17 | 24 | Weekday | PACW | UP | 2022-03-04 | 1 | 1 | 74.034 | 21.224 | 0 | 52.81 | 0 | N | 74
FMM | 2022-03-17 | 1 | Weekday | PACW | DN | 2022-03-07 | 1 | 2 | -109.3553 | 9.108 | 0 | -118.4633 | 0 | N | -109
FMM | 2022-03-17 | 2 | Weekday | PACW | DN | 2022-02-28 | 2 | 3 | -156.292 | -15.902 | 0 | -140.39 | 0 | N | -156
FMM | 2022-03-17 | 3 | Weekday | PACW | DN | 2022-03-01 | 3 | 2 | -113.637 | -7.757 | 0 | -105.88 | 0 | N | -113
FMM | 2022-03-17 | 4 | Weekday | PACW | DN | 2022-02-17 | 4 | 4 | -76.6717 | 6.805 | 0 | -83.4767 | 0 | N | -76
FMM | 2022-03-17 | 5 | Weekday | PACW | DN | 2022-02-01 | 5 | 2 | -69.0387 | 0.718 | 0 | -69.7567 | 0 | N | -69
FMM | 2022-03-17 | 6 | Weekday | PACW | DN | 2022-02-08 | 6 | 2 | -119.0413 | -18.748 | 0 | -100.2933 | 0 | N | -119
FMM | 2022-03-17 | 7 | Weekday | PACW | DN | 2022-02-14 | 7 | 3 | -123.0187 | -56.542 | 0 | -66.4767 | 0 | N | -123
FMM | 2022-03-17 | 8 | Weekday | PACW | DN | 2022-02-07 | 9 | 1 | -129.177 | 22.253 | -16.44 | -134.99 | 0 | N | -129
FMM | 2022-03-17 | 9 | Weekday | PACW | DN | 2022-02-09 | 10 | 1 | -133.974 | -122.444 | -35.1767 | 23.6467 | 0 | N | -133
FMM | 2022-03-17 | 10 | Weekday | PACW | DN | 2022-03-15 | 10 | 3 | -147.9133 | 5.25 | -87.43 | -65.7333 | 0 | N | -147
FMM | 2022-03-17 | 11 | Weekday | PACW | DN | 2022-02-14 | 11 | 3 | -150.1087 | 5.168 | -17.82 | -137.4567 | 0 | N | -150
FMM | 2022-03-17 | 12 | Weekday | PACW | DN | 2022-02-08 | 12 | 3 | -112.3247 | -3.408 | 0.51667 | -109.4333 | 0 | N | -112
FMM | 2022-03-17 | 13 | Weekday | PACW | DN | 2022-01-20 | 13 | 3 | -105.6467 | -1.78 | -37.4 | -66.4667 | 0 | N | -105
FMM | 2022-03-17 | 14 | Weekday | PACW | DN | 2022-03-03 | 14 | 3 | -147.245 | -0.465 | -0.97667 | -145.8033 | 0 | N | -147
FMM | 2022-03-17 | 15 | Weekday | PACW | DN | 2022-01-31 | 15 | 2 | -109.0323 | -13.849 | -36.7 | -58.4833 | 0 | N | -109
FMM | 2022-03-17 | 16 | Weekday | PACW | DN | 2022-02-14 | 16 | 4 | -155.908 | 38.732 | -37.54 | -157.1 | 0 | N | -155
FMM | 2022-03-17 | 17 | Weekday | PACW | DN | 2022-02-10 | 17 | 4 | -93.529 | -52.549 | -13.0833 | -27.8967 | 0 | N | -93
FMM | 2022-03-17 | 18 | Weekday | PACW | DN | 2022-02-21 | 18 | 4 | -99.671 | -16.761 | -0.053333 | -82.8567 | 0 | N | -99
FMM | 2022-03-17 | 19 | Weekday | PACW | DN | 2022-02-08 | 20 | 1 | -134.066 | -18.216 | 0 | -115.85 | 0 | N | -134
FMM | 2022-03-17 | 20 | Weekday | PACW | DN | 2022-03-14 | 21 | 1 | -135.8813 | -61.248 | 0 | -74.6333 | 0 | N | -135
FMM | 2022-03-17 | 21 | Weekday | PACW | DN | 2022-02-17 | 21 | 3 | -113.6663 | -20.863 | 0 | -92.8033 | 0 | N | -113
FMM | 2022-03-17 | 22 | Weekday | PACW | DN | 2022-02-08 | 22 | 4 | -89.2083 | -23.155 | 0 | -66.0533 | 0 | N | -89
FMM | 2022-03-17 | 23 | Weekday | PACW | DN | 2022-02-16 | 23 | 4 | -90.788 | -16.928 | 0 | -73.86 | 0 | N | -90
FMM | 2022-03-17 | 24 | Weekday | PACW | DN | 2022-02-08 | 24 | 4 | -100.5867 | 26.05 | 0 | -126.6367 | 0 | N | -100
FMM | 2022-03-17 | 1 | Weekday | PGE | UP | 2022-02-28 | 1 | 2 | 109.961 | 3.961 | 0 | 106 | 0 | N | 109
FMM | 2022-03-17 | 2 | Weekday | PGE | UP | 2022-02-02 | 2 | 3 | 40.0507 | 15.384 | 0 | 24.6667 | 0 | N | 40
FMM | 2022-03-17 | 3 | Weekday | PGE | UP | 2022-01-19 | 4 | 1 | 41.683 | 7.683 | 0 | 34 | 0 | N | 41
FMM | 2022-03-17 | 4 | Weekday | PGE | UP | 2022-02-23 | 4 | 2 | 40.481 | 34.481 | 0 | 6 | 0 | N | 40
FMM | 2022-03-17 | 5 | Weekday | PGE | UP | 2022-01-21 | 5 | 2 | 62.852 | 22.852 | 0 | 40 | 0 | N | 62
FMM | 2022-03-17 | 6 | Weekday | PGE | UP | 2022-01-21 | 7 | 1 | 160.4847 | 14.818 | 0 | 145.6667 | 0 | N | 160
FMM | 2022-03-17 | 7 | Weekday | PGE | UP | 2022-01-31 | 7 | 4 | 110.425 | 57.425 | 0 | 53 | 0 | N | 110
FMM | 2022-03-17 | 8 | Weekday | PGE | UP | 2022-02-22 | 8 | 3 | 73.8023 | 2.469 | 0 | 71.3333 | 0 | N | 73
FMM | 2022-03-17 | 9 | Weekday | PGE | UP | 2022-03-14 | 9 | 4 | 133.371 | 20.371 | 0 | 113 | 0 | N | 133
FMM | 2022-03-17 | 10 | Weekday | PGE | UP | 2022-02-07 | 10 | 3 | 171.278 | 126.278 | 0 | 45 | 0 | N | 171
FMM | 2022-03-17 | 11 | Weekday | PGE | UP | 2022-02-16 | 11 | 4 | 132.891 | -25.109 | 0 | 158 | 0 | N | 132
FMM | 2022-03-17 | 12 | Weekday | PGE | UP | 2022-02-09 | 12 | 3 | 150.9313 | 117.598 | 0 | 33.3333 | 0 | N | 150
FMM | 2022-03-17 | 13 | Weekday | PGE | UP | 2022-02-21 | 14 | 1 | 152.1637 | 93.497 | 0 | 58.6667 | 0 | N | 152
FMM | 2022-03-17 | 14 | Weekday | PGE | UP | 2022-03-14 | 14 | 4 | 91.0697 | 32.403 | 0 | 58.6667 | 0 | N | 91
FMM | 2022-03-17 | 15 | Weekday | PGE | UP | 2022-02-01 | 15 | 4 | 87.8577 | 30.191 | 0 | 57.6667 | 0 | N | 87
FMM | 2022-03-17 | 16 | Weekday | PGE | UP | 2022-02-14 | 16 | 4 | 144.248 | 39.248 | 0 | 105 | 0 | N | 144
FMM | 2022-03-17 | 17 | Weekday | PGE | UP | 2022-03-10 | 17 | 4 | 133.0363 | 84.703 | 0 | 48.3333 | 0 | N | 133
FMM | 2022-03-17 | 18 | Weekday | PGE | UP | 2022-02-03 | 18 | 4 | 143.6673 | 59.334 | 0 | 84.3333 | 0 | N | 143
FMM | 2022-03-17 | 19 | Weekday | PGE | UP | 2022-01-20 | 19 | 4 | 88.4527 | 14.786 | 0 | 73.6667 | 0 | N | 88
FMM | 2022-03-17 | 20 | Weekday | PGE | UP | 2022-02-25 | 20 | 4 | 87.6367 | 26.97 | 0 | 60.6667 | 0 | N | 87
FMM | 2022-03-17 | 21 | Weekday | PGE | UP | 2022-02-21 | 21 | 3 | 119.4363 | 45.103 | 0 | 74.3333 | 0 | N | 119
FMM | 2022-03-17 | 22 | Weekday | PGE | UP | 2022-02-22 | 22 | 2 | 117.6713 | 58.338 | 0 | 59.3333 | 0 | N | 117
FMM | 2022-03-17 | 23 | Weekday | PGE | UP | 2022-02-22 | 23 | 3 | 89.0923 | 11.759 | 0 | 77.3333 | 0 | N | 89
FMM | 2022-03-17 | 24 | Weekday | PGE | UP | 2022-01-31 | 24 | 4 | 70.411 | 26.411 | 0 | 44 | 0 | N | 70
FMM | 2022-03-17 | 1 | Weekday | PGE | DN | 2022-03-07 | 1 | 4 | -148.7347 | -27.068 | 0 | -121.6667 | 0 | N | -148
FMM | 2022-03-17 | 2 | Weekday | PGE | DN | 2022-03-08 | 3 | 1 | -118.3703 | 1.963 | 0 | -120.3333 | 0 | N | -118
FMM | 2022-03-17 | 3 | Weekday | PGE | DN | 2022-03-08 | 3 | 4 | -97.1497 | -15.483 | 0 | -81.6667 | 0 | N | -97
FMM | 2022-03-17 | 4 | Weekday | PGE | DN | 2022-03-07 | 4 | 4 | -97.7267 | 13.94 | 0 | -111.6667 | 0 | N | -97
FMM | 2022-03-17 | 5 | Weekday | PGE | DN | 2022-03-10 | 6 | 1 | -115.8333 | -5.5 | 0 | -110.3333 | 0 | N | -115
FMM | 2022-03-17 | 6 | Weekday | PGE | DN | 2022-03-10 | 6 | 2 | -96.4047 | 9.262 | 0 | -105.6667 | 0 | N | -96
FMM | 2022-03-17 | 7 | Weekday | PGE | DN | 2022-03-15 | 7 | 3 | -96.654 | 28.346 | 0 | -125 | 0 | N | -96
FMM | 2022-03-17 | 8 | Weekday | PGE | DN | 2022-03-10 | 8 | 4 | -99.5643 | 1.769 | 0 | -101.3333 | 0 | N | -99
FMM | 2022-03-17 | 9 | Weekday | PGE | DN | 2022-02-25 | 9 | 4 | -146.1723 | -141.839 | 0 | -4.3333 | 0 | N | -146
FMM | 2022-03-17 | 10 | Weekday | PGE | DN | 2022-03-03 | 10 | 3 | -130.5443 | -58.211 | 0 | -72.3333 | 0 | N | -130
FMM | 2022-03-17 | 11 | Weekday | PGE | DN | 2022-03-07 | 11 | 3 | -159.007 | -11.007 | 0 | -148 | 0 | N | -159
FMM | 2022-03-17 | 12 | Weekday | PGE | DN | 2022-03-11 | 12 | 2 | -127.326 | -71.326 | 0 | -56 | 0 | N | -127
FMM | 2022-03-17 | 13 | Weekday | PGE | DN | 2022-02-14 | 14 | 1 | -148.051 | -22.051 | 0 | -126 | 0 | N | -148
FMM | 2022-03-17 | 14 | Weekday | PGE | DN | 2022-02-28 | 14 | 2 | -128.0503 | -25.717 | 0 | -102.3333 | 0 | N | -128
FMM | 2022-03-17 | 15 | Weekday | PGE | DN | 2022-03-15 | 15 | 2 | -107.8357 | 1.831 | 0 | -109.6667 | 0 | N | -107
FMM | 2022-03-17 | 16 | Weekday | PGE | DN | 2022-03-15 | 16 | 4 | -104.2283 | -21.895 | 0 | -82.3333 | 0 | N | -104
FMM | 2022-03-17 | 17 | Weekday | PGE | DN | 2022-03-03 | 17 | 4 | -111.8577 | -30.191 | 0 | -81.6667 | 0 | N | -111
FMM | 2022-03-17 | 18 | Weekday | PGE | DN | 2022-02-14 | 18 | 3 | -136.399 | 12.601 | 0 | -149 | 0 | N | -136
FMM | 2022-03-17 | 19 | Weekday | PGE | DN | 2022-02-28 | 19 | 3 | -165.2493 | -44.916 | 0 | -120.3333 | 0 | N | -165
FMM | 2022-03-17 | 20 | Weekday | PGE | DN | 2022-02-16 | 20 | 2 | -125.4293 | -38.096 | 0 | -87.3333 | 0 | N | -125
FMM | 2022-03-17 | 21 | Weekday | PGE | DN | 2022-01-31 | 21 | 4 | -118.8947 | 23.772 | 0 | -142.6667 | 0 | N | -118
FMM | 2022-03-17 | 22 | Weekday | PGE | DN | 2022-01-31 | 22 | 3 | -114.3767 | -6.71 | 0 | -107.6667 | 0 | N | -114
FMM | 2022-03-17 | 23 | Weekday | PGE | DN | 2022-02-21 | 24 | 1 | -104.541 | -36.541 | 0 | -68 | 0 | N | -104
FMM | 2022-03-17 | 24 | Weekday | PGE | DN | 2022-03-14 | 24 | 2 | -111.0837 | -1.417 | 0 | -109.6667 | 0 | N | -111
FMM | 2022-03-17 | 1 | Weekday | PNM | UP | 2022-02-10 | 2 | 1 | 114.5857 | -8.901 | 0 | 123.4867 | 0 | N | 114
FMM | 2022-03-17 | 2 | Weekday | PNM | UP | 2022-03-04 | 2 | 3 | 122.029 | -16.001 | 0 | 138.03 | 0 | N | 122
FMM | 2022-03-17 | 3 | Weekday | PNM | UP | 2022-02-03 | 3 | 3 | 97.411 | 5.171 | 0 | 92.24 | 0 | N | 97
FMM | 2022-03-17 | 4 | Weekday | PNM | UP | 2022-01-26 | 4 | 2 | 79.129 | -5.381 | 0 | 84.51 | 0 | N | 79
FMM | 2022-03-17 | 5 | Weekday | PNM | UP | 2022-03-10 | 6 | 1 | 92.5127 | 7.426 | -0.24667 | 85.3333 | 0 | N | 92
FMM | 2022-03-17 | 6 | Weekday | PNM | UP | 2022-02-08 | 6 | 4 | 102.5643 | -3.069 | -0.013333 | 105.6467 | 0 | N | 102
FMM | 2022-03-17 | 7 | Weekday | PNM | UP | 2022-02-03 | 8 | 1 | 122.6033 | 61.74 | 28.66 | 32.2033 | 0 | N | 122
FMM | 2022-03-17 | 8 | Weekday | PNM | UP | 2022-02-03 | 8 | 4 | 177.21 | 113.58 | 33.13 | 30.5 | 0 | N | 177
FMM | 2022-03-17 | 9 | Weekday | PNM | UP | 2022-02-09 | 9 | 3 | 91.1837 | -2.343 | 2.4733 | 91.0533 | 0 | N | 91
FMM | 2022-03-17 | 10 | Weekday | PNM | UP | 2022-02-24 | 10 | 2 | 62.798 | 59.198 | 2.42 | 1.18 | 0 | N | 62
FMM | 2022-03-17 | 11 | Weekday | PNM | UP | 2022-02-01 | 11 | 4 | 74.018 | 47.428 | 7.53 | 19.06 | 0 | N | 74
FMM | 2022-03-17 | 12 | Weekday | PNM | UP | 2022-03-14 | 12 | 2 | 59.1537 | 5.797 | 6.55 | 46.8067 | 0 | N | 59
FMM | 2022-03-17 | 13 | Weekday | PNM | UP | 2022-03-10 | 13 | 3 | 101.404 | 51.444 | 7.3067 | 42.6533 | 0 | N | 101
FMM | 2022-03-17 | 14 | Weekday | PNM | UP | 2022-02-01 | 14 | 4 | 106.5177 | 67.661 | 16.3533 | 22.5033 | 0 | N | 106
FMM | 2022-03-17 | 15 | Weekday | PNM | UP | 2022-03-10 | 15 | 4 | 164.5293 | 78.496 | 24.74 | 61.2933 | 0 | N | 164
FMM | 2022-03-17 | 16 | Weekday | PNM | UP | 2022-02-16 | 16 | 2 | 96.1997 | -36.417 | 19.9233 | 112.6933 | 0 | N | 96
FMM | 2022-03-17 | 17 | Weekday | PNM | UP | 2022-01-31 | 18 | 1 | 98.4407 | -3.436 | 0.12667 | 101.75 | 0 | N | 98
FMM | 2022-03-17 | 18 | Weekday | PNM | UP | 2022-03-09 | 19 | 1 | 111.0487 | -12.218 | 0 | 123.2667 | 0 | N | 111
FMM | 2022-03-17 | 19 | Weekday | PNM | UP | 2022-03-14 | 19 | 3 | 97.005 | 23.355 | 2.5267 | 71.1233 | 0 | N | 97
FMM | 2022-03-17 | 20 | Weekday | PNM | UP | 2022-02-16 | 20 | 3 | 89.1233 | 14.8 | 0 | 74.3233 | 0 | N | 89
FMM | 2022-03-17 | 21 | Weekday | PNM | UP | 2022-02-23 | 22 | 1 | 104.9957 | 15.269 | 0 | 89.7267 | 0 | N | 104
FMM | 2022-03-17 | 22 | Weekday | PNM | UP | 2022-02-16 | 22 | 3 | 86.3167 | -7.64 | 0 | 93.9567 | 0 | N | 86
FMM | 2022-03-17 | 23 | Weekday | PNM | UP | 2022-02-08 | 23 | 3 | 68.1363 | -50.207 | 0 | 118.3433 | 0 | N | 68
FMM | 2022-03-17 | 24 | Weekday | PNM | UP | 2022-02-01 | 1 | 1 | 84.0327 | -12.994 | 0.066667 | 96.96 | 0 | N | 84
FMM | 2022-03-17 | 1 | Weekday | PNM | DN | 2022-02-02 | 1 | 3 | -62.1863 | 3.837 | 0 | -66.0233 | 0 | N | -62
FMM | 2022-03-17 | 2 | Weekday | PNM | DN | 2022-02-04 | 2 | 3 | -59.1467 | 14.2 | 0 | -73.3467 | 0 | N | -59
FMM | 2022-03-17 | 3 | Weekday | PNM | DN | 2022-02-04 | 3 | 4 | -63.2363 | -4.943 | 0 | -58.2933 | 0 | N | -63
FMM | 2022-03-17 | 4 | Weekday | PNM | DN | 2022-03-04 | 5 | 1 | -52.942 | 12.168 | 0 | -65.11 | 0 | N | -52
FMM | 2022-03-17 | 5 | Weekday | PNM | DN | 2022-02-04 | 5 | 4 | -63.9003 | -18.457 | 0 | -45.4433 | 0 | N | -63
FMM | 2022-03-17 | 6 | Weekday | PNM | DN | 2022-01-24 | 6 | 4 | -48.9293 | -17.806 | 0 | -31.1233 | 0 | N | -48
FMM | 2022-03-17 | 7 | Weekday | PNM | DN | 2022-01-31 | 8 | 1 | -79.2593 | 25.954 | -28.66 | -76.5533 | 0 | N | -79
FMM | 2022-03-17 | 8 | Weekday | PNM | DN | 2022-03-07 | 8 | 4 | -114.425 | 16.685 | -14.5633 | -116.5467 | 0 | N | -114
FMM | 2022-03-17 | 9 | Weekday | PNM | DN | 2022-02-23 | 9 | 4 | -142.7383 | 2.685 | -2.74 | -142.6833 | 0 | N | -142
FMM | 2022-03-17 | 10 | Weekday | PNM | DN | 2022-03-08 | 10 | 2 | -120.5813 | -27.858 | -3.9333 | -88.79 | 0 | N | -120
FMM | 2022-03-17 | 11 | Weekday | PNM | DN | 2022-02-25 | 11 | 4 | -137.1197 | -6.483 | -25.49 | -105.1467 | 0 | N | -137
FMM | 2022-03-17 | 12 | Weekday | PNM | DN | 2022-02-17 | 12 | 3 | -124.4797 | -45.043 | -11.5233 | -67.9133 | 0 | N | -124
FMM | 2022-03-17 | 13 | Weekday | PNM | DN | 2022-02-08 | 13 | 2 | -76.708 | -7.098 | -0.68333 | -68.9267 | 0 | N | -76
FMM | 2022-03-17 | 14 | Weekday | PNM | DN | 2022-03-15 | 14 | 4 | -92.8813 | -19.348 | 0.88333 | -74.4167 | 0 | N | -92
FMM | 2022-03-17 | 15 | Weekday | PNM | DN | 2022-03-03 | 16 | 1 | -79.7307 | -4.454 | 10.56 | -85.8367 | 0 | N | -79
FMM | 2022-03-17 | 16 | Weekday | PNM | DN | 2022-01-26 | 16 | 4 | -108.838 | -33.088 | -11.1733 | -64.5767 | 0 | N | -108
FMM | 2022-03-17 | 17 | Weekday | PNM | DN | 2022-03-10 | 17 | 4 | -107.3683 | 18.895 | 0.89 | -127.1533 | 0 | N | -107
FMM | 2022-03-17 | 18 | Weekday | PNM | DN | 2022-02-22 | 18 | 3 | -63.4663 | -28.303 | 0.20667 | -35.37 | 0 | N | -63
FMM | 2022-03-17 | 19 | Weekday | PNM | DN | 2022-03-02 | 19 | 2 | -77.481 | -44.131 | 0 | -33.35 | 0 | N | -77
FMM | 2022-03-17 | 20 | Weekday | PNM | DN | 2022-03-10 | 20 | 3 | -75.803 | 19.507 | 0 | -95.31 | 0 | N | -75
FMM | 2022-03-17 | 21 | Weekday | PNM | DN | 2022-02-17 | 21 | 4 | -82.5793 | -4.086 | 0 | -78.4933 | 0 | N | -82
FMM | 2022-03-17 | 22 | Weekday | PNM | DN | 2022-02-23 | 22 | 4 | -103.793 | 6.577 | 0 | -110.37 | 0 | N | -103
FMM | 2022-03-17 | 23 | Weekday | PNM | DN | 2022-01-21 | 23 | 4 | -105.6587 | -13.842 | 0 | -91.8167 | 0 | N | -105
FMM | 2022-03-17 | 24 | Weekday | PNM | DN | 2022-01-21 | 24 | 3 | -91.349 | -10.299 | 0 | -81.05 | 0 | N | -91
FMM | 2022-03-17 | 1 | Weekday | PSEI | UP | 2022-03-15 | 1 | 3 | 86.9441 | 16.814 | 0 | 70.1301 | 0 | N | 86
FMM | 2022-03-17 | 2 | Weekday | PSEI | UP | 2022-03-14 | 3 | 1 | 110.2358 | -11.636 | 0 | 121.8718 | 0 | N | 110
FMM | 2022-03-17 | 3 | Weekday | PSEI | UP | 2022-03-08 | 4 | 1 | 146.7859 | -13.329 | 0 | 160.1149 | 0 | N | 146
FMM | 2022-03-17 | 4 | Weekday | PSEI | UP | 2022-02-01 | 4 | 4 | 103.67 | 11.422 | 0 | 92.248 | 0 | N | 103
FMM | 2022-03-17 | 5 | Weekday | PSEI | UP | 2022-02-04 | 5 | 2 | 51.9293 | 3.672 | 0 | 48.2573 | 0 | N | 51
FMM | 2022-03-17 | 6 | Weekday | PSEI | UP | 2022-02-14 | 6 | 2 | 110.403 | 51.799 | 0 | 58.604 | 0 | N | 110
FMM | 2022-03-17 | 7 | Weekday | PSEI | UP | 2022-02-09 | 7 | 3 | 101.0505 | 30.168 | 0 | 70.8825 | 0 | N | 101
FMM | 2022-03-17 | 8 | Weekday | PSEI | UP | 2022-02-09 | 8 | 2 | 106.9419 | 0.429 | 0 | 106.5129 | 0 | N | 106
FMM | 2022-03-17 | 9 | Weekday | PSEI | UP | 2022-02-02 | 9 | 2 | 123.2043 | 79.873 | 0 | 43.3313 | 0 | N | 123
FMM | 2022-03-17 | 10 | Weekday | PSEI | UP | 2022-03-01 | 10 | 3 | 90.1613 | 39.4 | 0 | 50.7613 | 0 | N | 90
FMM | 2022-03-17 | 11 | Weekday | PSEI | UP | 2022-02-22 | 11 | 2 | 94.8668 | 31.372 | 0 | 63.4948 | 0 | N | 94
FMM | 2022-03-17 | 12 | Weekday | PSEI | UP | 2022-02-17 | 12 | 4 | 85.9614 | 19.593 | 0 | 66.3684 | 0 | N | 85
FMM | 2022-03-17 | 13 | Weekday | PSEI | UP | 2022-02-17 | 13 | 2 | 59.7991 | 36.476 | 0 | 23.3231 | 0 | N | 59
FMM | 2022-03-17 | 14 | Weekday | PSEI | UP | 2022-03-07 | 14 | 2 | 68.6734 | -3.195 | 0 | 71.8684 | 0 | N | 68
FMM | 2022-03-17 | 15 | Weekday | PSEI | UP | 2022-02-04 | 15 | 4 | 72.3099 | 27.495 | 0 | 44.8149 | 0 | N | 72
FMM | 2022-03-17 | 16 | Weekday | PSEI | UP | 2022-03-14 | 16 | 4 | 65.1498 | 77.879 | 0 | -12.7292 | 0 | N | 65
FMM | 2022-03-17 | 17 | Weekday | PSEI | UP | 2022-02-10 | 17 | 4 | 135.2426 | -4.843 | 0 | 140.0856 | 0 | N | 135
FMM | 2022-03-17 | 18 | Weekday | PSEI | UP | 2022-01-26 | 19 | 1 | 118.3216 | 116.631 | 0 | 1.6906 | 0 | N | 118
FMM | 2022-03-17 | 19 | Weekday | PSEI | UP | 2022-01-20 | 19 | 2 | 111.2511 | -0.811 | 0 | 112.0621 | 0 | N | 111
FMM | 2022-03-17 | 20 | Weekday | PSEI | UP | 2022-03-01 | 20 | 3 | 85.2258 | 51.545 | 0 | 33.6808 | 0 | N | 85
FMM | 2022-03-17 | 21 | Weekday | PSEI | UP | 2022-02-28 | 22 | 1 | 70.5118 | 6.473 | 0 | 64.0388 | 0 | N | 70
FMM | 2022-03-17 | 22 | Weekday | PSEI | UP | 2022-02-28 | 23 | 1 | 134.543 | 71.184 | 0 | 63.359 | 0 | N | 134
FMM | 2022-03-17 | 23 | Weekday | PSEI | UP | 2022-03-14 | 23 | 2 | 139.0587 | 45.349 | 0 | 93.7097 | 0 | N | 139
FMM | 2022-03-17 | 24 | Weekday | PSEI | UP | 2022-03-04 | 24 | 2 | 72.5143 | 33.125 | 0 | 39.3893 | 0 | N | 72
FMM | 2022-03-17 | 1 | Weekday | PSEI | DN | 2022-02-17 | 1 | 3 | -109.4918 | 4.355 | 0 | -113.8468 | 0 | N | -109
FMM | 2022-03-17 | 2 | Weekday | PSEI | DN | 2022-03-07 | 2 | 2 | -59.6545 | 1.935 | 0 | -61.5895 | 0 | N | -59
FMM | 2022-03-17 | 3 | Weekday | PSEI | DN | 2022-02-08 | 3 | 4 | -58.4459 | -1.47 | 0 | -56.9759 | 0 | N | -58
FMM | 2022-03-17 | 4 | Weekday | PSEI | DN | 2022-01-26 | 4 | 4 | -91.3344 | -3.789 | 0 | -87.5454 | 0 | N | -91
FMM | 2022-03-17 | 5 | Weekday | PSEI | DN | 2022-02-24 | 6 | 1 | -98.76 | -55.04 | 0 | -43.72 | 0 | N | -98
FMM | 2022-03-17 | 6 | Weekday | PSEI | DN | 2022-02-09 | 6 | 3 | -103.3151 | -49.783 | 0 | -53.5321 | 0 | N | -103
FMM | 2022-03-17 | 7 | Weekday | PSEI | DN | 2022-03-03 | 7 | 3 | -102.3387 | -55.817 | 0 | -46.5217 | 0 | N | -102
FMM | 2022-03-17 | 8 | Weekday | PSEI | DN | 2022-03-11 | 8 | 2 | -69.4783 | 19.151 | 0 | -88.6293 | 0 | N | -69
FMM | 2022-03-17 | 9 | Weekday | PSEI | DN | 2022-02-21 | 10 | 1 | -110.0716 | 10.378 | 0 | -120.4496 | 0 | N | -110
FMM | 2022-03-17 | 10 | Weekday | PSEI | DN | 2022-02-08 | 10 | 3 | -97.7138 | -30.882 | 0 | -66.8318 | 0 | N | -97
FMM | 2022-03-17 | 11 | Weekday | PSEI | DN | 2022-02-18 | 11 | 2 | -104.6224 | -20.154 | 0 | -84.4684 | 0 | N | -104
FMM | 2022-03-17 | 12 | Weekday | PSEI | DN | 2022-02-08 | 12 | 2 | -153.8749 | 1.499 | 0 | -155.3739 | 0 | N | -153
FMM | 2022-03-17 | 13 | Weekday | PSEI | DN | 2022-02-15 | 14 | 1 | -102.7516 | -32.959 | 0 | -69.7926 | 0 | N | -102
FMM | 2022-03-17 | 14 | Weekday | PSEI | DN | 2022-03-15 | 14 | 3 | -126.4003 | -59.802 | 0 | -66.5983 | 0 | N | -126
FMM | 2022-03-17 | 15 | Weekday | PSEI | DN | 2022-02-14 | 15 | 4 | -148.709 | 4.189 | 0 | -152.898 | 0 | N | -148
FMM | 2022-03-17 | 16 | Weekday | PSEI | DN | 2022-02-14 | 16 | 2 | -156.9325 | 3.507 | 0 | -160.4395 | 0 | N | -156
FMM | 2022-03-17 | 17 | Weekday | PSEI | DN | 2022-02-08 | 18 | 1 | -108.7923 | -72.847 | 0 | -35.9453 | 0 | N | -108
FMM | 2022-03-17 | 18 | Weekday | PSEI | DN | 2022-01-24 | 18 | 3 | -146.7666 | -61.361 | 0 | -85.4056 | 0 | N | -146
FMM | 2022-03-17 | 19 | Weekday | PSEI | DN | 2022-02-28 | 20 | 1 | -117.1217 | -29.633 | 0 | -87.4887 | 0 | N | -117
FMM | 2022-03-17 | 20 | Weekday | PSEI | DN | 2022-03-10 | 20 | 4 | -136.2032 | -21.461 | 0 | -114.7422 | 0 | N | -136
FMM | 2022-03-17 | 21 | Weekday | PSEI | DN | 2022-03-10 | 21 | 2 | -122.3991 | 30.274 | 0 | -152.6731 | 0 | N | -122
FMM | 2022-03-17 | 22 | Weekday | PSEI | DN | 2022-03-04 | 23 | 1 | -118.4601 | -6.841 | 0 | -111.6191 | 0 | N | -118
FMM | 2022-03-17 | 23 | Weekday | PSEI | DN | 2022-03-04 | 23 | 2 | -72.9856 | 33.131 | 0 | -106.1166 | 0 | N | -72
FMM | 2022-03-17 | 24 | Weekday | PSEI | DN | 2022-03-07 | 24 | 2 | -91.7995 | 8.744 | 0 | -100.5435 | 0 | N | -91
FMM | 2022-03-17 | 1 | Weekday | SCL | UP | 2022-01-31 | 1 | 3 | 9.741 | 9.741 | 0 | 0 | 0 | N | 9
FMM | 2022-03-17 | 2 | Weekday | SCL | UP | 2022-01-31 | 3 | 1 | 7.182 | 7.182 | 0 | 0 | 0 | N | 7
FMM | 2022-03-17 | 3 | Weekday | SCL | UP | 2022-03-10 | 3 | 4 | 7.361 | 7.361 | 0 | 0 | 0 | N | 7
FMM | 2022-03-17 | 4 | Weekday | SCL | UP | 2022-02-14 | 4 | 3 | 11.205 | 11.205 | 0 | 0 | 0 | N | 11
FMM | 2022-03-17 | 5 | Weekday | SCL | UP | 2022-01-19 | 6 | 1 | 16.082 | 16.082 | 0 | 0 | 0 | N | 16
FMM | 2022-03-17 | 6 | Weekday | SCL | UP | 2022-03-09 | 6 | 4 | 27.785 | 27.785 | 0 | 0 | 0 | N | 27
FMM | 2022-03-17 | 7 | Weekday | SCL | UP | 2022-02-21 | 7 | 4 | 24.225 | 24.225 | 0 | 0 | 0 | N | 24
FMM | 2022-03-17 | 8 | Weekday | SCL | UP | 2022-01-31 | 9 | 1 | 24.696 | 24.696 | 0 | 0 | 0 | N | 24
FMM | 2022-03-17 | 9 | Weekday | SCL | UP | 2022-02-22 | 10 | 1 | 34.865 | 34.865 | 0 | 0 | 0 | N | 34
FMM | 2022-03-17 | 10 | Weekday | SCL | UP | 2022-02-17 | 10 | 4 | 36.127 | 36.127 | 0 | 0 | 0 | N | 36
FMM | 2022-03-17 | 11 | Weekday | SCL | UP | 2022-01-21 | 11 | 4 | 37.735 | 37.735 | 0 | 0 | 0 | N | 37
FMM | 2022-03-17 | 12 | Weekday | SCL | UP | 2022-02-28 | 12 | 4 | 27.837 | 27.837 | 0 | 0 | 0 | N | 27
FMM | 2022-03-17 | 13 | Weekday | SCL | UP | 2022-03-04 | 14 | 1 | 26.712 | 26.712 | 0 | 0 | 0 | N | 26
FMM | 2022-03-17 | 14 | Weekday | SCL | UP | 2022-03-14 | 15 | 1 | 33.396 | 33.396 | 0 | 0 | 0 | N | 33
FMM | 2022-03-17 | 15 | Weekday | SCL | UP | 2022-02-04 | 15 | 4 | 26.719 | 26.719 | 0 | 0 | 0 | N | 26
FMM | 2022-03-17 | 16 | Weekday | SCL | UP | 2022-03-14 | 16 | 4 | 26.862 | 26.862 | 0 | 0 | 0 | N | 26
FMM | 2022-03-17 | 17 | Weekday | SCL | UP | 2022-02-02 | 18 | 1 | 28.451 | 28.451 | 0 | 0 | 0 | N | 28
FMM | 2022-03-17 | 18 | Weekday | SCL | UP | 2022-03-15 | 18 | 2 | 24.58 | 24.58 | 0 | 0 | 0 | N | 24
FMM | 2022-03-17 | 19 | Weekday | SCL | UP | 2022-02-16 | 20 | 1 | 22.021 | 22.021 | 0 | 0 | 0 | N | 22
FMM | 2022-03-17 | 20 | Weekday | SCL | UP | 2022-03-09 | 20 | 3 | 19.004 | 19.004 | 0 | 0 | 0 | N | 19
FMM | 2022-03-17 | 21 | Weekday | SCL | UP | 2022-01-31 | 21 | 2 | 21.205 | 21.205 | 0 | 0 | 0 | N | 21
FMM | 2022-03-17 | 22 | Weekday | SCL | UP | 2022-01-28 | 22 | 2 | 21.46 | 21.46 | 0 | 0 | 0 | N | 21
FMM | 2022-03-17 | 23 | Weekday | SCL | UP | 2022-02-24 | 23 | 4 | 18.003 | 18.003 | 0 | 0 | 0 | N | 18
FMM | 2022-03-17 | 24 | Weekday | SCL | UP | 2022-02-21 | 24 | 2 | 21.139 | 21.139 | 0 | 0 | 0 | N | 21
FMM | 2022-03-17 | 1 | Weekday | SCL | DN | 2022-02-17 | 1 | 2 | -12.3222 | -12.3222 | 0 | 0 | 0 | N | -12
FMM | 2022-03-17 | 2 | Weekday | SCL | DN | 2022-03-08 | 2 | 4 | -9.5528 | -9.5528 | 0 | 0 | 0 | N | -9
FMM | 2022-03-17 | 3 | Weekday | SCL | DN | 2022-02-22 | 3 | 3 | -7.032 | -7.032 | 0 | 0 | 0 | N | -7
FMM | 2022-03-17 | 4 | Weekday | SCL | DN | 2022-03-11 | 5 | 1 | -12.8861 | -12.8861 | 0 | 0 | 0 | N | -12
FMM | 2022-03-17 | 5 | Weekday | SCL | DN | 2022-01-24 | 5 | 4 | -21.456 | -21.456 | 0 | 0 | 0 | N | -21
FMM | 2022-03-17 | 6 | Weekday | SCL | DN | 2022-03-15 | 7 | 1 | -23.38 | -23.38 | 0 | 0 | 0 | N | -23
FMM | 2022-03-17 | 7 | Weekday | SCL | DN | 2022-03-10 | 7 | 3 | -35.155 | -35.155 | 0 | 0 | 0 | N | -35
FMM | 2022-03-17 | 8 | Weekday | SCL | DN | 2022-01-20 | 8 | 2 | -16.174 | -16.174 | 0 | 0 | 0 | N | -16
FMM | 2022-03-17 | 9 | Weekday | SCL | DN | 2022-03-10 | 9 | 2 | -27.027 | -27.027 | 0 | 0 | 0 | N | -27
FMM | 2022-03-17 | 10 | Weekday | SCL | DN | 2022-02-23 | 10 | 3 | -28.871 | -28.871 | 0 | 0 | 0 | N | -28
FMM | 2022-03-17 | 11 | Weekday | SCL | DN | 2022-01-28 | 11 | 3 | -25.505 | -25.505 | 0 | 0 | 0 | N | -25
FMM | 2022-03-17 | 12 | Weekday | SCL | DN | 2022-01-21 | 12 | 4 | -32.596 | -32.596 | 0 | 0 | 0 | N | -32
FMM | 2022-03-17 | 13 | Weekday | SCL | DN | 2022-02-09 | 14 | 1 | -32.314 | -32.314 | 0 | 0 | 0 | N | -32
FMM | 2022-03-17 | 14 | Weekday | SCL | DN | 2022-01-25 | 15 | 1 | -37.221 | -37.221 | 0 | 0 | 0 | N | -37
FMM | 2022-03-17 | 15 | Weekday | SCL | DN | 2022-02-14 | 15 | 4 | -31.053 | -31.053 | 0 | 0 | 0 | N | -31
FMM | 2022-03-17 | 16 | Weekday | SCL | DN | 2022-03-07 | 16 | 3 | -32.477 | -32.477 | 0 | 0 | 0 | N | -32
FMM | 2022-03-17 | 17 | Weekday | SCL | DN | 2022-01-26 | 17 | 3 | -25.655 | -25.655 | 0 | 0 | 0 | N | -25
FMM | 2022-03-17 | 18 | Weekday | SCL | DN | 2022-02-22 | 18 | 3 | -32.952 | -32.952 | 0 | 0 | 0 | N | -32
FMM | 2022-03-17 | 19 | Weekday | SCL | DN | 2022-03-02 | 19 | 3 | -38.544 | -38.544 | 0 | 0 | 0 | N | -38
FMM | 2022-03-17 | 20 | Weekday | SCL | DN | 2022-03-11 | 20 | 4 | -17.192 | -17.192 | 0 | 0 | 0 | N | -17
FMM | 2022-03-17 | 21 | Weekday | SCL | DN | 2022-03-10 | 22 | 1 | -15.491 | -15.491 | 0 | 0 | 0 | N | -15
FMM | 2022-03-17 | 22 | Weekday | SCL | DN | 2022-03-11 | 22 | 3 | -12.191 | -12.191 | 0 | 0 | 0 | N | -12
FMM | 2022-03-17 | 23 | Weekday | SCL | DN | 2022-01-24 | 23 | 3 | -12.296 | -12.296 | 0 | 0 | 0 | N | -12
FMM | 2022-03-17 | 24 | Weekday | SCL | DN | 2022-02-17 | 1 | 1 | -10.9427 | -10.9427 | 0 | 0 | 0 | N | -10
FMM | 2022-03-17 | 1 | Weekday | SRP | UP | 2022-02-15 | 1 | 4 | 40.069 | -4.191 | 0 | 44.26 | 0 | N | 40
FMM | 2022-03-17 | 2 | Weekday | SRP | UP | 2022-02-02 | 2 | 3 | 45.5341 | 23.321 | 0 | 22.2131 | 0 | N | 45
FMM | 2022-03-17 | 3 | Weekday | SRP | UP | 2022-02-24 | 3 | 3 | 41.5365 | 46.319 | 0 | -4.7825 | 0 | N | 41
FMM | 2022-03-17 | 4 | Weekday | SRP | UP | 2022-02-10 | 4 | 4 | 68.9444 | 61.236 | 0 | 7.7084 | 0 | N | 68
FMM | 2022-03-17 | 5 | Weekday | SRP | UP | 2022-02-15 | 5 | 2 | 53.005 | 32.757 | 0 | 20.248 | 0 | N | 53
FMM | 2022-03-17 | 6 | Weekday | SRP | UP | 2022-02-24 | 6 | 3 | 75.2173 | 86.169 | 0 | -10.9517 | 0 | N | 75
FMM | 2022-03-17 | 7 | Weekday | SRP | UP | 2022-03-04 | 7 | 3 | 102.7859 | 25.665 | 9.3624 | 67.7585 | 0 | N | 102
FMM | 2022-03-17 | 8 | Weekday | SRP | UP | 2022-03-14 | 8 | 4 | 119.8845 | 92.816 | 11.9185 | 15.1499 | 0 | N | 119
FMM | 2022-03-17 | 9 | Weekday | SRP | UP | 2022-01-19 | 9 | 2 | 122.5227 | 79.369 | 42.3437 | 0.81 | 0 | N | 122
FMM | 2022-03-17 | 10 | Weekday | SRP | UP | 2022-02-22 | 10 | 2 | 91.9812 | 77.155 | 25.0835 | -10.2573 | 0 | N | 91
FMM | 2022-03-17 | 11 | Weekday | SRP | UP | 2022-02-22 | 11 | 2 | 71.2245 | 70.561 | 8.4557 | -7.7922 | 0 | N | 71
FMM | 2022-03-17 | 12 | Weekday | SRP | UP | 2022-03-09 | 12 | 4 | 87.3037 | -0.78 | 90.3887 | -2.305 | 0 | N | 87
FMM | 2022-03-17 | 13 | Weekday | SRP | UP | 2022-02-23 | 13 | 3 | 76.2898 | -3.757 | 56.4411 | 23.6056 | 0 | N | 76
FMM | 2022-03-17 | 14 | Weekday | SRP | UP | 2022-02-23 | 14 | 3 | 79.0962 | -24.464 | 53.5675 | 49.9927 | 0 | N | 79
FMM | 2022-03-17 | 15 | Weekday | SRP | UP | 2022-02-22 | 15 | 4 | 86.7894 | 45.499 | 47.6328 | -6.3424 | 0 | N | 86
FMM | 2022-03-17 | 16 | Weekday | SRP | UP | 2022-02-23 | 16 | 3 | 93.2088 | 26.999 | 38.8569 | 27.3529 | 0 | N | 93
FMM | 2022-03-17 | 17 | Weekday | SRP | UP | 2022-03-02 | 17 | 4 | 77.3179 | 52.399 | 24.0389 | 0.88 | 0 | N | 77
FMM | 2022-03-17 | 18 | Weekday | SRP | UP | 2022-02-23 | 18 | 2 | 81.28 | 35.32 | 0 | 45.96 | 0 | N | 81
FMM | 2022-03-17 | 19 | Weekday | SRP | UP | 2022-03-15 | 19 | 2 | 56.6111 | 56.444 | -4.0495 | 4.2166 | 0 | N | 56
FMM | 2022-03-17 | 20 | Weekday | SRP | UP | 2022-03-15 | 20 | 4 | 58.4149 | 68.229 | 0 | -9.8141 | 0 | N | 58
FMM | 2022-03-17 | 21 | Weekday | SRP | UP | 2022-02-03 | 21 | 4 | 77.5937 | 38.667 | 0 | 38.9267 | 0 | N | 77
FMM | 2022-03-17 | 22 | Weekday | SRP | UP | 2022-02-15 | 22 | 2 | 80.7175 | 14.322 | 0 | 66.3955 | 0 | N | 80
FMM | 2022-03-17 | 23 | Weekday | SRP | UP | 2022-03-04 | 23 | 4 | 45.5158 | 31.793 | 0 | 13.7228 | 0 | N | 45
FMM | 2022-03-17 | 24 | Weekday | SRP | UP | 2022-03-04 | 24 | 2 | 41.812 | 25.416 | 0 | 16.396 | 0 | N | 41
FMM | 2022-03-17 | 1 | Weekday | SRP | DN | 2022-02-24 | 1 | 4 | -25.5856 | -14.17 | 0 | -11.4156 | 0 | N | -25
FMM | 2022-03-17 | 2 | Weekday | SRP | DN | 2022-02-17 | 2 | 4 | -34.8976 | -25.999 | 0 | -8.8986 | 0 | N | -34
FMM | 2022-03-17 | 3 | Weekday | SRP | DN | 2022-02-15 | 3 | 2 | -36.6879 | -1.173 | 0 | -35.5149 | 0 | N | -36
FMM | 2022-03-17 | 4 | Weekday | SRP | DN | 2022-02-22 | 4 | 4 | -49.3894 | -26.342 | 0 | -23.0474 | 0 | N | -49
FMM | 2022-03-17 | 5 | Weekday | SRP | DN | 2022-02-25 | 6 | 1 | -79.2867 | -79.78 | 0 | 0.49333 | 0 | N | -79
FMM | 2022-03-17 | 6 | Weekday | SRP | DN | 2022-03-14 | 6 | 3 | -61.36 | -19.859 | 0 | -41.501 | 0 | N | -61
FMM | 2022-03-17 | 7 | Weekday | SRP | DN | 2022-02-22 | 8 | 1 | -71.021 | -24.537 | -41.8322 | -4.6518 | 0 | N | -71
FMM | 2022-03-17 | 8 | Weekday | SRP | DN | 2022-02-21 | 9 | 1 | -106.9812 | -74.397 | -11.6161 | -20.9681 | 0 | N | -106
FMM | 2022-03-17 | 9 | Weekday | SRP | DN | 2022-02-24 | 9 | 2 | -109.49 | -112.757 | -5.9328 | 9.1998 | 0 | N | -109
FMM | 2022-03-17 | 10 | Weekday | SRP | DN | 2022-02-28 | 10 | 3 | -82.1257 | -39.476 | -42.8963 | 0.24667 | 0 | N | -82
FMM | 2022-03-17 | 11 | Weekday | SRP | DN | 2022-02-16 | 11 | 3 | -82.2372 | -40.061 | -0.56409 | -41.6121 | 0 | N | -82
FMM | 2022-03-17 | 12 | Weekday | SRP | DN | 2022-02-22 | 12 | 3 | -86.0871 | -65.246 | -9.6922 | -11.1489 | 0 | N | -86
FMM | 2022-03-17 | 13 | Weekday | SRP | DN | 2022-02-01 | 13 | 3 | -75.2977 | -80.281 | -0.29833 | 5.2816 | 0 | N | -75
FMM | 2022-03-17 | 14 | Weekday | SRP | DN | 2022-02-21 | 15 | 1 | -67.3035 | -8.177 | -52.8207 | -6.3057 | 0 | N | -67
FMM | 2022-03-17 | 15 | Weekday | SRP | DN | 2022-02-21 | 15 | 3 | -66.7981 | -7.268 | -54.0478 | -5.4824 | 0 | N | -66
FMM | 2022-03-17 | 16 | Weekday | SRP | DN | 2022-02-10 | 16 | 3 | -50.9913 | -4.836 | -15.6901 | -30.4651 | 0 | N | -50
FMM | 2022-03-17 | 17 | Weekday | SRP | DN | 2022-02-16 | 17 | 4 | -84.2963 | -16.094 | -0.87054 | -67.3318 | 0 | N | -84
FMM | 2022-03-17 | 18 | Weekday | SRP | DN | 2022-01-28 | 18 | 2 | -79.876 | -86.352 | 0 | 6.476 | 0 | N | -79
FMM | 2022-03-17 | 19 | Weekday | SRP | DN | 2022-02-11 | 19 | 4 | -70.9633 | -24.842 | 0 | -46.1213 | 0 | N | -70
FMM | 2022-03-17 | 20 | Weekday | SRP | DN | 2022-01-24 | 20 | 4 | -38.2137 | -43.287 | 0 | 5.0733 | 0 | N | -38
FMM | 2022-03-17 | 21 | Weekday | SRP | DN | 2022-02-28 | 21 | 3 | -43.1301 | -32.959 | 0 | -10.1711 | 0 | N | -43
FMM | 2022-03-17 | 22 | Weekday | SRP | DN | 2022-03-10 | 23 | 1 | -46.1481 | -10.777 | 0 | -35.3711 | 0 | N | -46
FMM | 2022-03-17 | 23 | Weekday | SRP | DN | 2022-01-27 | 24 | 1 | -68.1267 | -34.635 | 0 | -33.4917 | 0 | N | -68
FMM | 2022-03-17 | 24 | Weekday | SRP | DN | 2022-01-27 | 24 | 2 | -39.8819 | -0.78 | 0 | -39.1019 | 0 | N | -39
FMM | 2022-03-17 | 6 | Weekday | TEPC | UP | 2022-02-22 | 6 | 3 | 112.4213 | 81.288 | 0 | 31.1333 | 0 | Y
FMM | 2022-03-17 | 7 | Weekday | TEPC | UP | 2022-02-17 | 8 | 1 | 124.0427 | 38.376 | 84.4667 | 1.2 | 0 | Y
FMM | 2022-03-17 | 8 | Weekday | TEPC | UP | 2022-03-14 | 8 | 2 | 137.3693 | 99.636 | 14 | 23.7333 | 0 | Y
FMM | 2022-03-17 | 9 | Weekday | TEPC | UP | 2022-03-14 | 9 | 3 | 99.1467 | 99.98 | -17.5667 | 16.7333 | 0 | Y
FMM | 2022-03-17 | 10 | Weekday | TEPC | UP | 2022-02-24 | 10 | 2 | 65.9763 | 8.043 | 1.7 | 56.2333 | 0 | Y
FMM | 2022-03-17 | 11 | Weekday | TEPC | UP | 2022-02-16 | 11 | 4 | 104.7377 | 77.771 | 47.0667 | -20.1 | 0 | Y
FMM | 2022-03-17 | 12 | Weekday | TEPC | UP | 2022-02-21 | 12 | 4 | 96.4803 | -1.453 | 17.0333 | 80.9 | 0 | Y
FMM | 2022-03-17 | 13 | Weekday | TEPC | UP | 2022-02-21 | 13 | 2 | 124.847 | 1.247 | 14.1333 | 109.4667 | 0 | Y
FMM | 2022-03-17 | 14 | Weekday | TEPC | UP | 2022-02-02 | 14 | 3 | 111.707 | 27.907 | 66.4667 | 17.3333 | 0 | Y
FMM | 2022-03-17 | 15 | Weekday | TEPC | UP | 2022-02-21 | 16 | 1 | 178.975 | 5.775 | 130.2667 | 42.9333 | 0 | Y
FMM | 2022-03-17 | 16 | Weekday | TEPC | UP | 2022-02-04 | 16 | 2 | 112.357 | 103.057 | -7.9333 | 17.2333 | 0 | Y
FMM | 2022-03-17 | 17 | Weekday | TEPC | UP | 2022-02-08 | 18 | 1 | 105.2253 | 60.092 | 0.4 | 44.7333 | 0 | Y
FMM | 2022-03-17 | 18 | Weekday | TEPC | UP | 2022-03-15 | 19 | 1 | 104.0557 | 97.889 | 14.4667 | -8.3 | 0 | Y
FMM | 2022-03-17 | 19 | Weekday | TEPC | UP | 2022-02-23 | 19 | 4 | 69.7183 | 7.685 | 0 | 62.0333 | 0 | Y
FMM | 2022-03-17 | 20 | Weekday | TEPC | UP | 2022-02-23 | 20 | 4 | 87.8897 | 1.223 | 0 | 86.6667 | 0 | Y
FMM | 2022-03-17 | 21 | Weekday | TEPC | UP | 2022-03-11 | 21 | 3 | 56.6 | 37.5 | 0 | 19.1 | 0 | Y
FMM | 2022-03-17 | 22 | Weekday | TEPC | UP | 2022-03-11 | 22 | 2 | 82.8283 | 59.595 | 0 | 23.2333 | 0 | Y
FMM | 2022-03-17 | 23 | Weekday | TEPC | UP | 2022-03-11 | 24 | 1 | 95.4033 | 77.27 | 0 | 18.1333 | 0 | Y
FMM | 2022-03-17 | 24 | Weekday | TEPC | UP | 2022-03-11 | 24 | 2 | 105.552 | 84.452 | 0 | 21.1 | 0 | Y
FMM | 2022-03-17 | 1 | Weekday | TEPC | DN | 2022-02-21 | 1 | 4 | -60.0816 | -14.6483 | 0 | -45.4333 | 0 | Y
FMM | 2022-03-17 | 2 | Weekday | TEPC | DN | 2022-03-07 | 2 | 4 | -50.7617 | 1.205 | 0 | -51.9667 | 0 | Y
FMM | 2022-03-17 | 3 | Weekday | TEPC | DN | 2022-01-31 | 3 | 3 | -79.3346 | 0.7654 | 0 | -80.1 | 0 | Y
FMM | 2022-03-17 | 4 | Weekday | TEPC | DN | 2022-03-04 | 5 | 1 | -48.74 | -12.44 | 0 | -36.3 | 0 | Y
FMM | 2022-03-17 | 5 | Weekday | TEPC | DN | 2022-02-21 | 5 | 3 | -29.3377 | -10.871 | 0 | -18.4667 | 0 | Y
FMM | 2022-03-17 | 6 | Weekday | TEPC | DN | 2022-02-18 | 7 | 1 | -31.0597 | -8.193 | 0.13333 | -23 | 0 | Y
FMM | 2022-03-17 | 7 | Weekday | TEPC | DN | 2022-02-15 | 7 | 4 | -136.251 | -136.251 | 0 | 0 | 0 | Y
FMM | 2022-03-17 | 8 | Weekday | TEPC | DN | 2022-02-09 | 8 | 3 | -195.6993 | -189.966 | -8.4667 | 2.7333 | 0 | Y
FMM | 2022-03-17 | 9 | Weekday | TEPC | DN | 2022-02-01 | 10 | 1 | -73.2822 | -107.2489 | 27.3333 | 6.6333 | 0 | Y
FMM | 2022-03-17 | 10 | Weekday | TEPC | DN | 2022-02-16 | 10 | 4 | -104.9363 | -63.303 | -13.4333 | -28.2 | 0 | Y
FMM | 2022-03-17 | 11 | Weekday | TEPC | DN | 2022-02-22 | 11 | 4 | -41.9885 | -4.4885 | 0.8 | -38.3 | 0 | Y
FMM | 2022-03-17 | 12 | Weekday | TEPC | DN | 2022-02-28 | 12 | 2 | -132.067 | -123.267 | -15.9333 | 7.1333 | 0 | Y
FMM | 2022-03-17 | 13 | Weekday | TEPC | DN | 2022-02-28 | 14 | 1 | -38.6993 | -12.466 | -27.3333 | 1.1 | 0 | Y
FMM | 2022-03-17 | 14 | Weekday | TEPC | DN | 2022-03-04 | 14 | 3 | -68.3884 | -55.3884 | -2.0667 | -10.9333 | 0 | Y
FMM | 2022-03-17 | 15 | Weekday | TEPC | DN | 2022-02-28 | 15 | 3 | -80.8053 | -32.572 | -44.0667 | -4.1667 | 0 | Y
FMM | 2022-03-17 | 16 | Weekday | TEPC | DN | 2022-03-04 | 16 | 2 | -68.7196 | -88.1863 | 25.9 | -6.4333 | 0 | Y
FMM | 2022-03-17 | 17 | Weekday | TEPC | DN | 2022-02-02 | 17 | 2 | -74.521 | -24.321 | -14.7 | -35.5 | 0 | Y
FMM | 2022-03-17 | 18 | Weekday | TEPC | DN | 2022-01-31 | 19 | 1 | -80.6203 | -74.387 | 0 | -6.2333 | 0 | Y
FMM | 2022-03-17 | 19 | Weekday | TEPC | DN | 2022-01-25 | 19 | 3 | -141.3043 | -116.071 | 0 | -25.2333 | 0 | Y
FMM | 2022-03-17 | 20 | Weekday | TEPC | DN | 2022-02-02 | 21 | 1 | -51.822 | -17.522 | 0 | -34.3 | 0 | Y
FMM | 2022-03-17 | 21 | Weekday | TEPC | DN | 2022-01-25 | 21 | 4 | -71.4203 | -57.987 | 0 | -13.4333 | 0 | Y
FMM | 2022-03-17 | 22 | Weekday | TEPC | DN | 2022-02-07 | 22 | 4 | -64.4513 | -28.118 | 0 | -36.3333 | 0 | Y
FMM | 2022-03-17 | 23 | Weekday | TEPC | DN | 2022-02-22 | 23 | 3 | -63.6907 | -10.624 | 0 | -53.0667 | 0 | Y
FMM | 2022-03-17 | 24 | Weekday | TEPC | DN | 2022-02-23 | 1 | 1 | -40.652 | 3.348 | 0 | -44 | 0 | Y
FMM | 2022-03-17 | 1 | Weekday | TIDC | UP | 2022-02-23 | 2 | 1 | 11.6363 | 11.6363 | 0 | 0 | 0 | N | 11
FMM | 2022-03-17 | 2 | Weekday | TIDC | UP | 2022-02-23 | 2 | 2 | 8.8771 | 8.8771 | 0 | 0 | 0 | N | 8
FMM | 2022-03-17 | 3 | Weekday | TIDC | UP | 2022-02-25 | 3 | 3 | 7.1538 | 7.1538 | 0 | 0 | 0 | N | 7
FMM | 2022-03-17 | 4 | Weekday | TIDC | UP | 2022-02-23 | 4 | 4 | 8.1789 | 8.1789 | 0 | 0 | 0 | N | 8
FMM | 2022-03-17 | 5 | Weekday | TIDC | UP | 2022-03-07 | 5 | 4 | 5.3523 | 5.3523 | 0 | 0 | 0 | N | 5
FMM | 2022-03-17 | 6 | Weekday | TIDC | UP | 2022-02-25 | 6 | 4 | 8.1916 | 8.1916 | 0 | 0 | 0 | N | 8
FMM | 2022-03-17 | 7 | Weekday | TIDC | UP | 2022-01-27 | 8 | 1 | 8.1621 | 8.1621 | 0 | 0 | 0 | N | 8
FMM | 2022-03-17 | 8 | Weekday | TIDC | UP | 2022-02-25 | 8 | 4 | 9.9631 | 9.9631 | 0 | 0 | 0 | N | 9
FMM | 2022-03-17 | 9 | Weekday | TIDC | UP | 2022-02-15 | 9 | 3 | 9.5701 | 9.5701 | 0 | 0 | 0 | N | 9
FMM | 2022-03-17 | 10 | Weekday | TIDC | UP | 2022-03-15 | 10 | 4 | 8.868 | 8.868 | 0 | 0 | 0 | N | 8
FMM | 2022-03-17 | 11 | Weekday | TIDC | UP | 2022-03-07 | 11 | 3 | 8.2225 | 8.2225 | 0 | 0 | 0 | N | 8
FMM | 2022-03-17 | 12 | Weekday | TIDC | UP | 2022-01-28 | 12 | 4 | 5.3176 | 5.3176 | 0 | 0 | 0 | N | 5
FMM | 2022-03-17 | 13 | Weekday | TIDC | UP | 2022-02-24 | 13 | 4 | 6.1282 | 6.1282 | 0 | 0 | 0 | N | 6
FMM | 2022-03-17 | 14 | Weekday | TIDC | UP | 2022-01-31 | 15 | 1 | 12.0269 | 12.0269 | 0 | 0 | 0 | N | 12
FMM | 2022-03-17 | 15 | Weekday | TIDC | UP | 2022-03-02 | 15 | 4 | 6.2016 | 6.2016 | 0 | 0 | 0 | N | 6
FMM | 2022-03-17 | 16 | Weekday | TIDC | UP | 2022-02-21 | 16 | 4 | 7.8646 | 7.8646 | 0 | 0 | 0 | N | 7
FMM | 2022-03-17 | 17 | Weekday | TIDC | UP | 2022-01-21 | 18 | 1 | 9.8716 | 9.8716 | 0 | 0 | 0 | N | 9
FMM | 2022-03-17 | 18 | Weekday | TIDC | UP | 2022-03-15 | 19 | 1 | 10.128 | 10.128 | 0 | 0 | 0 | N | 10
FMM | 2022-03-17 | 19 | Weekday | TIDC | UP | 2022-03-14 | 19 | 2 | 8.7756 | 8.7756 | 0 | 0 | 0 | N | 8
FMM | 2022-03-17 | 20 | Weekday | TIDC | UP | 2022-03-15 | 20 | 3 | 6.8391 | 6.8391 | 0 | 0 | 0 | N | 6
FMM | 2022-03-17 | 21 | Weekday | TIDC | UP | 2022-02-25 | 21 | 4 | 10.409 | 10.409 | 0 | 0 | 0 | N | 10
FMM | 2022-03-17 | 22 | Weekday | TIDC | UP | 2022-02-02 | 22 | 2 | 8.4831 | 8.4831 | 0 | 0 | 0 | N | 8
FMM | 2022-03-17 | 23 | Weekday | TIDC | UP | 2022-02-22 | 23 | 4 | 11.2334 | 11.2334 | 0 | 0 | 0 | N | 11
FMM | 2022-03-17 | 24 | Weekday | TIDC | UP | 2022-02-24 | 1 | 1 | 7.3838 | 7.3838 | 0 | 0 | 0 | N | 7
FMM | 2022-03-17 | 1 | Weekday | TIDC | DN | 2022-03-04 | 1 | 3 | -3.222 | -3.222 | 0 | 0 | 0 | N | -3
FMM | 2022-03-17 | 2 | Weekday | TIDC | DN | 2022-03-04 | 3 | 1 | -2.4363 | -2.4363 | 0 | 0 | 0 | N | -2
FMM | 2022-03-17 | 3 | Weekday | TIDC | DN | 2022-03-04 | 3 | 2 | -2.5248 | -2.5248 | 0 | 0 | 0 | N | -2
FMM | 2022-03-17 | 4 | Weekday | TIDC | DN | 2022-03-14 | 4 | 4 | -1.6303 | -1.6303 | 0 | 0 | 0 | N | -1
FMM | 2022-03-17 | 5 | Weekday | TIDC | DN | 2022-02-25 | 5 | 4 | -2.7854 | -2.7854 | 0 | 0 | 0 | N | -2
FMM | 2022-03-17 | 6 | Weekday | TIDC | DN | 2022-03-15 | 6 | 3 | -4.0919 | -4.0919 | 0 | 0 | 0 | N | -4
FMM | 2022-03-17 | 7 | Weekday | TIDC | DN | 2022-01-31 | 7 | 3 | -3.9779 | -3.9779 | 0 | 0 | 0 | N | -3
FMM | 2022-03-17 | 8 | Weekday | TIDC | DN | 2022-03-03 | 8 | 4 | -4.7429 | -4.7429 | 0 | 0 | 0 | N | -4
FMM | 2022-03-17 | 9 | Weekday | TIDC | DN | 2022-02-25 | 9 | 3 | -20.3062 | -20.3062 | 0 | 0 | 0 | N | -19
FMM | 2022-03-17 | 10 | Weekday | TIDC | DN | 2022-02-25 | 10 | 4 | -15.4736 | -15.4736 | 0 | 0 | 0 | N | -15
FMM | 2022-03-17 | 11 | Weekday | TIDC | DN | 2022-01-25 | 11 | 3 | -7.4569 | -7.4569 | 0 | 0 | 0 | N | -7
FMM | 2022-03-17 | 12 | Weekday | TIDC | DN | 2022-02-28 | 12 | 4 | -7.7945 | -7.7945 | 0 | 0 | 0 | N | -7
FMM | 2022-03-17 | 13 | Weekday | TIDC | DN | 2022-02-22 | 13 | 2 | -7.0207 | -7.0207 | 0 | 0 | 0 | N | -7
FMM | 2022-03-17 | 14 | Weekday | TIDC | DN | 2022-03-03 | 14 | 3 | -9.8427 | -9.8427 | 0 | 0 | 0 | N | -9
FMM | 2022-03-17 | 15 | Weekday | TIDC | DN | 2022-03-07 | 15 | 2 | -9.9974 | -9.9974 | 0 | 0 | 0 | N | -9
FMM | 2022-03-17 | 16 | Weekday | TIDC | DN | 2022-02-03 | 16 | 2 | -11.0979 | -11.0979 | 0 | 0 | 0 | N | -11
FMM | 2022-03-17 | 17 | Weekday | TIDC | DN | 2022-01-31 | 17 | 2 | -6.372 | -6.372 | 0 | 0 | 0 | N | -6
FMM | 2022-03-17 | 18 | Weekday | TIDC | DN | 2022-02-11 | 18 | 3 | -6.0553 | -6.0553 | 0 | 0 | 0 | N | -6
FMM | 2022-03-17 | 19 | Weekday | TIDC | DN | 2022-02-10 | 19 | 3 | -6.4519 | -6.4519 | 0 | 0 | 0 | N | -6
FMM | 2022-03-17 | 20 | Weekday | TIDC | DN | 2022-01-31 | 20 | 4 | -6.0664 | -6.0664 | 0 | 0 | 0 | N | -6
FMM | 2022-03-17 | 21 | Weekday | TIDC | DN | 2022-03-03 | 21 | 2 | -2.0494 | -2.0494 | 0 | 0 | 0 | N | -2
FMM | 2022-03-17 | 22 | Weekday | TIDC | DN | 2022-01-25 | 22 | 4 | -2.7856 | -2.7856 | 0 | 0 | 0 | N | -2
FMM | 2022-03-17 | 23 | Weekday | TIDC | DN | 2022-03-02 | 23 | 3 | -3.8668 | -3.8668 | 0 | 0 | 0 | N | -3
FMM | 2022-03-17 | 24 | Weekday | TIDC | DN | 2022-02-08 | 24 | 3 | -2.9829 | -2.9829 | 0 | 0 | 0 | N | -2
FMM | 2022-03-18 | 1 | Weekday | AZPS | UP | 2022-02-10 | 1 | 3 | 54.4477 | 1.981 | 0 | 52.4667 | 0 | N | 54
FMM | 2022-03-18 | 2 | Weekday | AZPS | UP | 2022-03-10 | 2 | 2 | 76.8037 | 9.037 | 0 | 67.7667 | 0 | N | 76
FMM | 2022-03-18 | 3 | Weekday | AZPS | UP | 2022-02-03 | 3 | 2 | 75.3337 | 11.567 | 0 | 63.7667 | 0 | N | 75
FMM | 2022-03-18 | 4 | Weekday | AZPS | UP | 2022-03-14 | 4 | 3 | 61.5977 | 14.231 | 0 | 47.3667 | 0 | N | 61
FMM | 2022-03-18 | 5 | Weekday | AZPS | UP | 2022-03-10 | 5 | 3 | 68.3317 | 8.265 | 0 | 60.0667 | 0 | N | 68
FMM | 2022-03-18 | 6 | Weekday | AZPS | UP | 2022-01-24 | 7 | 1 | 51.7357 | 36.169 | 0 | 15.5667 | 0 | N | 51
FMM | 2022-03-18 | 7 | Weekday | AZPS | UP | 2022-01-26 | 8 | 1 | 135.3303 | 108.597 | 15.3667 | 11.3667 | 0 | N | 135
FMM | 2022-03-18 | 8 | Weekday | AZPS | UP | 2022-02-23 | 8 | 3 | 178.3737 | 202.007 | -8.9667 | -14.6667 | 0 | N | 178
FMM | 2022-03-18 | 9 | Weekday | AZPS | UP | 2022-02-16 | 9 | 2 | 220.2343 | 133.401 | 56.0667 | 30.7667 | 0 | N | 220
FMM | 2022-03-18 | 10 | Weekday | AZPS | UP | 2022-02-23 | 10 | 3 | 225.0727 | 190.606 | 17.6667 | 16.8 | 0 | N | 225
FMM | 2022-03-18 | 11 | Weekday | AZPS | UP | 2022-02-22 | 11 | 2 | 95.9433 | 8.61 | 49.4333 | 37.9 | 0 | N | 95
FMM | 2022-03-18 | 12 | Weekday | AZPS | UP | 2022-02-15 | 12 | 4 | 160.4637 | 177.797 | 0.8 | -18.1333 | 0 | N | 160
FMM | 2022-03-18 | 13 | Weekday | AZPS | UP | 2022-03-04 | 13 | 3 | 157.3297 | 157.263 | 1.6333 | -1.5667 | 0 | N | 157
FMM | 2022-03-18 | 14 | Weekday | AZPS | UP | 2022-03-10 | 14 | 3 | 194.2053 | 166.272 | 13.3667 | 14.5667 | 0 | N | 194
FMM | 2022-03-18 | 15 | Weekday | AZPS | UP | 2022-02-23 | 15 | 4 | 237.833 | 113.733 | 94.9667 | 29.1333 | 0 | N | 237
FMM | 2022-03-18 | 16 | Weekday | AZPS | UP | 2022-03-04 | 16 | 2 | 238.6457 | 173.279 | 53.6333 | 11.7333 | 0 | N | 238
FMM | 2022-03-18 | 17 | Weekday | AZPS | UP | 2022-02-10 | 18 | 1 | 176.6503 | 178.117 | 0.36667 | -1.8333 | 0 | N | 176
FMM | 2022-03-18 | 18 | Weekday | AZPS | UP | 2022-03-03 | 18 | 3 | 160.6737 | 39.607 | 147.3333 | -26.2667 | 0 | N | 160
FMM | 2022-03-18 | 19 | Weekday | AZPS | UP | 2022-01-26 | 20 | 1 | 103.7367 | 55.47 | -7.6667 | 55.9333 | 0 | N | 103
FMM | 2022-03-18 | 20 | Weekday | AZPS | UP | 2022-02-02 | 20 | 3 | 122.6657 | 74.399 | 23 | 25.2667 | 0 | N | 122
FMM | 2022-03-18 | 21 | Weekday | AZPS | UP | 2022-03-07 | 21 | 3 | 71.258 | -21.142 | 13.6667 | 78.7333 | 0 | N | 71
FMM | 2022-03-18 | 22 | Weekday | AZPS | UP | 2022-02-04 | 22 | 3 | 115.8617 | 107.695 | 2.3333 | 5.8333 | 0 | N | 115
FMM | 2022-03-18 | 23 | Weekday | AZPS | UP | 2022-02-23 | 23 | 2 | 86.3193 | 15.486 | 0 | 70.8333 | 0 | N | 86
FMM | 2022-03-18 | 24 | Weekday | AZPS | UP | 2022-03-10 | 24 | 3 | 65.6733 | 14.34 | 0 | 51.3333 | 0 | N | 65
FMM | 2022-03-18 | 1 | Weekday | AZPS | DN | 2022-01-25 | 1 | 4 | -91.483 | -47.483 | 0 | -44 | 0 | N | -91
FMM | 2022-03-18 | 2 | Weekday | AZPS | DN | 2022-03-04 | 2 | 4 | -96.551 | -22.051 | 0 | -74.5 | 0 | N | -96
FMM | 2022-03-18 | 3 | Weekday | AZPS | DN | 2022-03-04 | 3 | 3 | -52.0833 | 3.95 | 0 | -56.0333 | 0 | N | -52
FMM | 2022-03-18 | 4 | Weekday | AZPS | DN | 2022-02-09 | 4 | 4 | -70.6627 | 17.504 | 0 | -88.1667 | 0 | N | -70
FMM | 2022-03-18 | 5 | Weekday | AZPS | DN | 2022-02-09 | 5 | 3 | -72.7123 | -19.179 | 0 | -53.5333 | 0 | N | -72
FMM | 2022-03-18 | 6 | Weekday | AZPS | DN | 2022-02-18 | 7 | 1 | -76.0917 | -19.725 | 0 | -56.3667 | 0 | N | -76
FMM | 2022-03-18 | 7 | Weekday | AZPS | DN | 2022-02-18 | 7 | 2 | -82.108 | -23.608 | -2.8333 | -55.6667 | 0 | N | -82
FMM | 2022-03-18 | 8 | Weekday | AZPS | DN | 2022-03-09 | 8 | 2 | -145.212 | -80.012 | -35.2667 | -29.9333 | 0 | N | -145
FMM | 2022-03-18 | 9 | Weekday | AZPS | DN | 2022-02-07 | 9 | 2 | -188.4413 | -159.708 | 17.5333 | -46.2667 | 0 | N | -188
FMM | 2022-03-18 | 10 | Weekday | AZPS | DN | 2022-02-01 | 11 | 1 | -184.427 | -208.527 | 35.5 | -11.4 | 0 | N | -184
FMM | 2022-03-18 | 11 | Weekday | AZPS | DN | 2022-02-24 | 11 | 3 | -174.1423 | -111.209 | -65.9 | 2.9667 | 0 | N | -174
FMM | 2022-03-18 | 12 | Weekday | AZPS | DN | 2022-02-28 | 12 | 3 | -133.7507 | -44.584 | -87.1333 | -2.0333 | 0 | N | -133
FMM | 2022-03-18 | 13 | Weekday | AZPS | DN | 2022-01-21 | 13 | 3 | -147.7877 | -34.721 | -68.2 | -44.8667 | 0 | N | -147
FMM | 2022-03-18 | 14 | Weekday | AZPS | DN | 2022-02-23 | 14 | 4 | -108.1983 | -147.365 | 2.1 | 37.0667 | 0 | N | -108
FMM | 2022-03-18 | 15 | Weekday | AZPS | DN | 2022-02-11 | 15 | 3 | -84.9463 | -55.513 | -4.2667 | -25.1667 | 0 | N | -84
FMM | 2022-03-18 | 16 | Weekday | AZPS | DN | 2022-02-24 | 17 | 1 | -111.277 | -46.277 | 8.8667 | -73.8667 | 0 | N | -111
FMM | 2022-03-18 | 17 | Weekday | AZPS | DN | 2022-02-15 | 17 | 4 | -150.4847 | 84.082 | -173.5333 | -61.0333 | 0 | N | -150
FMM | 2022-03-18 | 18 | Weekday | AZPS | DN | 2022-03-03 | 19 | 1 | -122.4887 | -71.022 | -15.6667 | -35.8 | 0 | N | -122
FMM | 2022-03-18 | 19 | Weekday | AZPS | DN | 2022-02-11 | 19 | 2 | -99.5313 | -32.598 | -19 | -47.9333 | 0 | N | -99
FMM | 2022-03-18 | 20 | Weekday | AZPS | DN | 2022-03-16 | 20 | 4 | -57.8677 | -3.701 | -2 | -52.1667 | 0 | N | -57
FMM | 2022-03-18 | 21 | Weekday | AZPS | DN | 2022-02-22 | 21 | 4 | -65.2707 | -35.804 | 0 | -29.4667 | 0 | N | -65
FMM | 2022-03-18 | 22 | Weekday | AZPS | DN | 2022-03-11 | 22 | 3 | -64.1413 | 11.492 | -19 | -56.6333 | 0 | N | -64
FMM | 2022-03-18 | 23 | Weekday | AZPS | DN | 2022-01-28 | 23 | 3 | -106.2633 | -8.93 | 0 | -97.3333 | 0 | N | -106
FMM | 2022-03-18 | 24 | Weekday | AZPS | DN | 2022-01-29 | 1 | 1 | -69.3463 | -1.713 | 0 | -67.6333 | 0 | N | -69
FMM | 2022-03-18 | 1 | Weekday | BANC | UP | 2022-02-23 | 2 | 1 | 19.249 | 19.249 | 0 | 0 | 0 | N | 19
FMM | 2022-03-18 | 2 | Weekday | BANC | UP | 2022-02-23 | 3 | 1 | 10.427 | 10.427 | 0 | 0 | 0 | N | 10
FMM | 2022-03-18 | 3 | Weekday | BANC | UP | 2022-02-24 | 3 | 3 | 14.24 | 14.24 | 0 | 0 | 0 | N | 14
FMM | 2022-03-18 | 4 | Weekday | BANC | UP | 2022-02-03 | 4 | 3 | 15.522 | 15.522 | 0 | 0 | 0 | N | 15
FMM | 2022-03-18 | 5 | Weekday | BANC | UP | 2022-02-16 | 6 | 1 | 24.655 | 24.655 | 0 | 0 | 0 | N | 24
FMM | 2022-03-18 | 6 | Weekday | BANC | UP | 2022-02-10 | 7 | 1 | 31.132 | 31.132 | 0 | 0 | 0 | N | 31
FMM | 2022-03-18 | 7 | Weekday | BANC | UP | 2022-01-25 | 7 | 4 | 31.797 | 31.797 | 0 | 0 | 0 | N | 31
FMM | 2022-03-18 | 8 | Weekday | BANC | UP | 2022-02-02 | 8 | 4 | 34.9407 | 25.864 | 9.0767 | 0 | 0 | N | 34
FMM | 2022-03-18 | 9 | Weekday | BANC | UP | 2022-03-04 | 9 | 2 | 49.6973 | 26.944 | 22.7533 | 0 | 0 | N | 49
FMM | 2022-03-18 | 10 | Weekday | BANC | UP | 2022-02-09 | 10 | 3 | 45.1113 | 23.198 | 21.9133 | 0 | 0 | N | 45
FMM | 2022-03-18 | 11 | Weekday | BANC | UP | 2022-01-21 | 11 | 3 | 40.107 | 11.177 | 28.93 | 0 | 0 | N | 40
FMM | 2022-03-18 | 12 | Weekday | BANC | UP | 2022-03-07 | 12 | 4 | 75.499 | 49.449 | 26.05 | 0 | 0 | N | 75
FMM | 2022-03-18 | 13 | Weekday | BANC | UP | 2022-02-09 | 13 | 2 | 48.0477 | 36.241 | 11.8067 | 0 | 0 | N | 48
FMM | 2022-03-18 | 14 | Weekday | BANC | UP | 2022-01-31 | 14 | 4 | 35.5517 | 7.975 | 27.5767 | 0 | 0 | N | 35
FMM | 2022-03-18 | 15 | Weekday | BANC | UP | 2022-03-08 | 15 | 4 | 40.6563 | -1.157 | 41.8133 | 0 | 0 | N | 40
FMM | 2022-03-18 | 16 | Weekday | BANC | UP | 2022-03-02 | 16 | 4 | 45.635 | 33.345 | 12.29 | 0 | 0 | N | 45
FMM | 2022-03-18 | 17 | Weekday | BANC | UP | 2022-03-03 | 17 | 3 | 44.848 | 11.308 | 33.54 | 0 | 0 | N | 44
FMM | 2022-03-18 | 18 | Weekday | BANC | UP | 2022-02-15 | 18 | 3 | 37.2417 | 36.965 | 0.27667 | 0 | 0 | N | 37
FMM | 2022-03-18 | 19 | Weekday | BANC | UP | 2022-02-01 | 19 | 2 | 30.606 | 30.606 | 0 | 0 | 0 | N | 30
FMM | 2022-03-18 | 20 | Weekday | BANC | UP | 2022-02-15 | 20 | 2 | 22.943 | 22.943 | 0 | 0 | 0 | N | 22
FMM | 2022-03-18 | 21 | Weekday | BANC | UP | 2022-02-18 | 21 | 4 | 21.383 | 21.383 | 0 | 0 | 0 | N | 21
FMM | 2022-03-18 | 22 | Weekday | BANC | UP | 2022-01-31 | 23 | 1 | 26.389 | 26.389 | 0 | 0 | 0 | N | 26
FMM | 2022-03-18 | 23 | Weekday | BANC | UP | 2022-03-08 | 23 | 3 | 18.014 | 18.014 | 0 | 0 | 0 | N | 18
FMM | 2022-03-18 | 24 | Weekday | BANC | UP | 2022-02-01 | 24 | 4 | 16.075 | 16.075 | 0 | 0 | 0 | N | 16
FMM | 2022-03-18 | 1 | Weekday | BANC | DN | 2022-02-14 | 1 | 2 | -9.343 | -9.343 | 0 | 0 | 0 | N | -9
FMM | 2022-03-18 | 2 | Weekday | BANC | DN | 2022-01-31 | 2 | 4 | -7.271 | -7.271 | 0 | 0 | 0 | N | -7
FMM | 2022-03-18 | 3 | Weekday | BANC | DN | 2022-03-15 | 3 | 4 | -8.021 | -8.021 | 0 | 0 | 0 | N | -8
FMM | 2022-03-18 | 4 | Weekday | BANC | DN | 2022-01-28 | 5 | 1 | -8.254 | -8.254 | 0 | 0 | 0 | N | -8
FMM | 2022-03-18 | 5 | Weekday | BANC | DN | 2022-01-28 | 6 | 1 | -13.019 | -13.019 | 0 | 0 | 0 | N | -13
FMM | 2022-03-18 | 6 | Weekday | BANC | DN | 2022-03-15 | 7 | 1 | -26.795 | -26.795 | 0 | 0 | 0 | N | -26
FMM | 2022-03-18 | 7 | Weekday | BANC | DN | 2022-03-07 | 7 | 2 | -21.114 | -21.134 | 0.02 | 0 | 0 | N | -21
FMM | 2022-03-18 | 8 | Weekday | BANC | DN | 2022-03-02 | 8 | 3 | -33.4913 | -4.838 | -28.6533 | 0 | 0 | N | -33
FMM | 2022-03-18 | 9 | Weekday | BANC | DN | 2022-01-31 | 9 | 2 | -52.0347 | -12.988 | -39.0467 | 0 | 0 | N | -52
FMM | 2022-03-18 | 10 | Weekday | BANC | DN | 2022-03-03 | 10 | 3 | -62.3747 | -11.678 | -50.6967 | 0 | 0 | N | -62
FMM | 2022-03-18 | 11 | Weekday | BANC | DN | 2022-03-15 | 11 | 4 | -58.6543 | -24.101 | -34.5533 | 0 | 0 | N | -58
FMM | 2022-03-18 | 12 | Weekday | BANC | DN | 2022-03-14 | 12 | 4 | -47.2357 | -34.069 | -13.1667 | 0 | 0 | N | -47
FMM | 2022-03-18 | 13 | Weekday | BANC | DN | 2022-02-09 | 14 | 1 | -46.448 | -38.538 | -7.91 | 0 | 0 | N | -46
FMM | 2022-03-18 | 14 | Weekday | BANC | DN | 2022-03-03 | 15 | 1 | -98.2257 | -45.449 | -52.7767 | 0 | 0 | N | -88
FMM | 2022-03-18 | 15 | Weekday | BANC | DN | 2022-01-28 | 15 | 4 | -60.052 | -13.802 | -46.25 | 0 | 0 | N | -60
FMM | 2022-03-18 | 16 | Weekday | BANC | DN | 2022-01-28 | 16 | 2 | -40.2157 | -24.859 | -15.3567 | 0 | 0 | N | -40
FMM | 2022-03-18 | 17 | Weekday | BANC | DN | 2022-02-11 | 17 | 4 | -30.9663 | -34.333 | 3.3667 | 0 | 0 | N | -30
FMM | 2022-03-18 | 18 | Weekday | BANC | DN | 2022-01-28 | 18 | 4 | -41.616 | -41.616 | 0 | 0 | 0 | N | -41
FMM | 2022-03-18 | 19 | Weekday | BANC | DN | 2022-02-18 | 19 | 4 | -44.891 | -44.891 | 0 | 0 | 0 | N | -44
FMM | 2022-03-18 | 20 | Weekday | BANC | DN | 2022-03-03 | 20 | 2 | -24.208 | -24.208 | 0 | 0 | 0 | N | -24
FMM | 2022-03-18 | 21 | Weekday | BANC | DN | 2022-02-28 | 22 | 1 | -21.44 | -21.44 | 0 | 0 | 0 | N | -21
FMM | 2022-03-18 | 22 | Weekday | BANC | DN | 2022-03-08 | 22 | 3 | -13.472 | -13.472 | 0 | 0 | 0 | N | -13
FMM | 2022-03-18 | 23 | Weekday | BANC | DN | 2022-02-10 | 24 | 1 | -20.952 | -20.952 | 0 | 0 | 0 | N | -20
FMM | 2022-03-18 | 24 | Weekday | BANC | DN | 2022-02-16 | 24 | 4 | -14.924 | -14.924 | 0 | 0 | 0 | N | -14
FMM | 2022-03-18 | 1 | Weekday | BCHA | UP | 2022-02-25 | 2 | 1 | 159 | 146 | 0 | 13 | 0 | N | 159
FMM | 2022-03-18 | 2 | Weekday | BCHA | UP | 2022-02-21 | 2 | 3 | 120 | 116 | 0 | 4 | 0 | N | 120
FMM | 2022-03-18 | 3 | Weekday | BCHA | UP | 2022-03-07 | 3 | 2 | 135.667 | -18.333 | 0 | 154 | 0 | N | 135
FMM | 2022-03-18 | 4 | Weekday | BCHA | UP | 2022-01-20 | 4 | 4 | 111 | -12 | 0 | 123 | 0 | N | 111
FMM | 2022-03-18 | 5 | Weekday | BCHA | UP | 2022-02-10 | 5 | 3 | 116.667 | 86.667 | 0 | 30 | 0 | N | 116
FMM | 2022-03-18 | 6 | Weekday | BCHA | UP | 2022-01-21 | 6 | 3 | 197 | 175 | 0 | 22 | 0 | N | 197
FMM | 2022-03-18 | 7 | Weekday | BCHA | UP | 2022-02-11 | 8 | 1 | 203.333 | 203.333 | 0 | 0 | 0 | N | 203
FMM | 2022-03-18 | 8 | Weekday | BCHA | UP | 2022-02-22 | 8 | 3 | 189 | 184 | 0 | 5 | 0 | N | 189
FMM | 2022-03-18 | 9 | Weekday | BCHA | UP | 2022-01-26 | 9 | 4 | 137 | 70 | 0 | 67 | 0 | N | 137
FMM | 2022-03-18 | 10 | Weekday | BCHA | UP | 2022-02-17 | 10 | 3 | 175.333 | 165.333 | 0 | 10 | 0 | N | 175
FMM | 2022-03-18 | 11 | Weekday | BCHA | UP | 2022-02-08 | 11 | 4 | 136 | 188 | 0 | -52 | 0 | N | 136
FMM | 2022-03-18 | 12 | Weekday | BCHA | UP | 2022-02-08 | 12 | 3 | 136 | 143 | 0 | -7 | 0 | N | 136
FMM | 2022-03-18 | 13 | Weekday | BCHA | UP | 2022-02-23 | 13 | 4 | 148 | 114 | 0 | 34 | 0 | N | 148
FMM | 2022-03-18 | 14 | Weekday | BCHA | UP | 2022-02-02 | 15 | 1 | 173.333 | 65.333 | 0 | 108 | 0 | N | 173
FMM | 2022-03-18 | 15 | Weekday | BCHA | UP | 2022-02-25 | 16 | 1 | 123 | 114 | 0 | 9 | 0 | N | 123
FMM | 2022-03-18 | 16 | Weekday | BCHA | UP | 2022-02-02 | 16 | 4 | 149.666 | 140.666 | 0 | 9 | 0 | N | 149
FMM | 2022-03-18 | 17 | Weekday | BCHA | UP | 2022-03-14 | 17 | 4 | 196.666 | 97.666 | 0 | 99 | 0 | N | 196
FMM | 2022-03-18 | 18 | Weekday | BCHA | UP | 2022-02-15 | 18 | 4 | 234.333 | 211.333 | 0 | 23 | 0 | N | 234
FMM | 2022-03-18 | 19 | Weekday | BCHA | UP | 2022-03-14 | 19 | 2 | 216.666 | 144.666 | 0 | 72 | 0 | N | 216
FMM | 2022-03-18 | 20 | Weekday | BCHA | UP | 2022-02-24 | 20 | 3 | 198.666 | 185.666 | 0 | 13 | 0 | N | 198
FMM | 2022-03-18 | 21 | Weekday | BCHA | UP | 2022-01-20 | 21 | 3 | 182.666 | 130.666 | 0 | 52 | 0 | N | 182
FMM | 2022-03-18 | 22 | Weekday | BCHA | UP | 2022-03-07 | 22 | 3 | 151.667 | 135.667 | 0 | 16 | 0 | N | 151
FMM | 2022-03-18 | 23 | Weekday | BCHA | UP | 2022-03-01 | 23 | 4 | 154 | 149 | 0 | 5 | 0 | N | 154
FMM | 2022-03-18 | 24 | Weekday | BCHA | UP | 2022-03-14 | 24 | 3 | 134.667 | 103.667 | 0 | 31 | 0 | N | 134
FMM | 2022-03-18 | 1 | Weekday | BCHA | DN | 2022-02-28 | 1 | 3 | -148 | -134 | 0 | -14 | 0 | N | -148
FMM | 2022-03-18 | 2 | Weekday | BCHA | DN | 2022-03-16 | 2 | 4 | -111 | -127 | 0 | 16 | 0 | N | -111
FMM | 2022-03-18 | 3 | Weekday | BCHA | DN | 2022-03-14 | 3 | 3 | -126 | -109 | 0 | -17 | 0 | N | -126
FMM | 2022-03-18 | 4 | Weekday | BCHA | DN | 2022-02-08 | 4 | 3 | -133.333 | -40.333 | 0 | -93 | 0 | N | -133
FMM | 2022-03-18 | 5 | Weekday | BCHA | DN | 2022-02-07 | 5 | 4 | -141 | -123 | 0 | -18 | 0 | N | -141
FMM | 2022-03-18 | 6 | Weekday | BCHA | DN | 2022-03-15 | 7 | 1 | -180 | -154 | 0 | -26 | 0 | N | -180
FMM | 2022-03-18 | 7 | Weekday | BCHA | DN | 2022-01-20 | 8 | 1 | -170.334 | -197.334 | 0 | 27 | 0 | N | -170
FMM | 2022-03-18 | 8 | Weekday | BCHA | DN | 2022-02-03 | 8 | 2 | -158.334 | -162.334 | 0 | 4 | 0 | N | -158
FMM | 2022-03-18 | 9 | Weekday | BCHA | DN | 2022-02-11 | 9 | 2 | -209.667 | -169.667 | 0 | -40 | 0 | N | -209
FMM | 2022-03-18 | 10 | Weekday | BCHA | DN | 2022-03-03 | 10 | 4 | -141.667 | -132.667 | 0 | -9 | 0 | N | -141
FMM | 2022-03-18 | 11 | Weekday | BCHA | DN | 2022-02-21 | 11 | 3 | -174.334 | -159.334 | 0 | -15 | 0 | N | -174
FMM | 2022-03-18 | 12 | Weekday | BCHA | DN | 2022-03-11 | 12 | 4 | -169 | -167 | 0 | -2 | 0 | N | -169
FMM | 2022-03-18 | 13 | Weekday | BCHA | DN | 2022-02-11 | 13 | 4 | -149.667 | -91.667 | 0 | -58 | 0 | N | -149
FMM | 2022-03-18 | 14 | Weekday | BCHA | DN | 2022-03-07 | 14 | 2 | -146.334 | -131.334 | 0 | -15 | 0 | N | -146
FMM | 2022-03-18 | 15 | Weekday | BCHA | DN | 2022-02-24 | 15 | 2 | -180.334 | -172.334 | 0 | -8 | 0 | N | -180
FMM | 2022-03-18 | 16 | Weekday | BCHA | DN | 2022-02-04 | 16 | 4 | -200.334 | -160.334 | 0 | -40 | 0 | N | -200
FMM | 2022-03-18 | 17 | Weekday | BCHA | DN | 2022-02-14 | 17 | 3 | -190.334 | -147.334 | 0 | -43 | 0 | N | -190
FMM | 2022-03-18 | 18 | Weekday | BCHA | DN | 2022-02-25 | 18 | 3 | -208.667 | -189.667 | 0 | -19 | 0 | N | -208
FMM | 2022-03-18 | 19 | Weekday | BCHA | DN | 2022-02-28 | 19 | 3 | -162.334 | -150.334 | 0 | -12 | 0 | N | -162
FMM | 2022-03-18 | 20 | Weekday | BCHA | DN | 2022-02-23 | 20 | 3 | -153.67 | -151.67 | 0 | -2 | 0 | N | -153
FMM | 2022-03-18 | 21 | Weekday | BCHA | DN | 2022-03-16 | 21 | 3 | -225 | -230 | 0 | 5 | 0 | N | -225
FMM | 2022-03-18 | 22 | Weekday | BCHA | DN | 2022-02-18 | 22 | 3 | -137 | -27 | 0 | -110 | 0 | N | -137
FMM | 2022-03-18 | 23 | Weekday | BCHA | DN | 2022-03-02 | 23 | 4 | -166.333 | -163.333 | 0 | -3 | 0 | N | -166
FMM | 2022-03-18 | 24 | Weekday | BCHA | DN | 2022-02-07 | 24 | 3 | -140 | -52 | 0 | -88 | 0 | N | -140
FMM | 2022-03-18 | 1 | Weekday | CISO | UP | 2022-03-10 | 1 | 4 | 866.9605 | 87.76 | 0 | 779.2005 | 0 | N | 866
FMM | 2022-03-18 | 2 | Weekday | CISO | UP | 2022-01-25 | 2 | 3 | 736.25 | 191.92 | 0 | 544.33 | 0 | N | 736
FMM | 2022-03-18 | 3 | Weekday | CISO | UP | 2022-01-25 | 3 | 3 | 645.5923 | 38.44 | 0 | 607.1523 | 0 | N | 645
FMM | 2022-03-18 | 4 | Weekday | CISO | UP | 2022-02-15 | 4 | 2 | 660.4082 | 25.36 | 0 | 635.0482 | 0 | N | 660
FMM | 2022-03-18 | 5 | Weekday | CISO | UP | 2022-02-21 | 5 | 3 | 740.8852 | 208.08 | 0 | 532.8052 | 0 | N | 740
FMM | 2022-03-18 | 6 | Weekday | CISO | UP | 2022-02-21 | 6 | 3 | 791.6385 | 227.7 | 0 | 563.9385 | 0 | N | 791
FMM | 2022-03-18 | 7 | Weekday | CISO | UP | 2022-03-10 | 7 | 3 | 957.1736 | 15.24 | 504.2421 | 437.6915 | 0 | N | 957
FMM | 2022-03-18 | 8 | Weekday | CISO | UP | 2022-02-01 | 9 | 1 | 1808.0065 | 208.67 | 1001.8962 | 597.4403 | 0 | N | 1808
FMM | 2022-03-18 | 9 | Weekday | CISO | UP | 2022-01-25 | 9 | 2 | 1307.9644 | 368.85 | 306.4754 | 632.639 | 0 | N | 1307
FMM | 2022-03-18 | 10 | Weekday | CISO | UP | 2022-03-16 | 10 | 2 | 1033.5144 | -69.52 | 9.7922 | 1093.2422 | 0 | N | 1033
FMM | 2022-03-18 | 11 | Weekday | CISO | UP | 2022-02-08 | 11 | 2 | 624.8039 | 204.16 | 371.4372 | 49.2067 | 0 | N | 624
FMM | 2022-03-18 | 12 | Weekday | CISO | UP | 2022-02-23 | 13 | 1 | 1107.396 | 226.47 | 264.7596 | 616.1665 | 0 | N | 1107
FMM | 2022-03-18 | 13 | Weekday | CISO | UP | 2022-03-10 | 14 | 1 | 900.4703 | -10.96 | 421.4306 | 489.9997 | 0 | N | 900
FMM | 2022-03-18 | 14 | Weekday | CISO | UP | 2022-02-21 | 15 | 1 | 1050.7047 | 129.2 | 94.3573 | 827.1473 | 0 | N | 1050
FMM | 2022-03-18 | 15 | Weekday | CISO | UP | 2022-02-22 | 15 | 2 | 1155.8843 | 325.35 | 831.1533 | -0.619 | 0 | N | 1155
FMM | 2022-03-18 | 16 | Weekday | CISO | UP | 2022-02-09 | 17 | 1 | 1116.6915 | 85.08 | 759.9561 | 271.6554 | 0 | N | 1116
FMM | 2022-03-18 | 17 | Weekday | CISO | UP | 2022-03-02 | 17 | 4 | 1205.8898 | 309.93 | 768.8123 | 127.1476 | 0 | N | 1205
FMM | 2022-03-18 | 18 | Weekday | CISO | UP | 2022-03-15 | 18 | 3 | 1269.3607 | 211.57 | 1010.0503 | 47.7405 | 0 | N | 1269
FMM | 2022-03-18 | 19 | Weekday | CISO | UP | 2022-02-16 | 19 | 4 | 643.2176 | -197.45 | 0 | 840.6676 | 0 | N | 643
FMM | 2022-03-18 | 20 | Weekday | CISO | UP | 2022-03-09 | 20 | 2 | 762.466 | 8.12 | 0 | 754.346 | 0 | N | 762
FMM | 2022-03-18 | 21 | Weekday | CISO | UP | 2022-02-09 | 22 | 1 | 653.7463 | 220.72 | 0 | 433.0263 | 0 | N | 653
FMM | 2022-03-18 | 22 | Weekday | CISO | UP | 2022-02-15 | 22 | 2 | 864.333 | 157.05 | 0 | 707.283 | 0 | N | 864
FMM | 2022-03-18 | 23 | Weekday | CISO | UP | 2022-03-08 | 23 | 4 | 663.5797 | 242.55 | 0 | 421.0297 | 0 | N | 663
FMM | 2022-03-18 | 24 | Weekday | CISO | UP | 2022-01-21 | 24 | 4 | 705.4508 | 174.79 | 0 | 530.6608 | 0 | N | 705
FMM | 2022-03-18 | 1 | Weekday | CISO | DN | 2022-03-04 | 2 | 1 | -390.833 | 5.77 | 0 | -396.603 | 0 | N | -390
FMM | 2022-03-18 | 2 | Weekday | CISO | DN | 2022-02-15 | 2 | 4 | -450.7724 | -82.56 | 0 | -368.2124 | 0 | N | -450
FMM | 2022-03-18 | 3 | Weekday | CISO | DN | 2022-03-14 | 3 | 3 | -370.7165 | -56.64 | 0 | -314.0765 | 0 | N | -370
FMM | 2022-03-18 | 4 | Weekday | CISO | DN | 2022-02-17 | 5 | 1 | -264.3114 | -62.19 | 0 | -202.1214 | 0 | N | -264
FMM | 2022-03-18 | 5 | Weekday | CISO | DN | 2022-01-31 | 6 | 1 | -426.9601 | -199.1 | 0 | -227.8601 | 0 | N | -426
FMM | 2022-03-18 | 6 | Weekday | CISO | DN | 2022-03-07 | 7 | 1 | -526.8973 | -142.88 | 38.0033 | -422.0207 | 0 | N | -526
FMM | 2022-03-18 | 7 | Weekday | CISO | DN | 2022-02-17 | 8 | 1 | -458.5246 | 187.35 | -384.5149 | -261.3597 | 0 | N | -458
FMM | 2022-03-18 | 8 | Weekday | CISO | DN | 2022-02-28 | 8 | 3 | -1202.7749 | -240.85 | -863.3615 | -98.5634 | 0 | N | -1202
FMM | 2022-03-18 | 9 | Weekday | CISO | DN | 2022-02-01 | 10 | 1 | -1305.7339 | -262.95 | -1086.3454 | 43.5615 | 0 | N | -1305
FMM | 2022-03-18 | 10 | Weekday | CISO | DN | 2022-02-14 | 10 | 4 | -1031.8698 | -145.31 | -247.7344 | -638.8254 | 0 | N | -1031
FMM | 2022-03-18 | 11 | Weekday | CISO | DN | 2022-02-14 | 12 | 1 | -1140.1706 | -121.79 | -237.1975 | -781.1831 | 0 | N | -1140
FMM | 2022-03-18 | 12 | Weekday | CISO | DN | 2022-01-28 | 12 | 3 | -1223.0848 | -239.24 | -1127.7132 | 143.8684 | 0 | N | -1223
FMM | 2022-03-18 | 13 | Weekday | CISO | DN | 2022-03-15 | 14 | 1 | -903.9338 | 22.81 | -514.916 | -411.8278 | 0 | N | -903
FMM | 2022-03-18 | 14 | Weekday | CISO | DN | 2022-03-15 | 14 | 3 | -1148.3657 | -323.61 | -379.9131 | -444.8426 | 0 | N | -1148
FMM | 2022-03-18 | 15 | Weekday | CISO | DN | 2022-03-04 | 15 | 2 | -746.354 | -446.07 | -110.686 | -189.598 | 0 | N | -746
FMM | 2022-03-18 | 16 | Weekday | CISO | DN | 2022-02-04 | 17 | 1 | -1149.2593 | -170.87 | -1077.1256 | 98.7362 | 0 | N | -1149
FMM | 2022-03-18 | 17 | Weekday | CISO | DN | 2022-02-24 | 17 | 3 | -1263.3099 | -208.6 | -1034.7572 | -19.9527 | 0 | N | -1263
FMM | 2022-03-18 | 18 | Weekday | CISO | DN | 2022-02-22 | 18 | 4 | -776.7685 | -295.14 | -3.1648 | -478.4636 | 0 | N | -776
FMM | 2022-03-18 | 19 | Weekday | CISO | DN | 2022-01-31 | 19 | 4 | -642.383 | -218.14 | 0 | -424.243 | 0 | N | -642
FMM | 2022-03-18 | 20 | Weekday | CISO | DN | 2022-03-15 | 20 | 4 | -509.0645 | -169.94 | 0 | -339.1245 | 0 | N | -509
FMM | 2022-03-18 | 21 | Weekday | CISO | DN | 2022-02-28 | 21 | 2 | -299.637 | -67.49 | 0 | -232.147 | 0 | N | -299
FMM | 2022-03-18 | 22 | Weekday | CISO | DN | 2022-02-11 | 22 | 2 | -271.512 | -123.86 | 0 | -147.652 | 0 | N | -271
FMM | 2022-03-18 | 23 | Weekday | CISO | DN | 2022-01-27 | 23 | 2 | -439.2582 | -103.9 | 0 | -335.3582 | 0 | N | -439
FMM | 2022-03-18 | 24 | Weekday | CISO | DN | 2022-03-03 | 24 | 4 | -217.1953 | -19.73 | 0 | -197.4653 | 0 | N | -217
FMM | 2022-03-18 | 1 | Weekday | IPCO | UP | 2022-02-17 | 2 | 1 | 53.3527 | 10.496 | 0 | 42.8567 | 0 | N | 53
FMM | 2022-03-18 | 2 | Weekday | IPCO | UP | 2022-02-17 | 2 | 4 | 88.499 | 15.559 | 0 | 72.94 | 0 | N | 88
FMM | 2022-03-18 | 3 | Weekday | IPCO | UP | 2022-02-16 | 4 | 1 | 76.1183 | -3.415 | 0 | 79.5333 | 0 | N | 76
FMM | 2022-03-18 | 4 | Weekday | IPCO | UP | 2022-02-08 | 4 | 4 | 68.779 | 16.489 | 0 | 52.29 | 0 | N | 68
FMM | 2022-03-18 | 5 | Weekday | IPCO | UP | 2022-01-21 | 5 | 2 | 65.6743 | 3.921 | 0 | 61.7533 | 0 | N | 65
FMM | 2022-03-18 | 6 | Weekday | IPCO | UP | 2022-01-21 | 6 | 3 | 69.477 | -14.023 | 0 | 83.5 | 0 | N | 69
FMM | 2022-03-18 | 7 | Weekday | IPCO | UP | 2022-03-01 | 8 | 1 | 84.5543 | 14.471 | -1.3533 | 71.4367 | 0 | N | 84
FMM | 2022-03-18 | 8 | Weekday | IPCO | UP | 2022-03-15 | 9 | 1 | 140.451 | 32.761 | -17.3633 | 125.0533 | 0 | N | 140
FMM | 2022-03-18 | 9 | Weekday | IPCO | UP | 2022-02-03 | 10 | 1 | 111.74 | 7.63 | 51.8733 | 52.2367 | 0 | N | 111
FMM | 2022-03-18 | 10 | Weekday | IPCO | UP | 2022-02-03 | 10 | 4 | 130.4327 | 29.086 | 47.14 | 54.2067 | 0 | N | 130
FMM | 2022-03-18 | 11 | Weekday | IPCO | UP | 2022-03-03 | 11 | 4 | 138.7677 | 19.601 | 31.0133 | 88.1533 | 0 | N | 138
FMM | 2022-03-18 | 12 | Weekday | IPCO | UP | 2022-03-03 | 12 | 2 | 85.081 | -6.819 | 30.7833 | 61.1167 | 0 | N | 85
FMM | 2022-03-18 | 13 | Weekday | IPCO | UP | 2022-02-11 | 14 | 1 | 64.324 | 22.994 | 13.8567 | 27.4733 | 0 | N | 64
FMM | 2022-03-18 | 14 | Weekday | IPCO | UP | 2022-02-28 | 14 | 4 | 115.1913 | 13.608 | 45.6433 | 55.94 | 0 | N | 115
FMM | 2022-03-18 | 15 | Weekday | IPCO | UP | 2022-03-14 | 15 | 3 | 90.2127 | 12.546 | 33.7533 | 43.9133 | 0 | N | 90
FMM | 2022-03-18 | 16 | Weekday | IPCO | UP | 2022-02-28 | 16 | 2 | 94.7423 | 1.269 | 31.83 | 61.6433 | 0 | N | 94
FMM | 2022-03-18 | 17 | Weekday | IPCO | UP | 2022-02-21 | 18 | 1 | 107.2097 | 10.253 | 10.88 | 86.0767 | 0 | N | 107
FMM | 2022-03-18 | 18 | Weekday | IPCO | UP | 2022-01-27 | 18 | 3 | 110.9973 | 72.034 | 0 | 38.9633 | 0 | N | 110
FMM | 2022-03-18 | 19 | Weekday | IPCO | UP | 2022-03-09 | 19 | 2 | 81.2807 | 25.284 | 0 | 55.9967 | 0 | N | 81
FMM | 2022-03-18 | 20 | Weekday | IPCO | UP | 2022-02-18 | 21 | 1 | 77.3097 | 19.233 | 0 | 58.0767 | 0 | N | 77
FMM | 2022-03-18 | 21 | Weekday | IPCO | UP | 2022-03-09 | 21 | 4 | 102.207 | 15.827 | 0 | 86.38 | 0 | N | 102
FMM | 2022-03-18 | 22 | Weekday | IPCO | UP | 2022-01-27 | 22 | 4 | 75.4373 | 28.904 | 0 | 46.5333 | 0 | N | 75
FMM | 2022-03-18 | 23 | Weekday | IPCO | UP | 2022-03-09 | 23 | 4 | 72.181 | -8.609 | 0 | 80.79 | 0 | N | 72
FMM | 2022-03-18 | 24 | Weekday | IPCO | UP | 2022-01-28 | 24 | 3 | 86.4763 | 6.343 | 0 | 80.1333 | 0 | N | 86
FMM | 2022-03-18 | 1 | Weekday | IPCO | DN | 2022-02-21 | 2 | 1 | -136.835 | 12.115 | 0 | -148.95 | 0 | N | -136
FMM | 2022-03-18 | 2 | Weekday | IPCO | DN | 2022-02-21 | 2 | 4 | -142.9337 | 16.043 | 0 | -158.9767 | 0 | N | -142
FMM | 2022-03-18 | 3 | Weekday | IPCO | DN | 2022-03-16 | 4 | 1 | -125.118 | -23.948 | 0 | -101.17 | 0 | N | -125
FMM | 2022-03-18 | 4 | Weekday | IPCO | DN | 2022-03-16 | 5 | 1 | -162.44 | -3.51 | 0 | -158.93 | 0 | N | -162
FMM | 2022-03-18 | 5 | Weekday | IPCO | DN | 2022-03-16 | 5 | 2 | -137.6107 | 6.906 | 0 | -144.5167 | 0 | N | -137
FMM | 2022-03-18 | 6 | Weekday | IPCO | DN | 2022-03-16 | 6 | 4 | -174.1117 | 8.225 | 0 | -182.3367 | 0 | N | -174
FMM | 2022-03-18 | 7 | Weekday | IPCO | DN | 2022-02-11 | 7 | 2 | -147.2023 | -12.639 | 0 | -134.5633 | 0 | N | -147
FMM | 2022-03-18 | 8 | Weekday | IPCO | DN | 2022-02-17 | 8 | 4 | -120.9387 | -3.452 | -56.0667 | -61.42 | 0 | N | -120
FMM | 2022-03-18 | 9 | Weekday | IPCO | DN | 2022-02-11 | 10 | 1 | -169.9403 | -59.327 | 8.34 | -118.9533 | 0 | N | -169
FMM | 2022-03-18 | 10 | Weekday | IPCO | DN | 2022-03-09 | 10 | 3 | -150.6293 | -32.706 | -43.2133 | -74.71 | 0 | N | -150
FMM | 2022-03-18 | 11 | Weekday | IPCO | DN | 2022-03-16 | 11 | 4 | -144.9393 | -18.376 | -65.2067 | -61.3567 | 0 | N | -144
FMM | 2022-03-18 | 12 | Weekday | IPCO | DN | 2022-02-22 | 12 | 3 | -121.9767 | 29.82 | -19.4933 | -132.3033 | 0 | N | -121
FMM | 2022-03-18 | 13 | Weekday | IPCO | DN | 2022-02-22 | 13 | 2 | -154.2523 | 8.341 | 2.88 | -165.4733 | 0 | N | -154
FMM | 2022-03-18 | 14 | Weekday | IPCO | DN | 2022-02-15 | 15 | 1 | -177.3053 | -7.452 | -39.3367 | -130.5167 | 0 | N | -177
FMM | 2022-03-18 | 15 | Weekday | IPCO | DN | 2022-02-18 | 16 | 1 | -207.0987 | -5.732 | -80.3133 | -121.0533 | 0 | N | -207
FMM | 2022-03-18 | 16 | Weekday | IPCO | DN | 2022-03-07 | 16 | 4 | -197.3523 | 10.911 | -54.5133 | -153.75 | 0 | N | -197
FMM | 2022-03-18 | 17 | Weekday | IPCO | DN | 2022-03-16 | 18 | 1 | -154.3653 | 10.568 | -27.17 | -137.7633 | 0 | N | -154
FMM | 2022-03-18 | 18 | Weekday | IPCO | DN | 2022-02-14 | 18 | 4 | -186.108 | -93.158 | 0 | -92.95 | 0 | N | -186
FMM | 2022-03-18 | 19 | Weekday | IPCO | DN | 2022-03-16 | 19 | 2 | -141.9043 | 8.039 | 18.5533 | -168.4967 | 0 | N | -141
FMM | 2022-03-18 | 20 | Weekday | IPCO | DN | 2022-03-03 | 20 | 3 | -201.8453 | 10.588 | 0 | -212.4333 | 0 | N | -201
FMM | 2022-03-18 | 21 | Weekday | IPCO | DN | 2022-03-03 | 21 | 4 | -222.3643 | 4.189 | 0 | -226.5533 | 0 | N | -222
FMM | 2022-03-18 | 22 | Weekday | IPCO | DN | 2022-02-01 | 22 | 4 | -160.899 | 13.371 | 0 | -174.27 | 0 | N | -160
FMM | 2022-03-18 | 23 | Weekday | IPCO | DN | 2022-03-03 | 23 | 4 | -116.025 | 19.935 | 0 | -135.96 | 0 | N | -116
FMM | 2022-03-18 | 24 | Weekday | IPCO | DN | 2022-03-04 | 1 | 1 | -145.841 | 6.279 | 0 | -152.12 | 0 | N | -145
FMM | 2022-03-18 | 1 | Weekday | LADWP | UP | 2022-01-28 | 2 | 1 | 63.917 | 4.143 | 0 | 59.774 | 0 | N | 63
FMM | 2022-03-18 | 2 | Weekday | LADWP | UP | 2022-02-17 | 3 | 1 | 99.7915 | 1.3 | 0 | 98.4915 | 0 | N | 99
FMM | 2022-03-18 | 3 | Weekday | LADWP | UP | 2022-01-26 | 3 | 3 | 78.275 | -0.065 | 0 | 78.34 | 0 | N | 78
FMM | 2022-03-18 | 4 | Weekday | LADWP | UP | 2022-03-03 | 5 | 1 | 78.6046 | -8.678 | 0 | 87.2826 | 0 | N | 78
FMM | 2022-03-18 | 5 | Weekday | LADWP | UP | 2022-03-04 | 5 | 2 | 83.3882 | -16.965 | 0 | 100.3532 | 0 | N | 83
FMM | 2022-03-18 | 6 | Weekday | LADWP | UP | 2022-02-17 | 6 | 3 | 79.5577 | 24.773 | 0 | 54.7847 | 0 | N | 79
FMM | 2022-03-18 | 7 | Weekday | LADWP | UP | 2022-02-21 | 7 | 4 | 123.0939 | 64.768 | 14.2806 | 44.0453 | 0 | N | 123
FMM | 2022-03-18 | 8 | Weekday | LADWP | UP | 2022-03-10 | 9 | 1 | 101.5161 | -1.557 | 96.1411 | 6.932 | 0 | N | 101
FMM | 2022-03-18 | 9 | Weekday | LADWP | UP | 2022-02-04 | 10 | 1 | 162.9992 | 10.478 | 96.4025 | 56.1187 | 0 | N | 162
FMM | 2022-03-18 | 10 | Weekday | LADWP | UP | 2022-02-04 | 10 | 3 | 168.4902 | 10.875 | 123.2177 | 34.3975 | 0 | N | 168
FMM | 2022-03-18 | 11 | Weekday | LADWP | UP | 2022-01-21 | 11 | 4 | 139.9599 | -23.768 | 132.2408 | 31.4871 | 0 | N | 139
FMM | 2022-03-18 | 12 | Weekday | LADWP | UP | 2022-01-31 | 12 | 2 | 92.5563 | 70.284 | 48.031 | -25.7587 | 0 | N | 92
FMM | 2022-03-18 | 13 | Weekday | LADWP | UP | 2022-02-23 | 13 | 2 | 118.9393 | 49.163 | 52.9761 | 16.8002 | 0 | N | 118
FMM | 2022-03-18 | 14 | Weekday | LADWP | UP | 2022-02-15 | 14 | 4 | 220.9697 | -24.787 | 265.3287 | -19.572 | 0 | N | 220
FMM | 2022-03-18 | 15 | Weekday | LADWP | UP | 2022-02-15 | 15 | 4 | 245.7618 | 1.162 | 185.653 | 58.9467 | 0 | N | 245
FMM | 2022-03-18 | 16 | Weekday | LADWP | UP | 2022-03-01 | 16 | 4 | 199.9736 | 49.929 | 152.4237 | -2.3791 | 0 | N | 199
FMM | 2022-03-18 | 17 | Weekday | LADWP | UP | 2022-01-31 | 18 | 1 | 155.6425 | 42.12 | 2.0985 | 111.424 | 0 | N | 155
FMM | 2022-03-18 | 18 | Weekday | LADWP | UP | 2022-02-24 | 19 | 1 | 116.8681 | 61.947 | 0 | 54.9211 | 0 | N | 116
FMM | 2022-03-18 | 19 | Weekday | LADWP | UP | 2022-02-02 | 19 | 2 | 133.6666 | 21.449 | 0 | 112.2176 | 0 | N | 133
FMM | 2022-03-18 | 20 | Weekday | LADWP | UP | 2022-02-01 | 20 | 3 | 103.0607 | 6.18 | 0 | 96.8807 | 0 | N | 103
FMM | 2022-03-18 | 21 | Weekday | LADWP | UP | 2022-03-16 | 21 | 4 | 126.1162 | 39.562 | 0 | 86.5542 | 0 | N | 126
FMM | 2022-03-18 | 22 | Weekday | LADWP | UP | 2022-02-07 | 22 | 2 | 81.6673 | 9.394 | 0 | 72.2733 | 0 | N | 81
FMM | 2022-03-18 | 23 | Weekday | LADWP | UP | 2022-02-23 | 23 | 2 | 99.725 | -38.232 | 0 | 137.957 | 0 | N | 99
FMM | 2022-03-18 | 24 | Weekday | LADWP | UP | 2022-03-16 | 24 | 3 | 120.7113 | 12.324 | 0 | 108.3873 | 0 | N | 120
FMM | 2022-03-18 | 1 | Weekday | LADWP | DN | 2022-01-24 | 1 | 3 | -76.094 | -20.992 | 0 | -55.102 | 0 | N | -76
FMM | 2022-03-18 | 2 | Weekday | LADWP | DN | 2022-02-16 | 2 | 2 | -91.1273 | -22.462 | 0 | -68.6653 | 0 | N | -91
FMM | 2022-03-18 | 3 | Weekday | LADWP | DN | 2022-02-28 | 4 | 1 | -64.0076 | 0.137 | 0 | -64.1446 | 0 | N | -64
FMM | 2022-03-18 | 4 | Weekday | LADWP | DN | 2022-02-21 | 5 | 1 | -56.4316 | 7.676 | 0 | -64.1076 | 0 | N | -56
FMM | 2022-03-18 | 5 | Weekday | LADWP | DN | 2022-01-24 | 5 | 3 | -63.7707 | 3.11 | 0 | -66.8807 | 0 | N | -63
FMM | 2022-03-18 | 6 | Weekday | LADWP | DN | 2022-03-07 | 6 | 4 | -108.0062 | -31.554 | 0 | -76.4522 | 0 | N | -108
FMM | 2022-03-18 | 7 | Weekday | LADWP | DN | 2022-02-24 | 7 | 4 | -117.4166 | 16.552 | -21.2604 | -112.7082 | 0 | N | -117
FMM | 2022-03-18 | 8 | Weekday | LADWP | DN | 2022-03-04 | 8 | 4 | -167.6397 | -6.623 | -194.4264 | 33.4097 | 0 | N | -167
FMM | 2022-03-18 | 9 | Weekday | LADWP | DN | 2022-01-28 | 9 | 4 | -171.9875 | -6.179 | -132.9649 | -32.8437 | 0 | N | -171
FMM | 2022-03-18 | 10 | Weekday | LADWP | DN | 2022-03-03 | 10 | 4 | -252.8999 | 30.953 | -279.5919 | -4.261 | 0 | N | -252
FMM | 2022-03-18 | 11 | Weekday | LADWP | DN | 2022-02-23 | 11 | 3 | -212.5186 | -24.142 | -125.2607 | -63.116 | 0 | N | -212
FMM | 2022-03-18 | 12 | Weekday | LADWP | DN | 2022-01-21 | 12 | 4 | -214.3391 | -29.592 | -115.9364 | -68.8107 | 0 | N | -214
FMM | 2022-03-18 | 13 | Weekday | LADWP | DN | 2022-02-21 | 14 | 1 | -216.9791 | -57.973 | -112.3399 | -46.6661 | 0 | N | -216
FMM | 2022-03-18 | 14 | Weekday | LADWP | DN | 2022-02-23 | 14 | 3 | -175.8819 | 2.734 | -94.7291 | -83.8868 | 0 | N | -175
FMM | 2022-03-18 | 15 | Weekday | LADWP | DN | 2022-01-21 | 16 | 1 | -158.811 | 8.093 | -11.514 | -155.3901 | 0 | N | -158
FMM | 2022-03-18 | 16 | Weekday | LADWP | DN | 2022-03-09 | 17 | 1 | -189.8205 | -2.943 | -154.9058 | -31.9717 | 0 | N | -189
FMM | 2022-03-18 | 17 | Weekday | LADWP | DN | 2022-02-23 | 17 | 3 | -138.2567 | -61.883 | -112.3873 | 36.0136 | 0 | N | -138
FMM | 2022-03-18 | 18 | Weekday | LADWP | DN | 2022-02-11 | 18 | 3 | -105.7608 | -76.385 | -0.1953 | -29.1805 | 0 | N | -105
FMM | 2022-03-18 | 19 | Weekday | LADWP | DN | 2022-02-14 | 19 | 3 | -193.4952 | -10.858 | 0 | -182.6372 | 0 | N | -193
FMM | 2022-03-18 | 20 | Weekday | LADWP | DN | 2022-02-22 | 20 | 4 | -145.3319 | 22.752 | 0 | -168.0839 | 0 | N | -145
FMM | 2022-03-18 | 21 | Weekday | LADWP | DN | 2022-01-27 | 21 | 2 | -99.4335 | 6.574 | 0 | -106.0075 | 0 | N | -99
FMM | 2022-03-18 | 22 | Weekday | LADWP | DN | 2022-02-09 | 22 | 4 | -134.4967 | -16.294 | 0 | -118.2027 | 0 | N | -134
FMM | 2022-03-18 | 23 | Weekday | LADWP | DN | 2022-01-21 | 23 | 3 | -94.1876 | -1.888 | 0 | -92.2996 | 0 | N | -94
FMM | 2022-03-18 | 24 | Weekday | LADWP | DN | 2022-03-15 | 24 | 3 | -100.409 | -13.599 | 0 | -86.81 | 0 | N | -100
FMM | 2022-03-18 | 1 | Weekday | NEVP | UP | 2022-01-28 | 1 | 2 | 37.9593 | -0.994 | 0 | 38.9533 | 0 | N | 37
FMM | 2022-03-18 | 2 | Weekday | NEVP | UP | 2022-02-16 | 2 | 3 | 31.49 | 9.02 | 0 | 22.47 | 0 | N | 31
FMM | 2022-03-18 | 3 | Weekday | NEVP | UP | 2022-02-14 | 3 | 4 | 29.07 | 26.71 | 0 | 2.36 | 0 | N | 29
FMM | 2022-03-18 | 4 | Weekday | NEVP | UP | 2022-01-28 | 4 | 2 | 29.956 | 19.746 | 0 | 10.21 | 0 | N | 29
FMM | 2022-03-18 | 5 | Weekday | NEVP | UP | 2022-03-03 | 6 | 1 | 37.921 | 26.391 | 0 | 11.53 | 0 | N | 37
FMM | 2022-03-18 | 6 | Weekday | NEVP | UP | 2022-01-25 | 6 | 3 | 45.2567 | 26.13 | 0 | 19.1267 | 0 | N | 45
FMM | 2022-03-18 | 7 | Weekday | NEVP | UP | 2022-02-16 | 8 | 1 | 108.5923 | 8.969 | 95.31 | 4.3133 | 0 | N | 108
FMM | 2022-03-18 | 8 | Weekday | NEVP | UP | 2022-03-10 | 8 | 4 | 280.4583 | 94.285 | 190.2267 | -4.0533 | 0 | N | 280
FMM | 2022-03-18 | 9 | Weekday | NEVP | UP | 2022-02-23 | 9 | 2 | 395.605 | 66.895 | 321.9 | 6.81 | 0 | Y | 332
FMM | 2022-03-18 | 10 | Weekday | NEVP | UP | 2022-03-10 | 10 | 2 | 203.1223 | 9.849 | 201.7733 | -8.5 | 0 | N | 203
FMM | 2022-03-18 | 11 | Weekday | NEVP | UP | 2022-03-03 | 11 | 3 | 160.8613 | 139.278 | 18.8933 | 2.69 | 0 | N | 160
FMM | 2022-03-18 | 12 | Weekday | NEVP | UP | 2022-02-01 | 12 | 2 | 209.8713 | 98.448 | 117.7633 | -6.34 | 0 | N | 209
FMM | 2022-03-18 | 13 | Weekday | NEVP | UP | 2022-02-22 | 13 | 3 | 251.643 | 105.093 | 135.9067 | 10.6433 | 0 | N | 251
FMM | 2022-03-18 | 14 | Weekday | NEVP | UP | 2022-03-14 | 14 | 3 | 244.9224 | 57.559 | 184.6934 | 2.67 | 0 | N | 244
FMM | 2022-03-18 | 15 | Weekday | NEVP | UP | 2022-03-03 | 15 | 4 | 295.8993 | 130.286 | 176.8433 | -11.23 | 0 | N | 295
FMM | 2022-03-18 | 16 | Weekday | NEVP | UP | 2022-02-21 | 17 | 1 | 267.5563 | 10.363 | 246.8267 | 10.3667 | 0 | N | 267
FMM | 2022-03-18 | 17 | Weekday | NEVP | UP | 2022-02-17 | 17 | 4 | 227.8443 | 179.891 | 48.3167 | -0.36333 | 0 | N | 227
FMM | 2022-03-18 | 18 | Weekday | NEVP | UP | 2022-03-16 | 18 | 2 | 156.3157 | 127.959 | 4.0633 | 24.2933 | 0 | N | 156
FMM | 2022-03-18 | 19 | Weekday | NEVP | UP | 2022-03-03 | 19 | 2 | 68.986 | 34.396 | 0 | 34.59 | 0 | N | 68
FMM | 2022-03-18 | 20 | Weekday | NEVP | UP | 2022-02-01 | 20 | 2 | 59.6507 | 47.384 | 0 | 12.2667 | 0 | N | 59
FMM | 2022-03-18 | 21 | Weekday | NEVP | UP | 2022-02-21 | 21 | 2 | 82.248 | 74.128 | 0 | 8.12 | 0 | N | 82
FMM | 2022-03-18 | 22 | Weekday | NEVP | UP | 2022-02-16 | 22 | 3 | 58.98 | -1.72 | 0 | 60.7 | 0 | N | 58
FMM | 2022-03-18 | 23 | Weekday | NEVP | UP | 2022-03-04 | 23 | 4 | 41.9457 | -1.981 | 0 | 43.9267 | 0 | N | 41
FMM | 2022-03-18 | 24 | Weekday | NEVP | UP | 2022-02-16 | 24 | 2 | 43.1427 | 6.586 | 0 | 36.5567 | 0 | N | 43
FMM | 2022-03-18 | 1 | Weekday | NEVP | DN | 2022-03-09 | 2 | 1 | -21.6987 | -0.312 | 0 | -21.3867 | 0 | N | -21
FMM | 2022-03-18 | 2 | Weekday | NEVP | DN | 2022-03-09 | 2 | 2 | -46.1067 | 1.25 | 0 | -47.3567 | 0 | N | -46
FMM | 2022-03-18 | 3 | Weekday | NEVP | DN | 2022-03-10 | 3 | 4 | -24.2207 | -8.964 | 0 | -15.2567 | 0 | N | -24
FMM | 2022-03-18 | 4 | Weekday | NEVP | DN | 2022-02-21 | 5 | 1 | -39.9273 | -8.234 | 0 | -31.6933 | 0 | N | -39
FMM | 2022-03-18 | 5 | Weekday | NEVP | DN | 2022-02-23 | 5 | 3 | -54.3263 | 22.777 | 0 | -77.1033 | 0 | N | -54
FMM | 2022-03-18 | 6 | Weekday | NEVP | DN | 2022-03-14 | 7 | 1 | -53.777 | -46.217 | 0 | -7.56 | 0 | N | -53
FMM | 2022-03-18 | 7 | Weekday | NEVP | DN | 2022-03-02 | 8 | 1 | -122.8607 | -9.914 | -115.6167 | 2.67 | 0 | N | -122
FMM | 2022-03-18 | 8 | Weekday | NEVP | DN | 2022-03-09 | 8 | 3 | -261.9103 | -28.267 | -229.88 | -3.7633 | 0 | N | -261
FMM | 2022-03-18 | 9 | Weekday | NEVP | DN | 2022-03-03 | 9 | 4 | -315.3117 | -50.845 | -274.8033 | 10.3367 | 0 | N | -315
FMM | 2022-03-18 | 10 | Weekday | NEVP | DN | 2022-03-03 | 10 | 4 | -386.7807 | -161.294 | -235.27 | 9.7833 | 0 | N | -386
FMM | 2022-03-18 | 11 | Weekday | NEVP | DN | 2022-01-21 | 11 | 3 | -342.5147 | -24.198 | -315.2967 | -3.02 | 0 | N | -342
FMM | 2022-03-18 | 12 | Weekday | NEVP | DN | 2022-02-18 | 12 | 4 | -265.126 | -103.706 | -158.5667 | -2.8533 | 0 | N | -265
FMM | 2022-03-18 | 13 | Weekday | NEVP | DN | 2022-02-15 | 13 | 3 | -159.0853 | -93.922 | -40.4767 | -24.6867 | 0 | N | -159
FMM | 2022-03-18 | 14 | Weekday | NEVP | DN | 2022-01-21 | 14 | 4 | -181.6157 | -22.809 | -156.3667 | -2.44 | 0 | N | -181
FMM | 2022-03-18 | 15 | Weekday | NEVP | DN | 2022-03-14 | 16 | 1 | -199.7227 | -23.916 | -176.84 | 1.0333 | 0 | N | -199
FMM | 2022-03-18 | 16 | Weekday | NEVP | DN | 2022-02-16 | 17 | 1 | -200.8557 | -19.709 | -119.5133 | -61.6333 | 0 | N | -200
FMM | 2022-03-18 | 17 | Weekday | NEVP | DN | 2022-03-15 | 18 | 1 | -134.3297 | -106.923 | -30.63 | 3.2233 | 0 | N | -134
FMM | 2022-03-18 | 18 | Weekday | NEVP | DN | 2022-01-20 | 18 | 4 | -91.3633 | -36.96 | 0 | -54.4033 | 0 | N | -91
FMM | 2022-03-18 | 19 | Weekday | NEVP | DN | 2022-02-22 | 19 | 3 | -118.3827 | -57.056 | 0 | -61.3267 | 0 | N | -118
FMM | 2022-03-18 | 20 | Weekday | NEVP | DN | 2022-03-02 | 20 | 2 | -44.0047 | -49.538 | 0 | 5.5333 | 0 | N | -44
FMM | 2022-03-18 | 21 | Weekday | NEVP | DN | 2022-02-11 | 21 | 3 | -33.2887 | 12.028 | 0 | -45.3167 | 0 | N | -33
FMM | 2022-03-18 | 22 | Weekday | NEVP | DN | 2022-01-31 | 22 | 3 | -41.4873 | 12.006 | 0 | -53.4933 | 0 | N | -41
FMM | 2022-03-18 | 23 | Weekday | NEVP | DN | 2022-02-03 | 24 | 1 | -43.262 | -32.602 | 0 | -10.66 | 0 | N | -43
FMM | 2022-03-18 | 24 | Weekday | NEVP | DN | 2022-02-03 | 24 | 4 | -40.7183 | -40.385 | 0 | -0.33333 | 0 | N | -40
FMM | 2022-03-18 | 1 | Weekday | NWMT | UP | 2022-02-15 | 2 | 1 | 67.282 | 5.212 | 0 | 62.07 | 0 | N | 67
FMM | 2022-03-18 | 2 | Weekday | NWMT | UP | 2022-02-25 | 2 | 2 | 66.1463 | 4.763 | 0 | 61.3833 | 0 | N | 66
FMM | 2022-03-18 | 3 | Weekday | NWMT | UP | 2022-01-21 | 3 | 2 | 72.8577 | -3.109 | 0 | 75.9667 | 0 | N | 72
FMM | 2022-03-18 | 4 | Weekday | NWMT | UP | 2022-02-01 | 4 | 3 | 74.101 | -2.719 | 0 | 76.82 | 0 | N | 74
FMM | 2022-03-18 | 5 | Weekday | NWMT | UP | 2022-03-02 | 5 | 2 | 90.5603 | 2.747 | 0 | 87.8133 | 0 | N | 90
FMM | 2022-03-18 | 6 | Weekday | NWMT | UP | 2022-03-02 | 7 | 1 | 69.5477 | -5.319 | 0.053333 | 74.8133 | 0 | N | 69
FMM | 2022-03-18 | 7 | Weekday | NWMT | UP | 2022-01-21 | 8 | 1 | 90.375 | -3.135 | 0.13667 | 93.3733 | 0 | N | 90
FMM | 2022-03-18 | 8 | Weekday | NWMT | UP | 2022-01-21 | 8 | 4 | 90.4803 | 1.837 | 0.016667 | 88.6267 | 0 | N | 90
FMM | 2022-03-18 | 9 | Weekday | NWMT | UP | 2022-01-21 | 10 | 1 | 92.9787 | 1.002 | -1.63 | 93.6067 | 0 | N | 92
FMM | 2022-03-18 | 10 | Weekday | NWMT | UP | 2022-03-16 | 10 | 4 | 75.649 | 16.129 | 0.97667 | 58.5433 | 0 | N | 75
FMM | 2022-03-18 | 11 | Weekday | NWMT | UP | 2022-02-10 | 11 | 2 | 59.157 | 11.857 | -0.43667 | 47.7367 | 0 | N | 59
FMM | 2022-03-18 | 12 | Weekday | NWMT | UP | 2022-02-07 | 13 | 1 | 75.4627 | 20.696 | 1.25 | 53.5167 | 0 | N | 75
FMM | 2022-03-18 | 13 | Weekday | NWMT | UP | 2022-02-16 | 13 | 4 | 91.4017 | 24.925 | 0.52333 | 65.9533 | 0 | N | 91
FMM | 2022-03-18 | 14 | Weekday | NWMT | UP | 2022-02-10 | 14 | 3 | 91.5003 | -25.543 | -0.11333 | 117.1567 | 0 | N | 91
FMM | 2022-03-18 | 15 | Weekday | NWMT | UP | 2022-02-18 | 15 | 4 | 89.2447 | -6.092 | 0.60333 | 94.7333 | 0 | N | 89
FMM | 2022-03-18 | 16 | Weekday | NWMT | UP | 2022-02-18 | 16 | 2 | 57.1737 | -2.923 | 0.61 | 59.4867 | 0 | N | 57
FMM | 2022-03-18 | 17 | Weekday | NWMT | UP | 2022-03-01 | 18 | 1 | 52.7317 | -10.365 | 0.96667 | 62.13 | 0 | N | 52
FMM | 2022-03-18 | 18 | Weekday | NWMT | UP | 2022-03-01 | 18 | 3 | 67.6917 | -11.715 | 0 | 79.4067 | 0 | N | 67
FMM | 2022-03-18 | 19 | Weekday | NWMT | UP | 2022-02-15 | 19 | 3 | 74.3997 | -20.267 | 0 | 94.6667 | 0 | N | 74
FMM | 2022-03-18 | 20 | Weekday | NWMT | UP | 2022-02-11 | 21 | 1 | 100.3223 | 22.679 | 0 | 77.6433 | 0 | N | 100
FMM | 2022-03-18 | 21 | Weekday | NWMT | UP | 2022-02-15 | 21 | 2 | 67.7813 | 2.758 | 0 | 65.0233 | 0 | N | 67
FMM | 2022-03-18 | 22 | Weekday | NWMT | UP | 2022-02-28 | 22 | 3 | 62.4953 | -13.318 | 0 | 75.8133 | 0 | N | 62
FMM | 2022-03-18 | 23 | Weekday | NWMT | UP | 2022-03-14 | 23 | 3 | 62.606 | 5.696 | 0 | 56.91 | 0 | N | 62
FMM | 2022-03-18 | 24 | Weekday | NWMT | UP | 2022-03-15 | 24 | 2 | 61.9577 | -6.509 | 0 | 68.4667 | 0 | N | 61
FMM | 2022-03-18 | 1 | Weekday | NWMT | DN | 2022-02-03 | 2 | 1 | -108.9527 | -7.116 | 0 | -101.8367 | 0 | N | -108
FMM | 2022-03-18 | 2 | Weekday | NWMT | DN | 2022-02-28 | 2 | 2 | -99.0753 | 6.198 | 0 | -105.2733 | 0 | N | -99
FMM | 2022-03-18 | 3 | Weekday | NWMT | DN | 2022-02-03 | 3 | 2 | -67.2147 | 5.972 | 0 | -73.1867 | 0 | N | -67
FMM | 2022-03-18 | 4 | Weekday | NWMT | DN | 2022-02-17 | 4 | 3 | -51.223 | -1.103 | 0 | -50.12 | 0 | N | -51
FMM | 2022-03-18 | 5 | Weekday | NWMT | DN | 2022-02-16 | 6 | 1 | -66.628 | 18.332 | 0 | -84.96 | 0 | N | -66
FMM | 2022-03-18 | 6 | Weekday | NWMT | DN | 2022-02-10 | 6 | 4 | -63.2973 | -28.074 | 0 | -35.2233 | 0 | N | -63
FMM | 2022-03-18 | 7 | Weekday | NWMT | DN | 2022-03-15 | 7 | 4 | -37.5453 | -14.422 | 0.22 | -23.3433 | 0 | N | -37
FMM | 2022-03-18 | 8 | Weekday | NWMT | DN | 2022-01-27 | 9 | 1 | -116.187 | -8.647 | -0.37 | -107.17 | 0 | N | -116
FMM | 2022-03-18 | 9 | Weekday | NWMT | DN | 2022-03-14 | 10 | 1 | -77.9877 | -10.591 | 0.60333 | -68 | 0 | N | -77
FMM | 2022-03-18 | 10 | Weekday | NWMT | DN | 2022-02-16 | 11 | 1 | -57.4103 | 3.533 | -2.4767 | -58.4667 | 0 | N | -57
FMM | 2022-03-18 | 11 | Weekday | NWMT | DN | 2022-03-15 | 11 | 3 | -113.027 | 8.523 | 0.74667 | -122.2967 | 0 | N | -113
FMM | 2022-03-18 | 12 | Weekday | NWMT | DN | 2022-01-25 | 12 | 3 | -126.4897 | -11.173 | -0.78 | -114.5367 | 0 | N | -126
FMM | 2022-03-18 | 13 | Weekday | NWMT | DN | 2022-03-11 | 13 | 4 | -74.4753 | -15.972 | -0.46 | -58.0433 | 0 | N | -74
FMM | 2022-03-18 | 14 | Weekday | NWMT | DN | 2022-01-31 | 14 | 2 | -58.0533 | 2.19 | -0.41333 | -59.83 | 0 | N | -58
FMM | 2022-03-18 | 15 | Weekday | NWMT | DN | 2022-02-28 | 15 | 3 | -88.056 | -1.856 | 1.1667 | -87.3667 | 0 | N | -88
FMM | 2022-03-18 | 16 | Weekday | NWMT | DN | 2022-03-16 | 16 | 3 | -73.9933 | 0.02 | 0.49667 | -74.51 | 0 | N | -73
FMM | 2022-03-18 | 17 | Weekday | NWMT | DN | 2022-01-26 | 17 | 3 | -88.5203 | -15.397 | 0 | -73.1233 | 0 | N | -88
FMM | 2022-03-18 | 18 | Weekday | NWMT | DN | 2022-03-03 | 18 | 3 | -99.0947 | 5.502 | 0 | -104.5967 | 0 | N | -99
FMM | 2022-03-18 | 19 | Weekday | NWMT | DN | 2022-03-16 | 19 | 2 | -91.4377 | 9.229 | 1.4767 | -102.1433 | 0 | N | -91
FMM | 2022-03-18 | 20 | Weekday | NWMT | DN | 2022-03-01 | 20 | 4 | -62.1483 | -7.975 | 0 | -54.1733 | 0 | N | -62
FMM | 2022-03-18 | 21 | Weekday | NWMT | DN | 2022-03-14 | 21 | 3 | -49.493 | -3.723 | 0 | -45.77 | 0 | N | -49
FMM | 2022-03-18 | 22 | Weekday | NWMT | DN | 2022-03-11 | 23 | 1 | -63.0313 | -0.908 | 0 | -62.1233 | 0 | N | -63
FMM | 2022-03-18 | 23 | Weekday | NWMT | DN | 2022-02-14 | 23 | 3 | -75.8273 | 7.516 | 0 | -83.3433 | 0 | N | -75
FMM | 2022-03-18 | 24 | Weekday | NWMT | DN | 2022-02-18 | 24 | 4 | -75.0873 | 6.096 | 0 | -81.1833 | 0 | N | -75
FMM | 2022-03-18 | 1 | Weekday | PACE | UP | 2022-02-08 | 1 | 4 | 205.999 | 26.669 | 0 | 179.33 | 0 | N | 205
FMM | 2022-03-18 | 2 | Weekday | PACE | UP | 2022-02-01 | 2 | 3 | 304.651 | 8.861 | 0 | 295.79 | 0 | N | 304
FMM | 2022-03-18 | 3 | Weekday | PACE | UP | 2022-03-09 | 4 | 1 | 357.351 | 4.531 | 0 | 352.82 | 0 | N | 357
FMM | 2022-03-18 | 4 | Weekday | PACE | UP | 2022-02-15 | 5 | 1 | 330.63 | 22.19 | 0 | 308.44 | 0 | N | 330
FMM | 2022-03-18 | 5 | Weekday | PACE | UP | 2022-03-16 | 5 | 3 | 243.9493 | -42.254 | 0 | 286.2033 | 0 | N | 243
FMM | 2022-03-18 | 6 | Weekday | PACE | UP | 2022-02-08 | 6 | 2 | 220.9163 | -66.147 | 0 | 287.0633 | 0 | N | 220
FMM | 2022-03-18 | 7 | Weekday | PACE | UP | 2022-01-24 | 7 | 3 | 228.771 | -2.169 | 0 | 230.94 | 0 | N | 228
FMM | 2022-03-18 | 8 | Weekday | PACE | UP | 2022-02-21 | 8 | 2 | 454.4513 | 67.369 | 109.6756 | 277.4067 | 0 | N | 454
FMM | 2022-03-18 | 9 | Weekday | PACE | UP | 2022-03-09 | 9 | 2 | 453.4714 | 65.319 | 332.8858 | 55.2667 | 0 | N | 453
FMM | 2022-03-18 | 10 | Weekday | PACE | UP | 2022-02-15 | 10 | 3 | 244.0757 | 54.734 | 102.6217 | 86.72 | 0 | N | 244
FMM | 2022-03-18 | 11 | Weekday | PACE | UP | 2022-02-16 | 11 | 2 | 201.5652 | 43.566 | 121.0292 | 36.97 | 0 | N | 201
FMM | 2022-03-18 | 12 | Weekday | PACE | UP | 2022-03-15 | 12 | 4 | 186.508 | 51.368 | 55.2801 | 79.86 | 0 | N | 186
FMM | 2022-03-18 | 13 | Weekday | PACE | UP | 2022-01-27 | 13 | 3 | 182.4221 | -13.394 | 40.8861 | 154.93 | 0 | N | 182
FMM | 2022-03-18 | 14 | Weekday | PACE | UP | 2022-01-21 | 14 | 3 | 305.1384 | -1.857 | 151.5221 | 155.4733 | 0 | N | 305
FMM | 2022-03-18 | 15 | Weekday | PACE | UP | 2022-02-03 | 15 | 3 | 286.0219 | -26.136 | 90.8146 | 221.3433 | 0 | N | 286
FMM | 2022-03-18 | 16 | Weekday | PACE | UP | 2022-01-21 | 16 | 3 | 336.8007 | 23.274 | 77.1267 | 236.4 | 0 | N | 336
FMM | 2022-03-18 | 17 | Weekday | PACE | UP | 2022-02-25 | 17 | 2 | 352.7049 | 29.947 | 138.7545 | 184.0033 | 0 | N | 352
FMM | 2022-03-18 | 18 | Weekday | PACE | UP | 2022-01-26 | 18 | 2 | 287.7133 | 29.5 | 0 | 258.2133 | 0 | N | 287
FMM | 2022-03-18 | 19 | Weekday | PACE | UP | 2022-02-11 | 19 | 2 | 306.9753 | 21.172 | 0 | 285.8033 | 0 | N | 306
FMM | 2022-03-18 | 20 | Weekday | PACE | UP | 2022-01-31 | 20 | 3 | 386.5417 | -7.815 | 0 | 394.3567 | 0 | N | 386
FMM | 2022-03-18 | 21 | Weekday | PACE | UP | 2022-03-10 | 21 | 4 | 251.787 | 51.527 | 0 | 200.26 | 0 | N | 251
FMM | 2022-03-18 | 22 | Weekday | PACE | UP | 2022-03-15 | 22 | 2 | 193.044 | 10.254 | 0 | 182.79 | 0 | N | 193
FMM | 2022-03-18 | 23 | Weekday | PACE | UP | 2022-03-03 | 23 | 4 | 227.2137 | 34.697 | 0 | 192.5167 | 0 | N | 227
FMM | 2022-03-18 | 24 | Weekday | PACE | UP | 2022-02-11 | 24 | 4 | 200.1817 | 2.665 | 0 | 197.5167 | 0 | N | 200
FMM | 2022-03-18 | 1 | Weekday | PACE | DN | 2022-02-10 | 1 | 4 | -261.0943 | 39.899 | 0 | -300.9933 | 0 | N | -261
FMM | 2022-03-18 | 2 | Weekday | PACE | DN | 2022-01-27 | 2 | 2 | -247.268 | 36.632 | 0 | -283.9 | 0 | N | -247
FMM | 2022-03-18 | 3 | Weekday | PACE | DN | 2022-02-24 | 4 | 1 | -230.355 | -4.845 | 0 | -225.51 | 0 | N | -230
FMM | 2022-03-18 | 4 | Weekday | PACE | DN | 2022-01-25 | 5 | 1 | -202.09 | 20.02 | 0 | -222.11 | 0 | N | -202
FMM | 2022-03-18 | 5 | Weekday | PACE | DN | 2022-02-24 | 5 | 4 | -250.3687 | 72.388 | 0 | -322.7567 | 0 | N | -250
FMM | 2022-03-18 | 6 | Weekday | PACE | DN | 2022-02-03 | 6 | 2 | -301.0067 | 66.64 | 0 | -367.6467 | 0 | N | -301
FMM | 2022-03-18 | 7 | Weekday | PACE | DN | 2022-02-14 | 8 | 1 | -280.9111 | 7.256 | -118.5737 | -169.5933 | 0 | N | -280
FMM | 2022-03-18 | 8 | Weekday | PACE | DN | 2022-02-09 | 8 | 2 | -344.1728 | 16.127 | -61.5798 | -298.72 | 0 | N | -344
FMM | 2022-03-18 | 9 | Weekday | PACE | DN | 2022-02-03 | 10 | 1 | -394.4083 | -8.728 | -247.1036 | -138.5767 | 0 | N | -394
FMM | 2022-03-18 | 10 | Weekday | PACE | DN | 2022-02-23 | 11 | 1 | -373.2403 | 46.974 | -248.8276 | -171.3867 | 0 | N | -373
FMM | 2022-03-18 | 11 | Weekday | PACE | DN | 2022-02-15 | 12 | 1 | -380.6416 | 10.016 | -121.3476 | -269.31 | 0 | N | -380
FMM | 2022-03-18 | 12 | Weekday | PACE | DN | 2022-03-08 | 13 | 1 | -396.0211 | 16.932 | -125.0098 | -287.9434 | 0 | N | -396
FMM | 2022-03-18 | 13 | Weekday | PACE | DN | 2022-03-10 | 13 | 4 | -366.3435 | -46.955 | -83.8885 | -235.5 | 0 | N | -366
FMM | 2022-03-18 | 14 | Weekday | PACE | DN | 2022-03-10 | 14 | 2 | -298.8266 | -31.759 | 14.379 | -281.4467 | 0 | N | -298
FMM | 2022-03-18 | 15 | Weekday | PACE | DN | 2022-03-07 | 15 | 2 | -332.6839 | 38.088 | -93.5952 | -277.1766 | 0 | N | -332
FMM | 2022-03-18 | 16 | Weekday | PACE | DN | 2022-02-10 | 16 | 3 | -201.4302 | -3.311 | -69.7725 | -128.3467 | 0 | N | -201
FMM | 2022-03-18 | 17 | Weekday | PACE | DN | 2022-01-27 | 17 | 3 | -280.9267 | 28.518 | 17.2587 | -326.7033 | 0 | N | -280
FMM | 2022-03-18 | 18 | Weekday | PACE | DN | 2022-02-03 | 18 | 3 | -254.32 | 64.07 | 0 | -318.39 | 0 | N | -254
FMM | 2022-03-18 | 19 | Weekday | PACE | DN | 2022-02-25 | 19 | 4 | -234.12 | 14.96 | 0 | -249.08 | 0 | N | -234
FMM | 2022-03-18 | 20 | Weekday | PACE | DN | 2022-02-25 | 21 | 1 | -202.6297 | 13.407 | 0 | -216.0367 | 0 | N | -202
FMM | 2022-03-18 | 21 | Weekday | PACE | DN | 2022-02-02 | 21 | 3 | -154.845 | -22.145 | 0 | -132.7 | 0 | N | -154
FMM | 2022-03-18 | 22 | Weekday | PACE | DN | 2022-02-01 | 22 | 3 | -248.4287 | 53.528 | 0 | -301.9567 | 0 | N | -248
FMM | 2022-03-18 | 23 | Weekday | PACE | DN | 2022-02-11 | 23 | 3 | -331.2467 | -8.9 | 0 | -322.3467 | 0 | N | -331
FMM | 2022-03-18 | 24 | Weekday | PACE | DN | 2022-01-26 | 1 | 1 | -285.8783 | -2.905 | 0 | -282.9733 | 0 | N | -285
FMM | 2022-03-18 | 1 | Weekday | PACW | UP | 2022-02-28 | 1 | 2 | 64.612 | -21.058 | 0 | 85.67 | 0 | N | 64
FMM | 2022-03-18 | 2 | Weekday | PACW | UP | 2022-03-11 | 2 | 2 | 63.723 | 22.703 | 0 | 41.02 | 0 | N | 63
FMM | 2022-03-18 | 3 | Weekday | PACW | UP | 2022-02-18 | 4 | 1 | 51.1353 | 6.182 | 0 | 44.9533 | 0 | N | 51
FMM | 2022-03-18 | 4 | Weekday | PACW | UP | 2022-03-11 | 4 | 3 | 67.735 | 4.415 | 0 | 63.32 | 0 | N | 67
FMM | 2022-03-18 | 5 | Weekday | PACW | UP | 2022-03-09 | 5 | 4 | 82.5163 | 43.333 | 0 | 39.1833 | 0 | N | 82
FMM | 2022-03-18 | 6 | Weekday | PACW | UP | 2022-02-03 | 6 | 2 | 112.413 | 22.193 | 0 | 90.22 | 0 | N | 112
FMM | 2022-03-18 | 7 | Weekday | PACW | UP | 2022-03-08 | 8 | 1 | 76.4683 | 16.635 | -7.95 | 67.7833 | 0 | N | 76
FMM | 2022-03-18 | 8 | Weekday | PACW | UP | 2022-02-22 | 8 | 3 | 102.073 | 28.903 | -1.6233 | 74.7933 | 0 | N | 102
FMM | 2022-03-18 | 9 | Weekday | PACW | UP | 2022-03-04 | 9 | 4 | 134.3583 | -16.195 | 91.4933 | 59.06 | 0 | N | 134
FMM | 2022-03-18 | 10 | Weekday | PACW | UP | 2022-02-22 | 10 | 3 | 111.702 | 82.022 | -24.8567 | 54.5367 | 0 | N | 111
FMM | 2022-03-18 | 11 | Weekday | PACW | UP | 2022-02-04 | 12 | 1 | 69.8257 | 23.559 | 55 | -8.7333 | 0 | N | 69
FMM | 2022-03-18 | 12 | Weekday | PACW | UP | 2022-02-21 | 12 | 4 | 106.91 | 24.24 | 19.4333 | 63.2367 | 0 | N | 106
FMM | 2022-03-18 | 13 | Weekday | PACW | UP | 2022-03-10 | 14 | 1 | 77.9817 | 33.625 | -7 | 51.3567 | 0 | N | 77
FMM | 2022-03-18 | 14 | Weekday | PACW | UP | 2022-03-01 | 15 | 1 | 95.845 | 25.135 | 56.89 | 13.82 | 0 | N | 95
FMM | 2022-03-18 | 15 | Weekday | PACW | UP | 2022-02-09 | 15 | 4 | 86.4387 | 7.042 | 2.4233 | 76.9733 | 0 | N | 86
FMM | 2022-03-18 | 16 | Weekday | PACW | UP | 2022-03-04 | 16 | 4 | 102.0037 | 43.047 | 56.23 | 2.7267 | 0 | N | 102
FMM | 2022-03-18 | 17 | Weekday | PACW | UP | 2022-03-14 | 17 | 3 | 118.9903 | 33.957 | 70.6667 | 14.3667 | 0 | N | 118
FMM | 2022-03-18 | 18 | Weekday | PACW | UP | 2022-03-07 | 18 | 3 | 121.7157 | 51.209 | 10.2 | 60.3067 | 0 | N | 121
FMM | 2022-03-18 | 19 | Weekday | PACW | UP | 2022-03-16 | 20 | 1 | 95.356 | 23.206 | -1.9733 | 74.1233 | 0 | N | 95
FMM | 2022-03-18 | 20 | Weekday | PACW | UP | 2022-02-01 | 20 | 3 | 76.5447 | -13.022 | 0 | 89.5667 | 0 | N | 76
FMM | 2022-03-18 | 21 | Weekday | PACW | UP | 2022-03-09 | 21 | 3 | 72.7867 | 37.3 | 0 | 35.4867 | 0 | N | 72
FMM | 2022-03-18 | 22 | Weekday | PACW | UP | 2022-02-22 | 23 | 1 | 88.8093 | 19.666 | 0 | 69.1433 | 0 | N | 88
FMM | 2022-03-18 | 23 | Weekday | PACW | UP | 2022-03-04 | 24 | 1 | 112.4243 | 106.731 | 0 | 5.6933 | 0 | N | 112
FMM | 2022-03-18 | 24 | Weekday | PACW | UP | 2022-03-04 | 1 | 1 | 74.034 | 21.224 | 0 | 52.81 | 0 | N | 74
FMM | 2022-03-18 | 1 | Weekday | PACW | DN | 2022-03-07 | 1 | 2 | -109.3553 | 9.108 | 0 | -118.4633 | 0 | N | -109
FMM | 2022-03-18 | 2 | Weekday | PACW | DN | 2022-02-28 | 2 | 3 | -156.292 | -15.902 | 0 | -140.39 | 0 | N | -156
FMM | 2022-03-18 | 3 | Weekday | PACW | DN | 2022-03-01 | 3 | 2 | -113.637 | -7.757 | 0 | -105.88 | 0 | N | -113
FMM | 2022-03-18 | 4 | Weekday | PACW | DN | 2022-02-17 | 4 | 4 | -76.6717 | 6.805 | 0 | -83.4767 | 0 | N | -76
FMM | 2022-03-18 | 5 | Weekday | PACW | DN | 2022-02-01 | 5 | 2 | -69.0387 | 0.718 | 0 | -69.7567 | 0 | N | -69
FMM | 2022-03-18 | 6 | Weekday | PACW | DN | 2022-02-08 | 6 | 2 | -119.0413 | -18.748 | 0 | -100.2933 | 0 | N | -119
FMM | 2022-03-18 | 7 | Weekday | PACW | DN | 2022-02-14 | 7 | 3 | -123.0187 | -56.542 | 0 | -66.4767 | 0 | N | -123
FMM | 2022-03-18 | 8 | Weekday | PACW | DN | 2022-02-07 | 9 | 1 | -129.177 | 22.253 | -16.44 | -134.99 | 0 | N | -129
FMM | 2022-03-18 | 9 | Weekday | PACW | DN | 2022-02-09 | 10 | 1 | -133.974 | -122.444 | -35.1767 | 23.6467 | 0 | N | -133
FMM | 2022-03-18 | 10 | Weekday | PACW | DN | 2022-03-15 | 10 | 3 | -147.9133 | 5.25 | -87.43 | -65.7333 | 0 | N | -147
FMM | 2022-03-18 | 11 | Weekday | PACW | DN | 2022-02-14 | 11 | 3 | -150.1087 | 5.168 | -17.82 | -137.4567 | 0 | N | -150
FMM | 2022-03-18 | 12 | Weekday | PACW | DN | 2022-02-08 | 12 | 3 | -112.3247 | -3.408 | 0.51667 | -109.4333 | 0 | N | -112
FMM | 2022-03-18 | 13 | Weekday | PACW | DN | 2022-01-20 | 13 | 3 | -105.6467 | -1.78 | -37.4 | -66.4667 | 0 | N | -105
FMM | 2022-03-18 | 14 | Weekday | PACW | DN | 2022-03-03 | 14 | 3 | -147.245 | -0.465 | -0.97667 | -145.8033 | 0 | N | -147
FMM | 2022-03-18 | 15 | Weekday | PACW | DN | 2022-01-31 | 15 | 2 | -109.0323 | -13.849 | -36.7 | -58.4833 | 0 | N | -109
FMM | 2022-03-18 | 16 | Weekday | PACW | DN | 2022-02-14 | 16 | 4 | -155.908 | 38.732 | -37.54 | -157.1 | 0 | N | -155
FMM | 2022-03-18 | 17 | Weekday | PACW | DN | 2022-02-10 | 17 | 2 | -96.398 | -32.108 | 14.4533 | -78.7433 | 0 | N | -96
FMM | 2022-03-18 | 18 | Weekday | PACW | DN | 2022-03-16 | 18 | 3 | -106.4573 | -32.744 | 6.1133 | -79.8267 | 0 | N | -106
FMM | 2022-03-18 | 19 | Weekday | PACW | DN | 2022-02-08 | 20 | 1 | -134.066 | -18.216 | 0 | -115.85 | 0 | N | -134
FMM | 2022-03-18 | 20 | Weekday | PACW | DN | 2022-03-14 | 21 | 1 | -135.8813 | -61.248 | 0 | -74.6333 | 0 | N | -135
FMM | 2022-03-18 | 21 | Weekday | PACW | DN | 2022-02-17 | 21 | 3 | -113.6663 | -20.863 | 0 | -92.8033 | 0 | N | -113
FMM | 2022-03-18 | 22 | Weekday | PACW | DN | 2022-03-10 | 22 | 3 | -85.9077 | -5.731 | 0 | -80.1767 | 0 | N | -85
FMM | 2022-03-18 | 23 | Weekday | PACW | DN | 2022-02-16 | 23 | 4 | -90.788 | -16.928 | 0 | -73.86 | 0 | N | -90
FMM | 2022-03-18 | 24 | Weekday | PACW | DN | 2022-02-08 | 24 | 4 | -100.5867 | 26.05 | 0 | -126.6367 | 0 | N | -100
FMM | 2022-03-18 | 1 | Weekday | PGE | UP | 2022-02-28 | 1 | 2 | 109.961 | 3.961 | 0 | 106 | 0 | N | 109
FMM | 2022-03-18 | 2 | Weekday | PGE | UP | 2022-03-16 | 2 | 2 | 53.8197 | -3.847 | 0 | 57.6667 | 0 | N | 53
FMM | 2022-03-18 | 3 | Weekday | PGE | UP | 2022-02-21 | 4 | 1 | 39.1697 | 7.503 | 0 | 31.6667 | 0 | N | 39
FMM | 2022-03-18 | 4 | Weekday | PGE | UP | 2022-02-23 | 4 | 2 | 40.481 | 34.481 | 0 | 6 | 0 | N | 40
FMM | 2022-03-18 | 5 | Weekday | PGE | UP | 2022-01-21 | 5 | 2 | 62.852 | 22.852 | 0 | 40 | 0 | N | 62
FMM | 2022-03-18 | 6 | Weekday | PGE | UP | 2022-01-21 | 7 | 1 | 160.4847 | 14.818 | 0 | 145.6667 | 0 | N | 160
FMM | 2022-03-18 | 7 | Weekday | PGE | UP | 2022-02-08 | 7 | 3 | 111.365 | 91.365 | 0 | 20 | 0 | N | 111
FMM | 2022-03-18 | 8 | Weekday | PGE | UP | 2022-02-03 | 8 | 3 | 74.7313 | 16.398 | 0 | 58.3333 | 0 | N | 74
FMM | 2022-03-18 | 9 | Weekday | PGE | UP | 2022-03-14 | 9 | 4 | 133.371 | 20.371 | 0 | 113 | 0 | N | 133
FMM | 2022-03-18 | 10 | Weekday | PGE | UP | 2022-02-07 | 10 | 3 | 171.278 | 126.278 | 0 | 45 | 0 | N | 171
FMM | 2022-03-18 | 11 | Weekday | PGE | UP | 2022-02-16 | 11 | 4 | 132.891 | -25.109 | 0 | 158 | 0 | N | 132
FMM | 2022-03-18 | 12 | Weekday | PGE | UP | 2022-02-09 | 12 | 3 | 150.9313 | 117.598 | 0 | 33.3333 | 0 | N | 150
FMM | 2022-03-18 | 13 | Weekday | PGE | UP | 2022-02-21 | 14 | 1 | 152.1637 | 93.497 | 0 | 58.6667 | 0 | N | 152
FMM | 2022-03-18 | 14 | Weekday | PGE | UP | 2022-03-14 | 14 | 4 | 91.0697 | 32.403 | 0 | 58.6667 | 0 | N | 91
FMM | 2022-03-18 | 15 | Weekday | PGE | UP | 2022-02-28 | 16 | 1 | 91.6033 | 11.27 | 0 | 80.3333 | 0 | N | 91
FMM | 2022-03-18 | 16 | Weekday | PGE | UP | 2022-02-14 | 16 | 4 | 144.248 | 39.248 | 0 | 105 | 0 | N | 144
FMM | 2022-03-18 | 17 | Weekday | PGE | UP | 2022-03-10 | 17 | 4 | 133.0363 | 84.703 | 0 | 48.3333 | 0 | N | 133
FMM | 2022-03-18 | 18 | Weekday | PGE | UP | 2022-02-03 | 18 | 4 | 143.6673 | 59.334 | 0 | 84.3333 | 0 | N | 143
FMM | 2022-03-18 | 19 | Weekday | PGE | UP | 2022-03-16 | 19 | 4 | 104.13 | 62.13 | 0 | 42 | 0 | N | 104
FMM | 2022-03-18 | 20 | Weekday | PGE | UP | 2022-02-25 | 20 | 4 | 87.6367 | 26.97 | 0 | 60.6667 | 0 | N | 87
FMM | 2022-03-18 | 21 | Weekday | PGE | UP | 2022-02-21 | 21 | 3 | 119.4363 | 45.103 | 0 | 74.3333 | 0 | N | 119
FMM | 2022-03-18 | 22 | Weekday | PGE | UP | 2022-02-22 | 22 | 2 | 117.6713 | 58.338 | 0 | 59.3333 | 0 | N | 117
FMM | 2022-03-18 | 23 | Weekday | PGE | UP | 2022-02-22 | 23 | 3 | 89.0923 | 11.759 | 0 | 77.3333 | 0 | N | 89
FMM | 2022-03-18 | 24 | Weekday | PGE | UP | 2022-01-31 | 24 | 4 | 70.411 | 26.411 | 0 | 44 | 0 | N | 70
FMM | 2022-03-18 | 1 | Weekday | PGE | DN | 2022-03-07 | 1 | 4 | -148.7347 | -27.068 | 0 | -121.6667 | 0 | N | -148
FMM | 2022-03-18 | 2 | Weekday | PGE | DN | 2022-03-08 | 3 | 1 | -118.3703 | 1.963 | 0 | -120.3333 | 0 | N | -118
FMM | 2022-03-18 | 3 | Weekday | PGE | DN | 2022-03-08 | 3 | 4 | -97.1497 | -15.483 | 0 | -81.6667 | 0 | N | -97
FMM | 2022-03-18 | 4 | Weekday | PGE | DN | 2022-03-07 | 4 | 4 | -97.7267 | 13.94 | 0 | -111.6667 | 0 | N | -97
FMM | 2022-03-18 | 5 | Weekday | PGE | DN | 2022-03-10 | 6 | 1 | -115.8333 | -5.5 | 0 | -110.3333 | 0 | N | -115
FMM | 2022-03-18 | 6 | Weekday | PGE | DN | 2022-03-09 | 6 | 3 | -100.2903 | -11.957 | 0 | -88.3333 | 0 | N | -100
FMM | 2022-03-18 | 7 | Weekday | PGE | DN | 2022-03-15 | 7 | 2 | -99.345 | -27.345 | 0 | -72 | 0 | N | -99
FMM | 2022-03-18 | 8 | Weekday | PGE | DN | 2022-03-10 | 8 | 4 | -99.5643 | 1.769 | 0 | -101.3333 | 0 | N | -99
FMM | 2022-03-18 | 9 | Weekday | PGE | DN | 2022-02-25 | 9 | 4 | -146.1723 | -141.839 | 0 | -4.3333 | 0 | N | -146
FMM | 2022-03-18 | 10 | Weekday | PGE | DN | 2022-03-03 | 10 | 3 | -130.5443 | -58.211 | 0 | -72.3333 | 0 | N | -130
FMM | 2022-03-18 | 11 | Weekday | PGE | DN | 2022-03-07 | 11 | 3 | -159.007 | -11.007 | 0 | -148 | 0 | N | -159
FMM | 2022-03-18 | 12 | Weekday | PGE | DN | 2022-02-24 | 13 | 1 | -129.084 | -111.084 | 0 | -18 | 0 | N | -129
FMM | 2022-03-18 | 13 | Weekday | PGE | DN | 2022-02-14 | 14 | 1 | -148.051 | -22.051 | 0 | -126 | 0 | N | -148
FMM | 2022-03-18 | 14 | Weekday | PGE | DN | 2022-02-28 | 14 | 2 | -128.0503 | -25.717 | 0 | -102.3333 | 0 | N | -128
FMM | 2022-03-18 | 15 | Weekday | PGE | DN | 2022-03-15 | 15 | 2 | -107.8357 | 1.831 | 0 | -109.6667 | 0 | N | -107
FMM | 2022-03-18 | 16 | Weekday | PGE | DN | 2022-03-15 | 16 | 4 | -104.2283 | -21.895 | 0 | -82.3333 | 0 | N | -104
FMM | 2022-03-18 | 17 | Weekday | PGE | DN | 2022-03-03 | 17 | 4 | -111.8577 | -30.191 | 0 | -81.6667 | 0 | N | -111
FMM | 2022-03-18 | 18 | Weekday | PGE | DN | 2022-02-14 | 18 | 3 | -136.399 | 12.601 | 0 | -149 | 0 | N | -136
FMM | 2022-03-18 | 19 | Weekday | PGE | DN | 2022-02-28 | 19 | 3 | -165.2493 | -44.916 | 0 | -120.3333 | 0 | N | -165
FMM | 2022-03-18 | 20 | Weekday | PGE | DN | 2022-02-16 | 20 | 2 | -125.4293 | -38.096 | 0 | -87.3333 | 0 | N | -125
FMM | 2022-03-18 | 21 | Weekday | PGE | DN | 2022-01-31 | 21 | 4 | -118.8947 | 23.772 | 0 | -142.6667 | 0 | N | -118
FMM | 2022-03-18 | 22 | Weekday | PGE | DN | 2022-01-31 | 22 | 3 | -114.3767 | -6.71 | 0 | -107.6667 | 0 | N | -114
FMM | 2022-03-18 | 23 | Weekday | PGE | DN | 2022-02-21 | 24 | 1 | -104.541 | -36.541 | 0 | -68 | 0 | N | -104
FMM | 2022-03-18 | 24 | Weekday | PGE | DN | 2022-03-14 | 24 | 2 | -111.0837 | -1.417 | 0 | -109.6667 | 0 | N | -111
FMM | 2022-03-18 | 1 | Weekday | PNM | UP | 2022-02-10 | 2 | 1 | 114.5857 | -8.901 | 0 | 123.4867 | 0 | N | 114
FMM | 2022-03-18 | 2 | Weekday | PNM | UP | 2022-03-04 | 2 | 3 | 122.029 | -16.001 | 0 | 138.03 | 0 | N | 122
FMM | 2022-03-18 | 3 | Weekday | PNM | UP | 2022-01-26 | 4 | 1 | 105.9337 | -2.763 | 0 | 108.6967 | 0 | N | 105
FMM | 2022-03-18 | 4 | Weekday | PNM | UP | 2022-01-26 | 4 | 2 | 79.129 | -5.381 | 0 | 84.51 | 0 | N | 79
FMM | 2022-03-18 | 5 | Weekday | PNM | UP | 2022-03-10 | 6 | 1 | 92.5127 | 7.426 | -0.24667 | 85.3333 | 0 | N | 92
FMM | 2022-03-18 | 6 | Weekday | PNM | UP | 2022-02-08 | 6 | 4 | 102.5643 | -3.069 | -0.013333 | 105.6467 | 0 | N | 102
FMM | 2022-03-18 | 7 | Weekday | PNM | UP | 2022-02-03 | 8 | 1 | 122.6033 | 61.74 | 28.66 | 32.2033 | 0 | N | 122
FMM | 2022-03-18 | 8 | Weekday | PNM | UP | 2022-02-03 | 8 | 4 | 177.21 | 113.58 | 33.13 | 30.5 | 0 | N | 177
FMM | 2022-03-18 | 9 | Weekday | PNM | UP | 2022-03-16 | 9 | 4 | 102.9917 | 21.645 | 70.9733 | 10.3733 | 0 | N | 102
FMM | 2022-03-18 | 10 | Weekday | PNM | UP | 2022-01-24 | 11 | 1 | 65.516 | 14.336 | -2.0733 | 53.2533 | 0 | N | 65
FMM | 2022-03-18 | 11 | Weekday | PNM | UP | 2022-02-01 | 11 | 4 | 74.018 | 47.428 | 7.53 | 19.06 | 0 | N | 74
FMM | 2022-03-18 | 12 | Weekday | PNM | UP | 2022-03-14 | 12 | 2 | 59.1537 | 5.797 | 6.55 | 46.8067 | 0 | N | 59
FMM | 2022-03-18 | 13 | Weekday | PNM | UP | 2022-03-10 | 13 | 3 | 101.404 | 51.444 | 7.3067 | 42.6533 | 0 | N | 101
FMM | 2022-03-18 | 14 | Weekday | PNM | UP | 2022-02-01 | 14 | 4 | 106.5177 | 67.661 | 16.3533 | 22.5033 | 0 | N | 106
FMM | 2022-03-18 | 15 | Weekday | PNM | UP | 2022-03-10 | 15 | 4 | 164.5293 | 78.496 | 24.74 | 61.2933 | 0 | N | 164
FMM | 2022-03-18 | 16 | Weekday | PNM | UP | 2022-02-18 | 16 | 4 | 97.881 | 26.061 | 12.9133 | 58.9067 | 0 | N | 97
FMM | 2022-03-18 | 17 | Weekday | PNM | UP | 2022-03-16 | 17 | 4 | 115.511 | 26.451 | 18.12 | 70.94 | 0 | N | 115
FMM | 2022-03-18 | 18 | Weekday | PNM | UP | 2022-03-09 | 19 | 1 | 111.0487 | -12.218 | 0 | 123.2667 | 0 | N | 111
FMM | 2022-03-18 | 19 | Weekday | PNM | UP | 2022-02-24 | 19 | 4 | 110.2483 | 0.765 | 0 | 109.4833 | 0 | N | 110
FMM | 2022-03-18 | 20 | Weekday | PNM | UP | 2022-02-02 | 20 | 2 | 91.729 | -4.751 | 0 | 96.48 | 0 | N | 91
FMM | 2022-03-18 | 21 | Weekday | PNM | UP | 2022-03-16 | 21 | 3 | 130.344 | -22.846 | 0 | 153.19 | 0 | N | 130
FMM | 2022-03-18 | 22 | Weekday | PNM | UP | 2022-02-16 | 22 | 3 | 86.3167 | -7.64 | 0 | 93.9567 | 0 | N | 86
FMM | 2022-03-18 | 23 | Weekday | PNM | UP | 2022-02-16 | 23 | 2 | 68.7633 | 0.79 | 0 | 67.9733 | 0 | N | 68
FMM | 2022-03-18 | 24 | Weekday | PNM | UP | 2022-03-08 | 1 | 1 | 86.0517 | 8.455 | 0 | 77.5967 | 0 | N | 86
FMM | 2022-03-18 | 1 | Weekday | PNM | DN | 2022-02-02 | 1 | 3 | -62.1863 | 3.837 | 0 | -66.0233 | 0 | N | -62
FMM | 2022-03-18 | 2 | Weekday | PNM | DN | 2022-02-04 | 2 | 3 | -59.1467 | 14.2 | 0 | -73.3467 | 0 | N | -59
FMM | 2022-03-18 | 3 | Weekday | PNM | DN | 2022-02-04 | 3 | 4 | -63.2363 | -4.943 | 0 | -58.2933 | 0 | N | -63
FMM | 2022-03-18 | 4 | Weekday | PNM | DN | 2022-03-07 | 5 | 1 | -50.674 | -3.114 | 0 | -47.56 | 0 | N | -50
FMM | 2022-03-18 | 5 | Weekday | PNM | DN | 2022-02-04 | 5 | 4 | -63.9003 | -18.457 | 0 | -45.4433 | 0 | N | -63
FMM | 2022-03-18 | 6 | Weekday | PNM | DN | 2022-01-24 | 6 | 4 | -48.9293 | -17.806 | 0 | -31.1233 | 0 | N | -48
FMM | 2022-03-18 | 7 | Weekday | PNM | DN | 2022-01-31 | 8 | 1 | -79.2593 | 25.954 | -28.66 | -76.5533 | 0 | N | -79
FMM | 2022-03-18 | 8 | Weekday | PNM | DN | 2022-03-07 | 8 | 4 | -114.425 | 16.685 | -14.5633 | -116.5467 | 0 | N | -114
FMM | 2022-03-18 | 9 | Weekday | PNM | DN | 2022-02-23 | 9 | 4 | -142.7383 | 2.685 | -2.74 | -142.6833 | 0 | N | -142
FMM | 2022-03-18 | 10 | Weekday | PNM | DN | 2022-02-23 | 10 | 3 | -120.8853 | -11.912 | -5.5867 | -103.3867 | 0 | N | -120
FMM | 2022-03-18 | 11 | Weekday | PNM | DN | 2022-02-25 | 11 | 4 | -137.1197 | -6.483 | -25.49 | -105.1467 | 0 | N | -137
FMM | 2022-03-18 | 12 | Weekday | PNM | DN | 2022-02-17 | 12 | 3 | -124.4797 | -45.043 | -11.5233 | -67.9133 | 0 | N | -124
FMM | 2022-03-18 | 13 | Weekday | PNM | DN | 2022-03-03 | 14 | 1 | -78.094 | 0.546 | 36.02 | -114.66 | 0 | N | -78
FMM | 2022-03-18 | 14 | Weekday | PNM | DN | 2022-03-16 | 14 | 4 | -96.4953 | -17.712 | -14.9433 | -63.84 | 0 | N | -96
FMM | 2022-03-18 | 15 | Weekday | PNM | DN | 2022-03-03 | 16 | 1 | -79.7307 | -4.454 | 10.56 | -85.8367 | 0 | N | -79
FMM | 2022-03-18 | 16 | Weekday | PNM | DN | 2022-01-26 | 16 | 4 | -108.838 | -33.088 | -11.1733 | -64.5767 | 0 | N | -108
FMM | 2022-03-18 | 17 | Weekday | PNM | DN | 2022-01-25 | 17 | 3 | -111.5547 | 74.072 | 0.45667 | -186.0833 | 0 | N | -111
FMM | 2022-03-18 | 18 | Weekday | PNM | DN | 2022-03-16 | 18 | 3 | -77.022 | 12.668 | 10.0667 | -99.7567 | 0 | N | -77
FMM | 2022-03-18 | 19 | Weekday | PNM | DN | 2022-03-02 | 19 | 2 | -77.481 | -44.131 | 0 | -33.35 | 0 | N | -77
FMM | 2022-03-18 | 20 | Weekday | PNM | DN | 2022-03-16 | 20 | 4 | -109.149 | -12.029 | 0 | -97.12 | 0 | N | -109
FMM | 2022-03-18 | 21 | Weekday | PNM | DN | 2022-03-11 | 22 | 1 | -127.299 | -9.899 | 0 | -117.4 | 0 | N | -127
FMM | 2022-03-18 | 22 | Weekday | PNM | DN | 2022-03-16 | 22 | 4 | -132.229 | 27.071 | 0 | -159.3 | 0 | N | -132
FMM | 2022-03-18 | 23 | Weekday | PNM | DN | 2022-01-21 | 23 | 4 | -105.6587 | -13.842 | 0 | -91.8167 | 0 | N | -105
FMM | 2022-03-18 | 24 | Weekday | PNM | DN | 2022-01-21 | 24 | 3 | -91.349 | -10.299 | 0 | -81.05 | 0 | N | -91
FMM | 2022-03-18 | 1 | Weekday | PSEI | UP | 2022-03-15 | 1 | 3 | 86.9441 | 16.814 | 0 | 70.1301 | 0 | N | 86
FMM | 2022-03-18 | 2 | Weekday | PSEI | UP | 2022-03-14 | 3 | 1 | 110.2358 | -11.636 | 0 | 121.8718 | 0 | N | 110
FMM | 2022-03-18 | 3 | Weekday | PSEI | UP | 2022-03-08 | 4 | 1 | 146.7859 | -13.329 | 0 | 160.1149 | 0 | N | 146
FMM | 2022-03-18 | 4 | Weekday | PSEI | UP | 2022-02-01 | 4 | 4 | 103.67 | 11.422 | 0 | 92.248 | 0 | N | 103
FMM | 2022-03-18 | 5 | Weekday | PSEI | UP | 2022-02-04 | 5 | 2 | 51.9293 | 3.672 | 0 | 48.2573 | 0 | N | 51
FMM | 2022-03-18 | 6 | Weekday | PSEI | UP | 2022-02-14 | 6 | 2 | 110.403 | 51.799 | 0 | 58.604 | 0 | N | 110
FMM | 2022-03-18 | 7 | Weekday | PSEI | UP | 2022-02-09 | 7 | 3 | 101.0505 | 30.168 | 0 | 70.8825 | 0 | N | 101
FMM | 2022-03-18 | 8 | Weekday | PSEI | UP | 2022-02-09 | 8 | 2 | 106.9419 | 0.429 | 0 | 106.5129 | 0 | N | 106
FMM | 2022-03-18 | 9 | Weekday | PSEI | UP | 2022-02-02 | 9 | 2 | 123.2043 | 79.873 | 0 | 43.3313 | 0 | N | 123
FMM | 2022-03-18 | 10 | Weekday | PSEI | UP | 2022-03-01 | 10 | 3 | 90.1613 | 39.4 | 0 | 50.7613 | 0 | N | 90
FMM | 2022-03-18 | 11 | Weekday | PSEI | UP | 2022-02-22 | 11 | 2 | 94.8668 | 31.372 | 0 | 63.4948 | 0 | N | 94
FMM | 2022-03-18 | 12 | Weekday | PSEI | UP | 2022-02-17 | 12 | 4 | 85.9614 | 19.593 | 0 | 66.3684 | 0 | N | 85
FMM | 2022-03-18 | 13 | Weekday | PSEI | UP | 2022-02-17 | 13 | 2 | 59.7991 | 36.476 | 0 | 23.3231 | 0 | N | 59
FMM | 2022-03-18 | 14 | Weekday | PSEI | UP | 2022-03-07 | 14 | 2 | 68.6734 | -3.195 | 0 | 71.8684 | 0 | N | 68
FMM | 2022-03-18 | 15 | Weekday | PSEI | UP | 2022-03-16 | 15 | 4 | 78.6992 | -9.639 | 0 | 88.3382 | 0 | N | 78
FMM | 2022-03-18 | 16 | Weekday | PSEI | UP | 2022-03-14 | 16 | 4 | 65.1498 | 77.879 | 0 | -12.7292 | 0 | N | 65
FMM | 2022-03-18 | 17 | Weekday | PSEI | UP | 2022-02-10 | 17 | 4 | 135.2426 | -4.843 | 0 | 140.0856 | 0 | N | 135
FMM | 2022-03-18 | 18 | Weekday | PSEI | UP | 2022-01-26 | 19 | 1 | 118.3216 | 116.631 | 0 | 1.6906 | 0 | N | 118
FMM | 2022-03-18 | 19 | Weekday | PSEI | UP | 2022-01-20 | 19 | 2 | 111.2511 | -0.811 | 0 | 112.0621 | 0 | N | 111
FMM | 2022-03-18 | 20 | Weekday | PSEI | UP | 2022-03-01 | 20 | 3 | 85.2258 | 51.545 | 0 | 33.6808 | 0 | N | 85
FMM | 2022-03-18 | 21 | Weekday | PSEI | UP | 2022-02-28 | 22 | 1 | 70.5118 | 6.473 | 0 | 64.0388 | 0 | N | 70
FMM | 2022-03-18 | 22 | Weekday | PSEI | UP | 2022-02-28 | 23 | 1 | 134.543 | 71.184 | 0 | 63.359 | 0 | N | 134
FMM | 2022-03-18 | 23 | Weekday | PSEI | UP | 2022-03-14 | 23 | 2 | 139.0587 | 45.349 | 0 | 93.7097 | 0 | N | 139
FMM | 2022-03-18 | 24 | Weekday | PSEI | UP | 2022-03-04 | 24 | 2 | 72.5143 | 33.125 | 0 | 39.3893 | 0 | N | 72
FMM | 2022-03-18 | 1 | Weekday | PSEI | DN | 2022-02-17 | 1 | 3 | -109.4918 | 4.355 | 0 | -113.8468 | 0 | N | -109
FMM | 2022-03-18 | 2 | Weekday | PSEI | DN | 2022-03-07 | 2 | 2 | -59.6545 | 1.935 | 0 | -61.5895 | 0 | N | -59
FMM | 2022-03-18 | 3 | Weekday | PSEI | DN | 2022-02-08 | 3 | 4 | -58.4459 | -1.47 | 0 | -56.9759 | 0 | N | -58
FMM | 2022-03-18 | 4 | Weekday | PSEI | DN | 2022-01-26 | 4 | 4 | -91.3344 | -3.789 | 0 | -87.5454 | 0 | N | -91
FMM | 2022-03-18 | 5 | Weekday | PSEI | DN | 2022-02-24 | 6 | 1 | -98.76 | -55.04 | 0 | -43.72 | 0 | N | -98
FMM | 2022-03-18 | 6 | Weekday | PSEI | DN | 2022-02-09 | 6 | 3 | -103.3151 | -49.783 | 0 | -53.5321 | 0 | N | -103
FMM | 2022-03-18 | 7 | Weekday | PSEI | DN | 2022-03-03 | 7 | 3 | -102.3387 | -55.817 | 0 | -46.5217 | 0 | N | -102
FMM | 2022-03-18 | 8 | Weekday | PSEI | DN | 2022-03-11 | 8 | 2 | -69.4783 | 19.151 | 0 | -88.6293 | 0 | N | -69
FMM | 2022-03-18 | 9 | Weekday | PSEI | DN | 2022-02-21 | 10 | 1 | -110.0716 | 10.378 | 0 | -120.4496 | 0 | N | -110
FMM | 2022-03-18 | 10 | Weekday | PSEI | DN | 2022-02-08 | 10 | 3 | -97.7138 | -30.882 | 0 | -66.8318 | 0 | N | -97
FMM | 2022-03-18 | 11 | Weekday | PSEI | DN | 2022-03-16 | 11 | 4 | -105.4238 | -44.913 | 0 | -60.5108 | 0 | N | -105
FMM | 2022-03-18 | 12 | Weekday | PSEI | DN | 2022-02-08 | 12 | 2 | -153.8749 | 1.499 | 0 | -155.3739 | 0 | N | -153
FMM | 2022-03-18 | 13 | Weekday | PSEI | DN | 2022-02-15 | 14 | 1 | -102.7516 | -32.959 | 0 | -69.7926 | 0 | N | -102
FMM | 2022-03-18 | 14 | Weekday | PSEI | DN | 2022-03-15 | 14 | 3 | -126.4003 | -59.802 | 0 | -66.5983 | 0 | N | -126
FMM | 2022-03-18 | 15 | Weekday | PSEI | DN | 2022-02-14 | 15 | 4 | -148.709 | 4.189 | 0 | -152.898 | 0 | N | -148
FMM | 2022-03-18 | 16 | Weekday | PSEI | DN | 2022-02-14 | 16 | 2 | -156.9325 | 3.507 | 0 | -160.4395 | 0 | N | -156
FMM | 2022-03-18 | 17 | Weekday | PSEI | DN | 2022-02-08 | 18 | 1 | -108.7923 | -72.847 | 0 | -35.9453 | 0 | N | -108
FMM | 2022-03-18 | 18 | Weekday | PSEI | DN | 2022-01-24 | 18 | 3 | -146.7666 | -61.361 | 0 | -85.4056 | 0 | N | -146
FMM | 2022-03-18 | 19 | Weekday | PSEI | DN | 2022-02-28 | 20 | 1 | -117.1217 | -29.633 | 0 | -87.4887 | 0 | N | -117
FMM | 2022-03-18 | 20 | Weekday | PSEI | DN | 2022-03-10 | 21 | 1 | -148.9314 | -9.091 | 0 | -139.8404 | 0 | N | -148
FMM | 2022-03-18 | 21 | Weekday | PSEI | DN | 2022-03-16 | 21 | 2 | -140.8533 | -13.806 | 0 | -127.0473 | 0 | N | -140
FMM | 2022-03-18 | 22 | Weekday | PSEI | DN | 2022-03-04 | 23 | 1 | -118.4601 | -6.841 | 0 | -111.6191 | 0 | N | -118
FMM | 2022-03-18 | 23 | Weekday | PSEI | DN | 2022-03-04 | 23 | 2 | -72.9856 | 33.131 | 0 | -106.1166 | 0 | N | -72
FMM | 2022-03-18 | 24 | Weekday | PSEI | DN | 2022-03-07 | 24 | 2 | -91.7995 | 8.744 | 0 | -100.5435 | 0 | N | -91
FMM | 2022-03-18 | 1 | Weekday | SCL | UP | 2022-01-31 | 1 | 3 | 9.741 | 9.741 | 0 | 0 | 0 | N | 9
FMM | 2022-03-18 | 2 | Weekday | SCL | UP | 2022-01-31 | 3 | 1 | 7.182 | 7.182 | 0 | 0 | 0 | N | 7
FMM | 2022-03-18 | 3 | Weekday | SCL | UP | 2022-03-10 | 3 | 4 | 7.361 | 7.361 | 0 | 0 | 0 | N | 7
FMM | 2022-03-18 | 4 | Weekday | SCL | UP | 2022-02-14 | 4 | 3 | 11.205 | 11.205 | 0 | 0 | 0 | N | 11
FMM | 2022-03-18 | 5 | Weekday | SCL | UP | 2022-02-22 | 6 | 1 | 15.868 | 15.868 | 0 | 0 | 0 | N | 15
FMM | 2022-03-18 | 6 | Weekday | SCL | UP | 2022-03-09 | 6 | 4 | 27.785 | 27.785 | 0 | 0 | 0 | N | 27
FMM | 2022-03-18 | 7 | Weekday | SCL | UP | 2022-02-21 | 7 | 4 | 24.225 | 24.225 | 0 | 0 | 0 | N | 24
FMM | 2022-03-18 | 8 | Weekday | SCL | UP | 2022-01-31 | 9 | 1 | 24.696 | 24.696 | 0 | 0 | 0 | N | 24
FMM | 2022-03-18 | 9 | Weekday | SCL | UP | 2022-02-22 | 10 | 1 | 34.865 | 34.865 | 0 | 0 | 0 | N | 34
FMM | 2022-03-18 | 10 | Weekday | SCL | UP | 2022-02-28 | 10 | 4 | 40.387 | 40.387 | 0 | 0 | 0 | N | 40
FMM | 2022-03-18 | 11 | Weekday | SCL | UP | 2022-01-21 | 11 | 4 | 37.735 | 37.735 | 0 | 0 | 0 | N | 37
FMM | 2022-03-18 | 12 | Weekday | SCL | UP | 2022-02-16 | 13 | 1 | 24.875 | 24.875 | 0 | 0 | 0 | N | 24
FMM | 2022-03-18 | 13 | Weekday | SCL | UP | 2022-02-02 | 13 | 4 | 26.435 | 26.435 | 0 | 0 | 0 | N | 26
FMM | 2022-03-18 | 14 | Weekday | SCL | UP | 2022-03-14 | 15 | 1 | 33.396 | 33.396 | 0 | 0 | 0 | N | 33
FMM | 2022-03-18 | 15 | Weekday | SCL | UP | 2022-02-04 | 15 | 4 | 26.719 | 26.719 | 0 | 0 | 0 | N | 26
FMM | 2022-03-18 | 16 | Weekday | SCL | UP | 2022-03-14 | 16 | 4 | 26.862 | 26.862 | 0 | 0 | 0 | N | 26
FMM | 2022-03-18 | 17 | Weekday | SCL | UP | 2022-02-02 | 18 | 1 | 28.451 | 28.451 | 0 | 0 | 0 | N | 28
FMM | 2022-03-18 | 18 | Weekday | SCL | UP | 2022-03-15 | 18 | 2 | 24.58 | 24.58 | 0 | 0 | 0 | N | 24
FMM | 2022-03-18 | 19 | Weekday | SCL | UP | 2022-02-16 | 20 | 1 | 22.021 | 22.021 | 0 | 0 | 0 | N | 22
FMM | 2022-03-18 | 20 | Weekday | SCL | UP | 2022-03-09 | 20 | 3 | 19.004 | 19.004 | 0 | 0 | 0 | N | 19
FMM | 2022-03-18 | 21 | Weekday | SCL | UP | 2022-01-31 | 21 | 2 | 21.205 | 21.205 | 0 | 0 | 0 | N | 21
FMM | 2022-03-18 | 22 | Weekday | SCL | UP | 2022-01-28 | 22 | 2 | 21.46 | 21.46 | 0 | 0 | 0 | N | 21
FMM | 2022-03-18 | 23 | Weekday | SCL | UP | 2022-02-24 | 23 | 4 | 18.003 | 18.003 | 0 | 0 | 0 | N | 18
FMM | 2022-03-18 | 24 | Weekday | SCL | UP | 2022-02-21 | 24 | 2 | 21.139 | 21.139 | 0 | 0 | 0 | N | 21
FMM | 2022-03-18 | 1 | Weekday | SCL | DN | 2022-02-17 | 1 | 2 | -12.3222 | -12.3222 | 0 | 0 | 0 | N | -12
FMM | 2022-03-18 | 2 | Weekday | SCL | DN | 2022-03-08 | 2 | 4 | -9.5528 | -9.5528 | 0 | 0 | 0 | N | -9
FMM | 2022-03-18 | 3 | Weekday | SCL | DN | 2022-02-22 | 3 | 3 | -7.032 | -7.032 | 0 | 0 | 0 | N | -7
FMM | 2022-03-18 | 4 | Weekday | SCL | DN | 2022-03-11 | 5 | 1 | -12.8861 | -12.8861 | 0 | 0 | 0 | N | -12
FMM | 2022-03-18 | 5 | Weekday | SCL | DN | 2022-01-24 | 5 | 4 | -21.456 | -21.456 | 0 | 0 | 0 | N | -21
FMM | 2022-03-18 | 6 | Weekday | SCL | DN | 2022-03-15 | 7 | 1 | -23.38 | -23.38 | 0 | 0 | 0 | N | -23
FMM | 2022-03-18 | 7 | Weekday | SCL | DN | 2022-03-10 | 7 | 3 | -35.155 | -35.155 | 0 | 0 | 0 | N | -35
FMM | 2022-03-18 | 8 | Weekday | SCL | DN | 2022-01-20 | 8 | 2 | -16.174 | -16.174 | 0 | 0 | 0 | N | -16
FMM | 2022-03-18 | 9 | Weekday | SCL | DN | 2022-03-10 | 9 | 2 | -27.027 | -27.027 | 0 | 0 | 0 | N | -27
FMM | 2022-03-18 | 10 | Weekday | SCL | DN | 2022-02-23 | 10 | 3 | -28.871 | -28.871 | 0 | 0 | 0 | N | -28
FMM | 2022-03-18 | 11 | Weekday | SCL | DN | 2022-02-09 | 11 | 3 | -27.678 | -27.678 | 0 | 0 | 0 | N | -27
FMM | 2022-03-18 | 12 | Weekday | SCL | DN | 2022-01-21 | 12 | 4 | -32.596 | -32.596 | 0 | 0 | 0 | N | -32
FMM | 2022-03-18 | 13 | Weekday | SCL | DN | 2022-01-27 | 13 | 4 | -35.285 | -35.285 | 0 | 0 | 0 | N | -35
FMM | 2022-03-18 | 14 | Weekday | SCL | DN | 2022-01-25 | 15 | 1 | -37.221 | -37.221 | 0 | 0 | 0 | N | -37
FMM | 2022-03-18 | 15 | Weekday | SCL | DN | 2022-02-14 | 15 | 4 | -31.053 | -31.053 | 0 | 0 | 0 | N | -31
FMM | 2022-03-18 | 16 | Weekday | SCL | DN | 2022-03-07 | 16 | 3 | -32.477 | -32.477 | 0 | 0 | 0 | N | -32
FMM | 2022-03-18 | 17 | Weekday | SCL | DN | 2022-01-26 | 17 | 3 | -25.655 | -25.655 | 0 | 0 | 0 | N | -25
FMM | 2022-03-18 | 18 | Weekday | SCL | DN | 2022-02-22 | 18 | 3 | -32.952 | -32.952 | 0 | 0 | 0 | N | -32
FMM | 2022-03-18 | 19 | Weekday | SCL | DN | 2022-03-02 | 19 | 3 | -38.544 | -38.544 | 0 | 0 | 0 | N | -38
FMM | 2022-03-18 | 20 | Weekday | SCL | DN | 2022-03-11 | 20 | 4 | -17.192 | -17.192 | 0 | 0 | 0 | N | -17
FMM | 2022-03-18 | 21 | Weekday | SCL | DN | 2022-03-10 | 22 | 1 | -15.491 | -15.491 | 0 | 0 | 0 | N | -15
FMM | 2022-03-18 | 22 | Weekday | SCL | DN | 2022-03-11 | 22 | 3 | -12.191 | -12.191 | 0 | 0 | 0 | N | -12
FMM | 2022-03-18 | 23 | Weekday | SCL | DN | 2022-01-24 | 23 | 3 | -12.296 | -12.296 | 0 | 0 | 0 | N | -12
FMM | 2022-03-18 | 24 | Weekday | SCL | DN | 2022-03-17 | 1 | 1 | -11.1069 | -11.1069 | 0 | 0 | 0 | N | -11
FMM | 2022-03-18 | 1 | Weekday | SRP | UP | 2022-02-15 | 1 | 4 | 40.069 | -4.191 | 0 | 44.26 | 0 | N | 40
FMM | 2022-03-18 | 2 | Weekday | SRP | UP | 2022-02-02 | 2 | 3 | 45.5341 | 23.321 | 0 | 22.2131 | 0 | N | 45
FMM | 2022-03-18 | 3 | Weekday | SRP | UP | 2022-02-24 | 3 | 3 | 41.5365 | 46.319 | 0 | -4.7825 | 0 | N | 41
FMM | 2022-03-18 | 4 | Weekday | SRP | UP | 2022-02-10 | 4 | 4 | 68.9444 | 61.236 | 0 | 7.7084 | 0 | N | 68
FMM | 2022-03-18 | 5 | Weekday | SRP | UP | 2022-02-15 | 5 | 2 | 53.005 | 32.757 | 0 | 20.248 | 0 | N | 53
FMM | 2022-03-18 | 6 | Weekday | SRP | UP | 2022-02-24 | 6 | 3 | 75.2173 | 86.169 | 0 | -10.9517 | 0 | N | 75
FMM | 2022-03-18 | 7 | Weekday | SRP | UP | 2022-03-04 | 7 | 3 | 102.7859 | 25.665 | 9.3624 | 67.7585 | 0 | N | 102
FMM | 2022-03-18 | 8 | Weekday | SRP | UP | 2022-03-14 | 8 | 4 | 119.8845 | 92.816 | 11.9185 | 15.1499 | 0 | N | 119
FMM | 2022-03-18 | 9 | Weekday | SRP | UP | 2022-02-16 | 9 | 2 | 111.1447 | 54.557 | 28.0077 | 28.58 | 0 | N | 111
FMM | 2022-03-18 | 10 | Weekday | SRP | UP | 2022-02-22 | 10 | 2 | 91.9812 | 77.155 | 25.0835 | -10.2573 | 0 | N | 91
FMM | 2022-03-18 | 11 | Weekday | SRP | UP | 2022-02-22 | 11 | 2 | 71.2245 | 70.561 | 8.4557 | -7.7922 | 0 | N | 71
FMM | 2022-03-18 | 12 | Weekday | SRP | UP | 2022-03-09 | 12 | 4 | 87.3037 | -0.78 | 90.3887 | -2.305 | 0 | N | 87
FMM | 2022-03-18 | 13 | Weekday | SRP | UP | 2022-02-23 | 13 | 3 | 76.2898 | -3.757 | 56.4411 | 23.6056 | 0 | N | 76
FMM | 2022-03-18 | 14 | Weekday | SRP | UP | 2022-02-23 | 14 | 3 | 79.0962 | -24.464 | 53.5675 | 49.9927 | 0 | N | 79
FMM | 2022-03-18 | 15 | Weekday | SRP | UP | 2022-02-22 | 15 | 4 | 86.7894 | 45.499 | 47.6328 | -6.3424 | 0 | N | 86
FMM | 2022-03-18 | 16 | Weekday | SRP | UP | 2022-02-23 | 16 | 3 | 93.2088 | 26.999 | 38.8569 | 27.3529 | 0 | N | 93
FMM | 2022-03-18 | 17 | Weekday | SRP | UP | 2022-02-28 | 17 | 2 | 77.7917 | 43.762 | 27.4965 | 6.5332 | 0 | N | 77
FMM | 2022-03-18 | 18 | Weekday | SRP | UP | 2022-02-23 | 19 | 1 | 81.659 | 56.569 | 0 | 25.09 | 0 | N | 81
FMM | 2022-03-18 | 19 | Weekday | SRP | UP | 2022-03-15 | 19 | 4 | 56.9653 | 52.312 | 0 | 4.6533 | 0 | N | 56
FMM | 2022-03-18 | 20 | Weekday | SRP | UP | 2022-02-03 | 21 | 1 | 65.9813 | 7.868 | 0 | 58.1133 | 0 | N | 65
FMM | 2022-03-18 | 21 | Weekday | SRP | UP | 2022-02-03 | 21 | 4 | 77.5937 | 38.667 | 0 | 38.9267 | 0 | N | 77
FMM | 2022-03-18 | 22 | Weekday | SRP | UP | 2022-02-16 | 22 | 2 | 82.1429 | 28.26 | 0 | 53.8829 | 0 | N | 82
FMM | 2022-03-18 | 23 | Weekday | SRP | UP | 2022-02-07 | 23 | 4 | 45.9223 | 41.856 | 0 | 4.0663 | 0 | N | 45
FMM | 2022-03-18 | 24 | Weekday | SRP | UP | 2022-02-01 | 24 | 3 | 42.102 | 20.162 | 0 | 21.94 | 0 | N | 42
FMM | 2022-03-18 | 1 | Weekday | SRP | DN | 2022-02-24 | 1 | 4 | -25.5856 | -14.17 | 0 | -11.4156 | 0 | N | -25
FMM | 2022-03-18 | 2 | Weekday | SRP | DN | 2022-02-17 | 2 | 4 | -34.8976 | -25.999 | 0 | -8.8986 | 0 | N | -34
FMM | 2022-03-18 | 3 | Weekday | SRP | DN | 2022-02-15 | 3 | 2 | -36.6879 | -1.173 | 0 | -35.5149 | 0 | N | -36
FMM | 2022-03-18 | 4 | Weekday | SRP | DN | 2022-02-22 | 4 | 4 | -49.3894 | -26.342 | 0 | -23.0474 | 0 | N | -49
FMM | 2022-03-18 | 5 | Weekday | SRP | DN | 2022-02-25 | 6 | 1 | -79.2867 | -79.78 | 0 | 0.49333 | 0 | N | -79
FMM | 2022-03-18 | 6 | Weekday | SRP | DN | 2022-03-14 | 6 | 3 | -61.36 | -19.859 | 0 | -41.501 | 0 | N | -61
FMM | 2022-03-18 | 7 | Weekday | SRP | DN | 2022-02-22 | 8 | 1 | -71.021 | -24.537 | -41.8322 | -4.6518 | 0 | N | -71
FMM | 2022-03-18 | 8 | Weekday | SRP | DN | 2022-02-21 | 9 | 1 | -106.9812 | -74.397 | -11.6161 | -20.9681 | 0 | N | -106
FMM | 2022-03-18 | 9 | Weekday | SRP | DN | 2022-02-24 | 9 | 2 | -109.49 | -112.757 | -5.9328 | 9.1998 | 0 | N | -109
FMM | 2022-03-18 | 10 | Weekday | SRP | DN | 2022-02-28 | 10 | 3 | -82.1257 | -39.476 | -42.8963 | 0.24667 | 0 | N | -82
FMM | 2022-03-18 | 11 | Weekday | SRP | DN | 2022-02-28 | 11 | 4 | -74.4278 | -33.686 | -41.1218 | 0.38 | 0 | N | -74
FMM | 2022-03-18 | 12 | Weekday | SRP | DN | 2022-02-22 | 12 | 3 | -86.0871 | -65.246 | -9.6922 | -11.1489 | 0 | N | -86
FMM | 2022-03-18 | 13 | Weekday | SRP | DN | 2022-02-01 | 13 | 3 | -75.2977 | -80.281 | -0.29833 | 5.2816 | 0 | N | -75
FMM | 2022-03-18 | 14 | Weekday | SRP | DN | 2022-02-21 | 15 | 1 | -67.3035 | -8.177 | -52.8207 | -6.3057 | 0 | N | -67
FMM | 2022-03-18 | 15 | Weekday | SRP | DN | 2022-02-21 | 15 | 3 | -66.7981 | -7.268 | -54.0478 | -5.4824 | 0 | N | -66
FMM | 2022-03-18 | 16 | Weekday | SRP | DN | 2022-02-10 | 16 | 3 | -50.9913 | -4.836 | -15.6901 | -30.4651 | 0 | N | -50
FMM | 2022-03-18 | 17 | Weekday | SRP | DN | 2022-02-16 | 17 | 4 | -84.2963 | -16.094 | -0.87054 | -67.3318 | 0 | N | -84
FMM | 2022-03-18 | 18 | Weekday | SRP | DN | 2022-01-28 | 18 | 2 | -79.876 | -86.352 | 0 | 6.476 | 0 | N | -79
FMM | 2022-03-18 | 19 | Weekday | SRP | DN | 2022-02-11 | 19 | 4 | -70.9633 | -24.842 | 0 | -46.1213 | 0 | N | -70
FMM | 2022-03-18 | 20 | Weekday | SRP | DN | 2022-01-24 | 20 | 4 | -38.2137 | -43.287 | 0 | 5.0733 | 0 | N | -38
FMM | 2022-03-18 | 21 | Weekday | SRP | DN | 2022-03-16 | 22 | 1 | -53.3794 | -8.408 | 0 | -44.9714 | 0 | N | -53
FMM | 2022-03-18 | 22 | Weekday | SRP | DN | 2022-03-10 | 23 | 1 | -46.1481 | -10.777 | 0 | -35.3711 | 0 | N | -46
FMM | 2022-03-18 | 23 | Weekday | SRP | DN | 2022-01-27 | 24 | 1 | -68.1267 | -34.635 | 0 | -33.4917 | 0 | N | -68
FMM | 2022-03-18 | 24 | Weekday | SRP | DN | 2022-01-27 | 24 | 2 | -39.8819 | -0.78 | 0 | -39.1019 | 0 | N | -39
FMM | 2022-03-18 | 6 | Weekday | TEPC | UP | 2022-02-22 | 6 | 3 | 112.4213 | 81.288 | 0 | 31.1333 | 0 | Y
FMM | 2022-03-18 | 7 | Weekday | TEPC | UP | 2022-02-17 | 8 | 1 | 124.0427 | 38.376 | 84.4667 | 1.2 | 0 | Y
FMM | 2022-03-18 | 8 | Weekday | TEPC | UP | 2022-03-14 | 8 | 2 | 137.3693 | 99.636 | 14 | 23.7333 | 0 | Y
FMM | 2022-03-18 | 9 | Weekday | TEPC | UP | 2022-03-14 | 9 | 3 | 99.1467 | 99.98 | -17.5667 | 16.7333 | 0 | Y
FMM | 2022-03-18 | 10 | Weekday | TEPC | UP | 2022-02-24 | 10 | 2 | 65.9763 | 8.043 | 1.7 | 56.2333 | 0 | Y
FMM | 2022-03-18 | 11 | Weekday | TEPC | UP | 2022-02-16 | 11 | 4 | 104.7377 | 77.771 | 47.0667 | -20.1 | 0 | Y
FMM | 2022-03-18 | 12 | Weekday | TEPC | UP | 2022-02-21 | 12 | 4 | 96.4803 | -1.453 | 17.0333 | 80.9 | 0 | Y
FMM | 2022-03-18 | 13 | Weekday | TEPC | UP | 2022-02-21 | 13 | 2 | 124.847 | 1.247 | 14.1333 | 109.4667 | 0 | Y
FMM | 2022-03-18 | 14 | Weekday | TEPC | UP | 2022-02-02 | 14 | 3 | 111.707 | 27.907 | 66.4667 | 17.3333 | 0 | Y
FMM | 2022-03-18 | 15 | Weekday | TEPC | UP | 2022-02-21 | 16 | 1 | 178.975 | 5.775 | 130.2667 | 42.9333 | 0 | Y
FMM | 2022-03-18 | 16 | Weekday | TEPC | UP | 2022-02-04 | 16 | 2 | 112.357 | 103.057 | -7.9333 | 17.2333 | 0 | Y
FMM | 2022-03-18 | 17 | Weekday | TEPC | UP | 2022-02-08 | 18 | 1 | 105.2253 | 60.092 | 0.4 | 44.7333 | 0 | Y
FMM | 2022-03-18 | 18 | Weekday | TEPC | UP | 2022-03-16 | 19 | 1 | 105.0723 | 98.339 | 15.1667 | -8.4333 | 0 | Y
FMM | 2022-03-18 | 19 | Weekday | TEPC | UP | 2022-02-23 | 19 | 4 | 69.7183 | 7.685 | 0 | 62.0333 | 0 | Y
FMM | 2022-03-18 | 20 | Weekday | TEPC | UP | 2022-02-23 | 20 | 4 | 87.8897 | 1.223 | 0 | 86.6667 | 0 | Y
FMM | 2022-03-18 | 21 | Weekday | TEPC | UP | 2022-03-11 | 21 | 3 | 56.6 | 37.5 | 0 | 19.1 | 0 | Y
FMM | 2022-03-18 | 22 | Weekday | TEPC | UP | 2022-03-16 | 22 | 4 | 83.36 | 13.06 | 0 | 70.3 | 0 | Y
FMM | 2022-03-18 | 23 | Weekday | TEPC | UP | 2022-03-11 | 24 | 1 | 95.4033 | 77.27 | 0 | 18.1333 | 0 | Y
FMM | 2022-03-18 | 24 | Weekday | TEPC | UP | 2022-03-11 | 24 | 2 | 105.552 | 84.452 | 0 | 21.1 | 0 | Y
FMM | 2022-03-18 | 1 | Weekday | TEPC | DN | 2022-02-21 | 1 | 4 | -60.0816 | -14.6483 | 0 | -45.4333 | 0 | Y
FMM | 2022-03-18 | 2 | Weekday | TEPC | DN | 2022-03-07 | 2 | 4 | -50.7617 | 1.205 | 0 | -51.9667 | 0 | Y
FMM | 2022-03-18 | 3 | Weekday | TEPC | DN | 2022-01-31 | 3 | 3 | -79.3346 | 0.7654 | 0 | -80.1 | 0 | Y
FMM | 2022-03-18 | 4 | Weekday | TEPC | DN | 2022-03-04 | 5 | 1 | -48.74 | -12.44 | 0 | -36.3 | 0 | Y
FMM | 2022-03-18 | 5 | Weekday | TEPC | DN | 2022-02-21 | 5 | 3 | -29.3377 | -10.871 | 0 | -18.4667 | 0 | Y
FMM | 2022-03-18 | 6 | Weekday | TEPC | DN | 2022-02-18 | 7 | 1 | -31.0597 | -8.193 | 0.13333 | -23 | 0 | Y
FMM | 2022-03-18 | 7 | Weekday | TEPC | DN | 2022-02-15 | 7 | 4 | -136.251 | -136.251 | 0 | 0 | 0 | Y
FMM | 2022-03-18 | 8 | Weekday | TEPC | DN | 2022-02-09 | 8 | 3 | -195.6993 | -189.966 | -8.4667 | 2.7333 | 0 | Y
FMM | 2022-03-18 | 9 | Weekday | TEPC | DN | 2022-03-10 | 9 | 2 | -80.7737 | -49.807 | -2.3 | -28.6667 | 0 | Y
FMM | 2022-03-18 | 10 | Weekday | TEPC | DN | 2022-02-16 | 10 | 4 | -104.9363 | -63.303 | -13.4333 | -28.2 | 0 | Y
FMM | 2022-03-18 | 11 | Weekday | TEPC | DN | 2022-02-22 | 11 | 4 | -41.9885 | -4.4885 | 0.8 | -38.3 | 0 | Y
FMM | 2022-03-18 | 12 | Weekday | TEPC | DN | 2022-02-28 | 12 | 2 | -132.067 | -123.267 | -15.9333 | 7.1333 | 0 | Y
FMM | 2022-03-18 | 13 | Weekday | TEPC | DN | 2022-02-28 | 14 | 1 | -38.6993 | -12.466 | -27.3333 | 1.1 | 0 | Y
FMM | 2022-03-18 | 14 | Weekday | TEPC | DN | 2022-02-17 | 14 | 2 | -68.4382 | -73.1382 | -5.1667 | 9.8667 | 0 | Y
FMM | 2022-03-18 | 15 | Weekday | TEPC | DN | 2022-02-28 | 15 | 3 | -80.8053 | -32.572 | -44.0667 | -4.1667 | 0 | Y
FMM | 2022-03-18 | 16 | Weekday | TEPC | DN | 2022-03-04 | 16 | 2 | -68.7196 | -88.1863 | 25.9 | -6.4333 | 0 | Y
FMM | 2022-03-18 | 17 | Weekday | TEPC | DN | 2022-02-02 | 17 | 2 | -74.521 | -24.321 | -14.7 | -35.5 | 0 | Y
FMM | 2022-03-18 | 18 | Weekday | TEPC | DN | 2022-01-31 | 19 | 1 | -80.6203 | -74.387 | 0 | -6.2333 | 0 | Y
FMM | 2022-03-18 | 19 | Weekday | TEPC | DN | 2022-01-25 | 19 | 3 | -141.3043 | -116.071 | 0 | -25.2333 | 0 | Y
FMM | 2022-03-18 | 20 | Weekday | TEPC | DN | 2022-02-02 | 21 | 1 | -51.822 | -17.522 | 0 | -34.3 | 0 | Y
FMM | 2022-03-18 | 21 | Weekday | TEPC | DN | 2022-01-25 | 21 | 4 | -71.4203 | -57.987 | 0 | -13.4333 | 0 | Y
FMM | 2022-03-18 | 22 | Weekday | TEPC | DN | 2022-02-07 | 22 | 4 | -64.4513 | -28.118 | 0 | -36.3333 | 0 | Y
FMM | 2022-03-18 | 23 | Weekday | TEPC | DN | 2022-02-22 | 23 | 3 | -63.6907 | -10.624 | 0 | -53.0667 | 0 | Y
FMM | 2022-03-18 | 24 | Weekday | TEPC | DN | 2022-02-23 | 1 | 1 | -41.837 | 1.263 | 0 | -43.1 | 0 | Y
FMM | 2022-03-18 | 1 | Weekday | TIDC | UP | 2022-02-23 | 2 | 1 | 11.6363 | 11.6363 | 0 | 0 | 0 | N | 11
FMM | 2022-03-18 | 2 | Weekday | TIDC | UP | 2022-02-23 | 2 | 2 | 8.8771 | 8.8771 | 0 | 0 | 0 | N | 8
FMM | 2022-03-18 | 3 | Weekday | TIDC | UP | 2022-02-25 | 3 | 3 | 7.1538 | 7.1538 | 0 | 0 | 0 | N | 7
FMM | 2022-03-18 | 4 | Weekday | TIDC | UP | 2022-02-23 | 4 | 4 | 8.1789 | 8.1789 | 0 | 0 | 0 | N | 8
FMM | 2022-03-18 | 5 | Weekday | TIDC | UP | 2022-03-07 | 5 | 4 | 5.3523 | 5.3523 | 0 | 0 | 0 | N | 5
FMM | 2022-03-18 | 6 | Weekday | TIDC | UP | 2022-02-25 | 6 | 4 | 8.1916 | 8.1916 | 0 | 0 | 0 | N | 8
FMM | 2022-03-18 | 7 | Weekday | TIDC | UP | 2022-02-03 | 7 | 4 | 8.2342 | 8.2342 | 0 | 0 | 0 | N | 8
FMM | 2022-03-18 | 8 | Weekday | TIDC | UP | 2022-02-25 | 8 | 4 | 9.9631 | 9.9631 | 0 | 0 | 0 | N | 9
FMM | 2022-03-18 | 9 | Weekday | TIDC | UP | 2022-02-15 | 9 | 3 | 9.5701 | 9.5701 | 0 | 0 | 0 | N | 9
FMM | 2022-03-18 | 10 | Weekday | TIDC | UP | 2022-03-15 | 10 | 4 | 8.868 | 8.868 | 0 | 0 | 0 | N | 8
FMM | 2022-03-18 | 11 | Weekday | TIDC | UP | 2022-03-07 | 11 | 3 | 8.2225 | 8.2225 | 0 | 0 | 0 | N | 8
FMM | 2022-03-18 | 12 | Weekday | TIDC | UP | 2022-01-28 | 12 | 4 | 5.3176 | 5.3176 | 0 | 0 | 0 | N | 5
FMM | 2022-03-18 | 13 | Weekday | TIDC | UP | 2022-02-24 | 13 | 4 | 6.1282 | 6.1282 | 0 | 0 | 0 | N | 6
FMM | 2022-03-18 | 14 | Weekday | TIDC | UP | 2022-01-31 | 15 | 1 | 12.0269 | 12.0269 | 0 | 0 | 0 | N | 12
FMM | 2022-03-18 | 15 | Weekday | TIDC | UP | 2022-03-02 | 15 | 4 | 6.2016 | 6.2016 | 0 | 0 | 0 | N | 6
FMM | 2022-03-18 | 16 | Weekday | TIDC | UP | 2022-02-21 | 16 | 4 | 7.8646 | 7.8646 | 0 | 0 | 0 | N | 7
FMM | 2022-03-18 | 17 | Weekday | TIDC | UP | 2022-01-21 | 18 | 1 | 9.8716 | 9.8716 | 0 | 0 | 0 | N | 9
FMM | 2022-03-18 | 18 | Weekday | TIDC | UP | 2022-03-15 | 19 | 1 | 10.128 | 10.128 | 0 | 0 | 0 | N | 10
FMM | 2022-03-18 | 19 | Weekday | TIDC | UP | 2022-03-15 | 19 | 2 | 9.013 | 9.013 | 0 | 0 | 0 | N | 9
FMM | 2022-03-18 | 20 | Weekday | TIDC | UP | 2022-03-16 | 20 | 4 | 6.8794 | 6.8794 | 0 | 0 | 0 | N | 6
FMM | 2022-03-18 | 21 | Weekday | TIDC | UP | 2022-02-25 | 21 | 4 | 10.409 | 10.409 | 0 | 0 | 0 | N | 10
FMM | 2022-03-18 | 22 | Weekday | TIDC | UP | 2022-02-02 | 22 | 2 | 8.4831 | 8.4831 | 0 | 0 | 0 | N | 8
FMM | 2022-03-18 | 23 | Weekday | TIDC | UP | 2022-02-22 | 23 | 4 | 11.2334 | 11.2334 | 0 | 0 | 0 | N | 11
FMM | 2022-03-18 | 24 | Weekday | TIDC | UP | 2022-02-24 | 1 | 1 | 7.3838 | 7.3838 | 0 | 0 | 0 | N | 7
FMM | 2022-03-18 | 1 | Weekday | TIDC | DN | 2022-03-04 | 1 | 3 | -3.222 | -3.222 | 0 | 0 | 0 | N | -3
FMM | 2022-03-18 | 2 | Weekday | TIDC | DN | 2022-03-04 | 3 | 1 | -2.4363 | -2.4363 | 0 | 0 | 0 | N | -2
FMM | 2022-03-18 | 3 | Weekday | TIDC | DN | 2022-02-17 | 3 | 4 | -2.0894 | -2.0894 | 0 | 0 | 0 | N | -2
FMM | 2022-03-18 | 4 | Weekday | TIDC | DN | 2022-02-22 | 5 | 1 | -1.6091 | -1.6091 | 0 | 0 | 0 | N | -1
FMM | 2022-03-18 | 5 | Weekday | TIDC | DN | 2022-02-25 | 5 | 4 | -2.7854 | -2.7854 | 0 | 0 | 0 | N | -2
FMM | 2022-03-18 | 6 | Weekday | TIDC | DN | 2022-03-04 | 6 | 4 | -4.3349 | -4.3349 | 0 | 0 | 0 | N | -4
FMM | 2022-03-18 | 7 | Weekday | TIDC | DN | 2022-01-31 | 7 | 3 | -3.9779 | -3.9779 | 0 | 0 | 0 | N | -3
FMM | 2022-03-18 | 8 | Weekday | TIDC | DN | 2022-03-03 | 8 | 4 | -4.7429 | -4.7429 | 0 | 0 | 0 | N | -4
FMM | 2022-03-18 | 9 | Weekday | TIDC | DN | 2022-02-25 | 9 | 3 | -20.3062 | -20.3062 | 0 | 0 | 0 | N | -19
FMM | 2022-03-18 | 10 | Weekday | TIDC | DN | 2022-02-25 | 10 | 4 | -15.4736 | -15.4736 | 0 | 0 | 0 | N | -15
FMM | 2022-03-18 | 11 | Weekday | TIDC | DN | 2022-03-16 | 11 | 4 | -7.5598 | -7.5598 | 0 | 0 | 0 | N | -7
FMM | 2022-03-18 | 12 | Weekday | TIDC | DN | 2022-01-21 | 12 | 4 | -7.3722 | -7.3722 | 0 | 0 | 0 | N | -7
FMM | 2022-03-18 | 13 | Weekday | TIDC | DN | 2022-02-22 | 13 | 2 | -7.0207 | -7.0207 | 0 | 0 | 0 | N | -7
FMM | 2022-03-18 | 14 | Weekday | TIDC | DN | 2022-03-03 | 14 | 3 | -9.8427 | -9.8427 | 0 | 0 | 0 | N | -9
FMM | 2022-03-18 | 15 | Weekday | TIDC | DN | 2022-03-07 | 15 | 2 | -9.9974 | -9.9974 | 0 | 0 | 0 | N | -9
FMM | 2022-03-18 | 16 | Weekday | TIDC | DN | 2022-02-03 | 16 | 2 | -11.0979 | -11.0979 | 0 | 0 | 0 | N | -11
FMM | 2022-03-18 | 17 | Weekday | TIDC | DN | 2022-01-31 | 17 | 2 | -6.372 | -6.372 | 0 | 0 | 0 | N | -6
FMM | 2022-03-18 | 18 | Weekday | TIDC | DN | 2022-02-11 | 18 | 3 | -6.0553 | -6.0553 | 0 | 0 | 0 | N | -6
FMM | 2022-03-18 | 19 | Weekday | TIDC | DN | 2022-02-10 | 19 | 3 | -6.4519 | -6.4519 | 0 | 0 | 0 | N | -6
FMM | 2022-03-18 | 20 | Weekday | TIDC | DN | 2022-01-31 | 20 | 4 | -6.0664 | -6.0664 | 0 | 0 | 0 | N | -6
FMM | 2022-03-18 | 21 | Weekday | TIDC | DN | 2022-03-14 | 21 | 3 | -2.4108 | -2.4108 | 0 | 0 | 0 | N | -2
FMM | 2022-03-18 | 22 | Weekday | TIDC | DN | 2022-01-25 | 22 | 4 | -2.7856 | -2.7856 | 0 | 0 | 0 | N | -2
FMM | 2022-03-18 | 23 | Weekday | TIDC | DN | 2022-03-02 | 23 | 3 | -3.8668 | -3.8668 | 0 | 0 | 0 | N | -3
FMM | 2022-03-18 | 24 | Weekday | TIDC | DN | 2022-03-16 | 24 | 2 | -3.0049 | -3.0049 | 0 | 0 | 0 | N | -3
FMM | 2022-03-19 | 1 | Weekend | AZPS | UP | 2022-02-06 | 1 | 4 | 37.299 | -3.601 | 0 | 40.9 | 0 | N | 37
FMM | 2022-03-19 | 2 | Weekend | AZPS | UP | 2022-02-06 | 2 | 4 | 47.1783 | 6.445 | 0 | 40.7333 | 0 | N | 47
FMM | 2022-03-19 | 3 | Weekend | AZPS | UP | 2022-03-06 | 3 | 2 | 54.953 | -2.447 | 0 | 57.4 | 0 | N | 54
FMM | 2022-03-19 | 4 | Weekend | AZPS | UP | 2022-03-13 | 4 | 3 | 64.7113 | 69.278 | 0 | -4.5667 | 0 | N | 64
FMM | 2022-03-19 | 5 | Weekend | AZPS | UP | 2022-02-26 | 5 | 2 | 44.2173 | 0.384 | 0 | 43.8333 | 0 | N | 44
FMM | 2022-03-19 | 6 | Weekend | AZPS | UP | 2022-02-26 | 6 | 3 | 32.833 | 36.333 | 0 | -3.5 | 0 | N | 32
FMM | 2022-03-19 | 7 | Weekend | AZPS | UP | 2022-02-20 | 8 | 1 | 95.198 | 89.598 | 44.7 | -39.1 | 0 | N | 95
FMM | 2022-03-19 | 8 | Weekend | AZPS | UP | 2022-01-16 | 8 | 3 | 135.8133 | 112.18 | 24.6333 | -1 | 0 | N | 135
FMM | 2022-03-19 | 9 | Weekend | AZPS | UP | 2022-01-22 | 9 | 2 | 198.219 | 140.319 | 68.9 | -11 | 0 | N | 198
FMM | 2022-03-19 | 10 | Weekend | AZPS | UP | 2022-02-27 | 10 | 3 | 94.154 | 14.354 | 86.3667 | -6.5667 | 0 | N | 94
FMM | 2022-03-19 | 11 | Weekend | AZPS | UP | 2022-03-05 | 11 | 4 | 175.739 | 172.439 | 28.6667 | -25.3667 | 0 | N | 175
FMM | 2022-03-19 | 12 | Weekend | AZPS | UP | 2022-01-15 | 13 | 1 | 106.0047 | 96.838 | 3.1 | 6.0667 | 0 | N | 106
FMM | 2022-03-19 | 13 | Weekend | AZPS | UP | 2022-02-27 | 13 | 4 | 177.042 | 37.942 | 136.1667 | 2.9333 | 0 | N | 177
FMM | 2022-03-19 | 14 | Weekend | AZPS | UP | 2022-02-12 | 14 | 4 | 182.785 | 55.885 | 128.6667 | -1.7667 | 0 | N | 182
FMM | 2022-03-19 | 15 | Weekend | AZPS | UP | 2022-01-22 | 15 | 3 | 178.578 | 172.278 | 18 | -11.7 | 0 | N | 178
FMM | 2022-03-19 | 16 | Weekend | AZPS | UP | 2022-01-29 | 17 | 1 | 185.5073 | 173.674 | 37.6667 | -25.8333 | 0 | N | 185
FMM | 2022-03-19 | 17 | Weekend | AZPS | UP | 2022-01-29 | 17 | 2 | 145.3327 | 128.666 | 33.4667 | -16.8 | 0 | N | 145
FMM | 2022-03-19 | 18 | Weekend | AZPS | UP | 2022-03-05 | 18 | 4 | 124.2983 | 9.365 | 137.3333 | -22.4 | 0 | N | 124
FMM | 2022-03-19 | 19 | Weekend | AZPS | UP | 2022-03-05 | 19 | 2 | 92.23 | -3.67 | 116.6667 | -20.7667 | 0 | N | 92
FMM | 2022-03-19 | 20 | Weekend | AZPS | UP | 2022-02-13 | 20 | 3 | 129.1783 | 112.945 | 26.6667 | -10.4333 | 0 | N | 129
FMM | 2022-03-19 | 21 | Weekend | AZPS | UP | 2022-03-05 | 21 | 4 | 56.939 | 54.439 | 2.6667 | -0.16667 | 0 | N | 56
FMM | 2022-03-19 | 22 | Weekend | AZPS | UP | 2022-01-22 | 22 | 2 | 48.263 | 40.863 | 0 | 7.4 | 0 | N | 48
FMM | 2022-03-19 | 23 | Weekend | AZPS | UP | 2022-01-16 | 23 | 4 | 38.0537 | 46.887 | 0 | -8.8333 | 0 | N | 38
FMM | 2022-03-19 | 24 | Weekend | AZPS | UP | 2022-02-05 | 24 | 2 | 58.8523 | 8.319 | 35 | 15.5333 | 0 | N | 58
FMM | 2022-03-19 | 1 | Weekend | AZPS | DN | 2022-01-29 | 1 | 3 | -70.982 | 7.818 | 0 | -78.8 | 0 | N | -70
FMM | 2022-03-19 | 2 | Weekend | AZPS | DN | 2022-01-30 | 3 | 1 | -88.7667 | 3.1 | 0 | -91.8667 | 0 | N | -88
FMM | 2022-03-19 | 3 | Weekend | AZPS | DN | 2022-01-30 | 3 | 4 | -90.1613 | -19.928 | 0 | -70.2333 | 0 | N | -90
FMM | 2022-03-19 | 4 | Weekend | AZPS | DN | 2022-01-29 | 4 | 4 | -84.5193 | -13.186 | 0 | -71.3333 | 0 | N | -84
FMM | 2022-03-19 | 5 | Weekend | AZPS | DN | 2022-03-06 | 6 | 1 | -65.0293 | -21.796 | 0 | -43.2333 | 0 | N | -65
FMM | 2022-03-19 | 6 | Weekend | AZPS | DN | 2022-03-06 | 6 | 3 | -55.035 | 14.665 | 0 | -69.7 | 0 | N | -55
FMM | 2022-03-19 | 7 | Weekend | AZPS | DN | 2022-03-13 | 7 | 3 | -61.5947 | -58.028 | 0 | -3.5667 | 0 | N | -61
FMM | 2022-03-19 | 8 | Weekend | AZPS | DN | 2022-03-12 | 8 | 4 | -136.0827 | -79.216 | -38.0667 | -18.8 | 0 | N | -136
FMM | 2022-03-19 | 9 | Weekend | AZPS | DN | 2022-03-06 | 9 | 4 | -184.6413 | -51.808 | -193.4667 | 60.6333 | 0 | N | -184
FMM | 2022-03-19 | 10 | Weekend | AZPS | DN | 2022-02-20 | 10 | 4 | -164.2847 | -36.318 | -58.4 | -69.5667 | 0 | N | -164
FMM | 2022-03-19 | 11 | Weekend | AZPS | DN | 2022-03-13 | 12 | 1 | -153.1383 | -36.905 | -78.6667 | -37.5667 | 0 | N | -153
FMM | 2022-03-19 | 12 | Weekend | AZPS | DN | 2022-03-05 | 13 | 1 | -331.175 | -131.475 | -193.7 | -6 | 0 | N | -229
FMM | 2022-03-19 | 13 | Weekend | AZPS | DN | 2022-03-13 | 13 | 3 | -142.737 | -37.137 | -62.1333 | -43.4667 | 0 | N | -142
FMM | 2022-03-19 | 14 | Weekend | AZPS | DN | 2022-03-05 | 14 | 4 | -108.0047 | -97.538 | -7.0667 | -3.4 | 0 | N | -108
FMM | 2022-03-19 | 15 | Weekend | AZPS | DN | 2022-01-29 | 15 | 4 | -130.1333 | -148.5 | 43.8 | -25.4333 | 0 | N | -130
FMM | 2022-03-19 | 16 | Weekend | AZPS | DN | 2022-02-20 | 17 | 1 | -147.8253 | -108.292 | -26.5333 | -13 | 0 | N | -147
FMM | 2022-03-19 | 17 | Weekend | AZPS | DN | 2022-03-05 | 17 | 3 | -163.7833 | 8.95 | -150.7 | -22.0333 | 0 | N | -163
FMM | 2022-03-19 | 18 | Weekend | AZPS | DN | 2022-02-19 | 18 | 4 | -103.7987 | -81.632 | -8.6667 | -13.5 | 0 | N | -103
FMM | 2022-03-19 | 19 | Weekend | AZPS | DN | 2022-03-06 | 19 | 4 | -69.846 | -74.446 | -32 | 36.6 | 0 | N | -69
FMM | 2022-03-19 | 20 | Weekend | AZPS | DN | 2022-01-23 | 20 | 3 | -74.995 | 17.705 | 5.6667 | -98.3667 | 0 | N | -74
FMM | 2022-03-19 | 21 | Weekend | AZPS | DN | 2022-03-06 | 22 | 1 | -68.6877 | -29.521 | 0 | -39.1667 | 0 | N | -68
FMM | 2022-03-19 | 22 | Weekend | AZPS | DN | 2022-01-23 | 22 | 3 | -62.724 | -45.824 | 3.3333 | -20.2333 | 0 | N | -62
FMM | 2022-03-19 | 23 | Weekend | AZPS | DN | 2022-02-27 | 23 | 2 | -57.505 | -32.005 | 0 | -25.5 | 0 | N | -57
FMM | 2022-03-19 | 24 | Weekend | AZPS | DN | 2022-01-29 | 24 | 3 | -58.356 | -30.756 | 0 | -27.6 | 0 | N | -58
FMM | 2022-03-19 | 1 | Weekend | BANC | UP | 2022-03-13 | 2 | 1 | 16.119 | 16.119 | 0 | 0 | 0 | N | 16
FMM | 2022-03-19 | 2 | Weekend | BANC | UP | 2022-01-22 | 2 | 3 | 13.44 | 13.44 | 0 | 0 | 0 | N | 13
FMM | 2022-03-19 | 3 | Weekend | BANC | UP | 2022-01-08 | 3 | 2 | 10.78 | 10.78 | 0 | 0 | 0 | N | 10
FMM | 2022-03-19 | 4 | Weekend | BANC | UP | 2022-03-13 | 5 | 1 | 25.358 | 25.358 | 0 | 0 | 0 | N | 25
FMM | 2022-03-19 | 5 | Weekend | BANC | UP | 2022-01-15 | 6 | 1 | 15.21 | 15.21 | 0 | 0 | 0 | N | 15
FMM | 2022-03-19 | 6 | Weekend | BANC | UP | 2022-01-30 | 7 | 1 | 12.827 | 12.827 | 0 | 0 | 0 | N | 12
FMM | 2022-03-19 | 7 | Weekend | BANC | UP | 2022-01-29 | 7 | 4 | 16.586 | 16.586 | 0 | 0 | 0 | N | 16
FMM | 2022-03-19 | 8 | Weekend | BANC | UP | 2022-03-05 | 8 | 4 | 30.95 | 28.18 | 2.77 | 0 | 0 | N | 30
FMM | 2022-03-19 | 9 | Weekend | BANC | UP | 2022-01-15 | 9 | 4 | 76.7383 | 40.725 | 36.0133 | 0 | 0 | N | 76
FMM | 2022-03-19 | 10 | Weekend | BANC | UP | 2022-02-26 | 10 | 3 | 74.0117 | 34.885 | 39.1267 | 0 | 0 | N | 74
FMM | 2022-03-19 | 11 | Weekend | BANC | UP | 2022-01-15 | 11 | 2 | 56.954 | 48.924 | 8.03 | 0 | 0 | N | 56
FMM | 2022-03-19 | 12 | Weekend | BANC | UP | 2022-02-26 | 12 | 4 | 43.8667 | 26.15 | 17.7167 | 0 | 0 | N | 43
FMM | 2022-03-19 | 13 | Weekend | BANC | UP | 2022-03-13 | 13 | 4 | 24.1607 | -9.346 | 33.5067 | 0 | 0 | N | 24
FMM | 2022-03-19 | 14 | Weekend | BANC | UP | 2022-02-26 | 14 | 3 | 116.636 | 53.946 | 62.69 | 0 | 0 | Y | 113
FMM | 2022-03-19 | 15 | Weekend | BANC | UP | 2022-01-16 | 15 | 2 | 63.9287 | 30.372 | 33.5567 | 0 | 0 | N | 63
FMM | 2022-03-19 | 16 | Weekend | BANC | UP | 2022-03-12 | 16 | 2 | 87.6727 | 42.896 | 44.7767 | 0 | 0 | N | 87
FMM | 2022-03-19 | 17 | Weekend | BANC | UP | 2022-03-06 | 18 | 1 | 39.0287 | 24.372 | 14.6567 | 0 | 0 | N | 39
FMM | 2022-03-19 | 18 | Weekend | BANC | UP | 2022-02-26 | 18 | 2 | 42.7057 | 37.419 | 5.2867 | 0 | 0 | N | 42
FMM | 2022-03-19 | 19 | Weekend | BANC | UP | 2022-03-13 | 19 | 4 | 53.186 | 50.496 | 2.69 | 0 | 0 | N | 53
FMM | 2022-03-19 | 20 | Weekend | BANC | UP | 2022-02-13 | 21 | 1 | 31.463 | 31.463 | 0 | 0 | 0 | N | 31
FMM | 2022-03-19 | 21 | Weekend | BANC | UP | 2022-02-13 | 21 | 3 | 33.549 | 33.549 | 0 | 0 | 0 | N | 33
FMM | 2022-03-19 | 22 | Weekend | BANC | UP | 2022-03-13 | 22 | 2 | 20.389 | 20.389 | 0 | 0 | 0 | N | 20
FMM | 2022-03-19 | 23 | Weekend | BANC | UP | 2022-01-09 | 23 | 2 | 20.666 | 20.666 | 0 | 0 | 0 | N | 20
FMM | 2022-03-19 | 24 | Weekend | BANC | UP | 2022-03-05 | 24 | 3 | 11.836 | 11.836 | 0 | 0 | 0 | N | 11
FMM | 2022-03-19 | 1 | Weekend | BANC | DN | 2022-01-16 | 2 | 1 | -10.323 | -10.323 | 0 | 0 | 0 | N | -10
FMM | 2022-03-19 | 2 | Weekend | BANC | DN | 2022-01-16 | 2 | 3 | -6.843 | -6.843 | 0 | 0 | 0 | N | -6
FMM | 2022-03-19 | 3 | Weekend | BANC | DN | 2022-03-05 | 3 | 2 | -10.435 | -10.435 | 0 | 0 | 0 | N | -10
FMM | 2022-03-19 | 4 | Weekend | BANC | DN | 2022-02-19 | 5 | 1 | -5.829 | -5.829 | 0 | 0 | 0 | N | -5
FMM | 2022-03-19 | 5 | Weekend | BANC | DN | 2022-02-05 | 5 | 4 | -13.312 | -13.312 | 0 | 0 | 0 | N | -13
FMM | 2022-03-19 | 6 | Weekend | BANC | DN | 2022-02-19 | 6 | 2 | -13.997 | -13.997 | 0 | 0 | 0 | N | -13
FMM | 2022-03-19 | 7 | Weekend | BANC | DN | 2022-01-15 | 7 | 4 | -14.341 | -14.341 | 0 | 0 | 0 | N | -14
FMM | 2022-03-19 | 8 | Weekend | BANC | DN | 2022-02-27 | 9 | 1 | -18.1347 | -2.318 | -15.8167 | 0 | 0 | N | -18
FMM | 2022-03-19 | 9 | Weekend | BANC | DN | 2022-03-13 | 10 | 1 | -57.5813 | -13.038 | -44.5433 | 0 | 0 | N | -57
FMM | 2022-03-19 | 10 | Weekend | BANC | DN | 2022-01-08 | 11 | 1 | -51.657 | -14.107 | -37.55 | 0 | 0 | N | -51
FMM | 2022-03-19 | 11 | Weekend | BANC | DN | 2022-02-05 | 11 | 4 | -77.9907 | -50.554 | -27.4367 | 0 | 0 | N | -77
FMM | 2022-03-19 | 12 | Weekend | BANC | DN | 2022-03-05 | 12 | 4 | -61.4157 | -21.879 | -39.5367 | 0 | 0 | N | -61
FMM | 2022-03-19 | 13 | Weekend | BANC | DN | 2022-02-20 | 14 | 1 | -66.8667 | -31.53 | -35.3367 | 0 | 0 | N | -66
FMM | 2022-03-19 | 14 | Weekend | BANC | DN | 2022-03-13 | 14 | 4 | -73.3243 | -25.641 | -47.6833 | 0 | 0 | N | -73
FMM | 2022-03-19 | 15 | Weekend | BANC | DN | 2022-03-05 | 15 | 2 | -80.1207 | -11.894 | -68.2267 | 0 | 0 | N | -80
FMM | 2022-03-19 | 16 | Weekend | BANC | DN | 2022-03-13 | 17 | 1 | -45.5313 | -22.118 | -23.4133 | 0 | 0 | N | -45
FMM | 2022-03-19 | 17 | Weekend | BANC | DN | 2022-02-13 | 17 | 4 | -55.63 | -50.25 | -5.38 | 0 | 0 | N | -55
FMM | 2022-03-19 | 18 | Weekend | BANC | DN | 2022-02-13 | 19 | 1 | -58.419 | -58.419 | 0 | 0 | 0 | N | -58
FMM | 2022-03-19 | 19 | Weekend | BANC | DN | 2022-02-26 | 20 | 1 | -62.297 | -62.297 | 0 | 0 | 0 | N | -62
FMM | 2022-03-19 | 20 | Weekend | BANC | DN | 2022-02-13 | 20 | 3 | -28.405 | -28.405 | 0 | 0 | 0 | N | -28
FMM | 2022-03-19 | 21 | Weekend | BANC | DN | 2022-03-13 | 21 | 3 | -17.527 | -17.527 | 0 | 0 | 0 | N | -17
FMM | 2022-03-19 | 22 | Weekend | BANC | DN | 2022-01-23 | 22 | 2 | -15.177 | -15.177 | 0 | 0 | 0 | N | -15
FMM | 2022-03-19 | 23 | Weekend | BANC | DN | 2022-01-23 | 23 | 3 | -19.719 | -19.719 | 0 | 0 | 0 | N | -19
FMM | 2022-03-19 | 24 | Weekend | BANC | DN | 2022-01-08 | 24 | 2 | -16.53 | -16.53 | 0 | 0 | 0 | N | -16
FMM | 2022-03-19 | 1 | Weekend | BCHA | UP | 2022-01-16 | 1 | 2 | 106 | 22 | 0 | 84 | 0 | N | 106
FMM | 2022-03-19 | 2 | Weekend | BCHA | UP | 2022-02-13 | 3 | 1 | 67.333 | 26.333 | 0 | 41 | 0 | N | 67
FMM | 2022-03-19 | 3 | Weekend | BCHA | UP | 2022-02-12 | 4 | 1 | 85.333 | 42.333 | 0 | 43 | 0 | N | 85
FMM | 2022-03-19 | 4 | Weekend | BCHA | UP | 2022-02-12 | 4 | 2 | 88.667 | 43.667 | 0 | 45 | 0 | N | 88
FMM | 2022-03-19 | 5 | Weekend | BCHA | UP | 2022-02-20 | 5 | 4 | 124 | 121 | 0 | 3 | 0 | N | 124
FMM | 2022-03-19 | 6 | Weekend | BCHA | UP | 2022-02-19 | 6 | 3 | 165.667 | -73.333 | 0 | 239 | 0 | N | 165
FMM | 2022-03-19 | 7 | Weekend | BCHA | UP | 2022-02-13 | 7 | 2 | 144 | 25 | 0 | 119 | 0 | N | 144
FMM | 2022-03-19 | 8 | Weekend | BCHA | UP | 2022-01-08 | 9 | 1 | 134.666 | 145.666 | 0 | -11 | 0 | N | 134
FMM | 2022-03-19 | 9 | Weekend | BCHA | UP | 2022-01-09 | 9 | 4 | 216 | 244 | 0 | -28 | 0 | N | 216
FMM | 2022-03-19 | 10 | Weekend | BCHA | UP | 2022-02-19 | 10 | 3 | 185 | 129 | 0 | 56 | 0 | N | 185
FMM | 2022-03-19 | 11 | Weekend | BCHA | UP | 2022-01-30 | 11 | 3 | 151.666 | 86.666 | 0 | 65 | 0 | N | 151
FMM | 2022-03-19 | 12 | Weekend | BCHA | UP | 2022-02-19 | 12 | 3 | 136 | 92 | 0 | 44 | 0 | N | 136
FMM | 2022-03-19 | 13 | Weekend | BCHA | UP | 2022-01-16 | 13 | 2 | 132.333 | 117.333 | 0 | 15 | 0 | N | 132
FMM | 2022-03-19 | 14 | Weekend | BCHA | UP | 2022-03-06 | 14 | 4 | 137.667 | 54.667 | 0 | 83 | 0 | N | 137
FMM | 2022-03-19 | 15 | Weekend | BCHA | UP | 2022-01-08 | 15 | 3 | 103.333 | 108.333 | 0 | -5 | 0 | N | 103
FMM | 2022-03-19 | 16 | Weekend | BCHA | UP | 2022-03-12 | 16 | 3 | 150.667 | 75.667 | 0 | 75 | 0 | N | 150
FMM | 2022-03-19 | 17 | Weekend | BCHA | UP | 2022-03-06 | 17 | 3 | 306 | 247 | 0 | 59 | 0 | N | 306
FMM | 2022-03-19 | 18 | Weekend | BCHA | UP | 2022-01-22 | 18 | 4 | 209 | 159 | 0 | 50 | 0 | N | 209
FMM | 2022-03-19 | 19 | Weekend | BCHA | UP | 2022-01-09 | 19 | 4 | 196.666 | 195.666 | 0 | 1 | 0 | N | 196
FMM | 2022-03-19 | 20 | Weekend | BCHA | UP | 2022-03-05 | 20 | 2 | 191.333 | 193.333 | 0 | -2 | 0 | N | 191
FMM | 2022-03-19 | 21 | Weekend | BCHA | UP | 2022-01-23 | 22 | 1 | 113 | 99 | 0 | 14 | 0 | N | 113
FMM | 2022-03-19 | 22 | Weekend | BCHA | UP | 2022-02-20 | 22 | 3 | 129 | 110 | 0 | 19 | 0 | N | 129
FMM | 2022-03-19 | 23 | Weekend | BCHA | UP | 2022-02-12 | 24 | 1 | 126.333 | 25.333 | 0 | 101 | 0 | N | 126
FMM | 2022-03-19 | 24 | Weekend | BCHA | UP | 2022-02-06 | 24 | 4 | 87 | 50 | 0 | 37 | 0 | N | 87
FMM | 2022-03-19 | 1 | Weekend | BCHA | DN | 2022-01-29 | 1 | 3 | -164 | -46 | 0 | -118 | 0 | N | -164
FMM | 2022-03-19 | 2 | Weekend | BCHA | DN | 2022-02-05 | 2 | 4 | -130 | -121 | 0 | -9 | 0 | N | -130
FMM | 2022-03-19 | 3 | Weekend | BCHA | DN | 2022-02-05 | 3 | 2 | -183 | -82 | 0 | -101 | 0 | N | -183
FMM | 2022-03-19 | 4 | Weekend | BCHA | DN | 2022-03-12 | 4 | 2 | -124.667 | -54.667 | 0 | -70 | 0 | N | -124
FMM | 2022-03-19 | 5 | Weekend | BCHA | DN | 2022-01-08 | 5 | 4 | -103 | -85 | 0 | -18 | 0 | N | -103
FMM | 2022-03-19 | 6 | Weekend | BCHA | DN | 2022-01-08 | 6 | 4 | -131.667 | -131.667 | 0 | 0 | 0 | N | -131
FMM | 2022-03-19 | 7 | Weekend | BCHA | DN | 2022-01-15 | 8 | 1 | -127.667 | -139.667 | 0 | 12 | 0 | N | -127
FMM | 2022-03-19 | 8 | Weekend | BCHA | DN | 2022-02-06 | 8 | 2 | -135.667 | -21.667 | 0 | -114 | 0 | N | -135
FMM | 2022-03-19 | 9 | Weekend | BCHA | DN | 2022-03-06 | 10 | 1 | -174.333 | -142.333 | 0 | -32 | 0 | N | -174
FMM | 2022-03-19 | 10 | Weekend | BCHA | DN | 2022-02-12 | 11 | 1 | -216.667 | -211.667 | 0 | -5 | 0 | N | -216
FMM | 2022-03-19 | 11 | Weekend | BCHA | DN | 2022-02-27 | 11 | 4 | -203 | -188 | 0 | -15 | 0 | N | -203
FMM | 2022-03-19 | 12 | Weekend | BCHA | DN | 2022-02-27 | 12 | 3 | -279 | -248 | 0 | -31 | 0 | N | -279
FMM | 2022-03-19 | 13 | Weekend | BCHA | DN | 2022-01-09 | 13 | 4 | -339.667 | -337.667 | 0 | -2 | 0 | N | -314
FMM | 2022-03-19 | 14 | Weekend | BCHA | DN | 2022-03-13 | 14 | 3 | -147 | -128 | 0 | -19 | 0 | N | -147
FMM | 2022-03-19 | 15 | Weekend | BCHA | DN | 2022-02-12 | 16 | 1 | -136.667 | -89.667 | 0 | -47 | 0 | N | -136
FMM | 2022-03-19 | 16 | Weekend | BCHA | DN | 2022-02-12 | 16 | 2 | -129 | -66 | 0 | -63 | 0 | N | -129
FMM | 2022-03-19 | 17 | Weekend | BCHA | DN | 2022-02-05 | 17 | 3 | -205.334 | -168.334 | 0 | -37 | 0 | N | -205
FMM | 2022-03-19 | 18 | Weekend | BCHA | DN | 2022-02-12 | 19 | 1 | -201.334 | -135.334 | 0 | -66 | 0 | N | -201
FMM | 2022-03-19 | 19 | Weekend | BCHA | DN | 2022-02-27 | 19 | 2 | -163.334 | -131.334 | 0 | -32 | 0 | N | -163
FMM | 2022-03-19 | 20 | Weekend | BCHA | DN | 2022-03-12 | 20 | 3 | -174 | -184 | 0 | 10 | 0 | N | -174
FMM | 2022-03-19 | 21 | Weekend | BCHA | DN | 2022-01-29 | 21 | 4 | -148 | -128 | 0 | -20 | 0 | N | -148
FMM | 2022-03-19 | 22 | Weekend | BCHA | DN | 2022-01-15 | 22 | 4 | -166 | -112 | 0 | -54 | 0 | N | -166
FMM | 2022-03-19 | 23 | Weekend | BCHA | DN | 2022-03-12 | 24 | 1 | -197.333 | -198.333 | 0 | 1 | 0 | N | -197
FMM | 2022-03-19 | 24 | Weekend | BCHA | DN | 2022-03-12 | 24 | 2 | -137.333 | -141.333 | 0 | 4 | 0 | N | -137
FMM | 2022-03-19 | 1 | Weekend | CISO | UP | 2022-01-22 | 1 | 2 | 555.4564 | 111.12 | 0 | 444.3364 | 0 | N | 555
FMM | 2022-03-19 | 2 | Weekend | CISO | UP | 2022-01-22 | 2 | 2 | 497.0165 | 42.64 | 0 | 454.3765 | 0 | N | 497
FMM | 2022-03-19 | 3 | Weekend | CISO | UP | 2022-01-15 | 3 | 2 | 413.236 | -26.59 | 0 | 439.826 | 0 | N | 413
FMM | 2022-03-19 | 4 | Weekend | CISO | UP | 2022-01-08 | 4 | 3 | 495.3574 | -45.37 | 0 | 540.7274 | 0 | N | 495
FMM | 2022-03-19 | 5 | Weekend | CISO | UP | 2022-01-30 | 5 | 3 | 433.5247 | 26.79 | 0 | 406.7347 | 0 | N | 433
FMM | 2022-03-19 | 6 | Weekend | CISO | UP | 2022-03-13 | 6 | 2 | 587.2765 | -3.01 | 0 | 590.2865 | 0 | N | 587
FMM | 2022-03-19 | 7 | Weekend | CISO | UP | 2022-03-12 | 8 | 1 | 888.6942 | 81.99 | 774.1352 | 32.569 | 0 | N | 888
FMM | 2022-03-19 | 8 | Weekend | CISO | UP | 2022-01-30 | 8 | 3 | 1216.4177 | 267.79 | 680.0324 | 268.5953 | 0 | N | 1216
FMM | 2022-03-19 | 9 | Weekend | CISO | UP | 2022-03-13 | 9 | 4 | 1758.5225 | -218.32 | 1576.3404 | 400.502 | 0 | N | 1758
FMM | 2022-03-19 | 10 | Weekend | CISO | UP | 2022-03-05 | 11 | 1 | 1241.2679 | 274.9 | 825.4722 | 140.8957 | 0 | N | 1241
FMM | 2022-03-19 | 11 | Weekend | CISO | UP | 2022-03-05 | 11 | 3 | 815.7634 | 409.73 | 485.6794 | -79.646 | 0 | N | 815
FMM | 2022-03-19 | 12 | Weekend | CISO | UP | 2022-01-30 | 12 | 2 | 606.7575 | 285.22 | 301.2741 | 20.2633 | 0 | N | 606
FMM | 2022-03-19 | 13 | Weekend | CISO | UP | 2022-01-15 | 13 | 4 | 882.9746 | -119.61 | 752.5617 | 250.0229 | 0 | N | 882
FMM | 2022-03-19 | 14 | Weekend | CISO | UP | 2022-03-05 | 14 | 4 | 1790.0565 | 16 | 1212.7235 | 561.333 | 0 | N | 1790
FMM | 2022-03-19 | 15 | Weekend | CISO | UP | 2022-02-26 | 15 | 4 | 1879.698 | 358.37 | 1675.1787 | -153.8507 | 0 | N | 1879
FMM | 2022-03-19 | 16 | Weekend | CISO | UP | 2022-02-20 | 16 | 4 | 1694.3043 | 314.3 | 1313.4986 | 66.5058 | 0 | N | 1694
FMM | 2022-03-19 | 17 | Weekend | CISO | UP | 2022-03-13 | 18 | 1 | 1194.8114 | 379.38 | 483.4272 | 332.0042 | 0 | N | 1194
FMM | 2022-03-19 | 18 | Weekend | CISO | UP | 2022-03-05 | 18 | 3 | 1404.6704 | 466.34 | 82.2928 | 856.0376 | 0 | N | 1404
FMM | 2022-03-19 | 19 | Weekend | CISO | UP | 2022-03-13 | 19 | 3 | 779.9553 | 256.73 | -340.077 | 863.3024 | 0 | N | 779
FMM | 2022-03-19 | 20 | Weekend | CISO | UP | 2022-01-22 | 20 | 3 | 585.4203 | 151.46 | 0 | 433.9603 | 0 | N | 585
FMM | 2022-03-19 | 21 | Weekend | CISO | UP | 2022-02-13 | 21 | 3 | 636.2253 | 512.38 | 0 | 123.8453 | 0 | N | 636
FMM | 2022-03-19 | 22 | Weekend | CISO | UP | 2022-02-20 | 23 | 1 | 546.0777 | 201.52 | 0 | 344.5577 | 0 | N | 546
FMM | 2022-03-19 | 23 | Weekend | CISO | UP | 2022-03-12 | 23 | 2 | 677.4799 | 112.46 | 0 | 565.0199 | 0 | N | 677
FMM | 2022-03-19 | 24 | Weekend | CISO | UP | 2022-03-12 | 24 | 2 | 673.9715 | 67.41 | 0 | 606.5615 | 0 | N | 673
FMM | 2022-03-19 | 1 | Weekend | CISO | DN | 2022-03-05 | 1 | 4 | -745.3065 | -192.64 | 0 | -552.6665 | 0 | N | -745
FMM | 2022-03-19 | 2 | Weekend | CISO | DN | 2022-03-05 | 3 | 1 | -300.9297 | -16.46 | 0 | -284.4697 | 0 | N | -300
FMM | 2022-03-19 | 3 | Weekend | CISO | DN | 2022-01-30 | 3 | 4 | -487.3097 | 21.87 | 0 | -509.1797 | 0 | N | -487
FMM | 2022-03-19 | 4 | Weekend | CISO | DN | 2022-02-12 | 4 | 3 | -140.0143 | -23.95 | 0 | -116.0643 | 0 | N | -140
FMM | 2022-03-19 | 5 | Weekend | CISO | DN | 2022-03-13 | 5 | 3 | -282.1197 | -105.13 | 0 | -176.9897 | 0 | N | -282
FMM | 2022-03-19 | 6 | Weekend | CISO | DN | 2022-02-27 | 6 | 3 | -403.8258 | -106.39 | 0 | -297.4358 | 0 | N | -403
FMM | 2022-03-19 | 7 | Weekend | CISO | DN | 2022-01-08 | 7 | 4 | -482.041 | -125.32 | 44.0567 | -400.7777 | 0 | N | -482
FMM | 2022-03-19 | 8 | Weekend | CISO | DN | 2022-03-06 | 9 | 1 | -958.3497 | -579.63 | -200.3307 | -178.389 | 0 | N | -958
FMM | 2022-03-19 | 9 | Weekend | CISO | DN | 2022-03-06 | 10 | 1 | -898.1381 | -155.94 | -592.2581 | -149.94 | 0 | N | -898
FMM | 2022-03-19 | 10 | Weekend | CISO | DN | 2022-01-08 | 10 | 4 | -1117.1649 | -440.57 | -949.0916 | 272.4967 | 0 | N | -1117
FMM | 2022-03-19 | 11 | Weekend | CISO | DN | 2022-03-13 | 11 | 2 | -994.0936 | -354.33 | -856.9785 | 217.2149 | 0 | N | -994
FMM | 2022-03-19 | 12 | Weekend | CISO | DN | 2022-01-29 | 12 | 2 | -527.955 | -114 | -483.5551 | 69.6 | 0 | N | -527
FMM | 2022-03-19 | 13 | Weekend | CISO | DN | 2022-03-13 | 13 | 4 | -854.1994 | -188.08 | -457.1423 | -208.977 | 0 | N | -854
FMM | 2022-03-19 | 14 | Weekend | CISO | DN | 2022-02-20 | 14 | 2 | -647.9122 | 5.11 | -32.9212 | -620.101 | 0 | N | -647
FMM | 2022-03-19 | 15 | Weekend | CISO | DN | 2022-03-06 | 15 | 4 | -1014.5189 | -113.27 | -59.9602 | -841.2887 | 0 | N | -1014
FMM | 2022-03-19 | 16 | Weekend | CISO | DN | 2022-01-30 | 17 | 1 | -1055.3161 | -171.05 | -937.2649 | 52.9988 | 0 | N | -1055
FMM | 2022-03-19 | 17 | Weekend | CISO | DN | 2022-03-06 | 17 | 4 | -1233.6732 | -168.3 | -993.8708 | -71.5023 | 0 | N | -1233
FMM | 2022-03-19 | 18 | Weekend | CISO | DN | 2022-01-09 | 19 | 1 | -715.2759 | -523.14 | 0 | -192.1359 | 0 | N | -715
FMM | 2022-03-19 | 19 | Weekend | CISO | DN | 2022-01-23 | 20 | 1 | -567.331 | -299.98 | 0 | -267.351 | 0 | N | -567
FMM | 2022-03-19 | 20 | Weekend | CISO | DN | 2022-03-06 | 20 | 2 | -328.3072 | -140.59 | 0 | -187.7172 | 0 | N | -328
FMM | 2022-03-19 | 21 | Weekend | CISO | DN | 2022-03-12 | 21 | 4 | -198.3342 | 32.78 | 0 | -231.1142 | 0 | N | -198
FMM | 2022-03-19 | 22 | Weekend | CISO | DN | 2022-03-06 | 22 | 4 | -253.993 | -72 | 0 | -181.993 | 0 | N | -253
FMM | 2022-03-19 | 23 | Weekend | CISO | DN | 2022-02-05 | 24 | 1 | -273.355 | -117.32 | 0 | -156.035 | 0 | N | -273
FMM | 2022-03-19 | 24 | Weekend | CISO | DN | 2022-02-19 | 24 | 2 | -219.1136 | -134.69 | 0 | -84.4236 | 0 | N | -219
FMM | 2022-03-19 | 1 | Weekend | IPCO | UP | 2022-01-29 | 2 | 1 | 111.9997 | 11.273 | 0 | 100.7267 | 0 | N | 111
FMM | 2022-03-19 | 2 | Weekend | IPCO | UP | 2022-01-29 | 2 | 4 | 96.0353 | 16.812 | 0 | 79.2233 | 0 | N | 96
FMM | 2022-03-19 | 3 | Weekend | IPCO | UP | 2022-02-12 | 3 | 2 | 77.8247 | 6.698 | 0 | 71.1267 | 0 | N | 77
FMM | 2022-03-19 | 4 | Weekend | IPCO | UP | 2022-02-19 | 4 | 4 | 55.578 | -1.812 | 0 | 57.39 | 0 | N | 55
FMM | 2022-03-19 | 5 | Weekend | IPCO | UP | 2022-02-20 | 5 | 3 | 73.4753 | 15.472 | 0 | 58.0033 | 0 | N | 73
FMM | 2022-03-19 | 6 | Weekend | IPCO | UP | 2022-02-06 | 6 | 3 | 79.4123 | 11.599 | 0 | 67.8133 | 0 | N | 79
FMM | 2022-03-19 | 7 | Weekend | IPCO | UP | 2022-02-12 | 8 | 1 | 78.6313 | 12.268 | -2.0533 | 68.4167 | 0 | N | 78
FMM | 2022-03-19 | 8 | Weekend | IPCO | UP | 2022-02-27 | 8 | 2 | 56.7887 | 29.152 | -1.03 | 28.6667 | 0 | N | 56
FMM | 2022-03-19 | 9 | Weekend | IPCO | UP | 2022-01-23 | 9 | 4 | 34.6347 | 29.378 | 0.63 | 4.6267 | 0 | N | 34
FMM | 2022-03-19 | 10 | Weekend | IPCO | UP | 2022-02-20 | 10 | 3 | 97.9973 | 41.914 | 23.4767 | 32.6067 | 0 | N | 97
FMM | 2022-03-19 | 11 | Weekend | IPCO | UP | 2022-03-13 | 12 | 1 | 171.933 | 20.403 | 14.9467 | 136.5833 | 0 | Y | 159
FMM | 2022-03-19 | 12 | Weekend | IPCO | UP | 2022-03-06 | 12 | 4 | 114.0143 | 41.221 | 8.78 | 64.0133 | 0 | N | 114
FMM | 2022-03-19 | 13 | Weekend | IPCO | UP | 2022-03-06 | 13 | 2 | 110.6733 | -1.13 | 26.6567 | 85.1467 | 0 | N | 110
FMM | 2022-03-19 | 14 | Weekend | IPCO | UP | 2022-03-05 | 14 | 4 | 76.2263 | 33.723 | 46.0833 | -3.58 | 0 | N | 76
FMM | 2022-03-19 | 15 | Weekend | IPCO | UP | 2022-03-05 | 15 | 3 | 47.5327 | 16.396 | 37.52 | -6.3833 | 0 | N | 47
FMM | 2022-03-19 | 16 | Weekend | IPCO | UP | 2022-01-30 | 17 | 1 | 110.1057 | 45.089 | 36.56 | 28.4567 | 0 | N | 110
FMM | 2022-03-19 | 17 | Weekend | IPCO | UP | 2022-01-15 | 17 | 2 | 108.497 | 27.057 | 23.3 | 58.14 | 0 | N | 108
FMM | 2022-03-19 | 18 | Weekend | IPCO | UP | 2022-02-06 | 18 | 4 | 110.513 | 69.923 | 0 | 40.59 | 0 | N | 110
FMM | 2022-03-19 | 19 | Weekend | IPCO | UP | 2022-02-13 | 19 | 3 | 104.3967 | 56.77 | 0 | 47.6267 | 0 | N | 104
FMM | 2022-03-19 | 20 | Weekend | IPCO | UP | 2022-02-12 | 20 | 2 | 69.276 | 9.076 | 0 | 60.2 | 0 | N | 69
FMM | 2022-03-19 | 21 | Weekend | IPCO | UP | 2022-01-29 | 21 | 3 | 89.2237 | 20.557 | 0 | 68.6667 | 0 | N | 89
FMM | 2022-03-19 | 22 | Weekend | IPCO | UP | 2022-03-12 | 22 | 4 | 90.861 | -17.489 | 0 | 108.35 | 0 | N | 90
FMM | 2022-03-19 | 23 | Weekend | IPCO | UP | 2022-01-08 | 23 | 2 | 73.182 | 36.852 | 0 | 36.33 | 0 | N | 73
FMM | 2022-03-19 | 24 | Weekend | IPCO | UP | 2022-03-12 | 24 | 4 | 88.7003 | 9.627 | 0 | 79.0733 | 0 | N | 88
FMM | 2022-03-19 | 1 | Weekend | IPCO | DN | 2022-01-08 | 1 | 2 | -104.659 | -5.089 | 0 | -99.57 | 0 | N | -104
FMM | 2022-03-19 | 2 | Weekend | IPCO | DN | 2022-02-06 | 3 | 1 | -58.9003 | 6.513 | 0 | -65.4133 | 0 | N | -58
FMM | 2022-03-19 | 3 | Weekend | IPCO | DN | 2022-02-06 | 3 | 3 | -88.1093 | 14.014 | 0 | -102.1233 | 0 | N | -88
FMM | 2022-03-19 | 4 | Weekend | IPCO | DN | 2022-03-13 | 5 | 1 | -74.386 | -30.396 | 0 | -43.99 | 0 | N | -74
FMM | 2022-03-19 | 5 | Weekend | IPCO | DN | 2022-03-13 | 5 | 3 | -282.616 | -5.946 | 0 | -276.67 | 0 | N | -223
FMM | 2022-03-19 | 6 | Weekend | IPCO | DN | 2022-03-06 | 6 | 2 | -49.7017 | -12.515 | 0 | -37.1867 | 0 | N | -49
FMM | 2022-03-19 | 7 | Weekend | IPCO | DN | 2022-03-13 | 8 | 1 | -209.566 | -41.156 | 0.026667 | -168.4367 | 0 | N | -209
FMM | 2022-03-19 | 8 | Weekend | IPCO | DN | 2022-03-12 | 8 | 4 | -137.4403 | -44.657 | -104.8867 | 12.1033 | 0 | N | -137
FMM | 2022-03-19 | 9 | Weekend | IPCO | DN | 2022-03-13 | 9 | 4 | -186.6097 | 29.747 | -5.75 | -210.6067 | 0 | N | -186
FMM | 2022-03-19 | 10 | Weekend | IPCO | DN | 2022-01-08 | 10 | 2 | -135.8033 | -13.79 | -36.9867 | -85.0267 | 0 | N | -135
FMM | 2022-03-19 | 11 | Weekend | IPCO | DN | 2022-02-27 | 11 | 4 | -78.651 | -5.951 | 14.86 | -87.56 | 0 | N | -78
FMM | 2022-03-19 | 12 | Weekend | IPCO | DN | 2022-02-27 | 12 | 2 | -135.3257 | -21.039 | -39.6167 | -74.67 | 0 | N | -135
FMM | 2022-03-19 | 13 | Weekend | IPCO | DN | 2022-03-13 | 14 | 1 | -128.598 | -11.558 | -88.99 | -28.05 | 0 | N | -128
FMM | 2022-03-19 | 14 | Weekend | IPCO | DN | 2022-03-06 | 14 | 3 | -150.0077 | 3.159 | -73.7 | -79.4667 | 0 | N | -150
FMM | 2022-03-19 | 15 | Weekend | IPCO | DN | 2022-02-05 | 16 | 1 | -218.047 | 4.993 | -79.56 | -143.48 | 0 | N | -218
FMM | 2022-03-19 | 16 | Weekend | IPCO | DN | 2022-03-06 | 16 | 2 | -130.904 | 24.546 | -65.92 | -89.53 | 0 | N | -130
FMM | 2022-03-19 | 17 | Weekend | IPCO | DN | 2022-03-13 | 18 | 1 | -115.024 | 0.056 | -3.7933 | -111.2867 | 0 | N | -115
FMM | 2022-03-19 | 18 | Weekend | IPCO | DN | 2022-02-20 | 19 | 1 | -218.8553 | -14.202 | 0 | -204.6533 | 0 | N | -218
FMM | 2022-03-19 | 19 | Weekend | IPCO | DN | 2022-02-20 | 19 | 2 | -202.3317 | -2.715 | 0 | -199.6167 | 0 | N | -202
FMM | 2022-03-19 | 20 | Weekend | IPCO | DN | 2022-02-20 | 20 | 2 | -154.051 | 1.029 | 0 | -155.08 | 0 | N | -154
FMM | 2022-03-19 | 21 | Weekend | IPCO | DN | 2022-02-20 | 21 | 3 | -135.97 | 0.87 | 0 | -136.84 | 0 | N | -135
FMM | 2022-03-19 | 22 | Weekend | IPCO | DN | 2022-02-05 | 22 | 4 | -199.7177 | 14.369 | 0 | -214.0867 | 0 | N | -199
FMM | 2022-03-19 | 23 | Weekend | IPCO | DN | 2022-02-05 | 24 | 1 | -132.4467 | 11.25 | 0 | -143.6967 | 0 | N | -132
FMM | 2022-03-19 | 24 | Weekend | IPCO | DN | 2022-02-20 | 24 | 2 | -171.801 | 1.969 | 0 | -173.77 | 0 | N | -171
FMM | 2022-03-19 | 1 | Weekend | LADWP | UP | 2022-01-09 | 1 | 2 | 78.3033 | 10.262 | 0 | 68.0413 | 0 | N | 78
FMM | 2022-03-19 | 2 | Weekend | LADWP | UP | 2022-02-06 | 2 | 2 | 165.6044 | -12.149 | 0 | 177.7534 | 0 | N | 165
FMM | 2022-03-19 | 3 | Weekend | LADWP | UP | 2022-03-06 | 3 | 4 | 82.0585 | 1.135 | 0 | 80.9235 | 0 | N | 82
FMM | 2022-03-19 | 4 | Weekend | LADWP | UP | 2022-02-13 | 4 | 4 | 70.662 | 19.702 | 0 | 50.96 | 0 | N | 70
FMM | 2022-03-19 | 5 | Weekend | LADWP | UP | 2022-03-06 | 5 | 3 | 143.7643 | -1.937 | 0 | 145.7013 | 0 | N | 143
FMM | 2022-03-19 | 6 | Weekend | LADWP | UP | 2022-02-12 | 6 | 4 | 102.608 | 24.058 | 0 | 78.55 | 0 | N | 102
FMM | 2022-03-19 | 7 | Weekend | LADWP | UP | 2022-03-06 | 7 | 4 | 93.8535 | 30.527 | 26.7068 | 36.6197 | 0 | N | 93
FMM | 2022-03-19 | 8 | Weekend | LADWP | UP | 2022-03-06 | 8 | 3 | 114.8822 | 6.272 | 27.8812 | 80.729 | 0 | N | 114
FMM | 2022-03-19 | 9 | Weekend | LADWP | UP | 2022-03-13 | 9 | 4 | 228.2063 | -1.543 | 218.6216 | 11.1277 | 0 | N | 228
FMM | 2022-03-19 | 10 | Weekend | LADWP | UP | 2022-01-15 | 10 | 3 | 258.6942 | 115.729 | 130.5152 | 12.45 | 0 | N | 258
FMM | 2022-03-19 | 11 | Weekend | LADWP | UP | 2022-01-29 | 11 | 4 | 94.1643 | 66.245 | 93.1226 | -65.2033 | 0 | N | 94
FMM | 2022-03-19 | 12 | Weekend | LADWP | UP | 2022-02-20 | 13 | 1 | 113.2408 | -16.957 | 122.338 | 7.8598 | 0 | N | 113
FMM | 2022-03-19 | 13 | Weekend | LADWP | UP | 2022-03-06 | 13 | 3 | 105.541 | 27.988 | 169.0081 | -91.4552 | 0 | N | 105
FMM | 2022-03-19 | 14 | Weekend | LADWP | UP | 2022-02-26 | 14 | 2 | 119.5707 | 16.609 | 87.6106 | 15.3511 | 0 | N | 119
FMM | 2022-03-19 | 15 | Weekend | LADWP | UP | 2022-02-26 | 15 | 3 | 324.4478 | 129.79 | 179.7388 | 14.919 | 0 | Y | 315
FMM | 2022-03-19 | 16 | Weekend | LADWP | UP | 2022-02-27 | 16 | 2 | 179.327 | 22.889 | 160.3762 | -3.9383 | 0 | N | 179
FMM | 2022-03-19 | 17 | Weekend | LADWP | UP | 2022-03-13 | 17 | 4 | 140.0106 | 0.287 | 143.1271 | -3.4035 | 0 | N | 140
FMM | 2022-03-19 | 18 | Weekend | LADWP | UP | 2022-03-12 | 18 | 2 | 100.843 | 37.516 | 37.9014 | 25.4257 | 0 | N | 100
FMM | 2022-03-19 | 19 | Weekend | LADWP | UP | 2022-01-08 | 20 | 1 | 37.3941 | 35.268 | 0 | 2.1261 | 0 | N | 37
FMM | 2022-03-19 | 20 | Weekend | LADWP | UP | 2022-01-30 | 20 | 4 | 116.64 | 12.181 | 0 | 104.459 | 0 | N | 116
FMM | 2022-03-19 | 21 | Weekend | LADWP | UP | 2022-02-13 | 21 | 2 | 128.2213 | 53.098 | 0 | 75.1233 | 0 | N | 128
FMM | 2022-03-19 | 22 | Weekend | LADWP | UP | 2022-03-06 | 23 | 1 | 59.9267 | 7.29 | 0 | 52.6367 | 0 | N | 59
FMM | 2022-03-19 | 23 | Weekend | LADWP | UP | 2022-01-30 | 23 | 3 | 58.9727 | 9.235 | 0 | 49.7377 | 0 | N | 58
FMM | 2022-03-19 | 24 | Weekend | LADWP | UP | 2022-02-12 | 24 | 4 | 87.243 | 3.793 | 0 | 83.45 | 0 | N | 87
FMM | 2022-03-19 | 1 | Weekend | LADWP | DN | 2022-01-22 | 1 | 2 | -165.212 | 5.977 | 0 | -171.189 | 0 | N | -165
FMM | 2022-03-19 | 2 | Weekend | LADWP | DN | 2022-01-22 | 2 | 2 | -99.3494 | 3.541 | 0 | -102.8904 | 0 | N | -99
FMM | 2022-03-19 | 3 | Weekend | LADWP | DN | 2022-01-22 | 3 | 2 | -142.4949 | 6.719 | 0 | -149.2139 | 0 | N | -142
FMM | 2022-03-19 | 4 | Weekend | LADWP | DN | 2022-01-22 | 4 | 3 | -236.8695 | -8.318 | 0 | -228.5515 | 0 | N | -236
FMM | 2022-03-19 | 5 | Weekend | LADWP | DN | 2022-01-22 | 5 | 2 | -251.1806 | 9.928 | 0 | -261.1086 | 0 | N | -251
FMM | 2022-03-19 | 6 | Weekend | LADWP | DN | 2022-01-22 | 7 | 1 | -231.8909 | 7.212 | 0 | -239.1029 | 0 | N | -231
FMM | 2022-03-19 | 7 | Weekend | LADWP | DN | 2022-01-22 | 7 | 3 | -236.0009 | -8.556 | 0 | -227.4449 | 0 | N | -236
FMM | 2022-03-19 | 8 | Weekend | LADWP | DN | 2022-01-22 | 9 | 1 | -255.2431 | -4.859 | -94.374 | -156.01 | 0 | N | -255
FMM | 2022-03-19 | 9 | Weekend | LADWP | DN | 2022-01-22 | 9 | 2 | -182.9106 | -9.356 | -53.1102 | -120.4445 | 0 | N | -182
FMM | 2022-03-19 | 10 | Weekend | LADWP | DN | 2022-03-06 | 10 | 4 | -185.8164 | -2.259 | 2.9439 | -186.5013 | 0 | N | -185
FMM | 2022-03-19 | 11 | Weekend | LADWP | DN | 2022-03-13 | 12 | 1 | -193.7032 | -4.801 | -55.5959 | -133.3063 | 0 | N | -193
FMM | 2022-03-19 | 12 | Weekend | LADWP | DN | 2022-03-06 | 12 | 3 | -192.9637 | -5.705 | -26.9762 | -160.2825 | 0 | N | -192
FMM | 2022-03-19 | 13 | Weekend | LADWP | DN | 2022-03-13 | 13 | 4 | -203.294 | 5.346 | -188.9305 | -19.7095 | 0 | N | -203
FMM | 2022-03-19 | 14 | Weekend | LADWP | DN | 2022-02-27 | 14 | 3 | -119.4643 | 26.708 | -152.1443 | 5.972 | 0 | N | -119
FMM | 2022-03-19 | 15 | Weekend | LADWP | DN | 2022-02-27 | 15 | 3 | -100.2582 | 18.214 | -98.1797 | -20.2925 | 0 | N | -100
FMM | 2022-03-19 | 16 | Weekend | LADWP | DN | 2022-01-16 | 16 | 3 | -207.0629 | -36.585 | -195.9728 | 25.495 | 0 | N | -207
FMM | 2022-03-19 | 17 | Weekend | LADWP | DN | 2022-02-27 | 17 | 4 | -117.7217 | 30.067 | -122.9668 | -24.8219 | 0 | N | -117
FMM | 2022-03-19 | 18 | Weekend | LADWP | DN | 2022-01-30 | 19 | 1 | -170.0686 | -4.715 | 0 | -165.3536 | 0 | N | -170
FMM | 2022-03-19 | 19 | Weekend | LADWP | DN | 2022-03-12 | 19 | 3 | -140.3187 | -141.628 | 0 | 1.3093 | 0 | N | -140
FMM | 2022-03-19 | 20 | Weekend | LADWP | DN | 2022-01-23 | 20 | 4 | -81.3313 | 6.219 | 0 | -87.5503 | 0 | N | -81
FMM | 2022-03-19 | 21 | Weekend | LADWP | DN | 2022-02-20 | 21 | 4 | -67.9118 | -20.23 | 0 | -47.6818 | 0 | N | -67
FMM | 2022-03-19 | 22 | Weekend | LADWP | DN | 2022-03-05 | 22 | 4 | -80.1463 | 19.044 | 0 | -99.1903 | 0 | N | -80
FMM | 2022-03-19 | 23 | Weekend | LADWP | DN | 2022-03-05 | 23 | 4 | -237.4923 | -4.295 | 0 | -233.1973 | 0 | N | -237
FMM | 2022-03-19 | 24 | Weekend | LADWP | DN | 2022-03-06 | 24 | 4 | -108.6767 | -31.491 | 0 | -77.1857 | 0 | N | -108
FMM | 2022-03-19 | 1 | Weekend | NEVP | UP | 2022-01-08 | 1 | 4 | 37.3013 | -14.032 | 0 | 51.3333 | 0 | N | 37
FMM | 2022-03-19 | 2 | Weekend | NEVP | UP | 2022-03-05 | 2 | 3 | 41.0723 | 42.839 | 0 | -1.7667 | 0 | N | 41
FMM | 2022-03-19 | 3 | Weekend | NEVP | UP | 2022-01-30 | 3 | 4 | 34.3533 | 34.39 | 0 | -0.036667 | 0 | N | 34
FMM | 2022-03-19 | 4 | Weekend | NEVP | UP | 2022-03-13 | 4 | 3 | 29.4813 | 46.818 | 0 | -17.3367 | 0 | N | 29
FMM | 2022-03-19 | 5 | Weekend | NEVP | UP | 2022-01-16 | 5 | 4 | 35.7993 | 36.326 | 0 | -0.52667 | 0 | N | 35
FMM | 2022-03-19 | 6 | Weekend | NEVP | UP | 2022-02-13 | 6 | 2 | 43.129 | 27.639 | 0 | 15.49 | 0 | N | 43
FMM | 2022-03-19 | 7 | Weekend | NEVP | UP | 2022-03-05 | 7 | 4 | 107.9677 | 27.871 | 121.4233 | -41.3267 | 0 | N | 107
FMM | 2022-03-19 | 8 | Weekend | NEVP | UP | 2022-01-15 | 9 | 1 | 206.0337 | 76.087 | 129.6467 | 0.3 | 0 | N | 206
FMM | 2022-03-19 | 9 | Weekend | NEVP | UP | 2022-03-13 | 9 | 4 | 397.505 | 97.085 | 272.37 | 28.05 | 0 | Y | 332
FMM | 2022-03-19 | 10 | Weekend | NEVP | UP | 2022-03-13 | 10 | 2 | 72.853 | 3.363 | 61.0433 | 8.4467 | 0 | N | 72
FMM | 2022-03-19 | 11 | Weekend | NEVP | UP | 2022-01-08 | 11 | 2 | 48.2307 | -29.026 | 78.19 | -0.93333 | 0 | N | 48
FMM | 2022-03-19 | 12 | Weekend | NEVP | UP | 2022-01-15 | 13 | 1 | 160.837 | -27.593 | 188.3233 | 0.10667 | 0 | N | 160
FMM | 2022-03-19 | 13 | Weekend | NEVP | UP | 2022-03-06 | 13 | 3 | 209.862 | -48.518 | 260.4333 | -2.0533 | 0 | N | 209
FMM | 2022-03-19 | 14 | Weekend | NEVP | UP | 2022-01-15 | 15 | 1 | 210.793 | 15.193 | 195.91 | -0.31 | 0 | N | 210
FMM | 2022-03-19 | 15 | Weekend | NEVP | UP | 2022-01-29 | 15 | 3 | 288.7033 | 31.94 | 255.54 | 1.2233 | 0 | N | 288
FMM | 2022-03-19 | 16 | Weekend | NEVP | UP | 2022-01-29 | 16 | 2 | 279.949 | 55.629 | 232.0633 | -7.7433 | 0 | N | 279
FMM | 2022-03-19 | 17 | Weekend | NEVP | UP | 2022-03-13 | 18 | 1 | 201.9233 | 26.77 | 172.4933 | 2.66 | 0 | N | 201
FMM | 2022-03-19 | 18 | Weekend | NEVP | UP | 2022-03-13 | 18 | 3 | 137.012 | 32.482 | 96.54 | 7.99 | 0 | N | 137
FMM | 2022-03-19 | 19 | Weekend | NEVP | UP | 2022-02-05 | 20 | 1 | 42.075 | 29.325 | 0 | 12.75 | 0 | N | 42
FMM | 2022-03-19 | 20 | Weekend | NEVP | UP | 2022-01-23 | 21 | 1 | 57.9677 | 54.871 | 0 | 3.0967 | 0 | N | 57
FMM | 2022-03-19 | 21 | Weekend | NEVP | UP | 2022-02-13 | 21 | 4 | 88.5497 | 91.113 | 0 | -2.5633 | 0 | N | 88
FMM | 2022-03-19 | 22 | Weekend | NEVP | UP | 2022-02-27 | 22 | 4 | 59.1663 | 59.983 | 0 | -0.81667 | 0 | N | 59
FMM | 2022-03-19 | 23 | Weekend | NEVP | UP | 2022-02-20 | 24 | 1 | 43.0477 | 27.041 | 0 | 16.0067 | 0 | N | 43
FMM | 2022-03-19 | 24 | Weekend | NEVP | UP | 2022-02-20 | 24 | 2 | 34.1827 | 21.566 | 0 | 12.6167 | 0 | N | 34
FMM | 2022-03-19 | 1 | Weekend | NEVP | DN | 2022-03-13 | 1 | 2 | -24.6453 | 11.078 | 0 | -35.7233 | 0 | N | -24
FMM | 2022-03-19 | 2 | Weekend | NEVP | DN | 2022-02-12 | 2 | 3 | -17.1173 | -0.694 | 0 | -16.4233 | 0 | N | -17
FMM | 2022-03-19 | 3 | Weekend | NEVP | DN | 2022-02-06 | 4 | 1 | -15.553 | -7.003 | 0 | -8.55 | 0 | N | -15
FMM | 2022-03-19 | 4 | Weekend | NEVP | DN | 2022-01-22 | 4 | 4 | -20.9983 | -6.255 | 0 | -14.7433 | 0 | N | -20
FMM | 2022-03-19 | 5 | Weekend | NEVP | DN | 2022-03-13 | 5 | 3 | -19.4597 | -21.453 | 0 | 1.9933 | 0 | N | -19
FMM | 2022-03-19 | 6 | Weekend | NEVP | DN | 2022-03-06 | 6 | 4 | -23.6007 | -1.624 | 0 | -21.9767 | 0 | N | -23
FMM | 2022-03-19 | 7 | Weekend | NEVP | DN | 2022-02-19 | 8 | 1 | -98.6137 | 2.313 | -101.2933 | 0.36667 | 0 | N | -98
FMM | 2022-03-19 | 8 | Weekend | NEVP | DN | 2022-03-05 | 8 | 4 | -371.6313 | -99.808 | -280.4133 | 8.59 | 0 | N | -371
FMM | 2022-03-19 | 9 | Weekend | NEVP | DN | 2022-03-05 | 9 | 3 | -364.4177 | -44.921 | -324.59 | 5.0933 | 0 | N | -364
FMM | 2022-03-19 | 10 | Weekend | NEVP | DN | 2022-01-22 | 10 | 4 | -190.1183 | -86.315 | -92.4267 | -11.3767 | 0 | N | -190
FMM | 2022-03-19 | 11 | Weekend | NEVP | DN | 2022-02-27 | 11 | 3 | -199.16 | -19.54 | -181.75 | 2.13 | 0 | N | -199
FMM | 2022-03-19 | 12 | Weekend | NEVP | DN | 2022-01-16 | 12 | 3 | -120.3133 | -46.69 | -73.82 | 0.19667 | 0 | N | -120
FMM | 2022-03-19 | 13 | Weekend | NEVP | DN | 2022-03-13 | 13 | 4 | -167.9316 | -115.475 | -53.0266 | 0.56999 | 0 | N | -167
FMM | 2022-03-19 | 14 | Weekend | NEVP | DN | 2022-01-16 | 14 | 4 | -145.432 | -46.922 | -98.4367 | -0.073333 | 0 | N | -145
FMM | 2022-03-19 | 15 | Weekend | NEVP | DN | 2022-03-13 | 16 | 1 | -110.8003 | -11.887 | -57.6733 | -41.24 | 0 | N | -110
FMM | 2022-03-19 | 16 | Weekend | NEVP | DN | 2022-02-20 | 16 | 3 | -177.167 | -62.917 | -104.1234 | -10.1267 | 0 | N | -177
FMM | 2022-03-19 | 17 | Weekend | NEVP | DN | 2022-01-29 | 18 | 1 | -108.543 | -94.843 | -0.72333 | -12.9767 | 0 | N | -108
FMM | 2022-03-19 | 18 | Weekend | NEVP | DN | 2022-01-29 | 18 | 3 | -88.107 | -78.607 | 0 | -9.5 | 0 | N | -88
FMM | 2022-03-19 | 19 | Weekend | NEVP | DN | 2022-03-12 | 19 | 2 | -64.168 | -77.888 | 0 | 13.72 | 0 | N | -64
FMM | 2022-03-19 | 20 | Weekend | NEVP | DN | 2022-02-20 | 20 | 2 | -30.5697 | -32.823 | 0 | 2.2533 | 0 | N | -30
FMM | 2022-03-19 | 21 | Weekend | NEVP | DN | 2022-01-30 | 22 | 1 | -17.627 | 6.623 | 0 | -24.25 | 0 | N | -17
FMM | 2022-03-19 | 22 | Weekend | NEVP | DN | 2022-01-30 | 22 | 4 | -36.291 | -5.361 | 0 | -30.93 | 0 | N | -36
FMM | 2022-03-19 | 23 | Weekend | NEVP | DN | 2022-02-26 | 23 | 4 | -20.65 | -20.05 | 0 | -0.6 | 0 | N | -20
FMM | 2022-03-19 | 24 | Weekend | NEVP | DN | 2022-03-12 | 24 | 3 | -40.4637 | -1.007 | 0 | -39.4567 | 0 | N | -40
FMM | 2022-03-19 | 1 | Weekend | NWMT | UP | 2022-03-12 | 2 | 1 | 64.7847 | 5.878 | 0 | 58.9067 | 0 | N | 64
FMM | 2022-03-19 | 2 | Weekend | NWMT | UP | 2022-01-30 | 2 | 2 | 46.466 | 15.446 | 0 | 31.02 | 0 | N | 46
FMM | 2022-03-19 | 3 | Weekend | NWMT | UP | 2022-01-30 | 4 | 1 | 46.895 | -2.365 | 0 | 49.26 | 0 | N | 46
FMM | 2022-03-19 | 4 | Weekend | NWMT | UP | 2022-03-12 | 4 | 2 | 72.5047 | 0.728 | 0 | 71.7767 | 0 | N | 72
FMM | 2022-03-19 | 5 | Weekend | NWMT | UP | 2022-03-13 | 5 | 2 | 69.7603 | -15.053 | 0 | 84.8133 | 0 | N | 69
FMM | 2022-03-19 | 6 | Weekend | NWMT | UP | 2022-01-22 | 6 | 3 | 38.2877 | -19.359 | 0 | 57.6467 | 0 | N | 38
FMM | 2022-03-19 | 7 | Weekend | NWMT | UP | 2022-03-13 | 7 | 3 | 69.3783 | -2.795 | -0.03 | 72.2033 | 0 | N | 69
FMM | 2022-03-19 | 8 | Weekend | NWMT | UP | 2022-01-16 | 8 | 3 | 100.7473 | -10.986 | -0.75 | 112.4833 | 0 | N | 100
FMM | 2022-03-19 | 9 | Weekend | NWMT | UP | 2022-03-12 | 9 | 2 | 71.27 | -15.69 | 0.32 | 86.64 | 0 | N | 71
FMM | 2022-03-19 | 10 | Weekend | NWMT | UP | 2022-02-27 | 10 | 4 | 74.0927 | 3.306 | -3.0933 | 73.88 | 0 | N | 74
FMM | 2022-03-19 | 11 | Weekend | NWMT | UP | 2022-02-13 | 11 | 4 | 94.841 | 3.181 | -0.01 | 91.67 | 0 | N | 94
FMM | 2022-03-19 | 12 | Weekend | NWMT | UP | 2022-03-13 | 12 | 2 | 97.6307 | 33.104 | 1.9233 | 62.6033 | 0 | N | 97
FMM | 2022-03-19 | 13 | Weekend | NWMT | UP | 2022-02-12 | 13 | 2 | 74.3783 | -2.135 | -0.093333 | 76.6067 | 0 | N | 74
FMM | 2022-03-19 | 14 | Weekend | NWMT | UP | 2022-03-13 | 15 | 1 | 41.798 | 5.888 | 0.71333 | 35.1967 | 0 | N | 41
FMM | 2022-03-19 | 15 | Weekend | NWMT | UP | 2022-03-05 | 16 | 1 | 49.0473 | -0.416 | 0.88667 | 48.5767 | 0 | N | 49
FMM | 2022-03-19 | 16 | Weekend | NWMT | UP | 2022-02-05 | 17 | 1 | 56.354 | -4.556 | 0.54667 | 60.3633 | 0 | N | 56
FMM | 2022-03-19 | 17 | Weekend | NWMT | UP | 2022-02-20 | 17 | 4 | 71.821 | 39.691 | 0.46 | 31.67 | 0 | N | 71
FMM | 2022-03-19 | 18 | Weekend | NWMT | UP | 2022-03-13 | 18 | 4 | 112.39 | -10.15 | 3.0733 | 119.4667 | 0 | N | 112
FMM | 2022-03-19 | 19 | Weekend | NWMT | UP | 2022-03-12 | 20 | 1 | 114.3103 | 6.227 | 0 | 108.0833 | 0 | N | 114
FMM | 2022-03-19 | 20 | Weekend | NWMT | UP | 2022-03-12 | 20 | 2 | 105.6853 | 1.882 | 0 | 103.8033 | 0 | N | 105
FMM | 2022-03-19 | 21 | Weekend | NWMT | UP | 2022-02-05 | 21 | 2 | 80.5113 | -5.052 | 0 | 85.5633 | 0 | N | 80
FMM | 2022-03-19 | 22 | Weekend | NWMT | UP | 2022-01-23 | 23 | 1 | 86.0027 | 14.506 | 0 | 71.4967 | 0 | N | 86
FMM | 2022-03-19 | 23 | Weekend | NWMT | UP | 2022-02-20 | 23 | 3 | 104.8693 | 3.246 | 0 | 101.6233 | 0 | N | 104
FMM | 2022-03-19 | 24 | Weekend | NWMT | UP | 2022-02-27 | 24 | 3 | 87.4797 | -20.337 | 0 | 107.8167 | 0 | N | 87
FMM | 2022-03-19 | 1 | Weekend | NWMT | DN | 2022-02-12 | 1 | 2 | -85.7653 | -1.122 | 0 | -84.6433 | 0 | N | -85
FMM | 2022-03-19 | 2 | Weekend | NWMT | DN | 2022-02-06 | 2 | 2 | -91.6097 | 4.187 | 0 | -95.7967 | 0 | N | -91
FMM | 2022-03-19 | 3 | Weekend | NWMT | DN | 2022-01-29 | 3 | 2 | -54.5393 | 2.424 | 0 | -56.9633 | 0 | N | -54
FMM | 2022-03-19 | 4 | Weekend | NWMT | DN | 2022-02-19 | 4 | 4 | -52.395 | -2.745 | 0 | -49.65 | 0 | N | -52
FMM | 2022-03-19 | 5 | Weekend | NWMT | DN | 2022-01-15 | 5 | 3 | -42.2497 | -13.463 | 0 | -28.7867 | 0 | N | -42
FMM | 2022-03-19 | 6 | Weekend | NWMT | DN | 2022-01-16 | 6 | 3 | -61.8987 | -11.772 | 0 | -50.1267 | 0 | N | -61
FMM | 2022-03-19 | 7 | Weekend | NWMT | DN | 2022-02-26 | 7 | 2 | -45.9303 | -35.067 | 0.27667 | -11.14 | 0 | N | -45
FMM | 2022-03-19 | 8 | Weekend | NWMT | DN | 2022-01-30 | 9 | 1 | -47.263 | 2.667 | 0.21667 | -50.1467 | 0 | N | -47
FMM | 2022-03-19 | 9 | Weekend | NWMT | DN | 2022-03-12 | 9 | 4 | -92.6253 | -21.422 | -0.81333 | -70.39 | 0 | N | -92
FMM | 2022-03-19 | 10 | Weekend | NWMT | DN | 2022-03-13 | 10 | 4 | -135.3393 | 17.724 | 0.44667 | -153.51 | 0 | N | -135
FMM | 2022-03-19 | 11 | Weekend | NWMT | DN | 2022-03-13 | 11 | 2 | -115.44 | 10.12 | 0.063333 | -125.6233 | 0 | N | -115
FMM | 2022-03-19 | 12 | Weekend | NWMT | DN | 2022-01-16 | 12 | 2 | -196.8587 | -3.302 | 0.30333 | -193.86 | 0 | N | -161
FMM | 2022-03-19 | 13 | Weekend | NWMT | DN | 2022-01-16 | 13 | 4 | -75.4603 | 3.243 | -0.97667 | -77.7267 | 0 | N | -75
FMM | 2022-03-19 | 14 | Weekend | NWMT | DN | 2022-01-08 | 14 | 2 | -53.4253 | 5.978 | 1.1633 | -60.5667 | 0 | N | -53
FMM | 2022-03-19 | 15 | Weekend | NWMT | DN | 2022-01-16 | 15 | 3 | -41.358 | -21.938 | -0.77333 | -18.6467 | 0 | N | -41
FMM | 2022-03-19 | 16 | Weekend | NWMT | DN | 2022-02-05 | 16 | 3 | -36.67 | -18.82 | 1.31 | -19.16 | 0 | N | -36
FMM | 2022-03-19 | 17 | Weekend | NWMT | DN | 2022-02-19 | 17 | 2 | -64.411 | -5.151 | 0.87 | -60.13 | 0 | N | -64
FMM | 2022-03-19 | 18 | Weekend | NWMT | DN | 2022-02-13 | 18 | 4 | -60.96 | -32.04 | 0 | -28.92 | 0 | N | -60
FMM | 2022-03-19 | 19 | Weekend | NWMT | DN | 2022-02-05 | 19 | 4 | -49.3517 | -2.145 | 0 | -47.2067 | 0 | N | -49
FMM | 2022-03-19 | 20 | Weekend | NWMT | DN | 2022-01-08 | 20 | 3 | -53.3913 | 11.372 | 0 | -64.7633 | 0 | N | -53
FMM | 2022-03-19 | 21 | Weekend | NWMT | DN | 2022-03-13 | 21 | 2 | -102.2193 | -18.356 | 0 | -83.8633 | 0 | N | -102
FMM | 2022-03-19 | 22 | Weekend | NWMT | DN | 2022-02-27 | 22 | 3 | -79.8677 | -7.551 | 0 | -72.3167 | 0 | N | -79
FMM | 2022-03-19 | 23 | Weekend | NWMT | DN | 2022-02-05 | 24 | 1 | -73.719 | -8.239 | 0 | -65.48 | 0 | N | -73
FMM | 2022-03-19 | 24 | Weekend | NWMT | DN | 2022-03-06 | 24 | 3 | -78.9027 | -2.016 | 0 | -76.8867 | 0 | N | -78
FMM | 2022-03-19 | 1 | Weekend | PACE | UP | 2022-02-06 | 1 | 3 | 200.278 | 14.418 | 0 | 185.86 | 0 | N | 200
FMM | 2022-03-19 | 2 | Weekend | PACE | UP | 2022-02-06 | 2 | 3 | 188.2196 | -15.957 | 0 | 204.1766 | 0 | N | 188
FMM | 2022-03-19 | 3 | Weekend | PACE | UP | 2022-02-06 | 3 | 3 | 248.798 | 8.908 | 0 | 239.89 | 0 | N | 248
FMM | 2022-03-19 | 4 | Weekend | PACE | UP | 2022-01-22 | 4 | 2 | 184.0797 | 9.533 | 0 | 174.5467 | 0 | N | 184
FMM | 2022-03-19 | 5 | Weekend | PACE | UP | 2022-01-16 | 5 | 3 | 203.7203 | -7.463 | 0 | 211.1833 | 0 | N | 203
FMM | 2022-03-19 | 6 | Weekend | PACE | UP | 2022-01-08 | 6 | 2 | 142.248 | 12.178 | 0 | 130.07 | 0 | N | 142
FMM | 2022-03-19 | 7 | Weekend | PACE | UP | 2022-03-05 | 7 | 3 | 288.0252 | 57.639 | 12.9996 | 217.3867 | 0 | N | 288
FMM | 2022-03-19 | 8 | Weekend | PACE | UP | 2022-03-05 | 8 | 2 | 397.2937 | 15.513 | 305.9407 | 75.84 | 0 | N | 397
FMM | 2022-03-19 | 9 | Weekend | PACE | UP | 2022-03-13 | 9 | 4 | 495.0063 | 65.162 | 201.6176 | 228.2266 | 0 | N | 495
FMM | 2022-03-19 | 10 | Weekend | PACE | UP | 2022-03-05 | 10 | 3 | 238.7041 | 21.74 | 146.5041 | 70.46 | 0 | N | 238
FMM | 2022-03-19 | 11 | Weekend | PACE | UP | 2022-01-29 | 11 | 3 | 177.459 | -25.713 | 13.6587 | 189.5133 | 0 | N | 177
FMM | 2022-03-19 | 12 | Weekend | PACE | UP | 2022-01-08 | 12 | 3 | 209.2287 | -39.926 | 21.478 | 227.6767 | 0 | N | 209
FMM | 2022-03-19 | 13 | Weekend | PACE | UP | 2022-02-20 | 13 | 3 | 249.9701 | 70.314 | 133.2428 | 46.4134 | 0 | N | 249
FMM | 2022-03-19 | 14 | Weekend | PACE | UP | 2022-01-30 | 15 | 1 | 155.4086 | -18.073 | 18.1583 | 155.3233 | 0 | N | 155
FMM | 2022-03-19 | 15 | Weekend | PACE | UP | 2022-03-05 | 16 | 1 | 331.8785 | 58.409 | 85.4028 | 188.0667 | 0 | N | 331
FMM | 2022-03-19 | 16 | Weekend | PACE | UP | 2022-02-20 | 16 | 3 | 476.5316 | 24.488 | 359.9736 | 92.07 | 0 | N | 476
FMM | 2022-03-19 | 17 | Weekend | PACE | UP | 2022-03-13 | 18 | 1 | 444.0798 | 31.149 | 279.6941 | 133.2367 | 0 | N | 444
FMM | 2022-03-19 | 18 | Weekend | PACE | UP | 2022-03-13 | 18 | 2 | 251.0976 | 31.955 | 183.4526 | 35.69 | 0 | N | 251
FMM | 2022-03-19 | 19 | Weekend | PACE | UP | 2022-02-27 | 19 | 4 | 224.197 | 59.847 | 0 | 164.35 | 0 | N | 224
FMM | 2022-03-19 | 20 | Weekend | PACE | UP | 2022-03-13 | 21 | 1 | 181.2717 | 21.585 | 0 | 159.6867 | 0 | N | 181
FMM | 2022-03-19 | 21 | Weekend | PACE | UP | 2022-03-13 | 21 | 2 | 291.8773 | 3.534 | 0 | 288.3433 | 0 | N | 291
FMM | 2022-03-19 | 22 | Weekend | PACE | UP | 2022-02-20 | 22 | 3 | 257.9994 | 24.936 | 0 | 233.0634 | 0 | N | 257
FMM | 2022-03-19 | 23 | Weekend | PACE | UP | 2022-02-13 | 23 | 4 | 157.3503 | 22.427 | 0 | 134.9233 | 0 | N | 157
FMM | 2022-03-19 | 24 | Weekend | PACE | UP | 2022-01-16 | 24 | 2 | 204.668 | 39.228 | 0 | 165.44 | 0 | N | 204
FMM | 2022-03-19 | 1 | Weekend | PACE | DN | 2022-02-19 | 2 | 1 | -249.1397 | 17.217 | 0 | -266.3567 | 0 | N | -249
FMM | 2022-03-19 | 2 | Weekend | PACE | DN | 2022-01-15 | 2 | 3 | -370.7507 | 6.546 | 0 | -377.2967 | 0 | N | -370
FMM | 2022-03-19 | 3 | Weekend | PACE | DN | 2022-01-09 | 3 | 3 | -489.4017 | 15.385 | 0 | -504.7867 | 0 | N | -470
FMM | 2022-03-19 | 4 | Weekend | PACE | DN | 2022-01-09 | 4 | 2 | -341.4604 | -3.077 | 0 | -338.3834 | 0 | N | -341
FMM | 2022-03-19 | 5 | Weekend | PACE | DN | 2022-02-13 | 5 | 2 | -176.2023 | 35.201 | 0 | -211.4033 | 0 | N | -176
FMM | 2022-03-19 | 6 | Weekend | PACE | DN | 2022-02-06 | 6 | 2 | -262.574 | 46.216 | 0 | -308.79 | 0 | N | -262
FMM | 2022-03-19 | 7 | Weekend | PACE | DN | 2022-03-13 | 7 | 2 | -289.933 | -4.033 | 0 | -285.9 | 0 | N | -289
FMM | 2022-03-19 | 8 | Weekend | PACE | DN | 2022-02-19 | 9 | 1 | -400.1293 | -124.625 | -75.1876 | -200.3167 | 0 | N | -400
FMM | 2022-03-19 | 9 | Weekend | PACE | DN | 2022-03-05 | 9 | 3 | -442.5841 | 53.895 | -393.2057 | -103.2733 | 0 | N | -442
FMM | 2022-03-19 | 10 | Weekend | PACE | DN | 2022-01-22 | 11 | 1 | -231.4354 | -23.221 | -41.9344 | -166.28 | 0 | N | -231
FMM | 2022-03-19 | 11 | Weekend | PACE | DN | 2022-03-13 | 12 | 1 | -231.7603 | 21.789 | -44.0826 | -209.4666 | 0 | N | -231
FMM | 2022-03-19 | 12 | Weekend | PACE | DN | 2022-03-13 | 12 | 4 | -547.1623 | -136.717 | -258.132 | -152.3133 | 0 | N | -470
FMM | 2022-03-19 | 13 | Weekend | PACE | DN | 2022-02-06 | 13 | 2 | -367.9764 | 14.699 | -1.5754 | -381.1 | 0 | N | -367
FMM | 2022-03-19 | 14 | Weekend | PACE | DN | 2022-01-08 | 15 | 1 | -252.7057 | 20.126 | -54.6917 | -218.14 | 0 | N | -252
FMM | 2022-03-19 | 15 | Weekend | PACE | DN | 2022-01-08 | 15 | 4 | -341.4466 | 39.493 | -107.6496 | -273.29 | 0 | N | -341
FMM | 2022-03-19 | 16 | Weekend | PACE | DN | 2022-01-23 | 16 | 2 | -184.6583 | -37.391 | -97.9807 | -49.2866 | 0 | N | -184
FMM | 2022-03-19 | 17 | Weekend | PACE | DN | 2022-01-16 | 17 | 4 | -180.5007 | 34.296 | 0 | -214.7967 | 0 | N | -180
FMM | 2022-03-19 | 18 | Weekend | PACE | DN | 2022-02-26 | 18 | 2 | -174.7049 | -11.025 | -6.4499 | -157.23 | 0 | N | -174
FMM | 2022-03-19 | 19 | Weekend | PACE | DN | 2022-02-06 | 20 | 1 | -142.0617 | 4.695 | 0 | -146.7567 | 0 | N | -142
FMM | 2022-03-19 | 20 | Weekend | PACE | DN | 2022-02-20 | 20 | 4 | -203.7163 | -4.463 | 0 | -199.2533 | 0 | N | -203
FMM | 2022-03-19 | 21 | Weekend | PACE | DN | 2022-02-05 | 22 | 1 | -272.7683 | -35.415 | 0 | -237.3533 | 0 | N | -272
FMM | 2022-03-19 | 22 | Weekend | PACE | DN | 2022-02-05 | 22 | 2 | -262.7456 | -27.199 | 0 | -235.5466 | 0 | N | -262
FMM | 2022-03-19 | 23 | Weekend | PACE | DN | 2022-03-13 | 23 | 4 | -271.594 | 6.926 | 0 | -278.52 | 0 | N | -271
FMM | 2022-03-19 | 24 | Weekend | PACE | DN | 2022-01-30 | 24 | 2 | -197.463 | -2.443 | 0 | -195.02 | 0 | N | -197
FMM | 2022-03-19 | 1 | Weekend | PACW | UP | 2022-01-08 | 1 | 4 | 70.4363 | 18.213 | 0 | 52.2233 | 0 | N | 70
FMM | 2022-03-19 | 2 | Weekend | PACW | UP | 2022-03-13 | 2 | 4 | 75.154 | 13.284 | 0 | 61.87 | 0 | N | 75
FMM | 2022-03-19 | 3 | Weekend | PACW | UP | 2022-03-06 | 3 | 3 | 49.1523 | 6.779 | 0 | 42.3733 | 0 | N | 49
FMM | 2022-03-19 | 4 | Weekend | PACW | UP | 2022-02-06 | 4 | 2 | 56.2913 | 26.698 | 0 | 29.5933 | 0 | N | 56
FMM | 2022-03-19 | 5 | Weekend | PACW | UP | 2022-01-08 | 5 | 2 | 69.2027 | 14.886 | 0 | 54.3167 | 0 | N | 69
FMM | 2022-03-19 | 6 | Weekend | PACW | UP | 2022-03-12 | 6 | 2 | 80.016 | 39.876 | 0 | 40.14 | 0 | N | 80
FMM | 2022-03-19 | 7 | Weekend | PACW | UP | 2022-03-12 | 7 | 3 | 102.08 | 50.49 | -3.9033 | 55.4933 | 0 | N | 102
FMM | 2022-03-19 | 8 | Weekend | PACW | UP | 2022-03-06 | 8 | 3 | 63.2643 | -3.689 | 3.29 | 63.6633 | 0 | N | 63
FMM | 2022-03-19 | 9 | Weekend | PACW | UP | 2022-02-27 | 9 | 3 | 114.8363 | -19.617 | 52.9967 | 81.4567 | 0 | N | 114
FMM | 2022-03-19 | 10 | Weekend | PACW | UP | 2022-03-13 | 10 | 3 | 156.3667 | 58.3 | 26.98 | 71.0867 | 0 | N | 156
FMM | 2022-03-19 | 11 | Weekend | PACW | UP | 2022-02-19 | 11 | 4 | 142.3413 | -32.512 | 46.0633 | 128.79 | 0 | N | 142
FMM | 2022-03-19 | 12 | Weekend | PACW | UP | 2022-02-19 | 12 | 3 | 74.8237 | -14.213 | 22.6833 | 66.3533 | 0 | N | 74
FMM | 2022-03-19 | 13 | Weekend | PACW | UP | 2022-02-05 | 13 | 4 | 85.7307 | 11.914 | 6.55 | 67.2667 | 0 | N | 85
FMM | 2022-03-19 | 14 | Weekend | PACW | UP | 2022-02-26 | 14 | 4 | 73.3207 | 45.124 | 25.4367 | 2.76 | 0 | N | 73
FMM | 2022-03-19 | 15 | Weekend | PACW | UP | 2022-02-20 | 16 | 1 | 137.9117 | -4.865 | 6.66 | 136.1167 | 0 | N | 137
FMM | 2022-03-19 | 16 | Weekend | PACW | UP | 2022-02-26 | 16 | 3 | 122.5547 | 25.558 | 82.71 | 14.2867 | 0 | N | 122
FMM | 2022-03-19 | 17 | Weekend | PACW | UP | 2022-01-08 | 17 | 4 | 117.3347 | 102.138 | 0.17667 | 15.02 | 0 | N | 117
FMM | 2022-03-19 | 18 | Weekend | PACW | UP | 2022-01-08 | 18 | 3 | 142.2983 | 91.255 | 0 | 51.0433 | 0 | N | 142
FMM | 2022-03-19 | 19 | Weekend | PACW | UP | 2022-02-19 | 20 | 1 | 104.6596 | 49.673 | 0 | 54.9866 | 0 | N | 104
FMM | 2022-03-19 | 20 | Weekend | PACW | UP | 2022-01-08 | 21 | 1 | 70.3057 | 45.109 | 0 | 25.1967 | 0 | N | 70
FMM | 2022-03-19 | 21 | Weekend | PACW | UP | 2022-03-12 | 22 | 1 | 107.7327 | 0.036 | 0 | 107.6967 | 0 | N | 107
FMM | 2022-03-19 | 22 | Weekend | PACW | UP | 2022-02-20 | 23 | 1 | 77.2463 | 36.453 | 0 | 40.7933 | 0 | N | 77
FMM | 2022-03-19 | 23 | Weekend | PACW | UP | 2022-03-12 | 23 | 3 | 190.3343 | 21.681 | 0 | 168.6533 | 0 | N | 190
FMM | 2022-03-19 | 24 | Weekend | PACW | UP | 2022-01-31 | 1 | 1 | 101.9 | 20.22 | 0 | 81.68 | 0 | N | 101
FMM | 2022-03-19 | 1 | Weekend | PACW | DN | 2022-02-19 | 1 | 4 | -132.282 | 24.018 | 0 | -156.3 | 0 | N | -132
FMM | 2022-03-19 | 2 | Weekend | PACW | DN | 2022-02-19 | 2 | 3 | -70.603 | 4.607 | 0 | -75.21 | 0 | N | -70
FMM | 2022-03-19 | 3 | Weekend | PACW | DN | 2022-02-27 | 3 | 4 | -84.9907 | -25.894 | 0 | -59.0967 | 0 | N | -84
FMM | 2022-03-19 | 4 | Weekend | PACW | DN | 2022-03-13 | 4 | 3 | -79.5047 | 2.912 | 0 | -82.4167 | 0 | N | -79
FMM | 2022-03-19 | 5 | Weekend | PACW | DN | 2022-03-13 | 5 | 3 | -85.203 | 1.217 | 0 | -86.42 | 0 | N | -85
FMM | 2022-03-19 | 6 | Weekend | PACW | DN | 2022-02-27 | 7 | 1 | -93.804 | -15.584 | 0 | -78.22 | 0 | N | -93
FMM | 2022-03-19 | 7 | Weekend | PACW | DN | 2022-01-22 | 7 | 4 | -68.889 | -7.719 | 0 | -61.17 | 0 | N | -68
FMM | 2022-03-19 | 8 | Weekend | PACW | DN | 2022-01-30 | 9 | 1 | -79.0297 | -26.543 | -19.62 | -32.8667 | 0 | N | -79
FMM | 2022-03-19 | 9 | Weekend | PACW | DN | 2022-02-26 | 10 | 1 | -163.3373 | -111.254 | -49.6167 | -2.4667 | 0 | N | -163
FMM | 2022-03-19 | 10 | Weekend | PACW | DN | 2022-02-05 | 10 | 2 | -100.9963 | -47.633 | -41.8367 | -11.5266 | 0 | N | -100
FMM | 2022-03-19 | 11 | Weekend | PACW | DN | 2022-03-13 | 11 | 2 | -119.012 | -7.492 | -39.4967 | -72.0233 | 0 | N | -119
FMM | 2022-03-19 | 12 | Weekend | PACW | DN | 2022-02-05 | 12 | 4 | -75.5863 | -32.253 | 4.0367 | -47.37 | 0 | N | -75
FMM | 2022-03-19 | 13 | Weekend | PACW | DN | 2022-01-23 | 13 | 4 | -57.7357 | -7.149 | 5.3867 | -55.9733 | 0 | N | -57
FMM | 2022-03-19 | 14 | Weekend | PACW | DN | 2022-01-23 | 14 | 3 | -90.6117 | -40.105 | 4.19 | -54.6967 | 0 | N | -90
FMM | 2022-03-19 | 15 | Weekend | PACW | DN | 2022-01-30 | 16 | 1 | -86.2257 | -5.669 | 10.67 | -91.2267 | 0 | N | -86
FMM | 2022-03-19 | 16 | Weekend | PACW | DN | 2022-01-30 | 16 | 4 | -91.5727 | -52.126 | -28.0533 | -11.3933 | 0 | N | -91
FMM | 2022-03-19 | 17 | Weekend | PACW | DN | 2022-02-20 | 17 | 2 | -115.1263 | 27.717 | -37.17 | -105.6733 | 0 | N | -115
FMM | 2022-03-19 | 18 | Weekend | PACW | DN | 2022-02-27 | 19 | 1 | -80.8877 | -44.821 | 0 | -36.0667 | 0 | N | -80
FMM | 2022-03-19 | 19 | Weekend | PACW | DN | 2022-01-30 | 20 | 1 | -156.386 | -61.196 | 0 | -95.19 | 0 | N | -156
FMM | 2022-03-19 | 20 | Weekend | PACW | DN | 2022-02-27 | 20 | 4 | -70.8653 | -19.512 | 0 | -51.3533 | 0 | N | -70
FMM | 2022-03-19 | 21 | Weekend | PACW | DN | 2022-01-30 | 21 | 4 | -128.5353 | -26.782 | 0 | -101.7533 | 0 | N | -128
FMM | 2022-03-19 | 22 | Weekend | PACW | DN | 2022-01-30 | 22 | 2 | -132.2847 | 6.162 | 0 | -138.4467 | 0 | N | -132
FMM | 2022-03-19 | 23 | Weekend | PACW | DN | 2022-01-30 | 23 | 2 | -74.2727 | -21.046 | 0 | -53.2267 | 0 | N | -74
FMM | 2022-03-19 | 24 | Weekend | PACW | DN | 2022-03-13 | 1 | 1 | -109.0177 | 16.579 | 0 | -125.5967 | 0 | N | -109
FMM | 2022-03-19 | 1 | Weekend | PGE | UP | 2022-01-08 | 1 | 3 | 47.8973 | -2.436 | 0 | 50.3333 | 0 | N | 47
FMM | 2022-03-19 | 2 | Weekend | PGE | UP | 2022-01-08 | 2 | 3 | 69.8797 | 3.213 | 0 | 66.6667 | 0 | N | 69
FMM | 2022-03-19 | 3 | Weekend | PGE | UP | 2022-01-08 | 4 | 1 | 103.2693 | -3.064 | 0 | 106.3333 | 0 | N | 103
FMM | 2022-03-19 | 4 | Weekend | PGE | UP | 2022-02-27 | 5 | 1 | 49.3007 | -10.366 | 0 | 59.6667 | 0 | N | 49
FMM | 2022-03-19 | 5 | Weekend | PGE | UP | 2022-01-08 | 5 | 3 | 91.7163 | -7.617 | 0 | 99.3333 | 0 | N | 91
FMM | 2022-03-19 | 6 | Weekend | PGE | UP | 2022-02-27 | 7 | 1 | 44.114 | 54.114 | 0 | -10 | 0 | N | 44
FMM | 2022-03-19 | 7 | Weekend | PGE | UP | 2022-02-13 | 7 | 3 | 61.455 | 65.455 | 0 | -4 | 0 | N | 61
FMM | 2022-03-19 | 8 | Weekend | PGE | UP | 2022-02-26 | 8 | 2 | 44.938 | 18.938 | 0 | 26 | 0 | N | 44
FMM | 2022-03-19 | 9 | Weekend | PGE | UP | 2022-01-08 | 9 | 4 | 73.225 | -17.775 | 0 | 91 | 0 | N | 73
FMM | 2022-03-19 | 10 | Weekend | PGE | UP | 2022-01-22 | 10 | 4 | 107.2093 | 101.876 | 0 | 5.3333 | 0 | N | 107
FMM | 2022-03-19 | 11 | Weekend | PGE | UP | 2022-01-30 | 11 | 2 | 45.646 | 45.646 | 0 | 0 | 0 | N | 45
FMM | 2022-03-19 | 12 | Weekend | PGE | UP | 2022-01-30 | 12 | 4 | 39.984 | 39.984 | 0 | 0 | 0 | N | 39
FMM | 2022-03-19 | 13 | Weekend | PGE | UP | 2022-02-05 | 13 | 4 | 65.8957 | 29.229 | 0 | 36.6667 | 0 | N | 65
FMM | 2022-03-19 | 14 | Weekend | PGE | UP | 2022-03-12 | 14 | 2 | 126.4213 | 124.088 | 0 | 2.3333 | 0 | N | 126
FMM | 2022-03-19 | 15 | Weekend | PGE | UP | 2022-01-08 | 15 | 2 | 132.8417 | 11.175 | 0 | 121.6667 | 0 | N | 132
FMM | 2022-03-19 | 16 | Weekend | PGE | UP | 2022-02-27 | 16 | 4 | 116.5827 | -0.084 | 0 | 116.6667 | 0 | N | 116
FMM | 2022-03-19 | 17 | Weekend | PGE | UP | 2022-01-08 | 17 | 4 | 87.311 | 35.311 | 0 | 52 | 0 | N | 87
FMM | 2022-03-19 | 18 | Weekend | PGE | UP | 2022-02-05 | 18 | 3 | 75.008 | 47.008 | 0 | 28 | 0 | N | 75
FMM | 2022-03-19 | 19 | Weekend | PGE | UP | 2022-02-05 | 19 | 3 | 81.9217 | 31.255 | 0 | 50.6667 | 0 | N | 81
FMM | 2022-03-19 | 20 | Weekend | PGE | UP | 2022-01-08 | 20 | 4 | 87.4683 | 53.135 | 0 | 34.3333 | 0 | N | 87
FMM | 2022-03-19 | 21 | Weekend | PGE | UP | 2022-02-13 | 21 | 2 | 136.172 | 135.172 | 0 | 1 | 0 | N | 136
FMM | 2022-03-19 | 22 | Weekend | PGE | UP | 2022-02-05 | 22 | 4 | 65.4433 | 65.11 | 0 | 0.33333 | 0 | N | 65
FMM | 2022-03-19 | 23 | Weekend | PGE | UP | 2022-03-12 | 23 | 2 | 94.944 | 30.944 | 0 | 64 | 0 | N | 94
FMM | 2022-03-19 | 24 | Weekend | PGE | UP | 2022-02-27 | 24 | 4 | 105.8987 | 3.232 | 0 | 102.6667 | 0 | N | 105
FMM | 2022-03-19 | 1 | Weekend | PGE | DN | 2022-03-13 | 1 | 3 | -193.332 | 13.668 | 0 | -207 | 0 | N | -193
FMM | 2022-03-19 | 2 | Weekend | PGE | DN | 2022-02-20 | 3 | 1 | -130.7537 | 0.913 | 0 | -131.6667 | 0 | N | -130
FMM | 2022-03-19 | 3 | Weekend | PGE | DN | 2022-02-20 | 3 | 3 | -158.2507 | 3.416 | 0 | -161.6667 | 0 | N | -158
FMM | 2022-03-19 | 4 | Weekend | PGE | DN | 2022-02-20 | 4 | 2 | -140.0363 | -0.703 | 0 | -139.3333 | 0 | N | -140
FMM | 2022-03-19 | 5 | Weekend | PGE | DN | 2022-03-13 | 5 | 2 | -120.9237 | 24.743 | 0 | -145.6667 | 0 | N | -120
FMM | 2022-03-19 | 6 | Weekend | PGE | DN | 2022-03-12 | 6 | 4 | -62.7553 | -22.422 | 0 | -40.3333 | 0 | N | -62
FMM | 2022-03-19 | 7 | Weekend | PGE | DN | 2022-02-19 | 7 | 2 | -166.9207 | 4.746 | 0 | -171.6667 | 0 | N | -166
FMM | 2022-03-19 | 8 | Weekend | PGE | DN | 2022-02-19 | 8 | 4 | -161.858 | 21.142 | 0 | -183 | 0 | N | -161
FMM | 2022-03-19 | 9 | Weekend | PGE | DN | 2022-02-20 | 9 | 3 | -206.122 | -12.122 | 0 | -194 | 0 | N | -206
FMM | 2022-03-19 | 10 | Weekend | PGE | DN | 2022-02-20 | 10 | 3 | -155.504 | -6.504 | 0 | -149 | 0 | N | -155
FMM | 2022-03-19 | 11 | Weekend | PGE | DN | 2022-02-20 | 11 | 4 | -151.4517 | -6.785 | 0 | -144.6667 | 0 | N | -151
FMM | 2022-03-19 | 12 | Weekend | PGE | DN | 2022-02-19 | 13 | 1 | -163.666 | -32.666 | 0 | -131 | 0 | N | -163
FMM | 2022-03-19 | 13 | Weekend | PGE | DN | 2022-02-20 | 13 | 2 | -145.356 | -44.356 | 0 | -101 | 0 | N | -145
FMM | 2022-03-19 | 14 | Weekend | PGE | DN | 2022-02-27 | 14 | 3 | -170.0133 | -6.68 | 0 | -163.3333 | 0 | N | -170
FMM | 2022-03-19 | 15 | Weekend | PGE | DN | 2022-02-19 | 16 | 1 | -222.7977 | -54.131 | 0 | -168.6667 | 0 | N | -219
FMM | 2022-03-19 | 16 | Weekend | PGE | DN | 2022-02-19 | 16 | 4 | -184.06 | -12.06 | 0 | -172 | 0 | N | -184
FMM | 2022-03-19 | 17 | Weekend | PGE | DN | 2022-02-19 | 17 | 2 | -186.7893 | -11.456 | 0 | -175.3333 | 0 | N | -186
FMM | 2022-03-19 | 18 | Weekend | PGE | DN | 2022-02-20 | 18 | 3 | -256.3713 | 6.962 | 0 | -263.3333 | 0 | N | -219
FMM | 2022-03-19 | 19 | Weekend | PGE | DN | 2022-03-12 | 19 | 4 | -195.6097 | -84.943 | 0 | -110.6667 | 0 | N | -195
FMM | 2022-03-19 | 20 | Weekend | PGE | DN | 2022-03-13 | 21 | 1 | -201.3093 | -77.976 | 0 | -123.3333 | 0 | N | -201
FMM | 2022-03-19 | 21 | Weekend | PGE | DN | 2022-01-30 | 21 | 3 | -153.4483 | -4.115 | 0 | -149.3333 | 0 | N | -153
FMM | 2022-03-19 | 22 | Weekend | PGE | DN | 2022-01-30 | 22 | 4 | -241.0103 | -0.677 | 0 | -240.3333 | 0 | N | -219
FMM | 2022-03-19 | 23 | Weekend | PGE | DN | 2022-02-19 | 23 | 2 | -140.3267 | -3.66 | 0 | -136.6667 | 0 | N | -140
FMM | 2022-03-19 | 24 | Weekend | PGE | DN | 2022-03-06 | 24 | 4 | -151.8987 | 10.768 | 0 | -162.6667 | 0 | N | -151
FMM | 2022-03-19 | 1 | Weekend | PNM | UP | 2022-03-05 | 1 | 4 | 110.7207 | -2.706 | 0 | 113.4267 | 0 | N | 110
FMM | 2022-03-19 | 2 | Weekend | PNM | UP | 2022-02-26 | 2 | 3 | 93.905 | 2.865 | 0 | 91.04 | 0 | N | 93
FMM | 2022-03-19 | 3 | Weekend | PNM | UP | 2022-02-06 | 3 | 3 | 71.9307 | -2.176 | 0 | 74.1067 | 0 | N | 71
FMM | 2022-03-19 | 4 | Weekend | PNM | UP | 2022-02-13 | 4 | 3 | 72.3667 | 0 | 0 | 72.3667 | 0 | N | 72
FMM | 2022-03-19 | 5 | Weekend | PNM | UP | 2022-01-15 | 5 | 3 | 61.4773 | 9.304 | 0 | 52.1733 | 0 | N | 61
FMM | 2022-03-19 | 6 | Weekend | PNM | UP | 2022-02-12 | 7 | 1 | 69.4177 | 10.181 | 3.0533 | 56.1833 | 0 | N | 69
FMM | 2022-03-19 | 7 | Weekend | PNM | UP | 2022-03-05 | 7 | 3 | 140.532 | 35.122 | 40.3533 | 65.0567 | 0 | N | 140
FMM | 2022-03-19 | 8 | Weekend | PNM | UP | 2022-03-05 | 8 | 4 | 103.519 | 92.239 | 59.4167 | -48.1367 | 0 | N | 103
FMM | 2022-03-19 | 9 | Weekend | PNM | UP | 2022-02-12 | 9 | 2 | 72.12 | -7.28 | 13.8067 | 65.5933 | 0 | N | 72
FMM | 2022-03-19 | 10 | Weekend | PNM | UP | 2022-01-30 | 10 | 3 | 76.7917 | 35.055 | 8.9867 | 32.75 | 0 | N | 76
FMM | 2022-03-19 | 11 | Weekend | PNM | UP | 2022-03-06 | 11 | 2 | 66.5457 | -28.561 | 6.72 | 88.3867 | 0 | N | 66
FMM | 2022-03-19 | 12 | Weekend | PNM | UP | 2022-01-22 | 12 | 2 | 49.1177 | -10.129 | 7.8067 | 51.44 | 0 | N | 49
FMM | 2022-03-19 | 13 | Weekend | PNM | UP | 2022-03-06 | 13 | 2 | 60.2587 | 23.692 | -32.9667 | 69.5333 | 0 | N | 60
FMM | 2022-03-19 | 14 | Weekend | PNM | UP | 2022-03-13 | 14 | 2 | 28.6813 | 32.698 | 0.83667 | -4.8533 | 0 | N | 28
FMM | 2022-03-19 | 15 | Weekend | PNM | UP | 2022-01-30 | 16 | 1 | 65.2737 | 11.977 | 22.7033 | 30.5933 | 0 | N | 65
FMM | 2022-03-19 | 16 | Weekend | PNM | UP | 2022-01-16 | 16 | 4 | 123.848 | 39.908 | 7.23 | 76.71 | 0 | N | 123
FMM | 2022-03-19 | 17 | Weekend | PNM | UP | 2022-02-12 | 17 | 4 | 93.8907 | 2.754 | 0.92 | 90.2167 | 0 | N | 93
FMM | 2022-03-19 | 18 | Weekend | PNM | UP | 2022-03-06 | 18 | 2 | 56.908 | 42.018 | 1 | 13.89 | 0 | N | 56
FMM | 2022-03-19 | 19 | Weekend | PNM | UP | 2022-03-13 | 19 | 4 | 79.318 | 36.218 | 1.0367 | 42.0633 | 0 | N | 79
FMM | 2022-03-19 | 20 | Weekend | PNM | UP | 2022-02-26 | 20 | 4 | 107.5297 | 37.203 | 0 | 70.3267 | 0 | N | 107
FMM | 2022-03-19 | 21 | Weekend | PNM | UP | 2022-01-08 | 21 | 3 | 136.1717 | -1.665 | 0 | 137.8367 | 0 | N | 136
FMM | 2022-03-19 | 22 | Weekend | PNM | UP | 2022-02-12 | 22 | 3 | 115.143 | 36.483 | 0 | 78.66 | 0 | N | 115
FMM | 2022-03-19 | 23 | Weekend | PNM | UP | 2022-02-13 | 23 | 3 | 76.2133 | -12.67 | 0 | 88.8833 | 0 | N | 76
FMM | 2022-03-19 | 24 | Weekend | PNM | UP | 2022-03-05 | 24 | 4 | 78.9047 | 3.428 | 0 | 75.4767 | 0 | N | 78
FMM | 2022-03-19 | 1 | Weekend | PNM | DN | 2022-01-22 | 1 | 3 | -59.5353 | 0.068 | 0 | -59.6033 | 0 | N | -59
FMM | 2022-03-19 | 2 | Weekend | PNM | DN | 2022-03-06 | 3 | 1 | -86.691 | 2.539 | 0 | -89.23 | 0 | N | -86
FMM | 2022-03-19 | 3 | Weekend | PNM | DN | 2022-03-06 | 3 | 3 | -78.788 | 6.142 | 0 | -84.93 | 0 | N | -78
FMM | 2022-03-19 | 4 | Weekend | PNM | DN | 2022-02-12 | 5 | 1 | -59.7333 | -15.29 | 0 | -44.4433 | 0 | N | -59
FMM | 2022-03-19 | 5 | Weekend | PNM | DN | 2022-03-06 | 6 | 1 | -100.521 | -2.881 | 0 | -97.64 | 0 | N | -100
FMM | 2022-03-19 | 6 | Weekend | PNM | DN | 2022-03-06 | 6 | 4 | -110.7963 | 8.047 | -6.18 | -112.6633 | 0 | N | -110
FMM | 2022-03-19 | 7 | Weekend | PNM | DN | 2022-01-23 | 7 | 4 | -69.972 | 19.798 | -16.9667 | -72.8033 | 0 | N | -69
FMM | 2022-03-19 | 8 | Weekend | PNM | DN | 2022-01-22 | 9 | 1 | -98.8563 | 3.357 | -7.9 | -94.3133 | 0 | N | -98
FMM | 2022-03-19 | 9 | Weekend | PNM | DN | 2022-03-06 | 9 | 3 | -91.1647 | -13.158 | -16.95 | -61.0567 | 0 | N | -91
FMM | 2022-03-19 | 10 | Weekend | PNM | DN | 2022-03-06 | 10 | 3 | -84.781 | 1.629 | -26.97 | -59.44 | 0 | N | -84
FMM | 2022-03-19 | 11 | Weekend | PNM | DN | 2022-03-12 | 11 | 3 | -82.8157 | -12.349 | 1.09 | -71.5567 | 0 | N | -82
FMM | 2022-03-19 | 12 | Weekend | PNM | DN | 2022-02-20 | 13 | 1 | -90.597 | -66.677 | -4.29 | -19.63 | 0 | N | -90
FMM | 2022-03-19 | 13 | Weekend | PNM | DN | 2022-02-06 | 13 | 4 | -101.3733 | -40.32 | -36.8033 | -24.25 | 0 | N | -101
FMM | 2022-03-19 | 14 | Weekend | PNM | DN | 2022-02-06 | 14 | 3 | -87.2247 | -20.318 | -43 | -23.9067 | 0 | N | -87
FMM | 2022-03-19 | 15 | Weekend | PNM | DN | 2022-03-12 | 16 | 1 | -83.6397 | -8.443 | -18.1 | -57.0967 | 0 | N | -83
FMM | 2022-03-19 | 16 | Weekend | PNM | DN | 2022-03-05 | 16 | 3 | -79.8123 | -18.409 | -47.89 | -13.5133 | 0 | N | -79
FMM | 2022-03-19 | 17 | Weekend | PNM | DN | 2022-02-19 | 17 | 2 | -110.8587 | -83.152 | -12.6267 | -15.08 | 0 | N | -110
FMM | 2022-03-19 | 18 | Weekend | PNM | DN | 2022-01-16 | 18 | 2 | -118.5843 | -52.431 | 0 | -66.1533 | 0 | N | -118
FMM | 2022-03-19 | 19 | Weekend | PNM | DN | 2022-01-15 | 19 | 3 | -67.6567 | -6.37 | 0 | -61.2867 | 0 | N | -67
FMM | 2022-03-19 | 20 | Weekend | PNM | DN | 2022-01-16 | 20 | 3 | -82.322 | -10.382 | 0 | -71.94 | 0 | N | -82
FMM | 2022-03-19 | 21 | Weekend | PNM | DN | 2022-01-22 | 21 | 3 | -105.7453 | -4.482 | 0 | -101.2633 | 0 | N | -105
FMM | 2022-03-19 | 22 | Weekend | PNM | DN | 2022-02-05 | 23 | 1 | -55.5477 | -4.801 | 0 | -50.7467 | 0 | N | -55
FMM | 2022-03-19 | 23 | Weekend | PNM | DN | 2022-01-08 | 23 | 2 | -74.9253 | 3.798 | 0 | -78.7233 | 0 | N | -74
FMM | 2022-03-19 | 24 | Weekend | PNM | DN | 2022-03-07 | 1 | 1 | -51.7123 | -4.069 | 0 | -47.6433 | 0 | N | -51
FMM | 2022-03-19 | 1 | Weekend | PSEI | UP | 2022-02-05 | 1 | 2 | 89.2269 | 9.942 | 0 | 79.2849 | 0 | N | 89
FMM | 2022-03-19 | 2 | Weekend | PSEI | UP | 2022-02-20 | 2 | 4 | 90.0486 | -4.77 | 0 | 94.8186 | 0 | N | 90
FMM | 2022-03-19 | 3 | Weekend | PSEI | UP | 2022-02-12 | 3 | 3 | 52.7213 | 4.004 | 0 | 48.7173 | 0 | N | 52
FMM | 2022-03-19 | 4 | Weekend | PSEI | UP | 2022-03-13 | 4 | 2 | 85.4128 | 35.631 | 0 | 49.7818 | 0 | N | 85
FMM | 2022-03-19 | 5 | Weekend | PSEI | UP | 2022-01-08 | 5 | 4 | 115.0824 | -6.964 | 0 | 122.0464 | 0 | N | 115
FMM | 2022-03-19 | 6 | Weekend | PSEI | UP | 2022-02-19 | 6 | 4 | 75.3374 | 17.986 | 0 | 57.3514 | 0 | N | 75
FMM | 2022-03-19 | 7 | Weekend | PSEI | UP | 2022-01-30 | 7 | 2 | 61.6653 | 28.858 | 0 | 32.8073 | 0 | N | 61
FMM | 2022-03-19 | 8 | Weekend | PSEI | UP | 2022-03-13 | 8 | 2 | 62.8025 | -4.175 | 0 | 66.9775 | 0 | N | 62
FMM | 2022-03-19 | 9 | Weekend | PSEI | UP | 2022-01-29 | 9 | 2 | 111.2096 | 63.929 | 0 | 47.2806 | 0 | N | 111
FMM | 2022-03-19 | 10 | Weekend | PSEI | UP | 2022-02-26 | 11 | 1 | 102.7486 | 90.62 | 0 | 12.1286 | 0 | N | 102
FMM | 2022-03-19 | 11 | Weekend | PSEI | UP | 2022-02-26 | 11 | 4 | 97.8709 | 69.772 | 0 | 28.0989 | 0 | N | 97
FMM | 2022-03-19 | 12 | Weekend | PSEI | UP | 2022-02-27 | 12 | 2 | 86.8222 | 39.527 | 0 | 47.2952 | 0 | N | 86
FMM | 2022-03-19 | 13 | Weekend | PSEI | UP | 2022-02-27 | 13 | 2 | 56.6406 | 11.624 | 0 | 45.0166 | 0 | N | 56
FMM | 2022-03-19 | 14 | Weekend | PSEI | UP | 2022-03-13 | 14 | 2 | 59.6262 | 48.032 | 0 | 11.5942 | 0 | N | 59
FMM | 2022-03-19 | 15 | Weekend | PSEI | UP | 2022-01-08 | 15 | 2 | 107.2905 | 42.143 | 0 | 65.1475 | 0 | N | 107
FMM | 2022-03-19 | 16 | Weekend | PSEI | UP | 2022-03-12 | 16 | 4 | 78.6406 | 59.771 | 0 | 18.8696 | 0 | N | 78
FMM | 2022-03-19 | 17 | Weekend | PSEI | UP | 2022-03-13 | 18 | 1 | 109.2698 | 35.525 | 0 | 73.7448 | 0 | N | 109
FMM | 2022-03-19 | 18 | Weekend | PSEI | UP | 2022-01-09 | 18 | 3 | 102.1111 | 80.892 | 0 | 21.2191 | 0 | N | 102
FMM | 2022-03-19 | 19 | Weekend | PSEI | UP | 2022-02-12 | 19 | 3 | 121.688 | 112.374 | 0 | 9.314 | 0 | N | 121
FMM | 2022-03-19 | 20 | Weekend | PSEI | UP | 2022-01-30 | 20 | 4 | 137.7757 | 76.263 | 0 | 61.5127 | 0 | N | 137
FMM | 2022-03-19 | 21 | Weekend | PSEI | UP | 2022-03-12 | 21 | 2 | 114.3838 | 50.756 | 0 | 63.6278 | 0 | N | 114
FMM | 2022-03-19 | 22 | Weekend | PSEI | UP | 2022-02-20 | 23 | 1 | 145.5024 | 48.019 | 0 | 97.4834 | 0 | N | 145
FMM | 2022-03-19 | 23 | Weekend | PSEI | UP | 2022-02-20 | 23 | 2 | 99.8524 | 30.105 | 0 | 69.7474 | 0 | N | 99
FMM | 2022-03-19 | 24 | Weekend | PSEI | UP | 2022-02-21 | 1 | 1 | 81.8504 | 20.337 | 0 | 61.5134 | 0 | N | 81
FMM | 2022-03-19 | 1 | Weekend | PSEI | DN | 2022-02-19 | 2 | 1 | -45.0339 | -7.614 | 0 | -37.4199 | 0 | N | -45
FMM | 2022-03-19 | 2 | Weekend | PSEI | DN | 2022-02-05 | 2 | 2 | -31.6979 | -8.218 | 0 | -23.4799 | 0 | N | -31
FMM | 2022-03-19 | 3 | Weekend | PSEI | DN | 2022-03-05 | 3 | 3 | -44.4133 | -6.124 | 0 | -38.2893 | 0 | N | -44
FMM | 2022-03-19 | 4 | Weekend | PSEI | DN | 2022-03-12 | 4 | 2 | -27.3478 | -17.91 | 0 | -9.4378 | 0 | N | -27
FMM | 2022-03-19 | 5 | Weekend | PSEI | DN | 2022-02-19 | 5 | 2 | -69.2133 | -13.38 | 0 | -55.8333 | 0 | N | -69
FMM | 2022-03-19 | 6 | Weekend | PSEI | DN | 2022-02-06 | 6 | 4 | -57.3439 | -12.477 | 0 | -44.8669 | 0 | N | -57
FMM | 2022-03-19 | 7 | Weekend | PSEI | DN | 2022-03-13 | 7 | 2 | -86.9614 | -12.695 | 0 | -74.2664 | 0 | N | -86
FMM | 2022-03-19 | 8 | Weekend | PSEI | DN | 2022-01-16 | 8 | 4 | -73.218 | -62.042 | 0 | -11.176 | 0 | N | -73
FMM | 2022-03-19 | 9 | Weekend | PSEI | DN | 2022-03-05 | 10 | 1 | -79.4843 | 19.766 | 0 | -99.2503 | 0 | N | -79
FMM | 2022-03-19 | 10 | Weekend | PSEI | DN | 2022-03-05 | 11 | 1 | -80.0044 | -22.682 | 0 | -57.3224 | 0 | N | -80
FMM | 2022-03-19 | 11 | Weekend | PSEI | DN | 2022-03-05 | 11 | 3 | -97.0108 | -20.002 | 0 | -77.0088 | 0 | N | -97
FMM | 2022-03-19 | 12 | Weekend | PSEI | DN | 2022-02-06 | 13 | 1 | -106.2147 | -40.308 | 0 | -65.9067 | 0 | N | -106
FMM | 2022-03-19 | 13 | Weekend | PSEI | DN | 2022-01-23 | 13 | 3 | -93.8287 | 3.84 | 0 | -97.6687 | 0 | N | -93
FMM | 2022-03-19 | 14 | Weekend | PSEI | DN | 2022-02-06 | 14 | 3 | -93.5445 | -40.648 | 0 | -52.8965 | 0 | N | -93
FMM | 2022-03-19 | 15 | Weekend | PSEI | DN | 2022-01-22 | 15 | 3 | -39.5967 | -46.544 | 0 | 6.9473 | 0 | N | -39
FMM | 2022-03-19 | 16 | Weekend | PSEI | DN | 2022-01-23 | 16 | 4 | -76.5321 | -56.364 | 0 | -20.1681 | 0 | N | -76
FMM | 2022-03-19 | 17 | Weekend | PSEI | DN | 2022-01-16 | 17 | 4 | -91.4597 | -91.827 | 0 | 0.36729 | 0 | N | -91
FMM | 2022-03-19 | 18 | Weekend | PSEI | DN | 2022-02-27 | 19 | 1 | -84.5667 | -116.286 | 0 | 31.7193 | 0 | N | -84
FMM | 2022-03-19 | 19 | Weekend | PSEI | DN | 2022-03-12 | 19 | 2 | -204.674 | -33.96 | 0 | -170.714 | 0 | N | -174
FMM | 2022-03-19 | 20 | Weekend | PSEI | DN | 2022-03-12 | 20 | 3 | -78.0835 | -13.342 | 0 | -64.7415 | 0 | N | -78
FMM | 2022-03-19 | 21 | Weekend | PSEI | DN | 2022-02-05 | 22 | 1 | -75.4874 | 10.881 | 0 | -86.3684 | 0 | N | -75
FMM | 2022-03-19 | 22 | Weekend | PSEI | DN | 2022-03-06 | 22 | 2 | -63.07 | 8.977 | 0 | -72.047 | 0 | N | -63
FMM | 2022-03-19 | 23 | Weekend | PSEI | DN | 2022-01-15 | 23 | 4 | -37.058 | -22.072 | 0 | -14.986 | 0 | N | -37
FMM | 2022-03-19 | 24 | Weekend | PSEI | DN | 2022-01-22 | 24 | 4 | -66.444 | -14.307 | 0 | -52.137 | 0 | N | -66
FMM | 2022-03-19 | 1 | Weekend | SCL | UP | 2022-03-05 | 1 | 4 | 10.8773 | 10.8773 | 0 | 0 | 0 | N | 10
FMM | 2022-03-19 | 2 | Weekend | SCL | UP | 2022-02-13 | 2 | 4 | 7.7198 | 7.7198 | 0 | 0 | 0 | N | 7
FMM | 2022-03-19 | 3 | Weekend | SCL | UP | 2022-01-08 | 3 | 2 | 6.555 | 6.555 | 0 | 0 | 0 | N | 6
FMM | 2022-03-19 | 4 | Weekend | SCL | UP | 2022-03-13 | 5 | 1 | 15.2279 | 15.2279 | 0 | 0 | 0 | N | 15
FMM | 2022-03-19 | 5 | Weekend | SCL | UP | 2022-02-13 | 6 | 1 | 11.398 | 11.398 | 0 | 0 | 0 | N | 11
FMM | 2022-03-19 | 6 | Weekend | SCL | UP | 2022-02-12 | 6 | 3 | 18.768 | 18.768 | 0 | 0 | 0 | N | 18
FMM | 2022-03-19 | 7 | Weekend | SCL | UP | 2022-01-29 | 7 | 3 | 27.893 | 27.893 | 0 | 0 | 0 | N | 27
FMM | 2022-03-19 | 8 | Weekend | SCL | UP | 2022-02-20 | 8 | 4 | 15.963 | 15.963 | 0 | 0 | 0 | N | 15
FMM | 2022-03-19 | 9 | Weekend | SCL | UP | 2022-03-06 | 9 | 4 | 22.257 | 22.257 | 0 | 0 | 0 | N | 22
FMM | 2022-03-19 | 10 | Weekend | SCL | UP | 2022-02-19 | 10 | 4 | 24.603 | 24.603 | 0 | 0 | 0 | N | 24
FMM | 2022-03-19 | 11 | Weekend | SCL | UP | 2022-01-29 | 11 | 4 | 37.224 | 37.224 | 0 | 0 | 0 | N | 37
FMM | 2022-03-19 | 12 | Weekend | SCL | UP | 2022-02-19 | 12 | 4 | 24.141 | 24.141 | 0 | 0 | 0 | N | 24
FMM | 2022-03-19 | 13 | Weekend | SCL | UP | 2022-02-27 | 13 | 4 | 19.757 | 19.757 | 0 | 0 | 0 | N | 19
FMM | 2022-03-19 | 14 | Weekend | SCL | UP | 2022-02-26 | 14 | 4 | 34.067 | 34.067 | 0 | 0 | 0 | N | 34
FMM | 2022-03-19 | 15 | Weekend | SCL | UP | 2022-03-12 | 15 | 3 | 35.2374 | 35.2374 | 0 | 0 | 0 | N | 35
FMM | 2022-03-19 | 16 | Weekend | SCL | UP | 2022-02-20 | 16 | 4 | 29.696 | 29.696 | 0 | 0 | 0 | N | 29
FMM | 2022-03-19 | 17 | Weekend | SCL | UP | 2022-02-20 | 17 | 3 | 29.057 | 29.057 | 0 | 0 | 0 | N | 29
FMM | 2022-03-19 | 18 | Weekend | SCL | UP | 2022-01-09 | 18 | 4 | 35.013 | 35.013 | 0 | 0 | 0 | N | 35
FMM | 2022-03-19 | 19 | Weekend | SCL | UP | 2022-02-12 | 19 | 3 | 33.893 | 33.893 | 0 | 0 | 0 | N | 33
FMM | 2022-03-19 | 20 | Weekend | SCL | UP | 2022-01-30 | 20 | 3 | 26.241 | 26.241 | 0 | 0 | 0 | N | 26
FMM | 2022-03-19 | 21 | Weekend | SCL | UP | 2022-02-13 | 21 | 3 | 32.204 | 32.204 | 0 | 0 | 0 | N | 32
FMM | 2022-03-19 | 22 | Weekend | SCL | UP | 2022-03-05 | 22 | 4 | 20.843 | 20.843 | 0 | 0 | 0 | N | 20
FMM | 2022-03-19 | 23 | Weekend | SCL | UP | 2022-01-30 | 24 | 1 | 20.448 | 20.448 | 0 | 0 | 0 | N | 20
FMM | 2022-03-19 | 24 | Weekend | SCL | UP | 2022-02-20 | 24 | 3 | 14.142 | 14.142 | 0 | 0 | 0 | N | 14
FMM | 2022-03-19 | 1 | Weekend | SCL | DN | 2022-01-23 | 2 | 1 | -9.73 | -9.73 | 0 | 0 | 0 | N | -9
FMM | 2022-03-19 | 2 | Weekend | SCL | DN | 2022-01-23 | 3 | 1 | -9.909 | -9.909 | 0 | 0 | 0 | N | -9
FMM | 2022-03-19 | 3 | Weekend | SCL | DN | 2022-01-23 | 3 | 2 | -10.729 | -10.729 | 0 | 0 | 0 | N | -10
FMM | 2022-03-19 | 4 | Weekend | SCL | DN | 2022-01-15 | 5 | 1 | -9.6516 | -9.6516 | 0 | 0 | 0 | N | -9
FMM | 2022-03-19 | 5 | Weekend | SCL | DN | 2022-02-06 | 5 | 3 | -12.4375 | -12.4375 | 0 | 0 | 0 | N | -12
FMM | 2022-03-19 | 6 | Weekend | SCL | DN | 2022-01-29 | 6 | 3 | -11.07 | -11.07 | 0 | 0 | 0 | N | -11
FMM | 2022-03-19 | 7 | Weekend | SCL | DN | 2022-01-08 | 7 | 3 | -6.333 | -6.333 | 0 | 0 | 0 | N | -6
FMM | 2022-03-19 | 8 | Weekend | SCL | DN | 2022-01-30 | 9 | 1 | -20.507 | -20.507 | 0 | 0 | 0 | N | -20
FMM | 2022-03-19 | 9 | Weekend | SCL | DN | 2022-02-12 | 10 | 1 | -28.18 | -28.18 | 0 | 0 | 0 | N | -28
FMM | 2022-03-19 | 10 | Weekend | SCL | DN | 2022-02-26 | 10 | 2 | -26.11 | -26.11 | 0 | 0 | 0 | N | -26
FMM | 2022-03-19 | 11 | Weekend | SCL | DN | 2022-03-05 | 12 | 1 | -14.893 | -14.893 | 0 | 0 | 0 | N | -14
FMM | 2022-03-19 | 12 | Weekend | SCL | DN | 2022-02-06 | 12 | 4 | -34.1 | -34.1 | 0 | 0 | 0 | N | -34
FMM | 2022-03-19 | 13 | Weekend | SCL | DN | 2022-01-09 | 13 | 4 | -23.468 | -23.468 | 0 | 0 | 0 | N | -23
FMM | 2022-03-19 | 14 | Weekend | SCL | DN | 2022-03-06 | 14 | 3 | -20.855 | -20.855 | 0 | 0 | 0 | N | -20
FMM | 2022-03-19 | 15 | Weekend | SCL | DN | 2022-03-06 | 15 | 2 | -20.941 | -20.941 | 0 | 0 | 0 | N | -20
FMM | 2022-03-19 | 16 | Weekend | SCL | DN | 2022-01-30 | 16 | 3 | -14.954 | -14.954 | 0 | 0 | 0 | N | -14
FMM | 2022-03-19 | 17 | Weekend | SCL | DN | 2022-02-13 | 17 | 4 | -24.078 | -24.078 | 0 | 0 | 0 | N | -24
FMM | 2022-03-19 | 18 | Weekend | SCL | DN | 2022-01-23 | 18 | 2 | -25.893 | -25.893 | 0 | 0 | 0 | N | -25
FMM | 2022-03-19 | 19 | Weekend | SCL | DN | 2022-03-12 | 19 | 4 | -33.803 | -33.803 | 0 | 0 | 0 | N | -33
FMM | 2022-03-19 | 20 | Weekend | SCL | DN | 2022-03-12 | 20 | 3 | -19.245 | -19.245 | 0 | 0 | 0 | N | -19
FMM | 2022-03-19 | 21 | Weekend | SCL | DN | 2022-01-09 | 22 | 1 | -12.217 | -12.217 | 0 | 0 | 0 | N | -12
FMM | 2022-03-19 | 22 | Weekend | SCL | DN | 2022-03-12 | 22 | 2 | -10.04 | -10.04 | 0 | 0 | 0 | N | -10
FMM | 2022-03-19 | 23 | Weekend | SCL | DN | 2022-03-12 | 24 | 1 | -15.1032 | -15.1032 | 0 | 0 | 0 | N | -15
FMM | 2022-03-19 | 24 | Weekend | SCL | DN | 2022-01-29 | 24 | 4 | -11.564 | -11.564 | 0 | 0 | 0 | N | -11
FMM | 2022-03-19 | 1 | Weekend | SRP | UP | 2022-02-27 | 1 | 2 | 30.698 | 26.258 | 0 | 4.44 | 0 | N | 30
FMM | 2022-03-19 | 3 | Weekend | SRP | UP | 2022-03-12 | 3 | 2 | 37.288 | 37.288 | 0 | 0 | 0 | N | 37
FMM | 2022-03-19 | 4 | Weekend | SRP | UP | 2022-03-13 | 4 | 4 | 105.56 | 94.79 | 0 | 10.77 | 0 | N | 105
FMM | 2022-03-19 | 5 | Weekend | SRP | UP | 2022-03-13 | 5 | 4 | 47.0957 | 50.016 | 0 | -2.9203 | 0 | N | 47
FMM | 2022-03-19 | 6 | Weekend | SRP | UP | 2022-02-26 | 6 | 4 | 43.7424 | 50.974 | 0 | -7.2316 | 0 | N | 43
FMM | 2022-03-19 | 7 | Weekend | SRP | UP | 2022-02-12 | 7 | 4 | 89.2845 | 82.744 | -3.466 | 10.0065 | 0 | N | 89
FMM | 2022-03-19 | 8 | Weekend | SRP | UP | 2022-01-08 | 9 | 1 | 115.6016 | 83.768 | 38.5113 | -6.6777 | 0 | N | 115
FMM | 2022-03-19 | 9 | Weekend | SRP | UP | 2022-01-08 | 10 | 1 | 169.4442 | 62.944 | 52.6274 | 53.8727 | 0 | N | 169
FMM | 2022-03-19 | 10 | Weekend | SRP | UP | 2022-01-22 | 10 | 2 | 83.6828 | 66.549 | 14.3338 | 2.8 | 0 | N | 83
FMM | 2022-03-19 | 11 | Weekend | SRP | UP | 2022-02-06 | 11 | 2 | 24.475 | 9.385 | 8.908 | 6.182 | 0 | N | 24
FMM | 2022-03-19 | 12 | Weekend | SRP | UP | 2022-01-09 | 12 | 3 | 53.8479 | 35.975 | 16.0929 | 1.78 | 0 | N | 53
FMM | 2022-03-19 | 13 | Weekend | SRP | UP | 2022-01-15 | 13 | 3 | 59.1622 | 44.315 | 13.5739 | 1.2733 | 0 | N | 59
FMM | 2022-03-19 | 14 | Weekend | SRP | UP | 2022-01-08 | 15 | 1 | 58.5619 | 43.578 | 7.8231 | 7.1608 | 0 | N | 58
FMM | 2022-03-19 | 15 | Weekend | SRP | UP | 2022-03-05 | 15 | 4 | 77.6719 | 28.782 | 49.9923 | -1.1024 | 0 | N | 77
FMM | 2022-03-19 | 16 | Weekend | SRP | UP | 2022-03-12 | 17 | 1 | 55.6971 | 39.441 | 13.9594 | 2.2967 | 0 | N | 55
FMM | 2022-03-19 | 17 | Weekend | SRP | UP | 2022-01-30 | 17 | 2 | 77.1051 | 87.191 | -12.2959 | 2.21 | 0 | N | 77
FMM | 2022-03-19 | 18 | Weekend | SRP | UP | 2022-01-29 | 19 | 1 | 69.122 | 68.302 | 0 | 0.82 | 0 | N | 69
FMM | 2022-03-19 | 19 | Weekend | SRP | UP | 2022-02-06 | 19 | 4 | 85.2988 | 53.868 | 0 | 31.4308 | 0 | N | 85
FMM | 2022-03-19 | 20 | Weekend | SRP | UP | 2022-02-06 | 20 | 2 | 62.7721 | 26.964 | 0 | 35.8081 | 0 | N | 62
FMM | 2022-03-19 | 21 | Weekend | SRP | UP | 2022-01-22 | 22 | 1 | 84.7391 | 78.746 | 0 | 5.9931 | 0 | N | 84
FMM | 2022-03-19 | 22 | Weekend | SRP | UP | 2022-01-22 | 22 | 2 | 53.1824 | 47.346 | 0 | 5.8364 | 0 | N | 53
FMM | 2022-03-19 | 23 | Weekend | SRP | UP | 2022-03-06 | 24 | 1 | 53.5651 | 51.272 | 0 | 2.2931 | 0 | N | 53
FMM | 2022-03-19 | 24 | Weekend | SRP | UP | 2022-03-06 | 24 | 3 | 62.6963 | 56.643 | 0 | 6.0533 | 0 | N | 62
FMM | 2022-03-19 | 1 | Weekend | SRP | DN | 2022-01-08 | 1 | 3 | -47.7267 | -3.728 | 0 | -43.9987 | 0 | N | -47
FMM | 2022-03-19 | 2 | Weekend | SRP | DN | 2022-01-08 | 2 | 2 | -20.181 | -14.8 | 0 | -5.381 | 0 | N | -20
FMM | 2022-03-19 | 3 | Weekend | SRP | DN | 2022-02-05 | 3 | 4 | -46.9517 | -47.085 | 0 | 0.13333 | 0 | N | -46
FMM | 2022-03-19 | 4 | Weekend | SRP | DN | 2022-02-05 | 4 | 2 | -60.1907 | -60.294 | 0 | 0.10333 | 0 | N | -60
FMM | 2022-03-19 | 5 | Weekend | SRP | DN | 2022-01-23 | 5 | 3 | -66.9361 | -52.318 | 0 | -14.6181 | 0 | N | -66
FMM | 2022-03-19 | 6 | Weekend | SRP | DN | 2022-02-13 | 6 | 3 | -40.1533 | -40.27 | 0 | 0.11667 | 0 | N | -40
FMM | 2022-03-19 | 7 | Weekend | SRP | DN | 2022-01-08 | 7 | 3 | -38.3371 | -61.301 | 1.4433 | 21.5205 | 0 | N | -38
FMM | 2022-03-19 | 8 | Weekend | SRP | DN | 2022-02-26 | 8 | 3 | -79.337 | -65.607 | -18.7363 | 5.0063 | 0 | N | -79
FMM | 2022-03-19 | 9 | Weekend | SRP | DN | 2022-02-20 | 9 | 3 | -83.0921 | -39.342 | -51.3001 | 7.55 | 0 | N | -83
FMM | 2022-03-19 | 10 | Weekend | SRP | DN | 2022-02-20 | 10 | 3 | -89.7859 | -48.862 | -45.6066 | 4.6827 | 0 | N | -89
FMM | 2022-03-19 | 11 | Weekend | SRP | DN | 2022-01-08 | 11 | 4 | -154.623 | -112.949 | -39.185 | -2.489 | 0 | N | -154
FMM | 2022-03-19 | 12 | Weekend | SRP | DN | 2022-02-20 | 13 | 1 | -86.6098 | -28.683 | -31.1089 | -26.8179 | 0 | N | -86
FMM | 2022-03-19 | 13 | Weekend | SRP | DN | 2022-02-20 | 13 | 2 | -82.2641 | -29.619 | -28.294 | -24.3511 | 0 | N | -82
FMM | 2022-03-19 | 14 | Weekend | SRP | DN | 2022-03-05 | 14 | 3 | -77.9026 | -44.653 | -31.7372 | -1.5124 | 0 | N | -77
FMM | 2022-03-19 | 15 | Weekend | SRP | DN | 2022-02-20 | 15 | 2 | -89.2966 | -7.054 | -74.0591 | -8.1835 | 0 | N | -89
FMM | 2022-03-19 | 16 | Weekend | SRP | DN | 2022-01-08 | 16 | 3 | -91.0815 | -60.869 | -33.8539 | 3.6415 | 0 | N | -91
FMM | 2022-03-19 | 17 | Weekend | SRP | DN | 2022-02-05 | 18 | 1 | -64.0657 | -67.369 | 0 | 3.3033 | 0 | N | -64
FMM | 2022-03-19 | 18 | Weekend | SRP | DN | 2022-02-20 | 18 | 2 | -115.3173 | -88.796 | 0 | -26.5213 | 0 | N | -115
FMM | 2022-03-19 | 19 | Weekend | SRP | DN | 2022-03-12 | 19 | 2 | -32.4792 | -31.449 | 0 | -1.0302 | 0 | N | -32
FMM | 2022-03-19 | 20 | Weekend | SRP | DN | 2022-01-22 | 20 | 3 | -37.6741 | -23.626 | 0 | -14.0481 | 0 | N | -37
FMM | 2022-03-19 | 21 | Weekend | SRP | DN | 2022-02-13 | 22 | 1 | -25.8303 | -28.417 | 0 | 2.5867 | 0 | N | -25
FMM | 2022-03-19 | 22 | Weekend | SRP | DN | 2022-01-23 | 22 | 2 | -36.3699 | -35.702 | 0 | -0.66795 | 0 | N | -36
FMM | 2022-03-19 | 23 | Weekend | SRP | DN | 2022-01-09 | 24 | 1 | -43.3403 | -49.537 | 0 | 6.1967 | 0 | N | -43
FMM | 2022-03-19 | 24 | Weekend | SRP | DN | 2022-03-13 | 24 | 4 | -50.9713 | -18.507 | 0 | -32.4643 | 0 | N | -50
FMM | 2022-03-19 | 1 | Weekend | TEPC | UP | 2022-03-13 | 1 | 4 | 1020.1711 | 992.9044 | 0 | 27.2667 | 0 | Y
FMM | 2022-03-19 | 2 | Weekend | TEPC | UP | 2022-03-13 | 2 | 2 | 1022.921 | 998.421 | 0 | 24.5 | 0 | Y
FMM | 2022-03-19 | 3 | Weekend | TEPC | UP | 2022-03-12 | 3 | 3 | 122.386 | 114.686 | 0 | 7.7 | 0 | Y
FMM | 2022-03-19 | 4 | Weekend | TEPC | UP | 2022-03-13 | 4 | 4 | 1036.5433 | 1036.61 | 0 | -0.066668 | 0 | Y
FMM | 2022-03-19 | 5 | Weekend | TEPC | UP | 2022-03-13 | 5 | 4 | 1117.5203 | 1080.587 | 0 | 36.9333 | 0 | Y
FMM | 2022-03-19 | 6 | Weekend | TEPC | UP | 2022-03-13 | 6 | 4 | 1162.3853 | 1149.952 | 0 | 12.4333 | 0 | Y
FMM | 2022-03-19 | 7 | Weekend | TEPC | UP | 2022-03-13 | 8 | 1 | 1217.9873 | 1195.254 | 8.0667 | 14.6667 | 0 | Y
FMM | 2022-03-19 | 8 | Weekend | TEPC | UP | 2022-03-13 | 8 | 2 | 1222.732 | 1189.732 | 25.8667 | 7.1333 | 0 | Y
FMM | 2022-03-19 | 9 | Weekend | TEPC | UP | 2022-03-13 | 9 | 4 | 146.5693 | 176.9693 | -30.6 | 0.2 | 0 | Y
FMM | 2022-03-19 | 10 | Weekend | TEPC | UP | 2022-03-13 | 10 | 2 | 164.5739 | 170.9406 | -11.0667 | 4.7 | 0 | Y
FMM | 2022-03-19 | 11 | Weekend | TEPC | UP | 2022-03-13 | 11 | 4 | 170.4336 | 170.2003 | 2.8667 | -2.6333 | 0 | Y
FMM | 2022-03-19 | 12 | Weekend | TEPC | UP | 2022-03-05 | 12 | 3 | 87.4175 | 0.6842 | 20.0667 | 66.6667 | 0 | Y
FMM | 2022-03-19 | 13 | Weekend | TEPC | UP | 2022-03-05 | 13 | 3 | 68.8543 | -1.8124 | 5.1 | 65.5667 | 0 | Y
FMM | 2022-03-19 | 14 | Weekend | TEPC | UP | 2022-03-05 | 14 | 4 | 52.6773 | -3.456 | 27.0667 | 29.0667 | 0 | Y
FMM | 2022-03-19 | 15 | Weekend | TEPC | UP | 2022-02-05 | 15 | 2 | 49.882 | 52.782 | 7.3 | -10.2 | 0 | Y
FMM | 2022-03-19 | 16 | Weekend | TEPC | UP | 2022-01-30 | 16 | 4 | 81.161 | 67.061 | 18.6667 | -4.5667 | 0 | Y
FMM | 2022-03-19 | 17 | Weekend | TEPC | UP | 2022-02-05 | 18 | 1 | 71.8153 | 53.882 | 0.1 | 17.8333 | 0 | Y
FMM | 2022-03-19 | 18 | Weekend | TEPC | UP | 2022-01-29 | 18 | 3 | 48.3313 | 30.598 | 0 | 17.7333 | 0 | Y
FMM | 2022-03-19 | 19 | Weekend | TEPC | UP | 2022-02-19 | 20 | 1 | 29.28 | 9.98 | 0 | 19.3 | 0 | Y
FMM | 2022-03-19 | 20 | Weekend | TEPC | UP | 2022-02-26 | 21 | 1 | 63.527 | 23.027 | 0 | 40.5 | 0 | Y
FMM | 2022-03-19 | 21 | Weekend | TEPC | UP | 2022-03-05 | 21 | 3 | 49.8027 | 4.036 | 0 | 45.7667 | 0 | Y
FMM | 2022-03-19 | 22 | Weekend | TEPC | UP | 2022-03-13 | 22 | 3 | 55.6653 | 64.832 | 0 | -9.1667 | 0 | Y
FMM | 2022-03-19 | 23 | Weekend | TEPC | UP | 2022-03-13 | 23 | 2 | 56.05 | 61.05 | 0 | -5 | 0 | Y
FMM | 2022-03-19 | 24 | Weekend | TEPC | UP | 2022-03-13 | 24 | 4 | 64.6946 | 70.7946 | 0 | -6.1 | 0 | Y
FMM | 2022-03-19 | 1 | Weekend | TEPC | DN | 2022-02-27 | 1 | 2 | -15.061 | 3.039 | 0 | -18.1 | 0 | Y
FMM | 2022-03-19 | 2 | Weekend | TEPC | DN | 2022-02-06 | 2 | 3 | -23.2491 | 3.9176 | 0 | -27.1667 | 0 | Y
FMM | 2022-03-19 | 3 | Weekend | TEPC | DN | 2022-03-06 | 4 | 1 | -39.0913 | 2.242 | 0 | -41.3333 | 0 | Y
FMM | 2022-03-19 | 4 | Weekend | TEPC | DN | 2022-03-06 | 4 | 2 | -52.8277 | -2.361 | 0 | -50.4667 | 0 | Y
FMM | 2022-03-19 | 5 | Weekend | TEPC | DN | 2022-02-13 | 6 | 1 | -41.282 | -41.282 | 0 | 0 | 0 | Y
FMM | 2022-03-19 | 6 | Weekend | TEPC | DN | 2022-02-12 | 7 | 1 | -112.869 | -112.869 | 0 | 0 | 0 | Y
FMM | 2022-03-19 | 7 | Weekend | TEPC | DN | 2022-02-12 | 8 | 1 | -286.7772 | 0 | 0 | 0 | -286.7772 | Y
FMM | 2022-03-19 | 8 | Weekend | TEPC | DN | 2022-02-12 | 8 | 3 | -276.8996 | 0 | 0 | 0 | -276.8996 | Y
FMM | 2022-03-19 | 9 | Weekend | TEPC | DN | 2022-02-20 | 9 | 3 | -136.4617 | -124.995 | -0.26667 | -11.2 | 0 | Y
FMM | 2022-03-19 | 10 | Weekend | TEPC | DN | 2022-02-12 | 11 | 1 | -80.7563 | 0 | 0 | 0 | -80.7563 | Y
FMM | 2022-03-19 | 11 | Weekend | TEPC | DN | 2022-02-20 | 11 | 4 | -93.7861 | -92.9194 | -8.1333 | 7.2667 | 0 | Y
FMM | 2022-03-19 | 12 | Weekend | TEPC | DN | 2022-02-12 | 12 | 3 | -100.0471 | 0 | 0 | 0 | -100.0471 | Y
FMM | 2022-03-19 | 13 | Weekend | TEPC | DN | 2022-02-27 | 13 | 3 | -89.9262 | -95.5262 | -1.8667 | 7.4667 | 0 | Y
FMM | 2022-03-19 | 14 | Weekend | TEPC | DN | 2022-02-20 | 14 | 4 | -124.4767 | -117.81 | 33.2667 | -39.9333 | 0 | Y
FMM | 2022-03-19 | 15 | Weekend | TEPC | DN | 2022-02-12 | 15 | 2 | -103.023 | 0 | 0 | 0 | -103.023 | Y
FMM | 2022-03-19 | 16 | Weekend | TEPC | DN | 2022-02-13 | 16 | 2 | -106.396 | -106.396 | 0 | 0 | 0 | Y
FMM | 2022-03-19 | 17 | Weekend | TEPC | DN | 2022-02-13 | 17 | 3 | -138.837 | -138.837 | 0 | 0 | 0 | Y
FMM | 2022-03-19 | 18 | Weekend | TEPC | DN | 2022-02-13 | 18 | 4 | -112.07 | -112.07 | 0 | 0 | 0 | Y
FMM | 2022-03-19 | 19 | Weekend | TEPC | DN | 2022-02-06 | 19 | 2 | -137.903 | -120.803 | 0 | -17.1 | 0 | Y
FMM | 2022-03-19 | 20 | Weekend | TEPC | DN | 2022-02-12 | 21 | 1 | -33.731 | -33.731 | 0 | 0 | 0 | Y
FMM | 2022-03-19 | 21 | Weekend | TEPC | DN | 2022-02-06 | 22 | 1 | -73.486 | -39.386 | 0 | -34.1 | 0 | Y
FMM | 2022-03-19 | 22 | Weekend | TEPC | DN | 2022-02-06 | 22 | 3 | -70.4657 | -37.499 | 0 | -32.9667 | 0 | Y
FMM | 2022-03-19 | 23 | Weekend | TEPC | DN | 2022-01-29 | 24 | 1 | -59.3411 | -20.5744 | 0 | -38.7667 | 0 | Y
FMM | 2022-03-19 | 24 | Weekend | TEPC | DN | 2022-02-20 | 24 | 4 | -39.247 | 16.0197 | 0 | -55.2667 | 0 | Y
FMM | 2022-03-19 | 1 | Weekend | TIDC | UP | 2022-02-26 | 1 | 3 | 7.9772 | 7.9772 | 0 | 0 | 0 | N | 7
FMM | 2022-03-19 | 2 | Weekend | TIDC | UP | 2022-03-06 | 3 | 1 | 4.6604 | 4.6604 | 0 | 0 | 0 | N | 4
FMM | 2022-03-19 | 3 | Weekend | TIDC | UP | 2022-03-06 | 3 | 3 | 4.4021 | 4.4021 | 0 | 0 | 0 | N | 4
FMM | 2022-03-19 | 4 | Weekend | TIDC | UP | 2022-02-26 | 4 | 3 | 5.9317 | 5.9317 | 0 | 0 | 0 | N | 5
FMM | 2022-03-19 | 5 | Weekend | TIDC | UP | 2022-01-09 | 5 | 4 | 4.6035 | 4.6036 | 0 | 0 | 0 | N | 4
FMM | 2022-03-19 | 6 | Weekend | TIDC | UP | 2022-02-26 | 6 | 2 | 4.2125 | 4.2125 | 0 | 0 | 0 | N | 4
FMM | 2022-03-19 | 7 | Weekend | TIDC | UP | 2022-01-23 | 7 | 4 | 4.4588 | 4.4588 | 0 | 0 | 0 | N | 4
FMM | 2022-03-19 | 8 | Weekend | TIDC | UP | 2022-03-05 | 9 | 1 | 5.5002 | 5.5002 | 0 | 0 | 0 | N | 5
FMM | 2022-03-19 | 9 | Weekend | TIDC | UP | 2022-01-15 | 9 | 4 | 7.7055 | 7.7055 | 0 | 0 | 0 | N | 7
FMM | 2022-03-19 | 10 | Weekend | TIDC | UP | 2022-01-15 | 10 | 2 | 11.7408 | 11.7408 | 0 | 0 | 0 | N | 11
FMM | 2022-03-19 | 11 | Weekend | TIDC | UP | 2022-01-15 | 12 | 1 | 6.1329 | 6.1329 | 0 | 0 | 0 | N | 6
FMM | 2022-03-19 | 12 | Weekend | TIDC | UP | 2022-03-05 | 12 | 3 | 8.8474 | 8.8474 | 0 | 0 | 0 | N | 8
FMM | 2022-03-19 | 13 | Weekend | TIDC | UP | 2022-03-05 | 13 | 2 | 4.4449 | 4.4449 | 0 | 0 | 0 | N | 4
FMM | 2022-03-19 | 14 | Weekend | TIDC | UP | 2022-01-16 | 14 | 4 | 6.2012 | 6.2012 | 0 | 0 | 0 | N | 6
FMM | 2022-03-19 | 15 | Weekend | TIDC | UP | 2022-01-09 | 15 | 4 | 5.3469 | 5.3469 | 0 | 0 | 0 | N | 5
FMM | 2022-03-19 | 16 | Weekend | TIDC | UP | 2022-02-20 | 16 | 2 | 8.8626 | 8.8626 | 0 | 0 | 0 | N | 8
FMM | 2022-03-19 | 17 | Weekend | TIDC | UP | 2022-02-06 | 17 | 4 | 8.7852 | 8.7852 | 0 | 0 | 0 | N | 8
FMM | 2022-03-19 | 18 | Weekend | TIDC | UP | 2022-01-09 | 18 | 2 | 7.1271 | 7.1271 | 0 | 0 | 0 | N | 7
FMM | 2022-03-19 | 19 | Weekend | TIDC | UP | 2022-03-13 | 19 | 2 | 9.1977 | 9.1977 | 0 | 0 | 0 | N | 9
FMM | 2022-03-19 | 20 | Weekend | TIDC | UP | 2022-01-09 | 20 | 4 | 6.2537 | 6.2537 | 0 | 0 | 0 | N | 6
FMM | 2022-03-19 | 21 | Weekend | TIDC | UP | 2022-03-06 | 21 | 4 | 6.6159 | 6.6159 | 0 | 0 | 0 | N | 6
FMM | 2022-03-19 | 22 | Weekend | TIDC | UP | 2022-03-05 | 22 | 3 | 9.0957 | 9.0957 | 0 | 0 | 0 | N | 9
FMM | 2022-03-19 | 23 | Weekend | TIDC | UP | 2022-03-13 | 23 | 3 | 5.7227 | 5.7227 | 0 | 0 | 0 | N | 5
FMM | 2022-03-19 | 24 | Weekend | TIDC | UP | 2022-03-05 | 24 | 2 | 4.962 | 4.962 | 0 | 0 | 0 | N | 4
FMM | 2022-03-19 | 1 | Weekend | TIDC | DN | 2022-02-12 | 1 | 4 | -3.2124 | -3.2124 | 0 | 0 | 0 | N | -3
FMM | 2022-03-19 | 2 | Weekend | TIDC | DN | 2022-01-15 | 3 | 1 | -1.9499 | -1.9499 | 0 | 0 | 0 | N | -1
FMM | 2022-03-19 | 3 | Weekend | TIDC | DN | 2022-01-15 | 3 | 2 | -3.1285 | -3.1285 | 0 | 0 | 0 | N | -3
FMM | 2022-03-19 | 4 | Weekend | TIDC | DN | 2022-02-20 | 4 | 4 | -2.2962 | -2.2962 | 0 | 0 | 0 | N | -2
FMM | 2022-03-19 | 5 | Weekend | TIDC | DN | 2022-02-26 | 6 | 1 | -3.3488 | -3.3488 | 0 | 0 | 0 | N | -3
FMM | 2022-03-19 | 6 | Weekend | TIDC | DN | 2022-02-12 | 6 | 4 | -3.259 | -3.259 | 0 | 0 | 0 | N | -3
FMM | 2022-03-19 | 7 | Weekend | TIDC | DN | 2022-03-12 | 7 | 3 | -4.2729 | -4.2729 | 0 | 0 | 0 | N | -4
FMM | 2022-03-19 | 8 | Weekend | TIDC | DN | 2022-03-05 | 8 | 2 | -5.5077 | -5.5077 | 0 | 0 | 0 | N | -5
FMM | 2022-03-19 | 9 | Weekend | TIDC | DN | 2022-03-06 | 9 | 4 | -12.3444 | -12.3444 | 0 | 0 | 0 | N | -12
FMM | 2022-03-19 | 10 | Weekend | TIDC | DN | 2022-02-26 | 10 | 3 | -15.9499 | -15.9499 | 0 | 0 | 0 | N | -15
FMM | 2022-03-19 | 11 | Weekend | TIDC | DN | 2022-03-06 | 12 | 1 | -6.3928 | -6.3928 | 0 | 0 | 0 | N | -6
FMM | 2022-03-19 | 12 | Weekend | TIDC | DN | 2022-02-12 | 12 | 3 | -8.1675 | -8.1675 | 0 | 0 | 0 | N | -8
FMM | 2022-03-19 | 13 | Weekend | TIDC | DN | 2022-03-05 | 14 | 1 | -10.3075 | -10.3075 | 0 | 0 | 0 | N | -10
FMM | 2022-03-19 | 14 | Weekend | TIDC | DN | 2022-01-22 | 14 | 3 | -10.5523 | -10.5523 | 0 | 0 | 0 | N | -10
FMM | 2022-03-19 | 15 | Weekend | TIDC | DN | 2022-01-08 | 15 | 4 | -8.3826 | -8.3826 | 0 | 0 | 0 | N | -8
FMM | 2022-03-19 | 16 | Weekend | TIDC | DN | 2022-02-26 | 16 | 4 | -5.9095 | -5.9095 | 0 | 0 | 0 | N | -5
FMM | 2022-03-19 | 17 | Weekend | TIDC | DN | 2022-02-20 | 18 | 1 | -7.1491 | -7.1491 | 0 | 0 | 0 | N | -7
FMM | 2022-03-19 | 18 | Weekend | TIDC | DN | 2022-02-13 | 18 | 4 | -9.2707 | -9.2707 | 0 | 0 | 0 | N | -9
FMM | 2022-03-19 | 19 | Weekend | TIDC | DN | 2022-01-08 | 19 | 2 | -8.4901 | -8.4901 | 0 | 0 | 0 | N | -8
FMM | 2022-03-19 | 20 | Weekend | TIDC | DN | 2022-02-12 | 20 | 3 | -5.4258 | -5.4258 | 0 | 0 | 0 | N | -5
FMM | 2022-03-19 | 21 | Weekend | TIDC | DN | 2022-02-19 | 21 | 2 | -2.3992 | -2.3992 | 0 | 0 | 0 | N | -2
FMM | 2022-03-19 | 22 | Weekend | TIDC | DN | 2022-02-13 | 22 | 2 | -1.1809 | -1.1809 | 0 | 0 | 0 | N | -1
FMM | 2022-03-19 | 23 | Weekend | TIDC | DN | 2022-01-08 | 24 | 1 | -3.3592 | -3.3592 | 0 | 0 | 0 | N | -3
FMM | 2022-03-19 | 24 | Weekend | TIDC | DN | 2022-01-09 | 24 | 2 | -4.9225 | -4.9225 | 0 | 0 | 0 | N | -4
FMM | 2022-03-20 | 1 | Weekend | AZPS | UP | 2022-02-06 | 1 | 4 | 37.299 | -3.601 | 0 | 40.9 | 0 | N | 37
FMM | 2022-03-20 | 2 | Weekend | AZPS | UP | 2022-02-06 | 2 | 4 | 47.1783 | 6.445 | 0 | 40.7333 | 0 | N | 47
FMM | 2022-03-20 | 3 | Weekend | AZPS | UP | 2022-03-06 | 3 | 2 | 54.953 | -2.447 | 0 | 57.4 | 0 | N | 54
FMM | 2022-03-20 | 4 | Weekend | AZPS | UP | 2022-03-13 | 4 | 3 | 64.7113 | 69.278 | 0 | -4.5667 | 0 | N | 64
FMM | 2022-03-20 | 5 | Weekend | AZPS | UP | 2022-02-26 | 5 | 2 | 44.2173 | 0.384 | 0 | 43.8333 | 0 | N | 44
FMM | 2022-03-20 | 6 | Weekend | AZPS | UP | 2022-02-26 | 6 | 3 | 32.833 | 36.333 | 0 | -3.5 | 0 | N | 32
FMM | 2022-03-20 | 7 | Weekend | AZPS | UP | 2022-02-20 | 8 | 1 | 95.198 | 89.598 | 44.7 | -39.1 | 0 | N | 95
FMM | 2022-03-20 | 8 | Weekend | AZPS | UP | 2022-01-16 | 8 | 3 | 135.8133 | 112.18 | 24.6333 | -1 | 0 | N | 135
FMM | 2022-03-20 | 9 | Weekend | AZPS | UP | 2022-01-22 | 9 | 2 | 198.219 | 140.319 | 68.9 | -11 | 0 | N | 198
FMM | 2022-03-20 | 10 | Weekend | AZPS | UP | 2022-02-27 | 10 | 3 | 94.154 | 14.354 | 86.3667 | -6.5667 | 0 | N | 94
FMM | 2022-03-20 | 11 | Weekend | AZPS | UP | 2022-03-05 | 11 | 4 | 175.739 | 172.439 | 28.6667 | -25.3667 | 0 | N | 175
FMM | 2022-03-20 | 12 | Weekend | AZPS | UP | 2022-01-15 | 13 | 1 | 106.0047 | 96.838 | 3.1 | 6.0667 | 0 | N | 106
FMM | 2022-03-20 | 13 | Weekend | AZPS | UP | 2022-02-27 | 13 | 4 | 177.042 | 37.942 | 136.1667 | 2.9333 | 0 | N | 177
FMM | 2022-03-20 | 14 | Weekend | AZPS | UP | 2022-02-12 | 14 | 4 | 182.785 | 55.885 | 128.6667 | -1.7667 | 0 | N | 182
FMM | 2022-03-20 | 15 | Weekend | AZPS | UP | 2022-01-22 | 15 | 3 | 178.578 | 172.278 | 18 | -11.7 | 0 | N | 178
FMM | 2022-03-20 | 16 | Weekend | AZPS | UP | 2022-01-29 | 17 | 1 | 185.5073 | 173.674 | 37.6667 | -25.8333 | 0 | N | 185
FMM | 2022-03-20 | 17 | Weekend | AZPS | UP | 2022-01-29 | 17 | 2 | 145.3327 | 128.666 | 33.4667 | -16.8 | 0 | N | 145
FMM | 2022-03-20 | 18 | Weekend | AZPS | UP | 2022-03-05 | 18 | 4 | 124.2983 | 9.365 | 137.3333 | -22.4 | 0 | N | 124
FMM | 2022-03-20 | 19 | Weekend | AZPS | UP | 2022-03-05 | 19 | 2 | 92.23 | -3.67 | 116.6667 | -20.7667 | 0 | N | 92
FMM | 2022-03-20 | 20 | Weekend | AZPS | UP | 2022-02-13 | 20 | 3 | 129.1783 | 112.945 | 26.6667 | -10.4333 | 0 | N | 129
FMM | 2022-03-20 | 21 | Weekend | AZPS | UP | 2022-03-05 | 21 | 4 | 56.939 | 54.439 | 2.6667 | -0.16667 | 0 | N | 56
FMM | 2022-03-20 | 22 | Weekend | AZPS | UP | 2022-01-22 | 22 | 2 | 48.263 | 40.863 | 0 | 7.4 | 0 | N | 48
FMM | 2022-03-20 | 23 | Weekend | AZPS | UP | 2022-01-16 | 23 | 4 | 38.0537 | 46.887 | 0 | -8.8333 | 0 | N | 38
FMM | 2022-03-20 | 24 | Weekend | AZPS | UP | 2022-02-05 | 24 | 2 | 58.8523 | 8.319 | 35 | 15.5333 | 0 | N | 58
FMM | 2022-03-20 | 1 | Weekend | AZPS | DN | 2022-01-29 | 1 | 3 | -70.982 | 7.818 | 0 | -78.8 | 0 | N | -70
FMM | 2022-03-20 | 2 | Weekend | AZPS | DN | 2022-01-30 | 3 | 1 | -88.7667 | 3.1 | 0 | -91.8667 | 0 | N | -88
FMM | 2022-03-20 | 3 | Weekend | AZPS | DN | 2022-01-30 | 3 | 4 | -90.1613 | -19.928 | 0 | -70.2333 | 0 | N | -90
FMM | 2022-03-20 | 4 | Weekend | AZPS | DN | 2022-01-29 | 4 | 4 | -84.5193 | -13.186 | 0 | -71.3333 | 0 | N | -84
FMM | 2022-03-20 | 5 | Weekend | AZPS | DN | 2022-03-06 | 6 | 1 | -65.0293 | -21.796 | 0 | -43.2333 | 0 | N | -65
FMM | 2022-03-20 | 6 | Weekend | AZPS | DN | 2022-03-06 | 6 | 3 | -55.035 | 14.665 | 0 | -69.7 | 0 | N | -55
FMM | 2022-03-20 | 7 | Weekend | AZPS | DN | 2022-03-13 | 7 | 3 | -61.5947 | -58.028 | 0 | -3.5667 | 0 | N | -61
FMM | 2022-03-20 | 8 | Weekend | AZPS | DN | 2022-03-12 | 8 | 4 | -136.0827 | -79.216 | -38.0667 | -18.8 | 0 | N | -136
FMM | 2022-03-20 | 9 | Weekend | AZPS | DN | 2022-03-06 | 9 | 4 | -184.6413 | -51.808 | -193.4667 | 60.6333 | 0 | N | -184
FMM | 2022-03-20 | 10 | Weekend | AZPS | DN | 2022-02-20 | 10 | 4 | -164.2847 | -36.318 | -58.4 | -69.5667 | 0 | N | -164
FMM | 2022-03-20 | 11 | Weekend | AZPS | DN | 2022-03-13 | 12 | 1 | -153.1383 | -36.905 | -78.6667 | -37.5667 | 0 | N | -153
FMM | 2022-03-20 | 12 | Weekend | AZPS | DN | 2022-03-05 | 13 | 1 | -331.175 | -131.475 | -193.7 | -6 | 0 | N | -229
FMM | 2022-03-20 | 13 | Weekend | AZPS | DN | 2022-03-13 | 13 | 3 | -142.737 | -37.137 | -62.1333 | -43.4667 | 0 | N | -142
FMM | 2022-03-20 | 14 | Weekend | AZPS | DN | 2022-03-05 | 14 | 4 | -108.0047 | -97.538 | -7.0667 | -3.4 | 0 | N | -108
FMM | 2022-03-20 | 15 | Weekend | AZPS | DN | 2022-01-29 | 15 | 4 | -130.1333 | -148.5 | 43.8 | -25.4333 | 0 | N | -130
FMM | 2022-03-20 | 16 | Weekend | AZPS | DN | 2022-02-20 | 17 | 1 | -147.8253 | -108.292 | -26.5333 | -13 | 0 | N | -147
FMM | 2022-03-20 | 17 | Weekend | AZPS | DN | 2022-03-05 | 17 | 3 | -163.7833 | 8.95 | -150.7 | -22.0333 | 0 | N | -163
FMM | 2022-03-20 | 18 | Weekend | AZPS | DN | 2022-02-19 | 18 | 4 | -103.7987 | -81.632 | -8.6667 | -13.5 | 0 | N | -103
FMM | 2022-03-20 | 19 | Weekend | AZPS | DN | 2022-03-06 | 19 | 4 | -69.846 | -74.446 | -32 | 36.6 | 0 | N | -69
FMM | 2022-03-20 | 20 | Weekend | AZPS | DN | 2022-01-23 | 20 | 3 | -74.995 | 17.705 | 5.6667 | -98.3667 | 0 | N | -74
FMM | 2022-03-20 | 21 | Weekend | AZPS | DN | 2022-03-06 | 22 | 1 | -68.6877 | -29.521 | 0 | -39.1667 | 0 | N | -68
FMM | 2022-03-20 | 22 | Weekend | AZPS | DN | 2022-01-23 | 22 | 3 | -62.724 | -45.824 | 3.3333 | -20.2333 | 0 | N | -62
FMM | 2022-03-20 | 23 | Weekend | AZPS | DN | 2022-02-27 | 23 | 2 | -57.505 | -32.005 | 0 | -25.5 | 0 | N | -57
FMM | 2022-03-20 | 24 | Weekend | AZPS | DN | 2022-01-29 | 24 | 3 | -58.356 | -30.756 | 0 | -27.6 | 0 | N | -58
FMM | 2022-03-20 | 1 | Weekend | BANC | UP | 2022-03-13 | 2 | 1 | 16.119 | 16.119 | 0 | 0 | 0 | N | 16
FMM | 2022-03-20 | 2 | Weekend | BANC | UP | 2022-01-22 | 2 | 3 | 13.44 | 13.44 | 0 | 0 | 0 | N | 13
FMM | 2022-03-20 | 3 | Weekend | BANC | UP | 2022-01-08 | 3 | 2 | 10.78 | 10.78 | 0 | 0 | 0 | N | 10
FMM | 2022-03-20 | 4 | Weekend | BANC | UP | 2022-03-13 | 5 | 1 | 25.358 | 25.358 | 0 | 0 | 0 | N | 25
FMM | 2022-03-20 | 5 | Weekend | BANC | UP | 2022-01-15 | 6 | 1 | 15.21 | 15.21 | 0 | 0 | 0 | N | 15
FMM | 2022-03-20 | 6 | Weekend | BANC | UP | 2022-01-30 | 7 | 1 | 12.827 | 12.827 | 0 | 0 | 0 | N | 12
FMM | 2022-03-20 | 7 | Weekend | BANC | UP | 2022-01-29 | 7 | 4 | 16.586 | 16.586 | 0 | 0 | 0 | N | 16
FMM | 2022-03-20 | 8 | Weekend | BANC | UP | 2022-03-05 | 8 | 4 | 30.95 | 28.18 | 2.77 | 0 | 0 | N | 30
FMM | 2022-03-20 | 9 | Weekend | BANC | UP | 2022-01-15 | 9 | 4 | 76.7383 | 40.725 | 36.0133 | 0 | 0 | N | 76
FMM | 2022-03-20 | 10 | Weekend | BANC | UP | 2022-02-26 | 10 | 3 | 74.0117 | 34.885 | 39.1267 | 0 | 0 | N | 74
FMM | 2022-03-20 | 11 | Weekend | BANC | UP | 2022-01-15 | 11 | 2 | 56.954 | 48.924 | 8.03 | 0 | 0 | N | 56
FMM | 2022-03-20 | 12 | Weekend | BANC | UP | 2022-02-26 | 12 | 4 | 43.8667 | 26.15 | 17.7167 | 0 | 0 | N | 43
FMM | 2022-03-20 | 13 | Weekend | BANC | UP | 2022-03-13 | 13 | 4 | 24.1607 | -9.346 | 33.5067 | 0 | 0 | N | 24
FMM | 2022-03-20 | 14 | Weekend | BANC | UP | 2022-02-26 | 14 | 3 | 116.636 | 53.946 | 62.69 | 0 | 0 | Y | 113
FMM | 2022-03-20 | 15 | Weekend | BANC | UP | 2022-01-16 | 15 | 2 | 63.9287 | 30.372 | 33.5567 | 0 | 0 | N | 63
FMM | 2022-03-20 | 16 | Weekend | BANC | UP | 2022-03-12 | 16 | 2 | 87.6727 | 42.896 | 44.7767 | 0 | 0 | N | 87
FMM | 2022-03-20 | 17 | Weekend | BANC | UP | 2022-03-06 | 18 | 1 | 39.0287 | 24.372 | 14.6567 | 0 | 0 | N | 39
FMM | 2022-03-20 | 18 | Weekend | BANC | UP | 2022-02-26 | 18 | 2 | 42.7057 | 37.419 | 5.2867 | 0 | 0 | N | 42
FMM | 2022-03-20 | 19 | Weekend | BANC | UP | 2022-03-13 | 19 | 4 | 53.186 | 50.496 | 2.69 | 0 | 0 | N | 53
FMM | 2022-03-20 | 20 | Weekend | BANC | UP | 2022-02-13 | 21 | 1 | 31.463 | 31.463 | 0 | 0 | 0 | N | 31
FMM | 2022-03-20 | 21 | Weekend | BANC | UP | 2022-02-13 | 21 | 3 | 33.549 | 33.549 | 0 | 0 | 0 | N | 33
FMM | 2022-03-20 | 22 | Weekend | BANC | UP | 2022-03-13 | 22 | 2 | 20.389 | 20.389 | 0 | 0 | 0 | N | 20
FMM | 2022-03-20 | 23 | Weekend | BANC | UP | 2022-01-09 | 23 | 2 | 20.666 | 20.666 | 0 | 0 | 0 | N | 20
FMM | 2022-03-20 | 24 | Weekend | BANC | UP | 2022-03-05 | 24 | 3 | 11.836 | 11.836 | 0 | 0 | 0 | N | 11
FMM | 2022-03-20 | 1 | Weekend | BANC | DN | 2022-01-16 | 2 | 1 | -10.323 | -10.323 | 0 | 0 | 0 | N | -10
FMM | 2022-03-20 | 2 | Weekend | BANC | DN | 2022-01-16 | 2 | 3 | -6.843 | -6.843 | 0 | 0 | 0 | N | -6
FMM | 2022-03-20 | 3 | Weekend | BANC | DN | 2022-03-05 | 3 | 2 | -10.435 | -10.435 | 0 | 0 | 0 | N | -10
FMM | 2022-03-20 | 4 | Weekend | BANC | DN | 2022-02-19 | 5 | 1 | -5.829 | -5.829 | 0 | 0 | 0 | N | -5
FMM | 2022-03-20 | 5 | Weekend | BANC | DN | 2022-02-05 | 5 | 4 | -13.312 | -13.312 | 0 | 0 | 0 | N | -13
FMM | 2022-03-20 | 6 | Weekend | BANC | DN | 2022-02-19 | 6 | 2 | -13.997 | -13.997 | 0 | 0 | 0 | N | -13
FMM | 2022-03-20 | 7 | Weekend | BANC | DN | 2022-01-15 | 7 | 4 | -14.341 | -14.341 | 0 | 0 | 0 | N | -14
FMM | 2022-03-20 | 8 | Weekend | BANC | DN | 2022-02-27 | 9 | 1 | -18.1347 | -2.318 | -15.8167 | 0 | 0 | N | -18
FMM | 2022-03-20 | 9 | Weekend | BANC | DN | 2022-03-13 | 10 | 1 | -57.5813 | -13.038 | -44.5433 | 0 | 0 | N | -57
FMM | 2022-03-20 | 10 | Weekend | BANC | DN | 2022-01-08 | 11 | 1 | -51.657 | -14.107 | -37.55 | 0 | 0 | N | -51
FMM | 2022-03-20 | 11 | Weekend | BANC | DN | 2022-02-05 | 11 | 4 | -77.9907 | -50.554 | -27.4367 | 0 | 0 | N | -77
FMM | 2022-03-20 | 12 | Weekend | BANC | DN | 2022-03-05 | 12 | 4 | -61.4157 | -21.879 | -39.5367 | 0 | 0 | N | -61
FMM | 2022-03-20 | 13 | Weekend | BANC | DN | 2022-02-20 | 14 | 1 | -66.8667 | -31.53 | -35.3367 | 0 | 0 | N | -66
FMM | 2022-03-20 | 14 | Weekend | BANC | DN | 2022-03-13 | 14 | 4 | -73.3243 | -25.641 | -47.6833 | 0 | 0 | N | -73
FMM | 2022-03-20 | 15 | Weekend | BANC | DN | 2022-03-05 | 15 | 2 | -80.1207 | -11.894 | -68.2267 | 0 | 0 | N | -80
FMM | 2022-03-20 | 16 | Weekend | BANC | DN | 2022-03-13 | 17 | 1 | -45.5313 | -22.118 | -23.4133 | 0 | 0 | N | -45
FMM | 2022-03-20 | 17 | Weekend | BANC | DN | 2022-02-13 | 17 | 4 | -55.63 | -50.25 | -5.38 | 0 | 0 | N | -55
FMM | 2022-03-20 | 18 | Weekend | BANC | DN | 2022-02-13 | 19 | 1 | -58.419 | -58.419 | 0 | 0 | 0 | N | -58
FMM | 2022-03-20 | 19 | Weekend | BANC | DN | 2022-02-26 | 20 | 1 | -62.297 | -62.297 | 0 | 0 | 0 | N | -62
FMM | 2022-03-20 | 20 | Weekend | BANC | DN | 2022-02-13 | 20 | 3 | -28.405 | -28.405 | 0 | 0 | 0 | N | -28
FMM | 2022-03-20 | 21 | Weekend | BANC | DN | 2022-03-13 | 21 | 3 | -17.527 | -17.527 | 0 | 0 | 0 | N | -17
FMM | 2022-03-20 | 22 | Weekend | BANC | DN | 2022-01-23 | 22 | 2 | -15.177 | -15.177 | 0 | 0 | 0 | N | -15
FMM | 2022-03-20 | 23 | Weekend | BANC | DN | 2022-01-23 | 23 | 3 | -19.719 | -19.719 | 0 | 0 | 0 | N | -19
FMM | 2022-03-20 | 24 | Weekend | BANC | DN | 2022-01-08 | 24 | 2 | -16.53 | -16.53 | 0 | 0 | 0 | N | -16
FMM | 2022-03-20 | 1 | Weekend | BCHA | UP | 2022-01-16 | 1 | 2 | 106 | 22 | 0 | 84 | 0 | N | 106
FMM | 2022-03-20 | 2 | Weekend | BCHA | UP | 2022-02-13 | 3 | 1 | 67.333 | 26.333 | 0 | 41 | 0 | N | 67
FMM | 2022-03-20 | 3 | Weekend | BCHA | UP | 2022-02-12 | 4 | 1 | 85.333 | 42.333 | 0 | 43 | 0 | N | 85
FMM | 2022-03-20 | 4 | Weekend | BCHA | UP | 2022-02-12 | 4 | 2 | 88.667 | 43.667 | 0 | 45 | 0 | N | 88
FMM | 2022-03-20 | 5 | Weekend | BCHA | UP | 2022-02-20 | 5 | 4 | 124 | 121 | 0 | 3 | 0 | N | 124
FMM | 2022-03-20 | 6 | Weekend | BCHA | UP | 2022-02-19 | 6 | 3 | 165.667 | -73.333 | 0 | 239 | 0 | N | 165
FMM | 2022-03-20 | 7 | Weekend | BCHA | UP | 2022-02-13 | 7 | 2 | 144 | 25 | 0 | 119 | 0 | N | 144
FMM | 2022-03-20 | 8 | Weekend | BCHA | UP | 2022-01-08 | 9 | 1 | 134.666 | 145.666 | 0 | -11 | 0 | N | 134
FMM | 2022-03-20 | 9 | Weekend | BCHA | UP | 2022-01-09 | 9 | 4 | 216 | 244 | 0 | -28 | 0 | N | 216
FMM | 2022-03-20 | 10 | Weekend | BCHA | UP | 2022-02-19 | 10 | 3 | 185 | 129 | 0 | 56 | 0 | N | 185
FMM | 2022-03-20 | 11 | Weekend | BCHA | UP | 2022-01-30 | 11 | 3 | 151.666 | 86.666 | 0 | 65 | 0 | N | 151
FMM | 2022-03-20 | 12 | Weekend | BCHA | UP | 2022-02-19 | 12 | 3 | 136 | 92 | 0 | 44 | 0 | N | 136
FMM | 2022-03-20 | 13 | Weekend | BCHA | UP | 2022-01-16 | 13 | 2 | 132.333 | 117.333 | 0 | 15 | 0 | N | 132
FMM | 2022-03-20 | 14 | Weekend | BCHA | UP | 2022-03-06 | 14 | 4 | 137.667 | 54.667 | 0 | 83 | 0 | N | 137
FMM | 2022-03-20 | 15 | Weekend | BCHA | UP | 2022-01-08 | 15 | 3 | 103.333 | 108.333 | 0 | -5 | 0 | N | 103
FMM | 2022-03-20 | 16 | Weekend | BCHA | UP | 2022-03-12 | 16 | 3 | 150.667 | 75.667 | 0 | 75 | 0 | N | 150
FMM | 2022-03-20 | 17 | Weekend | BCHA | UP | 2022-03-06 | 17 | 3 | 306 | 247 | 0 | 59 | 0 | N | 306
FMM | 2022-03-20 | 18 | Weekend | BCHA | UP | 2022-01-22 | 18 | 4 | 209 | 159 | 0 | 50 | 0 | N | 209
FMM | 2022-03-20 | 19 | Weekend | BCHA | UP | 2022-01-09 | 19 | 4 | 196.666 | 195.666 | 0 | 1 | 0 | N | 196
FMM | 2022-03-20 | 20 | Weekend | BCHA | UP | 2022-03-05 | 20 | 2 | 191.333 | 193.333 | 0 | -2 | 0 | N | 191
FMM | 2022-03-20 | 21 | Weekend | BCHA | UP | 2022-01-23 | 22 | 1 | 113 | 99 | 0 | 14 | 0 | N | 113
FMM | 2022-03-20 | 22 | Weekend | BCHA | UP | 2022-02-20 | 22 | 3 | 129 | 110 | 0 | 19 | 0 | N | 129
FMM | 2022-03-20 | 23 | Weekend | BCHA | UP | 2022-02-12 | 24 | 1 | 126.333 | 25.333 | 0 | 101 | 0 | N | 126
FMM | 2022-03-20 | 24 | Weekend | BCHA | UP | 2022-02-06 | 24 | 4 | 87 | 50 | 0 | 37 | 0 | N | 87
FMM | 2022-03-20 | 1 | Weekend | BCHA | DN | 2022-01-29 | 1 | 3 | -164 | -46 | 0 | -118 | 0 | N | -164
FMM | 2022-03-20 | 2 | Weekend | BCHA | DN | 2022-02-05 | 2 | 4 | -130 | -121 | 0 | -9 | 0 | N | -130
FMM | 2022-03-20 | 3 | Weekend | BCHA | DN | 2022-02-05 | 3 | 2 | -183 | -82 | 0 | -101 | 0 | N | -183
FMM | 2022-03-20 | 4 | Weekend | BCHA | DN | 2022-03-12 | 4 | 2 | -124.667 | -54.667 | 0 | -70 | 0 | N | -124
FMM | 2022-03-20 | 5 | Weekend | BCHA | DN | 2022-01-08 | 5 | 4 | -103 | -85 | 0 | -18 | 0 | N | -103
FMM | 2022-03-20 | 6 | Weekend | BCHA | DN | 2022-01-08 | 6 | 4 | -131.667 | -131.667 | 0 | 0 | 0 | N | -131
FMM | 2022-03-20 | 7 | Weekend | BCHA | DN | 2022-01-15 | 8 | 1 | -127.667 | -139.667 | 0 | 12 | 0 | N | -127
FMM | 2022-03-20 | 8 | Weekend | BCHA | DN | 2022-02-06 | 8 | 2 | -135.667 | -21.667 | 0 | -114 | 0 | N | -135
FMM | 2022-03-20 | 9 | Weekend | BCHA | DN | 2022-03-06 | 10 | 1 | -174.333 | -142.333 | 0 | -32 | 0 | N | -174
FMM | 2022-03-20 | 10 | Weekend | BCHA | DN | 2022-02-12 | 11 | 1 | -216.667 | -211.667 | 0 | -5 | 0 | N | -216
FMM | 2022-03-20 | 11 | Weekend | BCHA | DN | 2022-02-27 | 11 | 4 | -203 | -188 | 0 | -15 | 0 | N | -203
FMM | 2022-03-20 | 12 | Weekend | BCHA | DN | 2022-02-27 | 12 | 3 | -279 | -248 | 0 | -31 | 0 | N | -279
FMM | 2022-03-20 | 13 | Weekend | BCHA | DN | 2022-01-09 | 13 | 4 | -339.667 | -337.667 | 0 | -2 | 0 | N | -314
FMM | 2022-03-20 | 14 | Weekend | BCHA | DN | 2022-03-13 | 14 | 3 | -147 | -128 | 0 | -19 | 0 | N | -147
FMM | 2022-03-20 | 15 | Weekend | BCHA | DN | 2022-02-12 | 16 | 1 | -136.667 | -89.667 | 0 | -47 | 0 | N | -136
FMM | 2022-03-20 | 16 | Weekend | BCHA | DN | 2022-02-12 | 16 | 2 | -129 | -66 | 0 | -63 | 0 | N | -129
FMM | 2022-03-20 | 17 | Weekend | BCHA | DN | 2022-02-05 | 17 | 3 | -205.334 | -168.334 | 0 | -37 | 0 | N | -205
FMM | 2022-03-20 | 18 | Weekend | BCHA | DN | 2022-02-12 | 19 | 1 | -201.334 | -135.334 | 0 | -66 | 0 | N | -201
FMM | 2022-03-20 | 19 | Weekend | BCHA | DN | 2022-02-27 | 19 | 2 | -163.334 | -131.334 | 0 | -32 | 0 | N | -163
FMM | 2022-03-20 | 20 | Weekend | BCHA | DN | 2022-03-12 | 20 | 3 | -174 | -184 | 0 | 10 | 0 | N | -174
FMM | 2022-03-20 | 21 | Weekend | BCHA | DN | 2022-01-29 | 21 | 4 | -148 | -128 | 0 | -20 | 0 | N | -148
FMM | 2022-03-20 | 22 | Weekend | BCHA | DN | 2022-01-15 | 22 | 4 | -166 | -112 | 0 | -54 | 0 | N | -166
FMM | 2022-03-20 | 23 | Weekend | BCHA | DN | 2022-03-12 | 24 | 1 | -197.333 | -198.333 | 0 | 1 | 0 | N | -197
FMM | 2022-03-20 | 24 | Weekend | BCHA | DN | 2022-03-12 | 24 | 2 | -137.333 | -141.333 | 0 | 4 | 0 | N | -137
FMM | 2022-03-20 | 1 | Weekend | CISO | UP | 2022-01-22 | 1 | 2 | 555.4564 | 111.12 | 0 | 444.3364 | 0 | N | 555
FMM | 2022-03-20 | 2 | Weekend | CISO | UP | 2022-01-22 | 2 | 2 | 497.0165 | 42.64 | 0 | 454.3765 | 0 | N | 497
FMM | 2022-03-20 | 3 | Weekend | CISO | UP | 2022-01-15 | 3 | 2 | 413.236 | -26.59 | 0 | 439.826 | 0 | N | 413
FMM | 2022-03-20 | 4 | Weekend | CISO | UP | 2022-01-08 | 4 | 3 | 495.3574 | -45.37 | 0 | 540.7274 | 0 | N | 495
FMM | 2022-03-20 | 5 | Weekend | CISO | UP | 2022-01-30 | 5 | 3 | 433.5247 | 26.79 | 0 | 406.7347 | 0 | N | 433
FMM | 2022-03-20 | 6 | Weekend | CISO | UP | 2022-03-13 | 6 | 2 | 587.2765 | -3.01 | 0 | 590.2865 | 0 | N | 587
FMM | 2022-03-20 | 7 | Weekend | CISO | UP | 2022-03-12 | 8 | 1 | 888.6942 | 81.99 | 774.1352 | 32.569 | 0 | N | 888
FMM | 2022-03-20 | 8 | Weekend | CISO | UP | 2022-01-30 | 8 | 3 | 1216.4177 | 267.79 | 680.0324 | 268.5953 | 0 | N | 1216
FMM | 2022-03-20 | 9 | Weekend | CISO | UP | 2022-03-13 | 9 | 4 | 1758.5225 | -218.32 | 1576.3404 | 400.502 | 0 | N | 1758
FMM | 2022-03-20 | 10 | Weekend | CISO | UP | 2022-03-05 | 11 | 1 | 1241.2679 | 274.9 | 825.4722 | 140.8957 | 0 | N | 1241
FMM | 2022-03-20 | 11 | Weekend | CISO | UP | 2022-03-05 | 11 | 3 | 815.7634 | 409.73 | 485.6794 | -79.646 | 0 | N | 815
FMM | 2022-03-20 | 12 | Weekend | CISO | UP | 2022-01-30 | 12 | 2 | 606.7575 | 285.22 | 301.2741 | 20.2633 | 0 | N | 606
FMM | 2022-03-20 | 13 | Weekend | CISO | UP | 2022-01-15 | 13 | 4 | 882.9746 | -119.61 | 752.5617 | 250.0229 | 0 | N | 882
FMM | 2022-03-20 | 14 | Weekend | CISO | UP | 2022-03-05 | 14 | 4 | 1790.0565 | 16 | 1212.7235 | 561.333 | 0 | N | 1790
FMM | 2022-03-20 | 15 | Weekend | CISO | UP | 2022-02-26 | 15 | 4 | 1879.698 | 358.37 | 1675.1787 | -153.8507 | 0 | N | 1879
FMM | 2022-03-20 | 16 | Weekend | CISO | UP | 2022-02-20 | 16 | 4 | 1694.3043 | 314.3 | 1313.4986 | 66.5058 | 0 | N | 1694
FMM | 2022-03-20 | 17 | Weekend | CISO | UP | 2022-03-13 | 18 | 1 | 1194.8114 | 379.38 | 483.4272 | 332.0042 | 0 | N | 1194
FMM | 2022-03-20 | 18 | Weekend | CISO | UP | 2022-03-05 | 18 | 3 | 1404.6704 | 466.34 | 82.2928 | 856.0376 | 0 | N | 1404
FMM | 2022-03-20 | 19 | Weekend | CISO | UP | 2022-03-13 | 19 | 3 | 779.9553 | 256.73 | -340.077 | 863.3024 | 0 | N | 779
FMM | 2022-03-20 | 20 | Weekend | CISO | UP | 2022-01-22 | 20 | 3 | 585.4203 | 151.46 | 0 | 433.9603 | 0 | N | 585
FMM | 2022-03-20 | 21 | Weekend | CISO | UP | 2022-02-13 | 21 | 3 | 636.2253 | 512.38 | 0 | 123.8453 | 0 | N | 636
FMM | 2022-03-20 | 22 | Weekend | CISO | UP | 2022-02-20 | 23 | 1 | 546.0777 | 201.52 | 0 | 344.5577 | 0 | N | 546
FMM | 2022-03-20 | 23 | Weekend | CISO | UP | 2022-03-12 | 23 | 2 | 677.4799 | 112.46 | 0 | 565.0199 | 0 | N | 677
FMM | 2022-03-20 | 24 | Weekend | CISO | UP | 2022-03-12 | 24 | 2 | 673.9715 | 67.41 | 0 | 606.5615 | 0 | N | 673
FMM | 2022-03-20 | 1 | Weekend | CISO | DN | 2022-03-05 | 1 | 4 | -745.3065 | -192.64 | 0 | -552.6665 | 0 | N | -745
FMM | 2022-03-20 | 2 | Weekend | CISO | DN | 2022-03-05 | 3 | 1 | -300.9297 | -16.46 | 0 | -284.4697 | 0 | N | -300
FMM | 2022-03-20 | 3 | Weekend | CISO | DN | 2022-01-30 | 3 | 4 | -487.3097 | 21.87 | 0 | -509.1797 | 0 | N | -487
FMM | 2022-03-20 | 4 | Weekend | CISO | DN | 2022-02-12 | 4 | 3 | -140.0143 | -23.95 | 0 | -116.0643 | 0 | N | -140
FMM | 2022-03-20 | 5 | Weekend | CISO | DN | 2022-03-13 | 5 | 3 | -282.1197 | -105.13 | 0 | -176.9897 | 0 | N | -282
FMM | 2022-03-20 | 6 | Weekend | CISO | DN | 2022-02-27 | 6 | 3 | -403.8258 | -106.39 | 0 | -297.4358 | 0 | N | -403
FMM | 2022-03-20 | 7 | Weekend | CISO | DN | 2022-01-08 | 7 | 4 | -482.041 | -125.32 | 44.0567 | -400.7777 | 0 | N | -482
FMM | 2022-03-20 | 8 | Weekend | CISO | DN | 2022-03-06 | 9 | 1 | -958.3497 | -579.63 | -200.3307 | -178.389 | 0 | N | -958
FMM | 2022-03-20 | 9 | Weekend | CISO | DN | 2022-03-06 | 10 | 1 | -898.1381 | -155.94 | -592.2581 | -149.94 | 0 | N | -898
FMM | 2022-03-20 | 10 | Weekend | CISO | DN | 2022-01-08 | 10 | 4 | -1117.1649 | -440.57 | -949.0916 | 272.4967 | 0 | N | -1117
FMM | 2022-03-20 | 11 | Weekend | CISO | DN | 2022-03-13 | 11 | 2 | -994.0936 | -354.33 | -856.9785 | 217.2149 | 0 | N | -994
FMM | 2022-03-20 | 12 | Weekend | CISO | DN | 2022-01-29 | 12 | 2 | -527.955 | -114 | -483.5551 | 69.6 | 0 | N | -527
FMM | 2022-03-20 | 13 | Weekend | CISO | DN | 2022-03-13 | 13 | 4 | -854.1994 | -188.08 | -457.1423 | -208.977 | 0 | N | -854
FMM | 2022-03-20 | 14 | Weekend | CISO | DN | 2022-02-20 | 14 | 2 | -647.9122 | 5.11 | -32.9212 | -620.101 | 0 | N | -647
FMM | 2022-03-20 | 15 | Weekend | CISO | DN | 2022-03-06 | 15 | 4 | -1014.5189 | -113.27 | -59.9602 | -841.2887 | 0 | N | -1014
FMM | 2022-03-20 | 16 | Weekend | CISO | DN | 2022-01-30 | 17 | 1 | -1055.3161 | -171.05 | -937.2649 | 52.9988 | 0 | N | -1055
FMM | 2022-03-20 | 17 | Weekend | CISO | DN | 2022-03-06 | 17 | 4 | -1233.6732 | -168.3 | -993.8708 | -71.5023 | 0 | N | -1233
FMM | 2022-03-20 | 18 | Weekend | CISO | DN | 2022-01-09 | 19 | 1 | -715.2759 | -523.14 | 0 | -192.1359 | 0 | N | -715
FMM | 2022-03-20 | 19 | Weekend | CISO | DN | 2022-01-23 | 20 | 1 | -567.331 | -299.98 | 0 | -267.351 | 0 | N | -567
FMM | 2022-03-20 | 20 | Weekend | CISO | DN | 2022-03-06 | 20 | 2 | -328.3072 | -140.59 | 0 | -187.7172 | 0 | N | -328
FMM | 2022-03-20 | 21 | Weekend | CISO | DN | 2022-03-12 | 21 | 4 | -198.3342 | 32.78 | 0 | -231.1142 | 0 | N | -198
FMM | 2022-03-20 | 22 | Weekend | CISO | DN | 2022-03-06 | 22 | 4 | -253.993 | -72 | 0 | -181.993 | 0 | N | -253
FMM | 2022-03-20 | 23 | Weekend | CISO | DN | 2022-02-05 | 24 | 1 | -273.355 | -117.32 | 0 | -156.035 | 0 | N | -273
FMM | 2022-03-20 | 24 | Weekend | CISO | DN | 2022-02-19 | 24 | 2 | -219.1136 | -134.69 | 0 | -84.4236 | 0 | N | -219
FMM | 2022-03-20 | 1 | Weekend | IPCO | UP | 2022-01-29 | 2 | 1 | 111.9997 | 11.273 | 0 | 100.7267 | 0 | N | 111
FMM | 2022-03-20 | 2 | Weekend | IPCO | UP | 2022-01-29 | 2 | 4 | 96.0353 | 16.812 | 0 | 79.2233 | 0 | N | 96
FMM | 2022-03-20 | 3 | Weekend | IPCO | UP | 2022-02-12 | 3 | 2 | 77.8247 | 6.698 | 0 | 71.1267 | 0 | N | 77
FMM | 2022-03-20 | 4 | Weekend | IPCO | UP | 2022-02-19 | 4 | 4 | 55.578 | -1.812 | 0 | 57.39 | 0 | N | 55
FMM | 2022-03-20 | 5 | Weekend | IPCO | UP | 2022-02-20 | 5 | 3 | 73.4753 | 15.472 | 0 | 58.0033 | 0 | N | 73
FMM | 2022-03-20 | 6 | Weekend | IPCO | UP | 2022-02-06 | 6 | 3 | 79.4123 | 11.599 | 0 | 67.8133 | 0 | N | 79
FMM | 2022-03-20 | 7 | Weekend | IPCO | UP | 2022-02-12 | 8 | 1 | 78.6313 | 12.268 | -2.0533 | 68.4167 | 0 | N | 78
FMM | 2022-03-20 | 8 | Weekend | IPCO | UP | 2022-02-27 | 8 | 2 | 56.7887 | 29.152 | -1.03 | 28.6667 | 0 | N | 56
FMM | 2022-03-20 | 9 | Weekend | IPCO | UP | 2022-01-23 | 9 | 4 | 34.6347 | 29.378 | 0.63 | 4.6267 | 0 | N | 34
FMM | 2022-03-20 | 10 | Weekend | IPCO | UP | 2022-02-20 | 10 | 3 | 97.9973 | 41.914 | 23.4767 | 32.6067 | 0 | N | 97
FMM | 2022-03-20 | 11 | Weekend | IPCO | UP | 2022-03-13 | 12 | 1 | 171.933 | 20.403 | 14.9467 | 136.5833 | 0 | Y | 159
FMM | 2022-03-20 | 12 | Weekend | IPCO | UP | 2022-03-06 | 12 | 4 | 114.0143 | 41.221 | 8.78 | 64.0133 | 0 | N | 114
FMM | 2022-03-20 | 13 | Weekend | IPCO | UP | 2022-03-06 | 13 | 2 | 110.6733 | -1.13 | 26.6567 | 85.1467 | 0 | N | 110
FMM | 2022-03-20 | 14 | Weekend | IPCO | UP | 2022-03-05 | 14 | 4 | 76.2263 | 33.723 | 46.0833 | -3.58 | 0 | N | 76
FMM | 2022-03-20 | 15 | Weekend | IPCO | UP | 2022-03-05 | 15 | 3 | 47.5327 | 16.396 | 37.52 | -6.3833 | 0 | N | 47
FMM | 2022-03-20 | 16 | Weekend | IPCO | UP | 2022-01-30 | 17 | 1 | 110.1057 | 45.089 | 36.56 | 28.4567 | 0 | N | 110
FMM | 2022-03-20 | 17 | Weekend | IPCO | UP | 2022-01-15 | 17 | 2 | 108.497 | 27.057 | 23.3 | 58.14 | 0 | N | 108
FMM | 2022-03-20 | 18 | Weekend | IPCO | UP | 2022-02-06 | 18 | 4 | 110.513 | 69.923 | 0 | 40.59 | 0 | N | 110
FMM | 2022-03-20 | 19 | Weekend | IPCO | UP | 2022-02-13 | 19 | 3 | 104.3967 | 56.77 | 0 | 47.6267 | 0 | N | 104
FMM | 2022-03-20 | 20 | Weekend | IPCO | UP | 2022-02-12 | 20 | 2 | 69.276 | 9.076 | 0 | 60.2 | 0 | N | 69
FMM | 2022-03-20 | 21 | Weekend | IPCO | UP | 2022-01-29 | 21 | 3 | 89.2237 | 20.557 | 0 | 68.6667 | 0 | N | 89
FMM | 2022-03-20 | 22 | Weekend | IPCO | UP | 2022-03-12 | 22 | 4 | 90.861 | -17.489 | 0 | 108.35 | 0 | N | 90
FMM | 2022-03-20 | 23 | Weekend | IPCO | UP | 2022-01-08 | 23 | 2 | 73.182 | 36.852 | 0 | 36.33 | 0 | N | 73
FMM | 2022-03-20 | 24 | Weekend | IPCO | UP | 2022-03-12 | 24 | 4 | 88.7003 | 9.627 | 0 | 79.0733 | 0 | N | 88
FMM | 2022-03-20 | 1 | Weekend | IPCO | DN | 2022-01-08 | 1 | 2 | -104.659 | -5.089 | 0 | -99.57 | 0 | N | -104
FMM | 2022-03-20 | 2 | Weekend | IPCO | DN | 2022-02-06 | 3 | 1 | -58.9003 | 6.513 | 0 | -65.4133 | 0 | N | -58
FMM | 2022-03-20 | 3 | Weekend | IPCO | DN | 2022-02-06 | 3 | 3 | -88.1093 | 14.014 | 0 | -102.1233 | 0 | N | -88
FMM | 2022-03-20 | 4 | Weekend | IPCO | DN | 2022-03-13 | 5 | 1 | -74.386 | -30.396 | 0 | -43.99 | 0 | N | -74
FMM | 2022-03-20 | 5 | Weekend | IPCO | DN | 2022-03-13 | 5 | 3 | -282.616 | -5.946 | 0 | -276.67 | 0 | N | -223
FMM | 2022-03-20 | 6 | Weekend | IPCO | DN | 2022-03-06 | 6 | 2 | -49.7017 | -12.515 | 0 | -37.1867 | 0 | N | -49
FMM | 2022-03-20 | 7 | Weekend | IPCO | DN | 2022-03-13 | 8 | 1 | -209.566 | -41.156 | 0.026667 | -168.4367 | 0 | N | -209
FMM | 2022-03-20 | 8 | Weekend | IPCO | DN | 2022-03-12 | 8 | 4 | -137.4403 | -44.657 | -104.8867 | 12.1033 | 0 | N | -137
FMM | 2022-03-20 | 9 | Weekend | IPCO | DN | 2022-03-13 | 9 | 4 | -186.6097 | 29.747 | -5.75 | -210.6067 | 0 | N | -186
FMM | 2022-03-20 | 10 | Weekend | IPCO | DN | 2022-01-08 | 10 | 2 | -135.8033 | -13.79 | -36.9867 | -85.0267 | 0 | N | -135
FMM | 2022-03-20 | 11 | Weekend | IPCO | DN | 2022-02-27 | 11 | 4 | -78.651 | -5.951 | 14.86 | -87.56 | 0 | N | -78
FMM | 2022-03-20 | 12 | Weekend | IPCO | DN | 2022-02-27 | 12 | 2 | -135.3257 | -21.039 | -39.6167 | -74.67 | 0 | N | -135
FMM | 2022-03-20 | 13 | Weekend | IPCO | DN | 2022-03-13 | 14 | 1 | -128.598 | -11.558 | -88.99 | -28.05 | 0 | N | -128
FMM | 2022-03-20 | 14 | Weekend | IPCO | DN | 2022-03-06 | 14 | 3 | -150.0077 | 3.159 | -73.7 | -79.4667 | 0 | N | -150
FMM | 2022-03-20 | 15 | Weekend | IPCO | DN | 2022-02-05 | 16 | 1 | -218.047 | 4.993 | -79.56 | -143.48 | 0 | N | -218
FMM | 2022-03-20 | 16 | Weekend | IPCO | DN | 2022-03-06 | 16 | 2 | -130.904 | 24.546 | -65.92 | -89.53 | 0 | N | -130
FMM | 2022-03-20 | 17 | Weekend | IPCO | DN | 2022-03-13 | 18 | 1 | -115.024 | 0.056 | -3.7933 | -111.2867 | 0 | N | -115
FMM | 2022-03-20 | 18 | Weekend | IPCO | DN | 2022-02-20 | 19 | 1 | -218.8553 | -14.202 | 0 | -204.6533 | 0 | N | -218
FMM | 2022-03-20 | 19 | Weekend | IPCO | DN | 2022-02-20 | 19 | 2 | -202.3317 | -2.715 | 0 | -199.6167 | 0 | N | -202
FMM | 2022-03-20 | 20 | Weekend | IPCO | DN | 2022-02-20 | 20 | 2 | -154.051 | 1.029 | 0 | -155.08 | 0 | N | -154
FMM | 2022-03-20 | 21 | Weekend | IPCO | DN | 2022-02-20 | 21 | 3 | -135.97 | 0.87 | 0 | -136.84 | 0 | N | -135
FMM | 2022-03-20 | 22 | Weekend | IPCO | DN | 2022-02-05 | 22 | 4 | -199.7177 | 14.369 | 0 | -214.0867 | 0 | N | -199
FMM | 2022-03-20 | 23 | Weekend | IPCO | DN | 2022-02-05 | 24 | 1 | -132.4467 | 11.25 | 0 | -143.6967 | 0 | N | -132
FMM | 2022-03-20 | 24 | Weekend | IPCO | DN | 2022-02-20 | 24 | 2 | -171.801 | 1.969 | 0 | -173.77 | 0 | N | -171
FMM | 2022-03-20 | 1 | Weekend | LADWP | UP | 2022-01-09 | 1 | 2 | 78.3033 | 10.262 | 0 | 68.0413 | 0 | N | 78
FMM | 2022-03-20 | 2 | Weekend | LADWP | UP | 2022-02-06 | 2 | 2 | 165.6044 | -12.149 | 0 | 177.7534 | 0 | N | 165
FMM | 2022-03-20 | 3 | Weekend | LADWP | UP | 2022-03-06 | 3 | 4 | 82.0585 | 1.135 | 0 | 80.9235 | 0 | N | 82
FMM | 2022-03-20 | 4 | Weekend | LADWP | UP | 2022-02-13 | 4 | 4 | 70.662 | 19.702 | 0 | 50.96 | 0 | N | 70
FMM | 2022-03-20 | 5 | Weekend | LADWP | UP | 2022-03-06 | 5 | 3 | 143.7643 | -1.937 | 0 | 145.7013 | 0 | N | 143
FMM | 2022-03-20 | 6 | Weekend | LADWP | UP | 2022-02-12 | 6 | 4 | 102.608 | 24.058 | 0 | 78.55 | 0 | N | 102
FMM | 2022-03-20 | 7 | Weekend | LADWP | UP | 2022-03-06 | 7 | 4 | 93.8535 | 30.527 | 26.7068 | 36.6197 | 0 | N | 93
FMM | 2022-03-20 | 8 | Weekend | LADWP | UP | 2022-03-06 | 8 | 3 | 114.8822 | 6.272 | 27.8812 | 80.729 | 0 | N | 114
FMM | 2022-03-20 | 9 | Weekend | LADWP | UP | 2022-03-13 | 9 | 4 | 228.2063 | -1.543 | 218.6216 | 11.1277 | 0 | N | 228
FMM | 2022-03-20 | 10 | Weekend | LADWP | UP | 2022-01-15 | 10 | 3 | 258.6942 | 115.729 | 130.5152 | 12.45 | 0 | N | 258
FMM | 2022-03-20 | 11 | Weekend | LADWP | UP | 2022-01-29 | 11 | 4 | 94.1643 | 66.245 | 93.1226 | -65.2033 | 0 | N | 94
FMM | 2022-03-20 | 12 | Weekend | LADWP | UP | 2022-02-20 | 13 | 1 | 113.2408 | -16.957 | 122.338 | 7.8598 | 0 | N | 113
FMM | 2022-03-20 | 13 | Weekend | LADWP | UP | 2022-03-06 | 13 | 3 | 105.541 | 27.988 | 169.0081 | -91.4552 | 0 | N | 105
FMM | 2022-03-20 | 14 | Weekend | LADWP | UP | 2022-02-26 | 14 | 2 | 119.5707 | 16.609 | 87.6106 | 15.3511 | 0 | N | 119
FMM | 2022-03-20 | 15 | Weekend | LADWP | UP | 2022-02-26 | 15 | 3 | 324.4478 | 129.79 | 179.7388 | 14.919 | 0 | Y | 315
FMM | 2022-03-20 | 16 | Weekend | LADWP | UP | 2022-02-27 | 16 | 2 | 179.327 | 22.889 | 160.3762 | -3.9383 | 0 | N | 179
FMM | 2022-03-20 | 17 | Weekend | LADWP | UP | 2022-03-13 | 17 | 4 | 140.0106 | 0.287 | 143.1271 | -3.4035 | 0 | N | 140
FMM | 2022-03-20 | 18 | Weekend | LADWP | UP | 2022-03-12 | 18 | 2 | 100.843 | 37.516 | 37.9014 | 25.4257 | 0 | N | 100
FMM | 2022-03-20 | 19 | Weekend | LADWP | UP | 2022-01-08 | 20 | 1 | 37.3941 | 35.268 | 0 | 2.1261 | 0 | N | 37
FMM | 2022-03-20 | 20 | Weekend | LADWP | UP | 2022-01-30 | 20 | 4 | 116.64 | 12.181 | 0 | 104.459 | 0 | N | 116
FMM | 2022-03-20 | 21 | Weekend | LADWP | UP | 2022-02-13 | 21 | 2 | 128.2213 | 53.098 | 0 | 75.1233 | 0 | N | 128
FMM | 2022-03-20 | 22 | Weekend | LADWP | UP | 2022-03-06 | 23 | 1 | 59.9267 | 7.29 | 0 | 52.6367 | 0 | N | 59
FMM | 2022-03-20 | 23 | Weekend | LADWP | UP | 2022-01-30 | 23 | 3 | 58.9727 | 9.235 | 0 | 49.7377 | 0 | N | 58
FMM | 2022-03-20 | 24 | Weekend | LADWP | UP | 2022-02-12 | 24 | 4 | 87.243 | 3.793 | 0 | 83.45 | 0 | N | 87
FMM | 2022-03-20 | 1 | Weekend | LADWP | DN | 2022-01-22 | 1 | 2 | -165.212 | 5.977 | 0 | -171.189 | 0 | N | -165
FMM | 2022-03-20 | 2 | Weekend | LADWP | DN | 2022-01-22 | 2 | 2 | -99.3494 | 3.541 | 0 | -102.8904 | 0 | N | -99
FMM | 2022-03-20 | 3 | Weekend | LADWP | DN | 2022-01-22 | 3 | 2 | -142.4949 | 6.719 | 0 | -149.2139 | 0 | N | -142
FMM | 2022-03-20 | 4 | Weekend | LADWP | DN | 2022-01-22 | 4 | 3 | -236.8695 | -8.318 | 0 | -228.5515 | 0 | N | -236
FMM | 2022-03-20 | 5 | Weekend | LADWP | DN | 2022-01-22 | 5 | 2 | -251.1806 | 9.928 | 0 | -261.1086 | 0 | N | -251
FMM | 2022-03-20 | 6 | Weekend | LADWP | DN | 2022-01-22 | 7 | 1 | -231.8909 | 7.212 | 0 | -239.1029 | 0 | N | -231
FMM | 2022-03-20 | 7 | Weekend | LADWP | DN | 2022-01-22 | 7 | 3 | -236.0009 | -8.556 | 0 | -227.4449 | 0 | N | -236
FMM | 2022-03-20 | 8 | Weekend | LADWP | DN | 2022-01-22 | 9 | 1 | -255.2431 | -4.859 | -94.374 | -156.01 | 0 | N | -255
FMM | 2022-03-20 | 9 | Weekend | LADWP | DN | 2022-01-22 | 9 | 2 | -182.9106 | -9.356 | -53.1102 | -120.4445 | 0 | N | -182
FMM | 2022-03-20 | 10 | Weekend | LADWP | DN | 2022-03-06 | 10 | 4 | -185.8164 | -2.259 | 2.9439 | -186.5013 | 0 | N | -185
FMM | 2022-03-20 | 11 | Weekend | LADWP | DN | 2022-03-13 | 12 | 1 | -193.7032 | -4.801 | -55.5959 | -133.3063 | 0 | N | -193
FMM | 2022-03-20 | 12 | Weekend | LADWP | DN | 2022-03-06 | 12 | 3 | -192.9637 | -5.705 | -26.9762 | -160.2825 | 0 | N | -192
FMM | 2022-03-20 | 13 | Weekend | LADWP | DN | 2022-03-13 | 13 | 4 | -203.294 | 5.346 | -188.9305 | -19.7095 | 0 | N | -203
FMM | 2022-03-20 | 14 | Weekend | LADWP | DN | 2022-02-27 | 14 | 3 | -119.4643 | 26.708 | -152.1443 | 5.972 | 0 | N | -119
FMM | 2022-03-20 | 15 | Weekend | LADWP | DN | 2022-02-27 | 15 | 3 | -100.2582 | 18.214 | -98.1797 | -20.2925 | 0 | N | -100
FMM | 2022-03-20 | 16 | Weekend | LADWP | DN | 2022-01-16 | 16 | 3 | -207.0629 | -36.585 | -195.9728 | 25.495 | 0 | N | -207
FMM | 2022-03-20 | 17 | Weekend | LADWP | DN | 2022-02-27 | 17 | 4 | -117.7217 | 30.067 | -122.9668 | -24.8219 | 0 | N | -117
FMM | 2022-03-20 | 18 | Weekend | LADWP | DN | 2022-01-30 | 19 | 1 | -170.0686 | -4.715 | 0 | -165.3536 | 0 | N | -170
FMM | 2022-03-20 | 19 | Weekend | LADWP | DN | 2022-03-12 | 19 | 3 | -140.3187 | -141.628 | 0 | 1.3093 | 0 | N | -140
FMM | 2022-03-20 | 20 | Weekend | LADWP | DN | 2022-01-23 | 20 | 4 | -81.3313 | 6.219 | 0 | -87.5503 | 0 | N | -81
FMM | 2022-03-20 | 21 | Weekend | LADWP | DN | 2022-02-20 | 21 | 4 | -67.9118 | -20.23 | 0 | -47.6818 | 0 | N | -67
FMM | 2022-03-20 | 22 | Weekend | LADWP | DN | 2022-03-05 | 22 | 4 | -80.1463 | 19.044 | 0 | -99.1903 | 0 | N | -80
FMM | 2022-03-20 | 23 | Weekend | LADWP | DN | 2022-03-05 | 23 | 4 | -237.4923 | -4.295 | 0 | -233.1973 | 0 | N | -237
FMM | 2022-03-20 | 24 | Weekend | LADWP | DN | 2022-03-06 | 24 | 4 | -108.6767 | -31.491 | 0 | -77.1857 | 0 | N | -108
FMM | 2022-03-20 | 1 | Weekend | NEVP | UP | 2022-01-08 | 1 | 4 | 37.3013 | -14.032 | 0 | 51.3333 | 0 | N | 37
FMM | 2022-03-20 | 2 | Weekend | NEVP | UP | 2022-03-05 | 2 | 3 | 41.0723 | 42.839 | 0 | -1.7667 | 0 | N | 41
FMM | 2022-03-20 | 3 | Weekend | NEVP | UP | 2022-01-30 | 3 | 4 | 34.3533 | 34.39 | 0 | -0.036667 | 0 | N | 34
FMM | 2022-03-20 | 4 | Weekend | NEVP | UP | 2022-03-13 | 4 | 3 | 29.4813 | 46.818 | 0 | -17.3367 | 0 | N | 29
FMM | 2022-03-20 | 5 | Weekend | NEVP | UP | 2022-01-16 | 5 | 4 | 35.7993 | 36.326 | 0 | -0.52667 | 0 | N | 35
FMM | 2022-03-20 | 6 | Weekend | NEVP | UP | 2022-02-13 | 6 | 2 | 43.129 | 27.639 | 0 | 15.49 | 0 | N | 43
FMM | 2022-03-20 | 7 | Weekend | NEVP | UP | 2022-03-05 | 7 | 4 | 107.9677 | 27.871 | 121.4233 | -41.3267 | 0 | N | 107
FMM | 2022-03-20 | 8 | Weekend | NEVP | UP | 2022-01-15 | 9 | 1 | 206.0337 | 76.087 | 129.6467 | 0.3 | 0 | N | 206
FMM | 2022-03-20 | 9 | Weekend | NEVP | UP | 2022-03-13 | 9 | 4 | 397.505 | 97.085 | 272.37 | 28.05 | 0 | Y | 332
FMM | 2022-03-20 | 10 | Weekend | NEVP | UP | 2022-03-13 | 10 | 2 | 72.853 | 3.363 | 61.0433 | 8.4467 | 0 | N | 72
FMM | 2022-03-20 | 11 | Weekend | NEVP | UP | 2022-01-08 | 11 | 2 | 48.2307 | -29.026 | 78.19 | -0.93333 | 0 | N | 48
FMM | 2022-03-20 | 12 | Weekend | NEVP | UP | 2022-01-15 | 13 | 1 | 160.837 | -27.593 | 188.3233 | 0.10667 | 0 | N | 160
FMM | 2022-03-20 | 13 | Weekend | NEVP | UP | 2022-03-06 | 13 | 3 | 209.862 | -48.518 | 260.4333 | -2.0533 | 0 | N | 209
FMM | 2022-03-20 | 14 | Weekend | NEVP | UP | 2022-01-15 | 15 | 1 | 210.793 | 15.193 | 195.91 | -0.31 | 0 | N | 210
FMM | 2022-03-20 | 15 | Weekend | NEVP | UP | 2022-01-29 | 15 | 3 | 288.7033 | 31.94 | 255.54 | 1.2233 | 0 | N | 288
FMM | 2022-03-20 | 16 | Weekend | NEVP | UP | 2022-01-29 | 16 | 2 | 279.949 | 55.629 | 232.0633 | -7.7433 | 0 | N | 279
FMM | 2022-03-20 | 17 | Weekend | NEVP | UP | 2022-03-13 | 18 | 1 | 201.9233 | 26.77 | 172.4933 | 2.66 | 0 | N | 201
FMM | 2022-03-20 | 18 | Weekend | NEVP | UP | 2022-03-13 | 18 | 3 | 137.012 | 32.482 | 96.54 | 7.99 | 0 | N | 137
FMM | 2022-03-20 | 19 | Weekend | NEVP | UP | 2022-02-05 | 20 | 1 | 42.075 | 29.325 | 0 | 12.75 | 0 | N | 42
FMM | 2022-03-20 | 20 | Weekend | NEVP | UP | 2022-01-23 | 21 | 1 | 57.9677 | 54.871 | 0 | 3.0967 | 0 | N | 57
FMM | 2022-03-20 | 21 | Weekend | NEVP | UP | 2022-02-13 | 21 | 4 | 88.5497 | 91.113 | 0 | -2.5633 | 0 | N | 88
FMM | 2022-03-20 | 22 | Weekend | NEVP | UP | 2022-02-27 | 22 | 4 | 59.1663 | 59.983 | 0 | -0.81667 | 0 | N | 59
FMM | 2022-03-20 | 23 | Weekend | NEVP | UP | 2022-02-20 | 24 | 1 | 43.0477 | 27.041 | 0 | 16.0067 | 0 | N | 43
FMM | 2022-03-20 | 24 | Weekend | NEVP | UP | 2022-02-20 | 24 | 2 | 34.1827 | 21.566 | 0 | 12.6167 | 0 | N | 34
FMM | 2022-03-20 | 1 | Weekend | NEVP | DN | 2022-03-13 | 1 | 2 | -24.6453 | 11.078 | 0 | -35.7233 | 0 | N | -24
FMM | 2022-03-20 | 2 | Weekend | NEVP | DN | 2022-02-12 | 2 | 3 | -17.1173 | -0.694 | 0 | -16.4233 | 0 | N | -17
FMM | 2022-03-20 | 3 | Weekend | NEVP | DN | 2022-02-06 | 4 | 1 | -15.553 | -7.003 | 0 | -8.55 | 0 | N | -15
FMM | 2022-03-20 | 4 | Weekend | NEVP | DN | 2022-01-22 | 4 | 4 | -20.9983 | -6.255 | 0 | -14.7433 | 0 | N | -20
FMM | 2022-03-20 | 5 | Weekend | NEVP | DN | 2022-03-13 | 5 | 3 | -19.4597 | -21.453 | 0 | 1.9933 | 0 | N | -19
FMM | 2022-03-20 | 6 | Weekend | NEVP | DN | 2022-03-06 | 6 | 4 | -23.6007 | -1.624 | 0 | -21.9767 | 0 | N | -23
FMM | 2022-03-20 | 7 | Weekend | NEVP | DN | 2022-02-19 | 8 | 1 | -98.6137 | 2.313 | -101.2933 | 0.36667 | 0 | N | -98
FMM | 2022-03-20 | 8 | Weekend | NEVP | DN | 2022-03-05 | 8 | 4 | -371.6313 | -99.808 | -280.4133 | 8.59 | 0 | N | -371
FMM | 2022-03-20 | 9 | Weekend | NEVP | DN | 2022-03-05 | 9 | 3 | -364.4177 | -44.921 | -324.59 | 5.0933 | 0 | N | -364
FMM | 2022-03-20 | 10 | Weekend | NEVP | DN | 2022-01-22 | 10 | 4 | -190.1183 | -86.315 | -92.4267 | -11.3767 | 0 | N | -190
FMM | 2022-03-20 | 11 | Weekend | NEVP | DN | 2022-02-27 | 11 | 3 | -199.16 | -19.54 | -181.75 | 2.13 | 0 | N | -199
FMM | 2022-03-20 | 12 | Weekend | NEVP | DN | 2022-01-16 | 12 | 3 | -120.3133 | -46.69 | -73.82 | 0.19667 | 0 | N | -120
FMM | 2022-03-20 | 13 | Weekend | NEVP | DN | 2022-03-13 | 13 | 4 | -167.9316 | -115.475 | -53.0266 | 0.56999 | 0 | N | -167
FMM | 2022-03-20 | 14 | Weekend | NEVP | DN | 2022-01-16 | 14 | 4 | -145.432 | -46.922 | -98.4367 | -0.073333 | 0 | N | -145
FMM | 2022-03-20 | 15 | Weekend | NEVP | DN | 2022-03-13 | 16 | 1 | -110.8003 | -11.887 | -57.6733 | -41.24 | 0 | N | -110
FMM | 2022-03-20 | 16 | Weekend | NEVP | DN | 2022-02-20 | 16 | 3 | -177.167 | -62.917 | -104.1234 | -10.1267 | 0 | N | -177
FMM | 2022-03-20 | 17 | Weekend | NEVP | DN | 2022-01-29 | 18 | 1 | -108.543 | -94.843 | -0.72333 | -12.9767 | 0 | N | -108
FMM | 2022-03-20 | 18 | Weekend | NEVP | DN | 2022-01-29 | 18 | 3 | -88.107 | -78.607 | 0 | -9.5 | 0 | N | -88
FMM | 2022-03-20 | 19 | Weekend | NEVP | DN | 2022-03-12 | 19 | 2 | -64.168 | -77.888 | 0 | 13.72 | 0 | N | -64
FMM | 2022-03-20 | 20 | Weekend | NEVP | DN | 2022-02-20 | 20 | 2 | -30.5697 | -32.823 | 0 | 2.2533 | 0 | N | -30
FMM | 2022-03-20 | 21 | Weekend | NEVP | DN | 2022-01-30 | 22 | 1 | -17.627 | 6.623 | 0 | -24.25 | 0 | N | -17
FMM | 2022-03-20 | 22 | Weekend | NEVP | DN | 2022-01-30 | 22 | 4 | -36.291 | -5.361 | 0 | -30.93 | 0 | N | -36
FMM | 2022-03-20 | 23 | Weekend | NEVP | DN | 2022-02-26 | 23 | 4 | -20.65 | -20.05 | 0 | -0.6 | 0 | N | -20
FMM | 2022-03-20 | 24 | Weekend | NEVP | DN | 2022-03-12 | 24 | 3 | -40.4637 | -1.007 | 0 | -39.4567 | 0 | N | -40
FMM | 2022-03-20 | 1 | Weekend | NWMT | UP | 2022-03-12 | 2 | 1 | 64.7847 | 5.878 | 0 | 58.9067 | 0 | N | 64
FMM | 2022-03-20 | 2 | Weekend | NWMT | UP | 2022-01-30 | 2 | 2 | 46.466 | 15.446 | 0 | 31.02 | 0 | N | 46
FMM | 2022-03-20 | 3 | Weekend | NWMT | UP | 2022-01-30 | 4 | 1 | 46.895 | -2.365 | 0 | 49.26 | 0 | N | 46
FMM | 2022-03-20 | 4 | Weekend | NWMT | UP | 2022-03-12 | 4 | 2 | 72.5047 | 0.728 | 0 | 71.7767 | 0 | N | 72
FMM | 2022-03-20 | 5 | Weekend | NWMT | UP | 2022-03-13 | 5 | 2 | 69.7603 | -15.053 | 0 | 84.8133 | 0 | N | 69
FMM | 2022-03-20 | 6 | Weekend | NWMT | UP | 2022-01-22 | 6 | 3 | 38.2877 | -19.359 | 0 | 57.6467 | 0 | N | 38
FMM | 2022-03-20 | 7 | Weekend | NWMT | UP | 2022-03-13 | 7 | 3 | 69.3783 | -2.795 | -0.03 | 72.2033 | 0 | N | 69
FMM | 2022-03-20 | 8 | Weekend | NWMT | UP | 2022-01-16 | 8 | 3 | 100.7473 | -10.986 | -0.75 | 112.4833 | 0 | N | 100
FMM | 2022-03-20 | 9 | Weekend | NWMT | UP | 2022-03-12 | 9 | 2 | 71.27 | -15.69 | 0.32 | 86.64 | 0 | N | 71
FMM | 2022-03-20 | 10 | Weekend | NWMT | UP | 2022-02-27 | 10 | 4 | 74.0927 | 3.306 | -3.0933 | 73.88 | 0 | N | 74
FMM | 2022-03-20 | 11 | Weekend | NWMT | UP | 2022-02-13 | 11 | 4 | 94.841 | 3.181 | -0.01 | 91.67 | 0 | N | 94
FMM | 2022-03-20 | 12 | Weekend | NWMT | UP | 2022-03-13 | 12 | 2 | 97.6307 | 33.104 | 1.9233 | 62.6033 | 0 | N | 97
FMM | 2022-03-20 | 13 | Weekend | NWMT | UP | 2022-02-12 | 13 | 2 | 74.3783 | -2.135 | -0.093333 | 76.6067 | 0 | N | 74
FMM | 2022-03-20 | 14 | Weekend | NWMT | UP | 2022-03-13 | 15 | 1 | 41.798 | 5.888 | 0.71333 | 35.1967 | 0 | N | 41
FMM | 2022-03-20 | 15 | Weekend | NWMT | UP | 2022-03-05 | 16 | 1 | 49.0473 | -0.416 | 0.88667 | 48.5767 | 0 | N | 49
FMM | 2022-03-20 | 16 | Weekend | NWMT | UP | 2022-02-05 | 17 | 1 | 56.354 | -4.556 | 0.54667 | 60.3633 | 0 | N | 56
FMM | 2022-03-20 | 17 | Weekend | NWMT | UP | 2022-02-20 | 17 | 4 | 71.821 | 39.691 | 0.46 | 31.67 | 0 | N | 71
FMM | 2022-03-20 | 18 | Weekend | NWMT | UP | 2022-03-13 | 18 | 4 | 112.39 | -10.15 | 3.0733 | 119.4667 | 0 | N | 112
FMM | 2022-03-20 | 19 | Weekend | NWMT | UP | 2022-03-12 | 20 | 1 | 114.3103 | 6.227 | 0 | 108.0833 | 0 | N | 114
FMM | 2022-03-20 | 20 | Weekend | NWMT | UP | 2022-03-12 | 20 | 2 | 105.6853 | 1.882 | 0 | 103.8033 | 0 | N | 105
FMM | 2022-03-20 | 21 | Weekend | NWMT | UP | 2022-02-05 | 21 | 2 | 80.5113 | -5.052 | 0 | 85.5633 | 0 | N | 80
FMM | 2022-03-20 | 22 | Weekend | NWMT | UP | 2022-01-23 | 23 | 1 | 86.0027 | 14.506 | 0 | 71.4967 | 0 | N | 86
FMM | 2022-03-20 | 23 | Weekend | NWMT | UP | 2022-02-20 | 23 | 3 | 104.8693 | 3.246 | 0 | 101.6233 | 0 | N | 104
FMM | 2022-03-20 | 24 | Weekend | NWMT | UP | 2022-02-27 | 24 | 3 | 87.4797 | -20.337 | 0 | 107.8167 | 0 | N | 87
FMM | 2022-03-20 | 1 | Weekend | NWMT | DN | 2022-02-12 | 1 | 2 | -85.7653 | -1.122 | 0 | -84.6433 | 0 | N | -85
FMM | 2022-03-20 | 2 | Weekend | NWMT | DN | 2022-02-06 | 2 | 2 | -91.6097 | 4.187 | 0 | -95.7967 | 0 | N | -91
FMM | 2022-03-20 | 3 | Weekend | NWMT | DN | 2022-01-29 | 3 | 2 | -54.5393 | 2.424 | 0 | -56.9633 | 0 | N | -54
FMM | 2022-03-20 | 4 | Weekend | NWMT | DN | 2022-02-19 | 4 | 4 | -52.395 | -2.745 | 0 | -49.65 | 0 | N | -52
FMM | 2022-03-20 | 5 | Weekend | NWMT | DN | 2022-01-15 | 5 | 3 | -42.2497 | -13.463 | 0 | -28.7867 | 0 | N | -42
FMM | 2022-03-20 | 6 | Weekend | NWMT | DN | 2022-01-16 | 6 | 3 | -61.8987 | -11.772 | 0 | -50.1267 | 0 | N | -61
FMM | 2022-03-20 | 7 | Weekend | NWMT | DN | 2022-02-26 | 7 | 2 | -45.9303 | -35.067 | 0.27667 | -11.14 | 0 | N | -45
FMM | 2022-03-20 | 8 | Weekend | NWMT | DN | 2022-01-30 | 9 | 1 | -47.263 | 2.667 | 0.21667 | -50.1467 | 0 | N | -47
FMM | 2022-03-20 | 9 | Weekend | NWMT | DN | 2022-03-12 | 9 | 4 | -92.6253 | -21.422 | -0.81333 | -70.39 | 0 | N | -92
FMM | 2022-03-20 | 10 | Weekend | NWMT | DN | 2022-03-13 | 10 | 4 | -135.3393 | 17.724 | 0.44667 | -153.51 | 0 | N | -135
FMM | 2022-03-20 | 11 | Weekend | NWMT | DN | 2022-03-13 | 11 | 2 | -115.44 | 10.12 | 0.063333 | -125.6233 | 0 | N | -115
FMM | 2022-03-20 | 12 | Weekend | NWMT | DN | 2022-01-16 | 12 | 2 | -196.8587 | -3.302 | 0.30333 | -193.86 | 0 | N | -161
FMM | 2022-03-20 | 13 | Weekend | NWMT | DN | 2022-01-16 | 13 | 4 | -75.4603 | 3.243 | -0.97667 | -77.7267 | 0 | N | -75
FMM | 2022-03-20 | 14 | Weekend | NWMT | DN | 2022-01-08 | 14 | 2 | -53.4253 | 5.978 | 1.1633 | -60.5667 | 0 | N | -53
FMM | 2022-03-20 | 15 | Weekend | NWMT | DN | 2022-01-16 | 15 | 3 | -41.358 | -21.938 | -0.77333 | -18.6467 | 0 | N | -41
FMM | 2022-03-20 | 16 | Weekend | NWMT | DN | 2022-02-05 | 16 | 3 | -36.67 | -18.82 | 1.31 | -19.16 | 0 | N | -36
FMM | 2022-03-20 | 17 | Weekend | NWMT | DN | 2022-02-19 | 17 | 2 | -64.411 | -5.151 | 0.87 | -60.13 | 0 | N | -64
FMM | 2022-03-20 | 18 | Weekend | NWMT | DN | 2022-02-13 | 18 | 4 | -60.96 | -32.04 | 0 | -28.92 | 0 | N | -60
FMM | 2022-03-20 | 19 | Weekend | NWMT | DN | 2022-02-05 | 19 | 4 | -49.3517 | -2.145 | 0 | -47.2067 | 0 | N | -49
FMM | 2022-03-20 | 20 | Weekend | NWMT | DN | 2022-01-08 | 20 | 3 | -53.3913 | 11.372 | 0 | -64.7633 | 0 | N | -53
FMM | 2022-03-20 | 21 | Weekend | NWMT | DN | 2022-03-13 | 21 | 2 | -102.2193 | -18.356 | 0 | -83.8633 | 0 | N | -102
FMM | 2022-03-20 | 22 | Weekend | NWMT | DN | 2022-02-27 | 22 | 3 | -79.8677 | -7.551 | 0 | -72.3167 | 0 | N | -79
FMM | 2022-03-20 | 23 | Weekend | NWMT | DN | 2022-02-05 | 24 | 1 | -73.719 | -8.239 | 0 | -65.48 | 0 | N | -73
FMM | 2022-03-20 | 24 | Weekend | NWMT | DN | 2022-03-06 | 24 | 3 | -78.9027 | -2.016 | 0 | -76.8867 | 0 | N | -78
FMM | 2022-03-20 | 1 | Weekend | PACE | UP | 2022-02-06 | 1 | 3 | 200.278 | 14.418 | 0 | 185.86 | 0 | N | 200
FMM | 2022-03-20 | 2 | Weekend | PACE | UP | 2022-02-06 | 2 | 3 | 188.2196 | -15.957 | 0 | 204.1766 | 0 | N | 188
FMM | 2022-03-20 | 3 | Weekend | PACE | UP | 2022-02-06 | 3 | 3 | 248.798 | 8.908 | 0 | 239.89 | 0 | N | 248
FMM | 2022-03-20 | 4 | Weekend | PACE | UP | 2022-01-22 | 4 | 2 | 184.0797 | 9.533 | 0 | 174.5467 | 0 | N | 184
FMM | 2022-03-20 | 5 | Weekend | PACE | UP | 2022-01-16 | 5 | 3 | 203.7203 | -7.463 | 0 | 211.1833 | 0 | N | 203
FMM | 2022-03-20 | 6 | Weekend | PACE | UP | 2022-01-08 | 6 | 2 | 142.248 | 12.178 | 0 | 130.07 | 0 | N | 142
FMM | 2022-03-20 | 7 | Weekend | PACE | UP | 2022-03-05 | 7 | 3 | 288.0252 | 57.639 | 12.9996 | 217.3867 | 0 | N | 288
FMM | 2022-03-20 | 8 | Weekend | PACE | UP | 2022-03-05 | 8 | 2 | 397.2937 | 15.513 | 305.9407 | 75.84 | 0 | N | 397
FMM | 2022-03-20 | 9 | Weekend | PACE | UP | 2022-03-13 | 9 | 4 | 495.0063 | 65.162 | 201.6176 | 228.2266 | 0 | N | 495
FMM | 2022-03-20 | 10 | Weekend | PACE | UP | 2022-03-05 | 10 | 3 | 238.7041 | 21.74 | 146.5041 | 70.46 | 0 | N | 238
FMM | 2022-03-20 | 11 | Weekend | PACE | UP | 2022-01-29 | 11 | 3 | 177.459 | -25.713 | 13.6587 | 189.5133 | 0 | N | 177
FMM | 2022-03-20 | 12 | Weekend | PACE | UP | 2022-01-08 | 12 | 3 | 209.2287 | -39.926 | 21.478 | 227.6767 | 0 | N | 209
FMM | 2022-03-20 | 13 | Weekend | PACE | UP | 2022-02-20 | 13 | 3 | 249.9701 | 70.314 | 133.2428 | 46.4134 | 0 | N | 249
FMM | 2022-03-20 | 14 | Weekend | PACE | UP | 2022-01-30 | 15 | 1 | 155.4086 | -18.073 | 18.1583 | 155.3233 | 0 | N | 155
FMM | 2022-03-20 | 15 | Weekend | PACE | UP | 2022-03-05 | 16 | 1 | 331.8785 | 58.409 | 85.4028 | 188.0667 | 0 | N | 331
FMM | 2022-03-20 | 16 | Weekend | PACE | UP | 2022-02-20 | 16 | 3 | 476.5316 | 24.488 | 359.9736 | 92.07 | 0 | N | 476
FMM | 2022-03-20 | 17 | Weekend | PACE | UP | 2022-03-13 | 18 | 1 | 444.0798 | 31.149 | 279.6941 | 133.2367 | 0 | N | 444
FMM | 2022-03-20 | 18 | Weekend | PACE | UP | 2022-03-13 | 18 | 2 | 251.0976 | 31.955 | 183.4526 | 35.69 | 0 | N | 251
FMM | 2022-03-20 | 19 | Weekend | PACE | UP | 2022-02-27 | 19 | 4 | 224.197 | 59.847 | 0 | 164.35 | 0 | N | 224
FMM | 2022-03-20 | 20 | Weekend | PACE | UP | 2022-03-13 | 21 | 1 | 181.2717 | 21.585 | 0 | 159.6867 | 0 | N | 181
FMM | 2022-03-20 | 21 | Weekend | PACE | UP | 2022-03-13 | 21 | 2 | 291.8773 | 3.534 | 0 | 288.3433 | 0 | N | 291
FMM | 2022-03-20 | 22 | Weekend | PACE | UP | 2022-02-20 | 22 | 3 | 257.9994 | 24.936 | 0 | 233.0634 | 0 | N | 257
FMM | 2022-03-20 | 23 | Weekend | PACE | UP | 2022-02-13 | 23 | 4 | 157.3503 | 22.427 | 0 | 134.9233 | 0 | N | 157
FMM | 2022-03-20 | 24 | Weekend | PACE | UP | 2022-01-16 | 24 | 2 | 204.668 | 39.228 | 0 | 165.44 | 0 | N | 204
FMM | 2022-03-20 | 1 | Weekend | PACE | DN | 2022-02-19 | 2 | 1 | -249.1397 | 17.217 | 0 | -266.3567 | 0 | N | -249
FMM | 2022-03-20 | 2 | Weekend | PACE | DN | 2022-01-15 | 2 | 3 | -370.7507 | 6.546 | 0 | -377.2967 | 0 | N | -370
FMM | 2022-03-20 | 3 | Weekend | PACE | DN | 2022-01-09 | 3 | 3 | -489.4017 | 15.385 | 0 | -504.7867 | 0 | N | -470
FMM | 2022-03-20 | 4 | Weekend | PACE | DN | 2022-01-09 | 4 | 2 | -341.4604 | -3.077 | 0 | -338.3834 | 0 | N | -341
FMM | 2022-03-20 | 5 | Weekend | PACE | DN | 2022-02-13 | 5 | 2 | -176.2023 | 35.201 | 0 | -211.4033 | 0 | N | -176
FMM | 2022-03-20 | 6 | Weekend | PACE | DN | 2022-02-06 | 6 | 2 | -262.574 | 46.216 | 0 | -308.79 | 0 | N | -262
FMM | 2022-03-20 | 7 | Weekend | PACE | DN | 2022-03-13 | 7 | 2 | -289.933 | -4.033 | 0 | -285.9 | 0 | N | -289
FMM | 2022-03-20 | 8 | Weekend | PACE | DN | 2022-02-19 | 9 | 1 | -400.1293 | -124.625 | -75.1876 | -200.3167 | 0 | N | -400
FMM | 2022-03-20 | 9 | Weekend | PACE | DN | 2022-03-05 | 9 | 3 | -442.5841 | 53.895 | -393.2057 | -103.2733 | 0 | N | -442
FMM | 2022-03-20 | 10 | Weekend | PACE | DN | 2022-01-22 | 11 | 1 | -231.4354 | -23.221 | -41.9344 | -166.28 | 0 | N | -231
FMM | 2022-03-20 | 11 | Weekend | PACE | DN | 2022-03-13 | 12 | 1 | -231.7603 | 21.789 | -44.0826 | -209.4666 | 0 | N | -231
FMM | 2022-03-20 | 12 | Weekend | PACE | DN | 2022-03-13 | 12 | 4 | -547.1623 | -136.717 | -258.132 | -152.3133 | 0 | N | -470
FMM | 2022-03-20 | 13 | Weekend | PACE | DN | 2022-02-06 | 13 | 2 | -367.9764 | 14.699 | -1.5754 | -381.1 | 0 | N | -367
FMM | 2022-03-20 | 14 | Weekend | PACE | DN | 2022-01-08 | 15 | 1 | -252.7057 | 20.126 | -54.6917 | -218.14 | 0 | N | -252
FMM | 2022-03-20 | 15 | Weekend | PACE | DN | 2022-01-08 | 15 | 4 | -341.4466 | 39.493 | -107.6496 | -273.29 | 0 | N | -341
FMM | 2022-03-20 | 16 | Weekend | PACE | DN | 2022-01-23 | 16 | 2 | -184.6583 | -37.391 | -97.9807 | -49.2866 | 0 | N | -184
FMM | 2022-03-20 | 17 | Weekend | PACE | DN | 2022-01-16 | 17 | 4 | -180.5007 | 34.296 | 0 | -214.7967 | 0 | N | -180
FMM | 2022-03-20 | 18 | Weekend | PACE | DN | 2022-02-26 | 18 | 2 | -174.7049 | -11.025 | -6.4499 | -157.23 | 0 | N | -174
FMM | 2022-03-20 | 19 | Weekend | PACE | DN | 2022-02-06 | 20 | 1 | -142.0617 | 4.695 | 0 | -146.7567 | 0 | N | -142
FMM | 2022-03-20 | 20 | Weekend | PACE | DN | 2022-02-20 | 20 | 4 | -203.7163 | -4.463 | 0 | -199.2533 | 0 | N | -203
FMM | 2022-03-20 | 21 | Weekend | PACE | DN | 2022-02-05 | 22 | 1 | -272.7683 | -35.415 | 0 | -237.3533 | 0 | N | -272
FMM | 2022-03-20 | 22 | Weekend | PACE | DN | 2022-02-05 | 22 | 2 | -262.7456 | -27.199 | 0 | -235.5466 | 0 | N | -262
FMM | 2022-03-20 | 23 | Weekend | PACE | DN | 2022-03-13 | 23 | 4 | -271.594 | 6.926 | 0 | -278.52 | 0 | N | -271
FMM | 2022-03-20 | 24 | Weekend | PACE | DN | 2022-01-30 | 24 | 2 | -197.463 | -2.443 | 0 | -195.02 | 0 | N | -197
FMM | 2022-03-20 | 1 | Weekend | PACW | UP | 2022-01-08 | 1 | 4 | 70.4363 | 18.213 | 0 | 52.2233 | 0 | N | 70
FMM | 2022-03-20 | 2 | Weekend | PACW | UP | 2022-03-13 | 2 | 4 | 75.154 | 13.284 | 0 | 61.87 | 0 | N | 75
FMM | 2022-03-20 | 3 | Weekend | PACW | UP | 2022-03-06 | 3 | 3 | 49.1523 | 6.779 | 0 | 42.3733 | 0 | N | 49
FMM | 2022-03-20 | 4 | Weekend | PACW | UP | 2022-02-06 | 4 | 2 | 56.2913 | 26.698 | 0 | 29.5933 | 0 | N | 56
FMM | 2022-03-20 | 5 | Weekend | PACW | UP | 2022-01-08 | 5 | 2 | 69.2027 | 14.886 | 0 | 54.3167 | 0 | N | 69
FMM | 2022-03-20 | 6 | Weekend | PACW | UP | 2022-03-12 | 6 | 2 | 80.016 | 39.876 | 0 | 40.14 | 0 | N | 80
FMM | 2022-03-20 | 7 | Weekend | PACW | UP | 2022-03-12 | 7 | 3 | 102.08 | 50.49 | -3.9033 | 55.4933 | 0 | N | 102
FMM | 2022-03-20 | 8 | Weekend | PACW | UP | 2022-03-06 | 8 | 3 | 63.2643 | -3.689 | 3.29 | 63.6633 | 0 | N | 63
FMM | 2022-03-20 | 9 | Weekend | PACW | UP | 2022-02-27 | 9 | 3 | 114.8363 | -19.617 | 52.9967 | 81.4567 | 0 | N | 114
FMM | 2022-03-20 | 10 | Weekend | PACW | UP | 2022-03-13 | 10 | 3 | 156.3667 | 58.3 | 26.98 | 71.0867 | 0 | N | 156
FMM | 2022-03-20 | 11 | Weekend | PACW | UP | 2022-02-19 | 11 | 4 | 142.3413 | -32.512 | 46.0633 | 128.79 | 0 | N | 142
FMM | 2022-03-20 | 12 | Weekend | PACW | UP | 2022-02-19 | 12 | 3 | 74.8237 | -14.213 | 22.6833 | 66.3533 | 0 | N | 74
FMM | 2022-03-20 | 13 | Weekend | PACW | UP | 2022-02-05 | 13 | 4 | 85.7307 | 11.914 | 6.55 | 67.2667 | 0 | N | 85
FMM | 2022-03-20 | 14 | Weekend | PACW | UP | 2022-02-26 | 14 | 4 | 73.3207 | 45.124 | 25.4367 | 2.76 | 0 | N | 73
FMM | 2022-03-20 | 15 | Weekend | PACW | UP | 2022-02-20 | 16 | 1 | 137.9117 | -4.865 | 6.66 | 136.1167 | 0 | N | 137
FMM | 2022-03-20 | 16 | Weekend | PACW | UP | 2022-02-26 | 16 | 3 | 122.5547 | 25.558 | 82.71 | 14.2867 | 0 | N | 122
FMM | 2022-03-20 | 17 | Weekend | PACW | UP | 2022-01-08 | 17 | 4 | 117.3347 | 102.138 | 0.17667 | 15.02 | 0 | N | 117
FMM | 2022-03-20 | 18 | Weekend | PACW | UP | 2022-01-08 | 18 | 3 | 142.2983 | 91.255 | 0 | 51.0433 | 0 | N | 142
FMM | 2022-03-20 | 19 | Weekend | PACW | UP | 2022-02-19 | 20 | 1 | 104.6596 | 49.673 | 0 | 54.9866 | 0 | N | 104
FMM | 2022-03-20 | 20 | Weekend | PACW | UP | 2022-01-08 | 21 | 1 | 70.3057 | 45.109 | 0 | 25.1967 | 0 | N | 70
FMM | 2022-03-20 | 21 | Weekend | PACW | UP | 2022-03-12 | 22 | 1 | 107.7327 | 0.036 | 0 | 107.6967 | 0 | N | 107
FMM | 2022-03-20 | 22 | Weekend | PACW | UP | 2022-02-20 | 23 | 1 | 77.2463 | 36.453 | 0 | 40.7933 | 0 | N | 77
FMM | 2022-03-20 | 23 | Weekend | PACW | UP | 2022-03-12 | 23 | 3 | 190.3343 | 21.681 | 0 | 168.6533 | 0 | N | 190
FMM | 2022-03-20 | 24 | Weekend | PACW | UP | 2022-01-31 | 1 | 1 | 101.9 | 20.22 | 0 | 81.68 | 0 | N | 101
FMM | 2022-03-20 | 1 | Weekend | PACW | DN | 2022-02-19 | 1 | 4 | -132.282 | 24.018 | 0 | -156.3 | 0 | N | -132
FMM | 2022-03-20 | 2 | Weekend | PACW | DN | 2022-02-19 | 2 | 3 | -70.603 | 4.607 | 0 | -75.21 | 0 | N | -70
FMM | 2022-03-20 | 3 | Weekend | PACW | DN | 2022-02-27 | 3 | 4 | -84.9907 | -25.894 | 0 | -59.0967 | 0 | N | -84
FMM | 2022-03-20 | 4 | Weekend | PACW | DN | 2022-03-13 | 4 | 3 | -79.5047 | 2.912 | 0 | -82.4167 | 0 | N | -79
FMM | 2022-03-20 | 5 | Weekend | PACW | DN | 2022-03-13 | 5 | 3 | -85.203 | 1.217 | 0 | -86.42 | 0 | N | -85
FMM | 2022-03-20 | 6 | Weekend | PACW | DN | 2022-02-27 | 7 | 1 | -93.804 | -15.584 | 0 | -78.22 | 0 | N | -93
FMM | 2022-03-20 | 7 | Weekend | PACW | DN | 2022-01-22 | 7 | 4 | -68.889 | -7.719 | 0 | -61.17 | 0 | N | -68
FMM | 2022-03-20 | 8 | Weekend | PACW | DN | 2022-01-30 | 9 | 1 | -79.0297 | -26.543 | -19.62 | -32.8667 | 0 | N | -79
FMM | 2022-03-20 | 9 | Weekend | PACW | DN | 2022-02-26 | 10 | 1 | -163.3373 | -111.254 | -49.6167 | -2.4667 | 0 | N | -163
FMM | 2022-03-20 | 10 | Weekend | PACW | DN | 2022-02-05 | 10 | 2 | -100.9963 | -47.633 | -41.8367 | -11.5266 | 0 | N | -100
FMM | 2022-03-20 | 11 | Weekend | PACW | DN | 2022-03-13 | 11 | 2 | -119.012 | -7.492 | -39.4967 | -72.0233 | 0 | N | -119
FMM | 2022-03-20 | 12 | Weekend | PACW | DN | 2022-02-05 | 12 | 4 | -75.5863 | -32.253 | 4.0367 | -47.37 | 0 | N | -75
FMM | 2022-03-20 | 13 | Weekend | PACW | DN | 2022-01-23 | 13 | 4 | -57.7357 | -7.149 | 5.3867 | -55.9733 | 0 | N | -57
FMM | 2022-03-20 | 14 | Weekend | PACW | DN | 2022-01-23 | 14 | 3 | -90.6117 | -40.105 | 4.19 | -54.6967 | 0 | N | -90
FMM | 2022-03-20 | 15 | Weekend | PACW | DN | 2022-01-30 | 16 | 1 | -86.2257 | -5.669 | 10.67 | -91.2267 | 0 | N | -86
FMM | 2022-03-20 | 16 | Weekend | PACW | DN | 2022-01-30 | 16 | 4 | -91.5727 | -52.126 | -28.0533 | -11.3933 | 0 | N | -91
FMM | 2022-03-20 | 17 | Weekend | PACW | DN | 2022-02-20 | 17 | 2 | -115.1263 | 27.717 | -37.17 | -105.6733 | 0 | N | -115
FMM | 2022-03-20 | 18 | Weekend | PACW | DN | 2022-02-27 | 19 | 1 | -80.8877 | -44.821 | 0 | -36.0667 | 0 | N | -80
FMM | 2022-03-20 | 19 | Weekend | PACW | DN | 2022-01-30 | 20 | 1 | -156.386 | -61.196 | 0 | -95.19 | 0 | N | -156
FMM | 2022-03-20 | 20 | Weekend | PACW | DN | 2022-02-27 | 20 | 4 | -70.8653 | -19.512 | 0 | -51.3533 | 0 | N | -70
FMM | 2022-03-20 | 21 | Weekend | PACW | DN | 2022-01-30 | 21 | 4 | -128.5353 | -26.782 | 0 | -101.7533 | 0 | N | -128
FMM | 2022-03-20 | 22 | Weekend | PACW | DN | 2022-01-30 | 22 | 2 | -132.2847 | 6.162 | 0 | -138.4467 | 0 | N | -132
FMM | 2022-03-20 | 23 | Weekend | PACW | DN | 2022-01-30 | 23 | 2 | -74.2727 | -21.046 | 0 | -53.2267 | 0 | N | -74
FMM | 2022-03-20 | 24 | Weekend | PACW | DN | 2022-03-13 | 1 | 1 | -109.0177 | 16.579 | 0 | -125.5967 | 0 | N | -109
FMM | 2022-03-20 | 1 | Weekend | PGE | UP | 2022-01-08 | 1 | 3 | 47.8973 | -2.436 | 0 | 50.3333 | 0 | N | 47
FMM | 2022-03-20 | 2 | Weekend | PGE | UP | 2022-01-08 | 2 | 3 | 69.8797 | 3.213 | 0 | 66.6667 | 0 | N | 69
FMM | 2022-03-20 | 3 | Weekend | PGE | UP | 2022-01-08 | 4 | 1 | 103.2693 | -3.064 | 0 | 106.3333 | 0 | N | 103
FMM | 2022-03-20 | 4 | Weekend | PGE | UP | 2022-02-27 | 5 | 1 | 49.3007 | -10.366 | 0 | 59.6667 | 0 | N | 49
FMM | 2022-03-20 | 5 | Weekend | PGE | UP | 2022-01-08 | 5 | 3 | 91.7163 | -7.617 | 0 | 99.3333 | 0 | N | 91
FMM | 2022-03-20 | 6 | Weekend | PGE | UP | 2022-02-27 | 7 | 1 | 44.114 | 54.114 | 0 | -10 | 0 | N | 44
FMM | 2022-03-20 | 7 | Weekend | PGE | UP | 2022-02-13 | 7 | 3 | 61.455 | 65.455 | 0 | -4 | 0 | N | 61
FMM | 2022-03-20 | 8 | Weekend | PGE | UP | 2022-02-26 | 8 | 2 | 44.938 | 18.938 | 0 | 26 | 0 | N | 44
FMM | 2022-03-20 | 9 | Weekend | PGE | UP | 2022-01-08 | 9 | 4 | 73.225 | -17.775 | 0 | 91 | 0 | N | 73
FMM | 2022-03-20 | 10 | Weekend | PGE | UP | 2022-01-22 | 10 | 4 | 107.2093 | 101.876 | 0 | 5.3333 | 0 | N | 107
FMM | 2022-03-20 | 11 | Weekend | PGE | UP | 2022-01-30 | 11 | 2 | 45.646 | 45.646 | 0 | 0 | 0 | N | 45
FMM | 2022-03-20 | 12 | Weekend | PGE | UP | 2022-01-30 | 12 | 4 | 39.984 | 39.984 | 0 | 0 | 0 | N | 39
FMM | 2022-03-20 | 13 | Weekend | PGE | UP | 2022-02-05 | 13 | 4 | 65.8957 | 29.229 | 0 | 36.6667 | 0 | N | 65
FMM | 2022-03-20 | 14 | Weekend | PGE | UP | 2022-03-12 | 14 | 2 | 126.4213 | 124.088 | 0 | 2.3333 | 0 | N | 126
FMM | 2022-03-20 | 15 | Weekend | PGE | UP | 2022-01-08 | 15 | 2 | 132.8417 | 11.175 | 0 | 121.6667 | 0 | N | 132
FMM | 2022-03-20 | 16 | Weekend | PGE | UP | 2022-02-27 | 16 | 4 | 116.5827 | -0.084 | 0 | 116.6667 | 0 | N | 116
FMM | 2022-03-20 | 17 | Weekend | PGE | UP | 2022-01-08 | 17 | 4 | 87.311 | 35.311 | 0 | 52 | 0 | N | 87
FMM | 2022-03-20 | 18 | Weekend | PGE | UP | 2022-02-05 | 18 | 3 | 75.008 | 47.008 | 0 | 28 | 0 | N | 75
FMM | 2022-03-20 | 19 | Weekend | PGE | UP | 2022-02-05 | 19 | 3 | 81.9217 | 31.255 | 0 | 50.6667 | 0 | N | 81
FMM | 2022-03-20 | 20 | Weekend | PGE | UP | 2022-01-08 | 20 | 4 | 87.4683 | 53.135 | 0 | 34.3333 | 0 | N | 87
FMM | 2022-03-20 | 21 | Weekend | PGE | UP | 2022-02-13 | 21 | 2 | 136.172 | 135.172 | 0 | 1 | 0 | N | 136
FMM | 2022-03-20 | 22 | Weekend | PGE | UP | 2022-02-05 | 22 | 4 | 65.4433 | 65.11 | 0 | 0.33333 | 0 | N | 65
FMM | 2022-03-20 | 23 | Weekend | PGE | UP | 2022-03-12 | 23 | 2 | 94.944 | 30.944 | 0 | 64 | 0 | N | 94
FMM | 2022-03-20 | 24 | Weekend | PGE | UP | 2022-02-27 | 24 | 4 | 105.8987 | 3.232 | 0 | 102.6667 | 0 | N | 105
FMM | 2022-03-20 | 1 | Weekend | PGE | DN | 2022-03-13 | 1 | 3 | -193.332 | 13.668 | 0 | -207 | 0 | N | -193
FMM | 2022-03-20 | 2 | Weekend | PGE | DN | 2022-02-20 | 3 | 1 | -130.7537 | 0.913 | 0 | -131.6667 | 0 | N | -130
FMM | 2022-03-20 | 3 | Weekend | PGE | DN | 2022-02-20 | 3 | 3 | -158.2507 | 3.416 | 0 | -161.6667 | 0 | N | -158
FMM | 2022-03-20 | 4 | Weekend | PGE | DN | 2022-02-20 | 4 | 2 | -140.0363 | -0.703 | 0 | -139.3333 | 0 | N | -140
FMM | 2022-03-20 | 5 | Weekend | PGE | DN | 2022-03-13 | 5 | 2 | -120.9237 | 24.743 | 0 | -145.6667 | 0 | N | -120
FMM | 2022-03-20 | 6 | Weekend | PGE | DN | 2022-03-12 | 6 | 4 | -62.7553 | -22.422 | 0 | -40.3333 | 0 | N | -62
FMM | 2022-03-20 | 7 | Weekend | PGE | DN | 2022-02-19 | 7 | 2 | -166.9207 | 4.746 | 0 | -171.6667 | 0 | N | -166
FMM | 2022-03-20 | 8 | Weekend | PGE | DN | 2022-02-19 | 8 | 4 | -161.858 | 21.142 | 0 | -183 | 0 | N | -161
FMM | 2022-03-20 | 9 | Weekend | PGE | DN | 2022-02-20 | 9 | 3 | -206.122 | -12.122 | 0 | -194 | 0 | N | -206
FMM | 2022-03-20 | 10 | Weekend | PGE | DN | 2022-02-20 | 10 | 3 | -155.504 | -6.504 | 0 | -149 | 0 | N | -155
FMM | 2022-03-20 | 11 | Weekend | PGE | DN | 2022-02-20 | 11 | 4 | -151.4517 | -6.785 | 0 | -144.6667 | 0 | N | -151
FMM | 2022-03-20 | 12 | Weekend | PGE | DN | 2022-02-19 | 13 | 1 | -163.666 | -32.666 | 0 | -131 | 0 | N | -163
FMM | 2022-03-20 | 13 | Weekend | PGE | DN | 2022-02-20 | 13 | 2 | -145.356 | -44.356 | 0 | -101 | 0 | N | -145
FMM | 2022-03-20 | 14 | Weekend | PGE | DN | 2022-02-27 | 14 | 3 | -170.0133 | -6.68 | 0 | -163.3333 | 0 | N | -170
FMM | 2022-03-20 | 15 | Weekend | PGE | DN | 2022-02-19 | 16 | 1 | -222.7977 | -54.131 | 0 | -168.6667 | 0 | N | -219
FMM | 2022-03-20 | 16 | Weekend | PGE | DN | 2022-02-19 | 16 | 4 | -184.06 | -12.06 | 0 | -172 | 0 | N | -184
FMM | 2022-03-20 | 17 | Weekend | PGE | DN | 2022-02-19 | 17 | 2 | -186.7893 | -11.456 | 0 | -175.3333 | 0 | N | -186
FMM | 2022-03-20 | 18 | Weekend | PGE | DN | 2022-02-20 | 18 | 3 | -256.3713 | 6.962 | 0 | -263.3333 | 0 | N | -219
FMM | 2022-03-20 | 19 | Weekend | PGE | DN | 2022-03-12 | 19 | 4 | -195.6097 | -84.943 | 0 | -110.6667 | 0 | N | -195
FMM | 2022-03-20 | 20 | Weekend | PGE | DN | 2022-03-13 | 21 | 1 | -201.3093 | -77.976 | 0 | -123.3333 | 0 | N | -201
FMM | 2022-03-20 | 21 | Weekend | PGE | DN | 2022-01-30 | 21 | 3 | -153.4483 | -4.115 | 0 | -149.3333 | 0 | N | -153
FMM | 2022-03-20 | 22 | Weekend | PGE | DN | 2022-01-30 | 22 | 4 | -241.0103 | -0.677 | 0 | -240.3333 | 0 | N | -219
FMM | 2022-03-20 | 23 | Weekend | PGE | DN | 2022-02-19 | 23 | 2 | -140.3267 | -3.66 | 0 | -136.6667 | 0 | N | -140
FMM | 2022-03-20 | 24 | Weekend | PGE | DN | 2022-03-06 | 24 | 4 | -151.8987 | 10.768 | 0 | -162.6667 | 0 | N | -151
FMM | 2022-03-20 | 1 | Weekend | PNM | UP | 2022-03-05 | 1 | 4 | 110.7207 | -2.706 | 0 | 113.4267 | 0 | N | 110
FMM | 2022-03-20 | 2 | Weekend | PNM | UP | 2022-02-26 | 2 | 3 | 93.905 | 2.865 | 0 | 91.04 | 0 | N | 93
FMM | 2022-03-20 | 3 | Weekend | PNM | UP | 2022-02-06 | 3 | 3 | 71.9307 | -2.176 | 0 | 74.1067 | 0 | N | 71
FMM | 2022-03-20 | 4 | Weekend | PNM | UP | 2022-02-13 | 4 | 3 | 72.3667 | 0 | 0 | 72.3667 | 0 | N | 72
FMM | 2022-03-20 | 5 | Weekend | PNM | UP | 2022-01-15 | 5 | 3 | 61.4773 | 9.304 | 0 | 52.1733 | 0 | N | 61
FMM | 2022-03-20 | 6 | Weekend | PNM | UP | 2022-02-12 | 7 | 1 | 69.4177 | 10.181 | 3.0533 | 56.1833 | 0 | N | 69
FMM | 2022-03-20 | 7 | Weekend | PNM | UP | 2022-03-05 | 7 | 3 | 140.532 | 35.122 | 40.3533 | 65.0567 | 0 | N | 140
FMM | 2022-03-20 | 8 | Weekend | PNM | UP | 2022-03-05 | 8 | 4 | 103.519 | 92.239 | 59.4167 | -48.1367 | 0 | N | 103
FMM | 2022-03-20 | 9 | Weekend | PNM | UP | 2022-02-12 | 9 | 2 | 72.12 | -7.28 | 13.8067 | 65.5933 | 0 | N | 72
FMM | 2022-03-20 | 10 | Weekend | PNM | UP | 2022-01-30 | 10 | 3 | 76.7917 | 35.055 | 8.9867 | 32.75 | 0 | N | 76
FMM | 2022-03-20 | 11 | Weekend | PNM | UP | 2022-03-06 | 11 | 2 | 66.5457 | -28.561 | 6.72 | 88.3867 | 0 | N | 66
FMM | 2022-03-20 | 12 | Weekend | PNM | UP | 2022-01-22 | 12 | 2 | 49.1177 | -10.129 | 7.8067 | 51.44 | 0 | N | 49
FMM | 2022-03-20 | 13 | Weekend | PNM | UP | 2022-03-06 | 13 | 2 | 60.2587 | 23.692 | -32.9667 | 69.5333 | 0 | N | 60
FMM | 2022-03-20 | 14 | Weekend | PNM | UP | 2022-03-13 | 14 | 2 | 28.6813 | 32.698 | 0.83667 | -4.8533 | 0 | N | 28
FMM | 2022-03-20 | 15 | Weekend | PNM | UP | 2022-01-30 | 16 | 1 | 65.2737 | 11.977 | 22.7033 | 30.5933 | 0 | N | 65
FMM | 2022-03-20 | 16 | Weekend | PNM | UP | 2022-01-16 | 16 | 4 | 123.848 | 39.908 | 7.23 | 76.71 | 0 | N | 123
FMM | 2022-03-20 | 17 | Weekend | PNM | UP | 2022-02-12 | 17 | 4 | 93.8907 | 2.754 | 0.92 | 90.2167 | 0 | N | 93
FMM | 2022-03-20 | 18 | Weekend | PNM | UP | 2022-03-06 | 18 | 2 | 56.908 | 42.018 | 1 | 13.89 | 0 | N | 56
FMM | 2022-03-20 | 19 | Weekend | PNM | UP | 2022-03-13 | 19 | 4 | 79.318 | 36.218 | 1.0367 | 42.0633 | 0 | N | 79
FMM | 2022-03-20 | 20 | Weekend | PNM | UP | 2022-02-26 | 20 | 4 | 107.5297 | 37.203 | 0 | 70.3267 | 0 | N | 107
FMM | 2022-03-20 | 21 | Weekend | PNM | UP | 2022-01-08 | 21 | 3 | 136.1717 | -1.665 | 0 | 137.8367 | 0 | N | 136
FMM | 2022-03-20 | 22 | Weekend | PNM | UP | 2022-02-12 | 22 | 3 | 115.143 | 36.483 | 0 | 78.66 | 0 | N | 115
FMM | 2022-03-20 | 23 | Weekend | PNM | UP | 2022-02-13 | 23 | 3 | 76.2133 | -12.67 | 0 | 88.8833 | 0 | N | 76
FMM | 2022-03-20 | 24 | Weekend | PNM | UP | 2022-03-05 | 24 | 4 | 78.9047 | 3.428 | 0 | 75.4767 | 0 | N | 78
FMM | 2022-03-20 | 1 | Weekend | PNM | DN | 2022-01-22 | 1 | 3 | -59.5353 | 0.068 | 0 | -59.6033 | 0 | N | -59
FMM | 2022-03-20 | 2 | Weekend | PNM | DN | 2022-03-06 | 3 | 1 | -86.691 | 2.539 | 0 | -89.23 | 0 | N | -86
FMM | 2022-03-20 | 3 | Weekend | PNM | DN | 2022-03-06 | 3 | 3 | -78.788 | 6.142 | 0 | -84.93 | 0 | N | -78
FMM | 2022-03-20 | 4 | Weekend | PNM | DN | 2022-02-12 | 5 | 1 | -59.7333 | -15.29 | 0 | -44.4433 | 0 | N | -59
FMM | 2022-03-20 | 5 | Weekend | PNM | DN | 2022-03-06 | 6 | 1 | -100.521 | -2.881 | 0 | -97.64 | 0 | N | -100
FMM | 2022-03-20 | 6 | Weekend | PNM | DN | 2022-03-06 | 6 | 4 | -110.7963 | 8.047 | -6.18 | -112.6633 | 0 | N | -110
FMM | 2022-03-20 | 7 | Weekend | PNM | DN | 2022-01-23 | 7 | 4 | -69.972 | 19.798 | -16.9667 | -72.8033 | 0 | N | -69
FMM | 2022-03-20 | 8 | Weekend | PNM | DN | 2022-01-22 | 9 | 1 | -98.8563 | 3.357 | -7.9 | -94.3133 | 0 | N | -98
FMM | 2022-03-20 | 9 | Weekend | PNM | DN | 2022-03-06 | 9 | 3 | -91.1647 | -13.158 | -16.95 | -61.0567 | 0 | N | -91
FMM | 2022-03-20 | 10 | Weekend | PNM | DN | 2022-03-06 | 10 | 3 | -84.781 | 1.629 | -26.97 | -59.44 | 0 | N | -84
FMM | 2022-03-20 | 11 | Weekend | PNM | DN | 2022-03-12 | 11 | 3 | -82.8157 | -12.349 | 1.09 | -71.5567 | 0 | N | -82
FMM | 2022-03-20 | 12 | Weekend | PNM | DN | 2022-02-20 | 13 | 1 | -90.597 | -66.677 | -4.29 | -19.63 | 0 | N | -90
FMM | 2022-03-20 | 13 | Weekend | PNM | DN | 2022-02-06 | 13 | 4 | -101.3733 | -40.32 | -36.8033 | -24.25 | 0 | N | -101
FMM | 2022-03-20 | 14 | Weekend | PNM | DN | 2022-02-06 | 14 | 3 | -87.2247 | -20.318 | -43 | -23.9067 | 0 | N | -87
FMM | 2022-03-20 | 15 | Weekend | PNM | DN | 2022-03-12 | 16 | 1 | -83.6397 | -8.443 | -18.1 | -57.0967 | 0 | N | -83
FMM | 2022-03-20 | 16 | Weekend | PNM | DN | 2022-03-05 | 16 | 3 | -79.8123 | -18.409 | -47.89 | -13.5133 | 0 | N | -79
FMM | 2022-03-20 | 17 | Weekend | PNM | DN | 2022-02-19 | 17 | 2 | -110.8587 | -83.152 | -12.6267 | -15.08 | 0 | N | -110
FMM | 2022-03-20 | 18 | Weekend | PNM | DN | 2022-01-16 | 18 | 2 | -118.5843 | -52.431 | 0 | -66.1533 | 0 | N | -118
FMM | 2022-03-20 | 19 | Weekend | PNM | DN | 2022-01-15 | 19 | 3 | -67.6567 | -6.37 | 0 | -61.2867 | 0 | N | -67
FMM | 2022-03-20 | 20 | Weekend | PNM | DN | 2022-01-16 | 20 | 3 | -82.322 | -10.382 | 0 | -71.94 | 0 | N | -82
FMM | 2022-03-20 | 21 | Weekend | PNM | DN | 2022-01-22 | 21 | 3 | -105.7453 | -4.482 | 0 | -101.2633 | 0 | N | -105
FMM | 2022-03-20 | 22 | Weekend | PNM | DN | 2022-02-05 | 23 | 1 | -55.5477 | -4.801 | 0 | -50.7467 | 0 | N | -55
FMM | 2022-03-20 | 23 | Weekend | PNM | DN | 2022-01-08 | 23 | 2 | -74.9253 | 3.798 | 0 | -78.7233 | 0 | N | -74
FMM | 2022-03-20 | 24 | Weekend | PNM | DN | 2022-03-07 | 1 | 1 | -51.7123 | -4.069 | 0 | -47.6433 | 0 | N | -51
FMM | 2022-03-20 | 1 | Weekend | PSEI | UP | 2022-02-05 | 1 | 2 | 89.2269 | 9.942 | 0 | 79.2849 | 0 | N | 89
FMM | 2022-03-20 | 2 | Weekend | PSEI | UP | 2022-02-20 | 2 | 4 | 90.0486 | -4.77 | 0 | 94.8186 | 0 | N | 90
FMM | 2022-03-20 | 3 | Weekend | PSEI | UP | 2022-02-12 | 3 | 3 | 52.7213 | 4.004 | 0 | 48.7173 | 0 | N | 52
FMM | 2022-03-20 | 4 | Weekend | PSEI | UP | 2022-03-13 | 4 | 2 | 85.4128 | 35.631 | 0 | 49.7818 | 0 | N | 85
FMM | 2022-03-20 | 5 | Weekend | PSEI | UP | 2022-01-08 | 5 | 4 | 115.0824 | -6.964 | 0 | 122.0464 | 0 | N | 115
FMM | 2022-03-20 | 6 | Weekend | PSEI | UP | 2022-02-19 | 6 | 4 | 75.3374 | 17.986 | 0 | 57.3514 | 0 | N | 75
FMM | 2022-03-20 | 7 | Weekend | PSEI | UP | 2022-01-30 | 7 | 2 | 61.6653 | 28.858 | 0 | 32.8073 | 0 | N | 61
FMM | 2022-03-20 | 8 | Weekend | PSEI | UP | 2022-03-13 | 8 | 2 | 62.8025 | -4.175 | 0 | 66.9775 | 0 | N | 62
FMM | 2022-03-20 | 9 | Weekend | PSEI | UP | 2022-01-29 | 9 | 2 | 111.2096 | 63.929 | 0 | 47.2806 | 0 | N | 111
FMM | 2022-03-20 | 10 | Weekend | PSEI | UP | 2022-02-26 | 11 | 1 | 102.7486 | 90.62 | 0 | 12.1286 | 0 | N | 102
FMM | 2022-03-20 | 11 | Weekend | PSEI | UP | 2022-02-26 | 11 | 4 | 97.8709 | 69.772 | 0 | 28.0989 | 0 | N | 97
FMM | 2022-03-20 | 12 | Weekend | PSEI | UP | 2022-02-27 | 12 | 2 | 86.8222 | 39.527 | 0 | 47.2952 | 0 | N | 86
FMM | 2022-03-20 | 13 | Weekend | PSEI | UP | 2022-02-27 | 13 | 2 | 56.6406 | 11.624 | 0 | 45.0166 | 0 | N | 56
FMM | 2022-03-20 | 14 | Weekend | PSEI | UP | 2022-03-13 | 14 | 2 | 59.6262 | 48.032 | 0 | 11.5942 | 0 | N | 59
FMM | 2022-03-20 | 15 | Weekend | PSEI | UP | 2022-01-08 | 15 | 2 | 107.2905 | 42.143 | 0 | 65.1475 | 0 | N | 107
FMM | 2022-03-20 | 16 | Weekend | PSEI | UP | 2022-03-12 | 16 | 4 | 78.6406 | 59.771 | 0 | 18.8696 | 0 | N | 78
FMM | 2022-03-20 | 17 | Weekend | PSEI | UP | 2022-03-13 | 18 | 1 | 109.2698 | 35.525 | 0 | 73.7448 | 0 | N | 109
FMM | 2022-03-20 | 18 | Weekend | PSEI | UP | 2022-01-09 | 18 | 3 | 102.1111 | 80.892 | 0 | 21.2191 | 0 | N | 102
FMM | 2022-03-20 | 19 | Weekend | PSEI | UP | 2022-02-12 | 19 | 3 | 121.688 | 112.374 | 0 | 9.314 | 0 | N | 121
FMM | 2022-03-20 | 20 | Weekend | PSEI | UP | 2022-01-30 | 20 | 4 | 137.7757 | 76.263 | 0 | 61.5127 | 0 | N | 137
FMM | 2022-03-20 | 21 | Weekend | PSEI | UP | 2022-03-12 | 21 | 2 | 114.3838 | 50.756 | 0 | 63.6278 | 0 | N | 114
FMM | 2022-03-20 | 22 | Weekend | PSEI | UP | 2022-02-20 | 23 | 1 | 145.5024 | 48.019 | 0 | 97.4834 | 0 | N | 145
FMM | 2022-03-20 | 23 | Weekend | PSEI | UP | 2022-02-20 | 23 | 2 | 99.8524 | 30.105 | 0 | 69.7474 | 0 | N | 99
FMM | 2022-03-20 | 24 | Weekend | PSEI | UP | 2022-02-21 | 1 | 1 | 81.8504 | 20.337 | 0 | 61.5134 | 0 | N | 81
FMM | 2022-03-20 | 1 | Weekend | PSEI | DN | 2022-02-19 | 2 | 1 | -45.0339 | -7.614 | 0 | -37.4199 | 0 | N | -45
FMM | 2022-03-20 | 2 | Weekend | PSEI | DN | 2022-02-05 | 2 | 2 | -31.6979 | -8.218 | 0 | -23.4799 | 0 | N | -31
FMM | 2022-03-20 | 3 | Weekend | PSEI | DN | 2022-03-05 | 3 | 3 | -44.4133 | -6.124 | 0 | -38.2893 | 0 | N | -44
FMM | 2022-03-20 | 4 | Weekend | PSEI | DN | 2022-03-12 | 4 | 2 | -27.3478 | -17.91 | 0 | -9.4378 | 0 | N | -27
FMM | 2022-03-20 | 5 | Weekend | PSEI | DN | 2022-02-19 | 5 | 2 | -69.2133 | -13.38 | 0 | -55.8333 | 0 | N | -69
FMM | 2022-03-20 | 6 | Weekend | PSEI | DN | 2022-02-06 | 6 | 4 | -57.3439 | -12.477 | 0 | -44.8669 | 0 | N | -57
FMM | 2022-03-20 | 7 | Weekend | PSEI | DN | 2022-03-13 | 7 | 2 | -86.9614 | -12.695 | 0 | -74.2664 | 0 | N | -86
FMM | 2022-03-20 | 8 | Weekend | PSEI | DN | 2022-01-16 | 8 | 4 | -73.218 | -62.042 | 0 | -11.176 | 0 | N | -73
FMM | 2022-03-20 | 9 | Weekend | PSEI | DN | 2022-03-05 | 10 | 1 | -79.4843 | 19.766 | 0 | -99.2503 | 0 | N | -79
FMM | 2022-03-20 | 10 | Weekend | PSEI | DN | 2022-03-05 | 11 | 1 | -80.0044 | -22.682 | 0 | -57.3224 | 0 | N | -80
FMM | 2022-03-20 | 11 | Weekend | PSEI | DN | 2022-03-05 | 11 | 3 | -97.0108 | -20.002 | 0 | -77.0088 | 0 | N | -97
FMM | 2022-03-20 | 12 | Weekend | PSEI | DN | 2022-02-06 | 13 | 1 | -106.2147 | -40.308 | 0 | -65.9067 | 0 | N | -106
FMM | 2022-03-20 | 13 | Weekend | PSEI | DN | 2022-01-23 | 13 | 3 | -93.8287 | 3.84 | 0 | -97.6687 | 0 | N | -93
FMM | 2022-03-20 | 14 | Weekend | PSEI | DN | 2022-02-06 | 14 | 3 | -93.5445 | -40.648 | 0 | -52.8965 | 0 | N | -93
FMM | 2022-03-20 | 15 | Weekend | PSEI | DN | 2022-01-22 | 15 | 3 | -39.5967 | -46.544 | 0 | 6.9473 | 0 | N | -39
FMM | 2022-03-20 | 16 | Weekend | PSEI | DN | 2022-01-23 | 16 | 4 | -76.5321 | -56.364 | 0 | -20.1681 | 0 | N | -76
FMM | 2022-03-20 | 17 | Weekend | PSEI | DN | 2022-01-16 | 17 | 4 | -91.4597 | -91.827 | 0 | 0.36729 | 0 | N | -91
FMM | 2022-03-20 | 18 | Weekend | PSEI | DN | 2022-02-27 | 19 | 1 | -84.5667 | -116.286 | 0 | 31.7193 | 0 | N | -84
FMM | 2022-03-20 | 19 | Weekend | PSEI | DN | 2022-03-12 | 19 | 2 | -204.674 | -33.96 | 0 | -170.714 | 0 | N | -174
FMM | 2022-03-20 | 20 | Weekend | PSEI | DN | 2022-03-12 | 20 | 3 | -78.0835 | -13.342 | 0 | -64.7415 | 0 | N | -78
FMM | 2022-03-20 | 21 | Weekend | PSEI | DN | 2022-02-05 | 22 | 1 | -75.4874 | 10.881 | 0 | -86.3684 | 0 | N | -75
FMM | 2022-03-20 | 22 | Weekend | PSEI | DN | 2022-03-06 | 22 | 2 | -63.07 | 8.977 | 0 | -72.047 | 0 | N | -63
FMM | 2022-03-20 | 23 | Weekend | PSEI | DN | 2022-01-15 | 23 | 4 | -37.058 | -22.072 | 0 | -14.986 | 0 | N | -37
FMM | 2022-03-20 | 24 | Weekend | PSEI | DN | 2022-01-22 | 24 | 4 | -66.444 | -14.307 | 0 | -52.137 | 0 | N | -66
FMM | 2022-03-20 | 1 | Weekend | SCL | UP | 2022-03-05 | 1 | 4 | 10.8773 | 10.8773 | 0 | 0 | 0 | N | 10
FMM | 2022-03-20 | 2 | Weekend | SCL | UP | 2022-02-13 | 2 | 4 | 7.7198 | 7.7198 | 0 | 0 | 0 | N | 7
FMM | 2022-03-20 | 3 | Weekend | SCL | UP | 2022-01-08 | 3 | 2 | 6.555 | 6.555 | 0 | 0 | 0 | N | 6
FMM | 2022-03-20 | 4 | Weekend | SCL | UP | 2022-03-13 | 5 | 1 | 15.2279 | 15.2279 | 0 | 0 | 0 | N | 15
FMM | 2022-03-20 | 5 | Weekend | SCL | UP | 2022-02-13 | 6 | 1 | 11.398 | 11.398 | 0 | 0 | 0 | N | 11
FMM | 2022-03-20 | 6 | Weekend | SCL | UP | 2022-02-12 | 6 | 3 | 18.768 | 18.768 | 0 | 0 | 0 | N | 18
FMM | 2022-03-20 | 7 | Weekend | SCL | UP | 2022-01-29 | 7 | 3 | 27.893 | 27.893 | 0 | 0 | 0 | N | 27
FMM | 2022-03-20 | 8 | Weekend | SCL | UP | 2022-02-20 | 8 | 4 | 15.963 | 15.963 | 0 | 0 | 0 | N | 15
FMM | 2022-03-20 | 9 | Weekend | SCL | UP | 2022-03-06 | 9 | 4 | 22.257 | 22.257 | 0 | 0 | 0 | N | 22
FMM | 2022-03-20 | 10 | Weekend | SCL | UP | 2022-02-19 | 10 | 4 | 24.603 | 24.603 | 0 | 0 | 0 | N | 24
FMM | 2022-03-20 | 11 | Weekend | SCL | UP | 2022-01-29 | 11 | 4 | 37.224 | 37.224 | 0 | 0 | 0 | N | 37
FMM | 2022-03-20 | 12 | Weekend | SCL | UP | 2022-02-19 | 12 | 4 | 24.141 | 24.141 | 0 | 0 | 0 | N | 24
FMM | 2022-03-20 | 13 | Weekend | SCL | UP | 2022-02-27 | 13 | 4 | 19.757 | 19.757 | 0 | 0 | 0 | N | 19
FMM | 2022-03-20 | 14 | Weekend | SCL | UP | 2022-02-26 | 14 | 4 | 34.067 | 34.067 | 0 | 0 | 0 | N | 34
FMM | 2022-03-20 | 15 | Weekend | SCL | UP | 2022-03-12 | 15 | 3 | 35.2374 | 35.2374 | 0 | 0 | 0 | N | 35
FMM | 2022-03-20 | 16 | Weekend | SCL | UP | 2022-02-20 | 16 | 4 | 29.696 | 29.696 | 0 | 0 | 0 | N | 29
FMM | 2022-03-20 | 17 | Weekend | SCL | UP | 2022-02-20 | 17 | 3 | 29.057 | 29.057 | 0 | 0 | 0 | N | 29
FMM | 2022-03-20 | 18 | Weekend | SCL | UP | 2022-01-09 | 18 | 4 | 35.013 | 35.013 | 0 | 0 | 0 | N | 35
FMM | 2022-03-20 | 19 | Weekend | SCL | UP | 2022-02-12 | 19 | 3 | 33.893 | 33.893 | 0 | 0 | 0 | N | 33
FMM | 2022-03-20 | 20 | Weekend | SCL | UP | 2022-01-30 | 20 | 3 | 26.241 | 26.241 | 0 | 0 | 0 | N | 26
FMM | 2022-03-20 | 21 | Weekend | SCL | UP | 2022-02-13 | 21 | 3 | 32.204 | 32.204 | 0 | 0 | 0 | N | 32
FMM | 2022-03-20 | 22 | Weekend | SCL | UP | 2022-03-05 | 22 | 4 | 20.843 | 20.843 | 0 | 0 | 0 | N | 20
FMM | 2022-03-20 | 23 | Weekend | SCL | UP | 2022-01-30 | 24 | 1 | 20.448 | 20.448 | 0 | 0 | 0 | N | 20
FMM | 2022-03-20 | 24 | Weekend | SCL | UP | 2022-02-20 | 24 | 3 | 14.142 | 14.142 | 0 | 0 | 0 | N | 14
FMM | 2022-03-20 | 1 | Weekend | SCL | DN | 2022-01-23 | 2 | 1 | -9.73 | -9.73 | 0 | 0 | 0 | N | -9
FMM | 2022-03-20 | 2 | Weekend | SCL | DN | 2022-01-23 | 3 | 1 | -9.909 | -9.909 | 0 | 0 | 0 | N | -9
FMM | 2022-03-20 | 3 | Weekend | SCL | DN | 2022-01-23 | 3 | 2 | -10.729 | -10.729 | 0 | 0 | 0 | N | -10
FMM | 2022-03-20 | 4 | Weekend | SCL | DN | 2022-01-15 | 5 | 1 | -9.6516 | -9.6516 | 0 | 0 | 0 | N | -9
FMM | 2022-03-20 | 5 | Weekend | SCL | DN | 2022-02-06 | 5 | 3 | -12.4375 | -12.4375 | 0 | 0 | 0 | N | -12
FMM | 2022-03-20 | 6 | Weekend | SCL | DN | 2022-01-29 | 6 | 3 | -11.07 | -11.07 | 0 | 0 | 0 | N | -11
FMM | 2022-03-20 | 7 | Weekend | SCL | DN | 2022-01-08 | 7 | 3 | -6.333 | -6.333 | 0 | 0 | 0 | N | -6
FMM | 2022-03-20 | 8 | Weekend | SCL | DN | 2022-01-30 | 9 | 1 | -20.507 | -20.507 | 0 | 0 | 0 | N | -20
FMM | 2022-03-20 | 9 | Weekend | SCL | DN | 2022-02-12 | 10 | 1 | -28.18 | -28.18 | 0 | 0 | 0 | N | -28
FMM | 2022-03-20 | 10 | Weekend | SCL | DN | 2022-02-26 | 10 | 2 | -26.11 | -26.11 | 0 | 0 | 0 | N | -26
FMM | 2022-03-20 | 11 | Weekend | SCL | DN | 2022-03-05 | 12 | 1 | -14.893 | -14.893 | 0 | 0 | 0 | N | -14
FMM | 2022-03-20 | 12 | Weekend | SCL | DN | 2022-02-06 | 12 | 4 | -34.1 | -34.1 | 0 | 0 | 0 | N | -34
FMM | 2022-03-20 | 13 | Weekend | SCL | DN | 2022-01-09 | 13 | 4 | -23.468 | -23.468 | 0 | 0 | 0 | N | -23
FMM | 2022-03-20 | 14 | Weekend | SCL | DN | 2022-03-06 | 14 | 3 | -20.855 | -20.855 | 0 | 0 | 0 | N | -20
FMM | 2022-03-20 | 15 | Weekend | SCL | DN | 2022-03-06 | 15 | 2 | -20.941 | -20.941 | 0 | 0 | 0 | N | -20
FMM | 2022-03-20 | 16 | Weekend | SCL | DN | 2022-01-30 | 16 | 3 | -14.954 | -14.954 | 0 | 0 | 0 | N | -14
FMM | 2022-03-20 | 17 | Weekend | SCL | DN | 2022-02-13 | 17 | 4 | -24.078 | -24.078 | 0 | 0 | 0 | N | -24
FMM | 2022-03-20 | 18 | Weekend | SCL | DN | 2022-01-23 | 18 | 2 | -25.893 | -25.893 | 0 | 0 | 0 | N | -25
FMM | 2022-03-20 | 19 | Weekend | SCL | DN | 2022-03-12 | 19 | 4 | -33.803 | -33.803 | 0 | 0 | 0 | N | -33
FMM | 2022-03-20 | 20 | Weekend | SCL | DN | 2022-03-12 | 20 | 3 | -19.245 | -19.245 | 0 | 0 | 0 | N | -19
FMM | 2022-03-20 | 21 | Weekend | SCL | DN | 2022-01-09 | 22 | 1 | -12.217 | -12.217 | 0 | 0 | 0 | N | -12
FMM | 2022-03-20 | 22 | Weekend | SCL | DN | 2022-03-12 | 22 | 2 | -10.04 | -10.04 | 0 | 0 | 0 | N | -10
FMM | 2022-03-20 | 23 | Weekend | SCL | DN | 2022-03-12 | 24 | 1 | -15.1032 | -15.1032 | 0 | 0 | 0 | N | -15
FMM | 2022-03-20 | 24 | Weekend | SCL | DN | 2022-01-29 | 24 | 4 | -11.564 | -11.564 | 0 | 0 | 0 | N | -11
FMM | 2022-03-20 | 1 | Weekend | SRP | UP | 2022-02-27 | 1 | 2 | 30.698 | 26.258 | 0 | 4.44 | 0 | N | 30
FMM | 2022-03-20 | 3 | Weekend | SRP | UP | 2022-03-12 | 3 | 2 | 37.288 | 37.288 | 0 | 0 | 0 | N | 37
FMM | 2022-03-20 | 4 | Weekend | SRP | UP | 2022-03-13 | 4 | 4 | 105.56 | 94.79 | 0 | 10.77 | 0 | N | 105
FMM | 2022-03-20 | 5 | Weekend | SRP | UP | 2022-03-13 | 5 | 4 | 47.0957 | 50.016 | 0 | -2.9203 | 0 | N | 47
FMM | 2022-03-20 | 6 | Weekend | SRP | UP | 2022-02-26 | 6 | 4 | 43.7424 | 50.974 | 0 | -7.2316 | 0 | N | 43
FMM | 2022-03-20 | 7 | Weekend | SRP | UP | 2022-02-12 | 7 | 4 | 89.2845 | 82.744 | -3.466 | 10.0065 | 0 | N | 89
FMM | 2022-03-20 | 8 | Weekend | SRP | UP | 2022-01-08 | 9 | 1 | 115.6016 | 83.768 | 38.5113 | -6.6777 | 0 | N | 115
FMM | 2022-03-20 | 9 | Weekend | SRP | UP | 2022-01-08 | 10 | 1 | 169.4442 | 62.944 | 52.6274 | 53.8727 | 0 | N | 169
FMM | 2022-03-20 | 10 | Weekend | SRP | UP | 2022-01-22 | 10 | 2 | 83.6828 | 66.549 | 14.3338 | 2.8 | 0 | N | 83
FMM | 2022-03-20 | 11 | Weekend | SRP | UP | 2022-02-06 | 11 | 2 | 24.475 | 9.385 | 8.908 | 6.182 | 0 | N | 24
FMM | 2022-03-20 | 12 | Weekend | SRP | UP | 2022-01-09 | 12 | 3 | 53.8479 | 35.975 | 16.0929 | 1.78 | 0 | N | 53
FMM | 2022-03-20 | 13 | Weekend | SRP | UP | 2022-01-15 | 13 | 3 | 59.1622 | 44.315 | 13.5739 | 1.2733 | 0 | N | 59
FMM | 2022-03-20 | 14 | Weekend | SRP | UP | 2022-01-08 | 15 | 1 | 58.5619 | 43.578 | 7.8231 | 7.1608 | 0 | N | 58
FMM | 2022-03-20 | 15 | Weekend | SRP | UP | 2022-03-05 | 15 | 4 | 77.6719 | 28.782 | 49.9923 | -1.1024 | 0 | N | 77
FMM | 2022-03-20 | 16 | Weekend | SRP | UP | 2022-03-12 | 17 | 1 | 55.6971 | 39.441 | 13.9594 | 2.2967 | 0 | N | 55
FMM | 2022-03-20 | 17 | Weekend | SRP | UP | 2022-01-30 | 17 | 2 | 77.1051 | 87.191 | -12.2959 | 2.21 | 0 | N | 77
FMM | 2022-03-20 | 18 | Weekend | SRP | UP | 2022-01-29 | 19 | 1 | 69.122 | 68.302 | 0 | 0.82 | 0 | N | 69
FMM | 2022-03-20 | 19 | Weekend | SRP | UP | 2022-02-06 | 19 | 4 | 85.2988 | 53.868 | 0 | 31.4308 | 0 | N | 85
FMM | 2022-03-20 | 20 | Weekend | SRP | UP | 2022-02-06 | 20 | 2 | 62.7721 | 26.964 | 0 | 35.8081 | 0 | N | 62
FMM | 2022-03-20 | 21 | Weekend | SRP | UP | 2022-01-22 | 22 | 1 | 84.7391 | 78.746 | 0 | 5.9931 | 0 | N | 84
FMM | 2022-03-20 | 22 | Weekend | SRP | UP | 2022-01-22 | 22 | 2 | 53.1824 | 47.346 | 0 | 5.8364 | 0 | N | 53
FMM | 2022-03-20 | 23 | Weekend | SRP | UP | 2022-03-06 | 24 | 1 | 53.5651 | 51.272 | 0 | 2.2931 | 0 | N | 53
FMM | 2022-03-20 | 24 | Weekend | SRP | UP | 2022-03-06 | 24 | 3 | 62.6963 | 56.643 | 0 | 6.0533 | 0 | N | 62
FMM | 2022-03-20 | 1 | Weekend | SRP | DN | 2022-01-08 | 1 | 3 | -47.7267 | -3.728 | 0 | -43.9987 | 0 | N | -47
FMM | 2022-03-20 | 2 | Weekend | SRP | DN | 2022-01-08 | 2 | 2 | -20.181 | -14.8 | 0 | -5.381 | 0 | N | -20
FMM | 2022-03-20 | 3 | Weekend | SRP | DN | 2022-02-05 | 3 | 4 | -46.9517 | -47.085 | 0 | 0.13333 | 0 | N | -46
FMM | 2022-03-20 | 4 | Weekend | SRP | DN | 2022-02-05 | 4 | 2 | -60.1907 | -60.294 | 0 | 0.10333 | 0 | N | -60
FMM | 2022-03-20 | 5 | Weekend | SRP | DN | 2022-01-23 | 5 | 3 | -66.9361 | -52.318 | 0 | -14.6181 | 0 | N | -66
FMM | 2022-03-20 | 6 | Weekend | SRP | DN | 2022-02-13 | 6 | 3 | -40.1533 | -40.27 | 0 | 0.11667 | 0 | N | -40
FMM | 2022-03-20 | 7 | Weekend | SRP | DN | 2022-01-08 | 7 | 3 | -38.3371 | -61.301 | 1.4433 | 21.5205 | 0 | N | -38
FMM | 2022-03-20 | 8 | Weekend | SRP | DN | 2022-02-26 | 8 | 3 | -79.337 | -65.607 | -18.7363 | 5.0063 | 0 | N | -79
FMM | 2022-03-20 | 9 | Weekend | SRP | DN | 2022-02-20 | 9 | 3 | -83.0921 | -39.342 | -51.3001 | 7.55 | 0 | N | -83
FMM | 2022-03-20 | 10 | Weekend | SRP | DN | 2022-02-20 | 10 | 3 | -89.7859 | -48.862 | -45.6066 | 4.6827 | 0 | N | -89
FMM | 2022-03-20 | 11 | Weekend | SRP | DN | 2022-01-08 | 11 | 4 | -154.623 | -112.949 | -39.185 | -2.489 | 0 | N | -154
FMM | 2022-03-20 | 12 | Weekend | SRP | DN | 2022-02-20 | 13 | 1 | -86.6098 | -28.683 | -31.1089 | -26.8179 | 0 | N | -86
FMM | 2022-03-20 | 13 | Weekend | SRP | DN | 2022-02-20 | 13 | 2 | -82.2641 | -29.619 | -28.294 | -24.3511 | 0 | N | -82
FMM | 2022-03-20 | 14 | Weekend | SRP | DN | 2022-03-05 | 14 | 3 | -77.9026 | -44.653 | -31.7372 | -1.5124 | 0 | N | -77
FMM | 2022-03-20 | 15 | Weekend | SRP | DN | 2022-02-20 | 15 | 2 | -89.2966 | -7.054 | -74.0591 | -8.1835 | 0 | N | -89
FMM | 2022-03-20 | 16 | Weekend | SRP | DN | 2022-01-08 | 16 | 3 | -91.0815 | -60.869 | -33.8539 | 3.6415 | 0 | N | -91
FMM | 2022-03-20 | 17 | Weekend | SRP | DN | 2022-02-05 | 18 | 1 | -64.0657 | -67.369 | 0 | 3.3033 | 0 | N | -64
FMM | 2022-03-20 | 18 | Weekend | SRP | DN | 2022-02-20 | 18 | 2 | -115.3173 | -88.796 | 0 | -26.5213 | 0 | N | -115
FMM | 2022-03-20 | 19 | Weekend | SRP | DN | 2022-03-12 | 19 | 2 | -32.4792 | -31.449 | 0 | -1.0302 | 0 | N | -32
FMM | 2022-03-20 | 20 | Weekend | SRP | DN | 2022-01-22 | 20 | 3 | -37.6741 | -23.626 | 0 | -14.0481 | 0 | N | -37
FMM | 2022-03-20 | 21 | Weekend | SRP | DN | 2022-02-13 | 22 | 1 | -25.8303 | -28.417 | 0 | 2.5867 | 0 | N | -25
FMM | 2022-03-20 | 22 | Weekend | SRP | DN | 2022-01-23 | 22 | 2 | -36.3699 | -35.702 | 0 | -0.66795 | 0 | N | -36
FMM | 2022-03-20 | 23 | Weekend | SRP | DN | 2022-01-09 | 24 | 1 | -43.3403 | -49.537 | 0 | 6.1967 | 0 | N | -43
FMM | 2022-03-20 | 24 | Weekend | SRP | DN | 2022-03-13 | 24 | 4 | -50.9713 | -18.507 | 0 | -32.4643 | 0 | N | -50
FMM | 2022-03-20 | 1 | Weekend | TEPC | UP | 2022-03-13 | 1 | 4 | 1020.1711 | 992.9044 | 0 | 27.2667 | 0 | Y
FMM | 2022-03-20 | 2 | Weekend | TEPC | UP | 2022-03-13 | 2 | 2 | 1022.921 | 998.421 | 0 | 24.5 | 0 | Y
FMM | 2022-03-20 | 3 | Weekend | TEPC | UP | 2022-03-12 | 3 | 3 | 122.386 | 114.686 | 0 | 7.7 | 0 | Y
FMM | 2022-03-20 | 4 | Weekend | TEPC | UP | 2022-03-13 | 4 | 4 | 1036.5433 | 1036.61 | 0 | -0.066668 | 0 | Y
FMM | 2022-03-20 | 5 | Weekend | TEPC | UP | 2022-03-13 | 5 | 4 | 1117.5203 | 1080.587 | 0 | 36.9333 | 0 | Y
FMM | 2022-03-20 | 6 | Weekend | TEPC | UP | 2022-03-13 | 6 | 4 | 1162.3853 | 1149.952 | 0 | 12.4333 | 0 | Y
FMM | 2022-03-20 | 7 | Weekend | TEPC | UP | 2022-03-13 | 8 | 1 | 1217.9873 | 1195.254 | 8.0667 | 14.6667 | 0 | Y
FMM | 2022-03-20 | 8 | Weekend | TEPC | UP | 2022-03-13 | 8 | 2 | 1222.732 | 1189.732 | 25.8667 | 7.1333 | 0 | Y
FMM | 2022-03-20 | 9 | Weekend | TEPC | UP | 2022-03-13 | 9 | 4 | 146.5693 | 176.9693 | -30.6 | 0.2 | 0 | Y
FMM | 2022-03-20 | 10 | Weekend | TEPC | UP | 2022-03-13 | 10 | 2 | 164.5739 | 170.9406 | -11.0667 | 4.7 | 0 | Y
FMM | 2022-03-20 | 11 | Weekend | TEPC | UP | 2022-03-13 | 11 | 4 | 170.4336 | 170.2003 | 2.8667 | -2.6333 | 0 | Y
FMM | 2022-03-20 | 12 | Weekend | TEPC | UP | 2022-03-05 | 12 | 3 | 87.4175 | 0.6842 | 20.0667 | 66.6667 | 0 | Y
FMM | 2022-03-20 | 13 | Weekend | TEPC | UP | 2022-03-05 | 13 | 3 | 68.8543 | -1.8124 | 5.1 | 65.5667 | 0 | Y
FMM | 2022-03-20 | 14 | Weekend | TEPC | UP | 2022-03-05 | 14 | 4 | 52.6773 | -3.456 | 27.0667 | 29.0667 | 0 | Y
FMM | 2022-03-20 | 15 | Weekend | TEPC | UP | 2022-02-05 | 15 | 2 | 49.882 | 52.782 | 7.3 | -10.2 | 0 | Y
FMM | 2022-03-20 | 16 | Weekend | TEPC | UP | 2022-01-30 | 16 | 4 | 81.161 | 67.061 | 18.6667 | -4.5667 | 0 | Y
FMM | 2022-03-20 | 17 | Weekend | TEPC | UP | 2022-02-05 | 18 | 1 | 71.8153 | 53.882 | 0.1 | 17.8333 | 0 | Y
FMM | 2022-03-20 | 18 | Weekend | TEPC | UP | 2022-01-29 | 18 | 3 | 48.3313 | 30.598 | 0 | 17.7333 | 0 | Y
FMM | 2022-03-20 | 19 | Weekend | TEPC | UP | 2022-02-19 | 20 | 1 | 29.28 | 9.98 | 0 | 19.3 | 0 | Y
FMM | 2022-03-20 | 20 | Weekend | TEPC | UP | 2022-02-26 | 21 | 1 | 63.527 | 23.027 | 0 | 40.5 | 0 | Y
FMM | 2022-03-20 | 21 | Weekend | TEPC | UP | 2022-03-05 | 21 | 3 | 49.8027 | 4.036 | 0 | 45.7667 | 0 | Y
FMM | 2022-03-20 | 22 | Weekend | TEPC | UP | 2022-03-13 | 22 | 3 | 55.6653 | 64.832 | 0 | -9.1667 | 0 | Y
FMM | 2022-03-20 | 23 | Weekend | TEPC | UP | 2022-03-13 | 23 | 2 | 56.05 | 61.05 | 0 | -5 | 0 | Y
FMM | 2022-03-20 | 24 | Weekend | TEPC | UP | 2022-03-13 | 24 | 4 | 64.6946 | 70.7946 | 0 | -6.1 | 0 | Y
FMM | 2022-03-20 | 1 | Weekend | TEPC | DN | 2022-02-27 | 1 | 2 | -15.061 | 3.039 | 0 | -18.1 | 0 | Y
FMM | 2022-03-20 | 2 | Weekend | TEPC | DN | 2022-02-06 | 2 | 3 | -23.2491 | 3.9176 | 0 | -27.1667 | 0 | Y
FMM | 2022-03-20 | 3 | Weekend | TEPC | DN | 2022-03-06 | 4 | 1 | -39.0913 | 2.242 | 0 | -41.3333 | 0 | Y
FMM | 2022-03-20 | 4 | Weekend | TEPC | DN | 2022-03-06 | 4 | 2 | -52.8277 | -2.361 | 0 | -50.4667 | 0 | Y
FMM | 2022-03-20 | 5 | Weekend | TEPC | DN | 2022-02-13 | 6 | 1 | -41.282 | -41.282 | 0 | 0 | 0 | Y
FMM | 2022-03-20 | 6 | Weekend | TEPC | DN | 2022-02-12 | 7 | 1 | -112.869 | -112.869 | 0 | 0 | 0 | Y
FMM | 2022-03-20 | 7 | Weekend | TEPC | DN | 2022-02-12 | 8 | 1 | -286.7772 | 0 | 0 | 0 | -286.7772 | Y
FMM | 2022-03-20 | 8 | Weekend | TEPC | DN | 2022-02-12 | 8 | 3 | -276.8996 | 0 | 0 | 0 | -276.8996 | Y
FMM | 2022-03-20 | 9 | Weekend | TEPC | DN | 2022-02-20 | 9 | 3 | -136.4617 | -124.995 | -0.26667 | -11.2 | 0 | Y
FMM | 2022-03-20 | 10 | Weekend | TEPC | DN | 2022-02-12 | 11 | 1 | -80.7563 | 0 | 0 | 0 | -80.7563 | Y
FMM | 2022-03-20 | 11 | Weekend | TEPC | DN | 2022-02-20 | 11 | 4 | -93.7861 | -92.9194 | -8.1333 | 7.2667 | 0 | Y
FMM | 2022-03-20 | 12 | Weekend | TEPC | DN | 2022-02-12 | 12 | 3 | -100.0471 | 0 | 0 | 0 | -100.0471 | Y
FMM | 2022-03-20 | 13 | Weekend | TEPC | DN | 2022-02-27 | 13 | 3 | -89.9262 | -95.5262 | -1.8667 | 7.4667 | 0 | Y
FMM | 2022-03-20 | 14 | Weekend | TEPC | DN | 2022-02-20 | 14 | 4 | -124.4767 | -117.81 | 33.2667 | -39.9333 | 0 | Y
FMM | 2022-03-20 | 15 | Weekend | TEPC | DN | 2022-02-12 | 15 | 2 | -103.023 | 0 | 0 | 0 | -103.023 | Y
FMM | 2022-03-20 | 16 | Weekend | TEPC | DN | 2022-02-13 | 16 | 2 | -106.396 | -106.396 | 0 | 0 | 0 | Y
FMM | 2022-03-20 | 17 | Weekend | TEPC | DN | 2022-02-13 | 17 | 3 | -138.837 | -138.837 | 0 | 0 | 0 | Y
FMM | 2022-03-20 | 18 | Weekend | TEPC | DN | 2022-02-13 | 18 | 4 | -112.07 | -112.07 | 0 | 0 | 0 | Y
FMM | 2022-03-20 | 19 | Weekend | TEPC | DN | 2022-02-06 | 19 | 2 | -137.903 | -120.803 | 0 | -17.1 | 0 | Y
FMM | 2022-03-20 | 20 | Weekend | TEPC | DN | 2022-02-12 | 21 | 1 | -33.731 | -33.731 | 0 | 0 | 0 | Y
FMM | 2022-03-20 | 21 | Weekend | TEPC | DN | 2022-02-06 | 22 | 1 | -73.486 | -39.386 | 0 | -34.1 | 0 | Y
FMM | 2022-03-20 | 22 | Weekend | TEPC | DN | 2022-02-06 | 22 | 3 | -70.4657 | -37.499 | 0 | -32.9667 | 0 | Y
FMM | 2022-03-20 | 23 | Weekend | TEPC | DN | 2022-01-29 | 24 | 1 | -59.3411 | -20.5744 | 0 | -38.7667 | 0 | Y
FMM | 2022-03-20 | 24 | Weekend | TEPC | DN | 2022-02-20 | 24 | 4 | -39.247 | 16.0197 | 0 | -55.2667 | 0 | Y
FMM | 2022-03-20 | 1 | Weekend | TIDC | UP | 2022-02-26 | 1 | 3 | 7.9772 | 7.9772 | 0 | 0 | 0 | N | 7
FMM | 2022-03-20 | 2 | Weekend | TIDC | UP | 2022-03-06 | 3 | 1 | 4.6604 | 4.6604 | 0 | 0 | 0 | N | 4
FMM | 2022-03-20 | 3 | Weekend | TIDC | UP | 2022-03-06 | 3 | 3 | 4.4021 | 4.4021 | 0 | 0 | 0 | N | 4
FMM | 2022-03-20 | 4 | Weekend | TIDC | UP | 2022-02-26 | 4 | 3 | 5.9317 | 5.9317 | 0 | 0 | 0 | N | 5
FMM | 2022-03-20 | 5 | Weekend | TIDC | UP | 2022-01-09 | 5 | 4 | 4.6035 | 4.6036 | 0 | 0 | 0 | N | 4
FMM | 2022-03-20 | 6 | Weekend | TIDC | UP | 2022-02-26 | 6 | 2 | 4.2125 | 4.2125 | 0 | 0 | 0 | N | 4
FMM | 2022-03-20 | 7 | Weekend | TIDC | UP | 2022-01-23 | 7 | 4 | 4.4588 | 4.4588 | 0 | 0 | 0 | N | 4
FMM | 2022-03-20 | 8 | Weekend | TIDC | UP | 2022-03-05 | 9 | 1 | 5.5002 | 5.5002 | 0 | 0 | 0 | N | 5
FMM | 2022-03-20 | 9 | Weekend | TIDC | UP | 2022-01-15 | 9 | 4 | 7.7055 | 7.7055 | 0 | 0 | 0 | N | 7
FMM | 2022-03-20 | 10 | Weekend | TIDC | UP | 2022-01-15 | 10 | 2 | 11.7408 | 11.7408 | 0 | 0 | 0 | N | 11
FMM | 2022-03-20 | 11 | Weekend | TIDC | UP | 2022-01-15 | 12 | 1 | 6.1329 | 6.1329 | 0 | 0 | 0 | N | 6
FMM | 2022-03-20 | 12 | Weekend | TIDC | UP | 2022-03-05 | 12 | 3 | 8.8474 | 8.8474 | 0 | 0 | 0 | N | 8
FMM | 2022-03-20 | 13 | Weekend | TIDC | UP | 2022-03-05 | 13 | 2 | 4.4449 | 4.4449 | 0 | 0 | 0 | N | 4
FMM | 2022-03-20 | 14 | Weekend | TIDC | UP | 2022-01-16 | 14 | 4 | 6.2012 | 6.2012 | 0 | 0 | 0 | N | 6
FMM | 2022-03-20 | 15 | Weekend | TIDC | UP | 2022-01-09 | 15 | 4 | 5.3469 | 5.3469 | 0 | 0 | 0 | N | 5
FMM | 2022-03-20 | 16 | Weekend | TIDC | UP | 2022-02-20 | 16 | 2 | 8.8626 | 8.8626 | 0 | 0 | 0 | N | 8
FMM | 2022-03-20 | 17 | Weekend | TIDC | UP | 2022-02-06 | 17 | 4 | 8.7852 | 8.7852 | 0 | 0 | 0 | N | 8
FMM | 2022-03-20 | 18 | Weekend | TIDC | UP | 2022-01-09 | 18 | 2 | 7.1271 | 7.1271 | 0 | 0 | 0 | N | 7
FMM | 2022-03-20 | 19 | Weekend | TIDC | UP | 2022-03-13 | 19 | 2 | 9.1977 | 9.1977 | 0 | 0 | 0 | N | 9
FMM | 2022-03-20 | 20 | Weekend | TIDC | UP | 2022-01-09 | 20 | 4 | 6.2537 | 6.2537 | 0 | 0 | 0 | N | 6
FMM | 2022-03-20 | 21 | Weekend | TIDC | UP | 2022-03-06 | 21 | 4 | 6.6159 | 6.6159 | 0 | 0 | 0 | N | 6
FMM | 2022-03-20 | 22 | Weekend | TIDC | UP | 2022-03-05 | 22 | 3 | 9.0957 | 9.0957 | 0 | 0 | 0 | N | 9
FMM | 2022-03-20 | 23 | Weekend | TIDC | UP | 2022-03-13 | 23 | 3 | 5.7227 | 5.7227 | 0 | 0 | 0 | N | 5
FMM | 2022-03-20 | 24 | Weekend | TIDC | UP | 2022-03-05 | 24 | 2 | 4.962 | 4.962 | 0 | 0 | 0 | N | 4
FMM | 2022-03-20 | 1 | Weekend | TIDC | DN | 2022-02-12 | 1 | 4 | -3.2124 | -3.2124 | 0 | 0 | 0 | N | -3
FMM | 2022-03-20 | 2 | Weekend | TIDC | DN | 2022-01-15 | 3 | 1 | -1.9499 | -1.9499 | 0 | 0 | 0 | N | -1
FMM | 2022-03-20 | 3 | Weekend | TIDC | DN | 2022-01-15 | 3 | 2 | -3.1285 | -3.1285 | 0 | 0 | 0 | N | -3
FMM | 2022-03-20 | 4 | Weekend | TIDC | DN | 2022-02-20 | 4 | 4 | -2.2962 | -2.2962 | 0 | 0 | 0 | N | -2
FMM | 2022-03-20 | 5 | Weekend | TIDC | DN | 2022-02-26 | 6 | 1 | -3.3488 | -3.3488 | 0 | 0 | 0 | N | -3
FMM | 2022-03-20 | 6 | Weekend | TIDC | DN | 2022-02-12 | 6 | 4 | -3.259 | -3.259 | 0 | 0 | 0 | N | -3
FMM | 2022-03-20 | 7 | Weekend | TIDC | DN | 2022-03-12 | 7 | 3 | -4.2729 | -4.2729 | 0 | 0 | 0 | N | -4
FMM | 2022-03-20 | 8 | Weekend | TIDC | DN | 2022-03-05 | 8 | 2 | -5.5077 | -5.5077 | 0 | 0 | 0 | N | -5
FMM | 2022-03-20 | 9 | Weekend | TIDC | DN | 2022-03-06 | 9 | 4 | -12.3444 | -12.3444 | 0 | 0 | 0 | N | -12
FMM | 2022-03-20 | 10 | Weekend | TIDC | DN | 2022-02-26 | 10 | 3 | -15.9499 | -15.9499 | 0 | 0 | 0 | N | -15
FMM | 2022-03-20 | 11 | Weekend | TIDC | DN | 2022-03-06 | 12 | 1 | -6.3928 | -6.3928 | 0 | 0 | 0 | N | -6
FMM | 2022-03-20 | 12 | Weekend | TIDC | DN | 2022-02-12 | 12 | 3 | -8.1675 | -8.1675 | 0 | 0 | 0 | N | -8
FMM | 2022-03-20 | 13 | Weekend | TIDC | DN | 2022-03-05 | 14 | 1 | -10.3075 | -10.3075 | 0 | 0 | 0 | N | -10
FMM | 2022-03-20 | 14 | Weekend | TIDC | DN | 2022-01-22 | 14 | 3 | -10.5523 | -10.5523 | 0 | 0 | 0 | N | -10
FMM | 2022-03-20 | 15 | Weekend | TIDC | DN | 2022-01-08 | 15 | 4 | -8.3826 | -8.3826 | 0 | 0 | 0 | N | -8
FMM | 2022-03-20 | 16 | Weekend | TIDC | DN | 2022-02-26 | 16 | 4 | -5.9095 | -5.9095 | 0 | 0 | 0 | N | -5
FMM | 2022-03-20 | 17 | Weekend | TIDC | DN | 2022-02-20 | 18 | 1 | -7.1491 | -7.1491 | 0 | 0 | 0 | N | -7
FMM | 2022-03-20 | 18 | Weekend | TIDC | DN | 2022-02-13 | 18 | 4 | -9.2707 | -9.2707 | 0 | 0 | 0 | N | -9
FMM | 2022-03-20 | 19 | Weekend | TIDC | DN | 2022-01-08 | 19 | 2 | -8.4901 | -8.4901 | 0 | 0 | 0 | N | -8
FMM | 2022-03-20 | 20 | Weekend | TIDC | DN | 2022-02-12 | 20 | 3 | -5.4258 | -5.4258 | 0 | 0 | 0 | N | -5
FMM | 2022-03-20 | 21 | Weekend | TIDC | DN | 2022-02-19 | 21 | 2 | -2.3992 | -2.3992 | 0 | 0 | 0 | N | -2
FMM | 2022-03-20 | 22 | Weekend | TIDC | DN | 2022-02-13 | 22 | 2 | -1.1809 | -1.1809 | 0 | 0 | 0 | N | -1
FMM | 2022-03-20 | 23 | Weekend | TIDC | DN | 2022-01-08 | 24 | 1 | -3.3592 | -3.3592 | 0 | 0 | 0 | N | -3
FMM | 2022-03-20 | 24 | Weekend | TIDC | DN | 2022-01-09 | 24 | 2 | -4.9225 | -4.9225 | 0 | 0 | 0 | N | -4
FMM | 2022-03-21 | 1 | Weekday | AZPS | UP | 2022-02-24 | 1 | 2 | 55.534 | -4.666 | 0 | 60.2 | 0 | N | 55
FMM | 2022-03-21 | 2 | Weekday | AZPS | UP | 2022-03-10 | 2 | 2 | 76.8037 | 9.037 | 0 | 67.7667 | 0 | N | 76
FMM | 2022-03-21 | 3 | Weekday | AZPS | UP | 2022-02-03 | 3 | 2 | 75.3337 | 11.567 | 0 | 63.7667 | 0 | N | 75
FMM | 2022-03-21 | 4 | Weekday | AZPS | UP | 2022-03-14 | 4 | 3 | 61.5977 | 14.231 | 0 | 47.3667 | 0 | N | 61
FMM | 2022-03-21 | 5 | Weekday | AZPS | UP | 2022-03-10 | 5 | 3 | 68.3317 | 8.265 | 0 | 60.0667 | 0 | N | 68
FMM | 2022-03-21 | 6 | Weekday | AZPS | UP | 2022-01-24 | 7 | 1 | 51.7357 | 36.169 | 0 | 15.5667 | 0 | N | 51
FMM | 2022-03-21 | 7 | Weekday | AZPS | UP | 2022-01-26 | 8 | 1 | 135.3303 | 108.597 | 15.3667 | 11.3667 | 0 | N | 135
FMM | 2022-03-21 | 8 | Weekday | AZPS | UP | 2022-02-23 | 8 | 3 | 178.3737 | 202.007 | -8.9667 | -14.6667 | 0 | N | 178
FMM | 2022-03-21 | 9 | Weekday | AZPS | UP | 2022-02-16 | 9 | 2 | 220.2343 | 133.401 | 56.0667 | 30.7667 | 0 | N | 220
FMM | 2022-03-21 | 10 | Weekday | AZPS | UP | 2022-02-23 | 10 | 3 | 225.0727 | 190.606 | 17.6667 | 16.8 | 0 | N | 225
FMM | 2022-03-21 | 11 | Weekday | AZPS | UP | 2022-02-22 | 11 | 2 | 95.9433 | 8.61 | 49.4333 | 37.9 | 0 | N | 95
FMM | 2022-03-21 | 12 | Weekday | AZPS | UP | 2022-02-15 | 12 | 4 | 160.4637 | 177.797 | 0.8 | -18.1333 | 0 | N | 160
FMM | 2022-03-21 | 13 | Weekday | AZPS | UP | 2022-03-04 | 13 | 3 | 157.3297 | 157.263 | 1.6333 | -1.5667 | 0 | N | 157
FMM | 2022-03-21 | 14 | Weekday | AZPS | UP | 2022-03-10 | 14 | 3 | 194.2053 | 166.272 | 13.3667 | 14.5667 | 0 | N | 194
FMM | 2022-03-21 | 15 | Weekday | AZPS | UP | 2022-02-23 | 15 | 4 | 237.833 | 113.733 | 94.9667 | 29.1333 | 0 | N | 237
FMM | 2022-03-21 | 16 | Weekday | AZPS | UP | 2022-03-04 | 16 | 2 | 238.6457 | 173.279 | 53.6333 | 11.7333 | 0 | N | 238
FMM | 2022-03-21 | 17 | Weekday | AZPS | UP | 2022-02-10 | 18 | 1 | 176.6503 | 178.117 | 0.36667 | -1.8333 | 0 | N | 176
FMM | 2022-03-21 | 18 | Weekday | AZPS | UP | 2022-03-03 | 18 | 3 | 160.6737 | 39.607 | 147.3333 | -26.2667 | 0 | N | 160
FMM | 2022-03-21 | 19 | Weekday | AZPS | UP | 2022-02-02 | 20 | 1 | 117.851 | 62.051 | 32 | 23.8 | 0 | N | 117
FMM | 2022-03-21 | 20 | Weekday | AZPS | UP | 2022-02-02 | 20 | 3 | 122.6657 | 74.399 | 23 | 25.2667 | 0 | N | 122
FMM | 2022-03-21 | 21 | Weekday | AZPS | UP | 2022-03-07 | 21 | 3 | 71.258 | -21.142 | 13.6667 | 78.7333 | 0 | N | 71
FMM | 2022-03-21 | 22 | Weekday | AZPS | UP | 2022-02-04 | 22 | 3 | 115.8617 | 107.695 | 2.3333 | 5.8333 | 0 | N | 115
FMM | 2022-03-21 | 23 | Weekday | AZPS | UP | 2022-02-23 | 23 | 2 | 86.3193 | 15.486 | 0 | 70.8333 | 0 | N | 86
FMM | 2022-03-21 | 24 | Weekday | AZPS | UP | 2022-03-18 | 24 | 3 | 68.4223 | 32.689 | 6.3333 | 29.4 | 0 | N | 68
FMM | 2022-03-21 | 1 | Weekday | AZPS | DN | 2022-01-25 | 1 | 4 | -91.483 | -47.483 | 0 | -44 | 0 | N | -91
FMM | 2022-03-21 | 2 | Weekday | AZPS | DN | 2022-03-04 | 2 | 4 | -96.551 | -22.051 | 0 | -74.5 | 0 | N | -96
FMM | 2022-03-21 | 3 | Weekday | AZPS | DN | 2022-02-01 | 3 | 4 | -52.4037 | -11.137 | 0 | -41.2667 | 0 | N | -52
FMM | 2022-03-21 | 4 | Weekday | AZPS | DN | 2022-02-09 | 4 | 4 | -70.6627 | 17.504 | 0 | -88.1667 | 0 | N | -70
FMM | 2022-03-21 | 5 | Weekday | AZPS | DN | 2022-02-09 | 5 | 3 | -72.7123 | -19.179 | 0 | -53.5333 | 0 | N | -72
FMM | 2022-03-21 | 6 | Weekday | AZPS | DN | 2022-02-09 | 6 | 3 | -74.806 | -45.506 | 0 | -29.3 | 0 | N | -74
FMM | 2022-03-21 | 7 | Weekday | AZPS | DN | 2022-02-18 | 7 | 2 | -82.108 | -23.608 | -2.8333 | -55.6667 | 0 | N | -82
FMM | 2022-03-21 | 8 | Weekday | AZPS | DN | 2022-03-09 | 8 | 2 | -145.212 | -80.012 | -35.2667 | -29.9333 | 0 | N | -145
FMM | 2022-03-21 | 9 | Weekday | AZPS | DN | 2022-02-07 | 9 | 2 | -188.4413 | -159.708 | 17.5333 | -46.2667 | 0 | N | -188
FMM | 2022-03-21 | 10 | Weekday | AZPS | DN | 2022-02-01 | 11 | 1 | -184.427 | -208.527 | 35.5 | -11.4 | 0 | N | -184
FMM | 2022-03-21 | 11 | Weekday | AZPS | DN | 2022-02-24 | 11 | 3 | -174.1423 | -111.209 | -65.9 | 2.9667 | 0 | N | -174
FMM | 2022-03-21 | 12 | Weekday | AZPS | DN | 2022-02-28 | 12 | 3 | -133.7507 | -44.584 | -87.1333 | -2.0333 | 0 | N | -133
FMM | 2022-03-21 | 13 | Weekday | AZPS | DN | 2022-02-28 | 13 | 4 | -138.2763 | -57.343 | -77.8667 | -3.0667 | 0 | N | -138
FMM | 2022-03-21 | 14 | Weekday | AZPS | DN | 2022-02-23 | 14 | 4 | -108.1983 | -147.365 | 2.1 | 37.0667 | 0 | N | -108
FMM | 2022-03-21 | 15 | Weekday | AZPS | DN | 2022-02-11 | 15 | 3 | -84.9463 | -55.513 | -4.2667 | -25.1667 | 0 | N | -84
FMM | 2022-03-21 | 16 | Weekday | AZPS | DN | 2022-03-07 | 16 | 2 | -113.521 | -47.121 | -22.5667 | -43.8333 | 0 | N | -113
FMM | 2022-03-21 | 17 | Weekday | AZPS | DN | 2022-02-15 | 17 | 4 | -150.4847 | 84.082 | -173.5333 | -61.0333 | 0 | N | -150
FMM | 2022-03-21 | 18 | Weekday | AZPS | DN | 2022-03-03 | 19 | 1 | -122.4887 | -71.022 | -15.6667 | -35.8 | 0 | N | -122
FMM | 2022-03-21 | 19 | Weekday | AZPS | DN | 2022-02-11 | 19 | 2 | -99.5313 | -32.598 | -19 | -47.9333 | 0 | N | -99
FMM | 2022-03-21 | 20 | Weekday | AZPS | DN | 2022-03-16 | 20 | 4 | -57.8677 | -3.701 | -2 | -52.1667 | 0 | N | -57
FMM | 2022-03-21 | 21 | Weekday | AZPS | DN | 2022-03-16 | 22 | 1 | -67.3293 | 15.204 | -5 | -77.5333 | 0 | N | -67
FMM | 2022-03-21 | 22 | Weekday | AZPS | DN | 2022-03-03 | 23 | 1 | -80.313 | -10.713 | -2 | -67.6 | 0 | N | -80
FMM | 2022-03-21 | 23 | Weekday | AZPS | DN | 2022-01-28 | 23 | 3 | -106.2633 | -8.93 | 0 | -97.3333 | 0 | N | -106
FMM | 2022-03-21 | 24 | Weekday | AZPS | DN | 2022-01-29 | 1 | 1 | -69.3463 | -1.713 | 0 | -67.6333 | 0 | N | -69
FMM | 2022-03-21 | 1 | Weekday | BANC | UP | 2022-02-23 | 2 | 1 | 19.249 | 19.249 | 0 | 0 | 0 | N | 19
FMM | 2022-03-21 | 2 | Weekday | BANC | UP | 2022-02-02 | 2 | 4 | 11.437 | 11.437 | 0 | 0 | 0 | N | 11
FMM | 2022-03-21 | 3 | Weekday | BANC | UP | 2022-02-24 | 3 | 3 | 14.24 | 14.24 | 0 | 0 | 0 | N | 14
FMM | 2022-03-21 | 4 | Weekday | BANC | UP | 2022-02-03 | 4 | 3 | 15.522 | 15.522 | 0 | 0 | 0 | N | 15
FMM | 2022-03-21 | 5 | Weekday | BANC | UP | 2022-02-16 | 6 | 1 | 24.655 | 24.655 | 0 | 0 | 0 | N | 24
FMM | 2022-03-21 | 6 | Weekday | BANC | UP | 2022-02-10 | 7 | 1 | 31.132 | 31.132 | 0 | 0 | 0 | N | 31
FMM | 2022-03-21 | 7 | Weekday | BANC | UP | 2022-01-25 | 7 | 4 | 31.797 | 31.797 | 0 | 0 | 0 | N | 31
FMM | 2022-03-21 | 8 | Weekday | BANC | UP | 2022-02-02 | 8 | 4 | 34.9407 | 25.864 | 9.0767 | 0 | 0 | N | 34
FMM | 2022-03-21 | 9 | Weekday | BANC | UP | 2022-02-23 | 10 | 1 | 53.2313 | 15.228 | 38.0033 | 0 | 0 | N | 53
FMM | 2022-03-21 | 10 | Weekday | BANC | UP | 2022-03-17 | 10 | 3 | 54.9843 | 39.991 | 14.9933 | 0 | 0 | N | 54
FMM | 2022-03-21 | 11 | Weekday | BANC | UP | 2022-03-14 | 11 | 2 | 41.6287 | 5.362 | 36.2667 | 0 | 0 | N | 41
FMM | 2022-03-21 | 12 | Weekday | BANC | UP | 2022-03-07 | 12 | 4 | 75.499 | 49.449 | 26.05 | 0 | 0 | N | 75
FMM | 2022-03-21 | 13 | Weekday | BANC | UP | 2022-02-09 | 13 | 2 | 48.0477 | 36.241 | 11.8067 | 0 | 0 | N | 48
FMM | 2022-03-21 | 14 | Weekday | BANC | UP | 2022-01-31 | 14 | 4 | 35.5517 | 7.975 | 27.5767 | 0 | 0 | N | 35
FMM | 2022-03-21 | 15 | Weekday | BANC | UP | 2022-03-08 | 15 | 4 | 40.6563 | -1.157 | 41.8133 | 0 | 0 | N | 40
FMM | 2022-03-21 | 16 | Weekday | BANC | UP | 2022-03-02 | 16 | 4 | 45.635 | 33.345 | 12.29 | 0 | 0 | N | 45
FMM | 2022-03-21 | 17 | Weekday | BANC | UP | 2022-02-22 | 17 | 4 | 46.3473 | 37.874 | 8.4733 | 0 | 0 | N | 46
FMM | 2022-03-21 | 18 | Weekday | BANC | UP | 2022-02-21 | 18 | 3 | 40.3497 | 38.843 | 1.5067 | 0 | 0 | N | 40
FMM | 2022-03-21 | 19 | Weekday | BANC | UP | 2022-02-15 | 20 | 1 | 33.288 | 33.288 | 0 | 0 | 0 | N | 33
FMM | 2022-03-21 | 20 | Weekday | BANC | UP | 2022-02-15 | 20 | 2 | 22.943 | 22.943 | 0 | 0 | 0 | N | 22
FMM | 2022-03-21 | 21 | Weekday | BANC | UP | 2022-02-18 | 21 | 4 | 21.383 | 21.383 | 0 | 0 | 0 | N | 21
FMM | 2022-03-21 | 22 | Weekday | BANC | UP | 2022-01-31 | 23 | 1 | 26.389 | 26.389 | 0 | 0 | 0 | N | 26
FMM | 2022-03-21 | 23 | Weekday | BANC | UP | 2022-03-08 | 23 | 3 | 18.014 | 18.014 | 0 | 0 | 0 | N | 18
FMM | 2022-03-21 | 24 | Weekday | BANC | UP | 2022-02-01 | 24 | 4 | 16.075 | 16.075 | 0 | 0 | 0 | N | 16
FMM | 2022-03-21 | 1 | Weekday | BANC | DN | 2022-02-14 | 1 | 2 | -9.343 | -9.343 | 0 | 0 | 0 | N | -9
FMM | 2022-03-21 | 2 | Weekday | BANC | DN | 2022-01-31 | 2 | 4 | -7.271 | -7.271 | 0 | 0 | 0 | N | -7
FMM | 2022-03-21 | 3 | Weekday | BANC | DN | 2022-03-15 | 3 | 4 | -8.021 | -8.021 | 0 | 0 | 0 | N | -8
FMM | 2022-03-21 | 4 | Weekday | BANC | DN | 2022-01-28 | 5 | 1 | -8.254 | -8.254 | 0 | 0 | 0 | N | -8
FMM | 2022-03-21 | 5 | Weekday | BANC | DN | 2022-02-28 | 6 | 1 | -12.985 | -12.985 | 0 | 0 | 0 | N | -12
FMM | 2022-03-21 | 6 | Weekday | BANC | DN | 2022-02-25 | 7 | 1 | -26.674 | -26.674 | 0 | 0 | 0 | N | -26
FMM | 2022-03-21 | 7 | Weekday | BANC | DN | 2022-03-07 | 7 | 2 | -21.114 | -21.134 | 0.02 | 0 | 0 | N | -21
FMM | 2022-03-21 | 8 | Weekday | BANC | DN | 2022-03-02 | 8 | 3 | -33.4913 | -4.838 | -28.6533 | 0 | 0 | N | -33
FMM | 2022-03-21 | 9 | Weekday | BANC | DN | 2022-01-31 | 9 | 2 | -52.0347 | -12.988 | -39.0467 | 0 | 0 | N | -52
FMM | 2022-03-21 | 10 | Weekday | BANC | DN | 2022-03-01 | 10 | 4 | -59.6717 | -31.575 | -28.0967 | 0 | 0 | N | -59
FMM | 2022-03-21 | 11 | Weekday | BANC | DN | 2022-03-15 | 11 | 4 | -58.6543 | -24.101 | -34.5533 | 0 | 0 | N | -58
FMM | 2022-03-21 | 12 | Weekday | BANC | DN | 2022-02-22 | 12 | 2 | -62.2223 | -27.879 | -34.3433 | 0 | 0 | N | -62
FMM | 2022-03-21 | 13 | Weekday | BANC | DN | 2022-03-16 | 13 | 4 | -51.526 | -48.206 | -3.32 | 0 | 0 | N | -51
FMM | 2022-03-21 | 14 | Weekday | BANC | DN | 2022-03-03 | 14 | 2 | -102.079 | -26.669 | -75.41 | 0 | 0 | N | -88
FMM | 2022-03-21 | 15 | Weekday | BANC | DN | 2022-01-28 | 15 | 4 | -60.052 | -13.802 | -46.25 | 0 | 0 | N | -60
FMM | 2022-03-21 | 16 | Weekday | BANC | DN | 2022-01-28 | 16 | 2 | -40.2157 | -24.859 | -15.3567 | 0 | 0 | N | -40
FMM | 2022-03-21 | 17 | Weekday | BANC | DN | 2022-03-18 | 17 | 4 | -32.9307 | -16.584 | -16.3467 | 0 | 0 | N | -32
FMM | 2022-03-21 | 18 | Weekday | BANC | DN | 2022-01-28 | 18 | 4 | -41.616 | -41.616 | 0 | 0 | 0 | N | -41
FMM | 2022-03-21 | 19 | Weekday | BANC | DN | 2022-02-18 | 19 | 4 | -44.891 | -44.891 | 0 | 0 | 0 | N | -44
FMM | 2022-03-21 | 20 | Weekday | BANC | DN | 2022-03-03 | 20 | 2 | -24.208 | -24.208 | 0 | 0 | 0 | N | -24
FMM | 2022-03-21 | 21 | Weekday | BANC | DN | 2022-03-01 | 21 | 4 | -21.913 | -21.913 | 0 | 0 | 0 | N | -21
FMM | 2022-03-21 | 22 | Weekday | BANC | DN | 2022-02-28 | 22 | 4 | -13.338 | -13.338 | 0 | 0 | 0 | N | -13
FMM | 2022-03-21 | 23 | Weekday | BANC | DN | 2022-02-03 | 23 | 3 | -20.242 | -20.242 | 0 | 0 | 0 | N | -20
FMM | 2022-03-21 | 24 | Weekday | BANC | DN | 2022-02-22 | 1 | 1 | -16.385 | -16.385 | 0 | 0 | 0 | N | -16
FMM | 2022-03-21 | 1 | Weekday | BCHA | UP | 2022-03-10 | 2 | 1 | 163.333 | 152.333 | 0 | 11 | 0 | N | 163
FMM | 2022-03-21 | 2 | Weekday | BCHA | UP | 2022-02-04 | 2 | 3 | 109 | 50 | 0 | 59 | 0 | N | 109
FMM | 2022-03-21 | 3 | Weekday | BCHA | UP | 2022-02-10 | 4 | 1 | 131.667 | 57.667 | 0 | 74 | 0 | N | 131
FMM | 2022-03-21 | 4 | Weekday | BCHA | UP | 2022-02-21 | 4 | 3 | 104 | 67 | 0 | 37 | 0 | N | 104
FMM | 2022-03-21 | 5 | Weekday | BCHA | UP | 2022-02-10 | 5 | 3 | 116.667 | 86.667 | 0 | 30 | 0 | N | 116
FMM | 2022-03-21 | 6 | Weekday | BCHA | UP | 2022-02-15 | 6 | 4 | 176 | 170 | 0 | 6 | 0 | N | 176
FMM | 2022-03-21 | 7 | Weekday | BCHA | UP | 2022-03-09 | 8 | 1 | 200 | 274 | 0 | -74 | 0 | N | 200
FMM | 2022-03-21 | 8 | Weekday | BCHA | UP | 2022-02-22 | 8 | 3 | 189 | 184 | 0 | 5 | 0 | N | 189
FMM | 2022-03-21 | 9 | Weekday | BCHA | UP | 2022-01-28 | 9 | 4 | 149.333 | 104.333 | 0 | 45 | 0 | N | 149
FMM | 2022-03-21 | 10 | Weekday | BCHA | UP | 2022-01-25 | 11 | 1 | 180.333 | 139.333 | 0 | 41 | 0 | N | 180
FMM | 2022-03-21 | 11 | Weekday | BCHA | UP | 2022-02-08 | 11 | 4 | 136 | 188 | 0 | -52 | 0 | N | 136
FMM | 2022-03-21 | 12 | Weekday | BCHA | UP | 2022-03-17 | 13 | 1 | 138.333 | 106.333 | 0 | 32 | 0 | N | 138
FMM | 2022-03-21 | 13 | Weekday | BCHA | UP | 2022-02-23 | 13 | 4 | 148 | 114 | 0 | 34 | 0 | N | 148
FMM | 2022-03-21 | 14 | Weekday | BCHA | UP | 2022-03-18 | 14 | 3 | 193 | 146 | 0 | 47 | 0 | N | 193
FMM | 2022-03-21 | 15 | Weekday | BCHA | UP | 2022-03-18 | 16 | 1 | 144 | 123 | 0 | 21 | 0 | N | 144
FMM | 2022-03-21 | 16 | Weekday | BCHA | UP | 2022-02-02 | 16 | 4 | 149.666 | 140.666 | 0 | 9 | 0 | N | 149
FMM | 2022-03-21 | 17 | Weekday | BCHA | UP | 2022-02-15 | 17 | 4 | 194 | 167 | 0 | 27 | 0 | N | 194
FMM | 2022-03-21 | 18 | Weekday | BCHA | UP | 2022-02-15 | 18 | 4 | 234.333 | 211.333 | 0 | 23 | 0 | N | 234
FMM | 2022-03-21 | 19 | Weekday | BCHA | UP | 2022-03-14 | 19 | 2 | 216.666 | 144.666 | 0 | 72 | 0 | N | 216
FMM | 2022-03-21 | 20 | Weekday | BCHA | UP | 2022-02-16 | 20 | 4 | 207.333 | 98.333 | 0 | 109 | 0 | N | 207
FMM | 2022-03-21 | 21 | Weekday | BCHA | UP | 2022-02-21 | 21 | 2 | 172 | 160 | 0 | 12 | 0 | N | 172
FMM | 2022-03-21 | 22 | Weekday | BCHA | UP | 2022-02-11 | 22 | 2 | 159 | 121 | 0 | 38 | 0 | N | 159
FMM | 2022-03-21 | 23 | Weekday | BCHA | UP | 2022-03-04 | 23 | 3 | 157.333 | 112.333 | 0 | 45 | 0 | N | 157
FMM | 2022-03-21 | 24 | Weekday | BCHA | UP | 2022-03-04 | 24 | 4 | 138 | 116 | 0 | 22 | 0 | N | 138
FMM | 2022-03-21 | 1 | Weekday | BCHA | DN | 2022-02-28 | 1 | 3 | -148 | -134 | 0 | -14 | 0 | N | -148
FMM | 2022-03-21 | 2 | Weekday | BCHA | DN | 2022-01-25 | 2 | 2 | -118.333 | -90.333 | 0 | -28 | 0 | N | -118
FMM | 2022-03-21 | 3 | Weekday | BCHA | DN | 2022-02-03 | 3 | 2 | -129.667 | -103.667 | 0 | -26 | 0 | N | -129
FMM | 2022-03-21 | 4 | Weekday | BCHA | DN | 2022-02-08 | 4 | 3 | -133.333 | -40.333 | 0 | -93 | 0 | N | -133
FMM | 2022-03-21 | 5 | Weekday | BCHA | DN | 2022-02-07 | 5 | 4 | -141 | -123 | 0 | -18 | 0 | N | -141
FMM | 2022-03-21 | 6 | Weekday | BCHA | DN | 2022-03-15 | 7 | 1 | -180 | -154 | 0 | -26 | 0 | N | -180
FMM | 2022-03-21 | 7 | Weekday | BCHA | DN | 2022-01-26 | 8 | 1 | -167 | -197 | 0 | 30 | 0 | N | -167
FMM | 2022-03-21 | 8 | Weekday | BCHA | DN | 2022-03-09 | 8 | 4 | -153.667 | -92.667 | 0 | -61 | 0 | N | -153
FMM | 2022-03-21 | 9 | Weekday | BCHA | DN | 2022-02-11 | 9 | 2 | -209.667 | -169.667 | 0 | -40 | 0 | N | -209
FMM | 2022-03-21 | 10 | Weekday | BCHA | DN | 2022-03-11 | 10 | 4 | -152 | -52 | 0 | -100 | 0 | N | -152
FMM | 2022-03-21 | 11 | Weekday | BCHA | DN | 2022-02-21 | 11 | 3 | -174.334 | -159.334 | 0 | -15 | 0 | N | -174
FMM | 2022-03-21 | 12 | Weekday | BCHA | DN | 2022-03-11 | 12 | 4 | -169 | -167 | 0 | -2 | 0 | N | -169
FMM | 2022-03-21 | 13 | Weekday | BCHA | DN | 2022-02-11 | 13 | 4 | -149.667 | -91.667 | 0 | -58 | 0 | N | -149
FMM | 2022-03-21 | 14 | Weekday | BCHA | DN | 2022-03-07 | 14 | 2 | -146.334 | -131.334 | 0 | -15 | 0 | N | -146
FMM | 2022-03-21 | 15 | Weekday | BCHA | DN | 2022-02-24 | 15 | 2 | -180.334 | -172.334 | 0 | -8 | 0 | N | -180
FMM | 2022-03-21 | 16 | Weekday | BCHA | DN | 2022-02-04 | 16 | 4 | -200.334 | -160.334 | 0 | -40 | 0 | N | -200
FMM | 2022-03-21 | 17 | Weekday | BCHA | DN | 2022-02-14 | 17 | 3 | -190.334 | -147.334 | 0 | -43 | 0 | N | -190
FMM | 2022-03-21 | 18 | Weekday | BCHA | DN | 2022-02-25 | 18 | 3 | -208.667 | -189.667 | 0 | -19 | 0 | N | -208
FMM | 2022-03-21 | 19 | Weekday | BCHA | DN | 2022-02-02 | 20 | 1 | -203.67 | -162.67 | 0 | -41 | 0 | N | -203
FMM | 2022-03-21 | 20 | Weekday | BCHA | DN | 2022-02-23 | 20 | 3 | -153.67 | -151.67 | 0 | -2 | 0 | N | -153
FMM | 2022-03-21 | 21 | Weekday | BCHA | DN | 2022-03-16 | 21 | 2 | -238 | -207 | 0 | -31 | 0 | N | -238
FMM | 2022-03-21 | 22 | Weekday | BCHA | DN | 2022-03-03 | 22 | 4 | -132.333 | -131.333 | 0 | -1 | 0 | N | -132
FMM | 2022-03-21 | 23 | Weekday | BCHA | DN | 2022-03-17 | 23 | 4 | -207.333 | -113.333 | 0 | -94 | 0 | N | -207
FMM | 2022-03-21 | 24 | Weekday | BCHA | DN | 2022-03-18 | 24 | 3 | -176 | -163 | 0 | -13 | 0 | N | -176
FMM | 2022-03-21 | 1 | Weekday | CISO | UP | 2022-03-10 | 1 | 4 | 866.9605 | 87.76 | 0 | 779.2005 | 0 | N | 866
FMM | 2022-03-21 | 2 | Weekday | CISO | UP | 2022-03-10 | 2 | 2 | 775.6437 | 76.74 | 0 | 698.9037 | 0 | N | 775
FMM | 2022-03-21 | 3 | Weekday | CISO | UP | 2022-01-25 | 3 | 3 | 645.5923 | 38.44 | 0 | 607.1523 | 0 | N | 645
FMM | 2022-03-21 | 4 | Weekday | CISO | UP | 2022-02-15 | 4 | 2 | 660.4082 | 25.36 | 0 | 635.0482 | 0 | N | 660
FMM | 2022-03-21 | 5 | Weekday | CISO | UP | 2022-02-21 | 5 | 3 | 740.8852 | 208.08 | 0 | 532.8052 | 0 | N | 740
FMM | 2022-03-21 | 6 | Weekday | CISO | UP | 2022-03-11 | 7 | 1 | 802.1042 | 604.01 | -60.2861 | 258.3803 | 0 | N | 802
FMM | 2022-03-21 | 7 | Weekday | CISO | UP | 2022-03-10 | 7 | 3 | 957.1736 | 15.24 | 504.2421 | 437.6915 | 0 | N | 957
FMM | 2022-03-21 | 8 | Weekday | CISO | UP | 2022-02-01 | 9 | 1 | 1808.0065 | 208.67 | 1001.8962 | 597.4403 | 0 | N | 1808
FMM | 2022-03-21 | 9 | Weekday | CISO | UP | 2022-03-04 | 9 | 3 | 1391.8665 | 220.45 | 1133.3643 | 38.0522 | 0 | N | 1391
FMM | 2022-03-21 | 10 | Weekday | CISO | UP | 2022-03-16 | 10 | 2 | 1033.5144 | -69.52 | 9.7922 | 1093.2422 | 0 | N | 1033
FMM | 2022-03-21 | 11 | Weekday | CISO | UP | 2022-02-08 | 11 | 2 | 624.8039 | 204.16 | 371.4372 | 49.2067 | 0 | N | 624
FMM | 2022-03-21 | 12 | Weekday | CISO | UP | 2022-02-23 | 13 | 1 | 1107.396 | 226.47 | 264.7596 | 616.1665 | 0 | N | 1107
FMM | 2022-03-21 | 13 | Weekday | CISO | UP | 2022-03-10 | 14 | 1 | 900.4703 | -10.96 | 421.4306 | 489.9997 | 0 | N | 900
FMM | 2022-03-21 | 14 | Weekday | CISO | UP | 2022-02-21 | 15 | 1 | 1050.7047 | 129.2 | 94.3573 | 827.1473 | 0 | N | 1050
FMM | 2022-03-21 | 15 | Weekday | CISO | UP | 2022-02-22 | 15 | 2 | 1155.8843 | 325.35 | 831.1533 | -0.619 | 0 | N | 1155
FMM | 2022-03-21 | 16 | Weekday | CISO | UP | 2022-02-09 | 17 | 1 | 1116.6915 | 85.08 | 759.9561 | 271.6554 | 0 | N | 1116
FMM | 2022-03-21 | 17 | Weekday | CISO | UP | 2022-03-09 | 17 | 4 | 1209.9086 | 253.8 | 480.1395 | 475.9691 | 0 | N | 1209
FMM | 2022-03-21 | 18 | Weekday | CISO | UP | 2022-03-18 | 18 | 3 | 1363.7919 | 258.25 | 893.7385 | 211.8033 | 0 | N | 1363
FMM | 2022-03-21 | 19 | Weekday | CISO | UP | 2022-02-16 | 20 | 1 | 813.7316 | -45.13 | 0 | 858.8616 | 0 | N | 813
FMM | 2022-03-21 | 20 | Weekday | CISO | UP | 2022-03-09 | 20 | 2 | 762.466 | 8.12 | 0 | 754.346 | 0 | N | 762
FMM | 2022-03-21 | 21 | Weekday | CISO | UP | 2022-02-09 | 22 | 1 | 653.7463 | 220.72 | 0 | 433.0263 | 0 | N | 653
FMM | 2022-03-21 | 22 | Weekday | CISO | UP | 2022-02-15 | 22 | 2 | 864.333 | 157.05 | 0 | 707.283 | 0 | N | 864
FMM | 2022-03-21 | 23 | Weekday | CISO | UP | 2022-03-08 | 23 | 4 | 663.5797 | 242.55 | 0 | 421.0297 | 0 | N | 663
FMM | 2022-03-21 | 24 | Weekday | CISO | UP | 2022-01-24 | 24 | 2 | 647.0507 | 169.48 | 0 | 477.5707 | 0 | N | 647
FMM | 2022-03-21 | 1 | Weekday | CISO | DN | 2022-03-04 | 2 | 1 | -390.833 | 5.77 | 0 | -396.603 | 0 | N | -390
FMM | 2022-03-21 | 2 | Weekday | CISO | DN | 2022-02-15 | 2 | 4 | -450.7724 | -82.56 | 0 | -368.2124 | 0 | N | -450
FMM | 2022-03-21 | 3 | Weekday | CISO | DN | 2022-03-14 | 3 | 3 | -370.7165 | -56.64 | 0 | -314.0765 | 0 | N | -370
FMM | 2022-03-21 | 4 | Weekday | CISO | DN | 2022-02-17 | 5 | 1 | -264.3114 | -62.19 | 0 | -202.1214 | 0 | N | -264
FMM | 2022-03-21 | 5 | Weekday | CISO | DN | 2022-01-31 | 6 | 1 | -426.9601 | -199.1 | 0 | -227.8601 | 0 | N | -426
FMM | 2022-03-21 | 6 | Weekday | CISO | DN | 2022-03-07 | 6 | 2 | -447.3802 | -44.41 | 0 | -402.9702 | 0 | N | -447
FMM | 2022-03-21 | 7 | Weekday | CISO | DN | 2022-02-17 | 7 | 3 | -454.2418 | 9.64 | 102.321 | -566.2028 | 0 | N | -454
FMM | 2022-03-21 | 8 | Weekday | CISO | DN | 2022-02-28 | 8 | 3 | -1202.7749 | -240.85 | -863.3615 | -98.5634 | 0 | N | -1202
FMM | 2022-03-21 | 9 | Weekday | CISO | DN | 2022-02-01 | 10 | 1 | -1305.7339 | -262.95 | -1086.3454 | 43.5615 | 0 | N | -1305
FMM | 2022-03-21 | 10 | Weekday | CISO | DN | 2022-02-14 | 10 | 4 | -1031.8698 | -145.31 | -247.7344 | -638.8254 | 0 | N | -1031
FMM | 2022-03-21 | 11 | Weekday | CISO | DN | 2022-02-14 | 12 | 1 | -1140.1706 | -121.79 | -237.1975 | -781.1831 | 0 | N | -1140
FMM | 2022-03-21 | 12 | Weekday | CISO | DN | 2022-01-28 | 12 | 3 | -1223.0848 | -239.24 | -1127.7132 | 143.8684 | 0 | N | -1223
FMM | 2022-03-21 | 13 | Weekday | CISO | DN | 2022-02-14 | 13 | 3 | -843.3775 | -250.72 | -368.027 | -224.6305 | 0 | N | -843
FMM | 2022-03-21 | 14 | Weekday | CISO | DN | 2022-03-15 | 14 | 3 | -1148.3657 | -323.61 | -379.9131 | -444.8426 | 0 | N | -1148
FMM | 2022-03-21 | 15 | Weekday | CISO | DN | 2022-03-04 | 15 | 2 | -746.354 | -446.07 | -110.686 | -189.598 | 0 | N | -746
FMM | 2022-03-21 | 16 | Weekday | CISO | DN | 2022-02-04 | 17 | 1 | -1149.2593 | -170.87 | -1077.1256 | 98.7362 | 0 | N | -1149
FMM | 2022-03-21 | 17 | Weekday | CISO | DN | 2022-02-24 | 17 | 3 | -1263.3099 | -208.6 | -1034.7572 | -19.9527 | 0 | N | -1263
FMM | 2022-03-21 | 18 | Weekday | CISO | DN | 2022-02-22 | 18 | 4 | -776.7685 | -295.14 | -3.1648 | -478.4636 | 0 | N | -776
FMM | 2022-03-21 | 19 | Weekday | CISO | DN | 2022-01-31 | 19 | 4 | -642.383 | -218.14 | 0 | -424.243 | 0 | N | -642
FMM | 2022-03-21 | 20 | Weekday | CISO | DN | 2022-03-14 | 21 | 1 | -424.5083 | -200.66 | 0 | -223.8483 | 0 | N | -424
FMM | 2022-03-21 | 21 | Weekday | CISO | DN | 2022-02-07 | 21 | 3 | -269.9505 | -19.27 | 0 | -250.6805 | 0 | N | -269
FMM | 2022-03-21 | 22 | Weekday | CISO | DN | 2022-02-04 | 23 | 1 | -258.844 | -92.5 | 0 | -166.344 | 0 | N | -258
FMM | 2022-03-21 | 23 | Weekday | CISO | DN | 2022-01-27 | 23 | 2 | -439.2582 | -103.9 | 0 | -335.3582 | 0 | N | -439
FMM | 2022-03-21 | 24 | Weekday | CISO | DN | 2022-02-24 | 1 | 1 | -213.8467 | -60.02 | 0 | -153.8267 | 0 | N | -213
FMM | 2022-03-21 | 1 | Weekday | IPCO | UP | 2022-02-17 | 2 | 1 | 53.3527 | 10.496 | 0 | 42.8567 | 0 | N | 53
FMM | 2022-03-21 | 2 | Weekday | IPCO | UP | 2022-02-17 | 2 | 4 | 88.499 | 15.559 | 0 | 72.94 | 0 | N | 88
FMM | 2022-03-21 | 3 | Weekday | IPCO | UP | 2022-02-16 | 4 | 1 | 76.1183 | -3.415 | 0 | 79.5333 | 0 | N | 76
FMM | 2022-03-21 | 4 | Weekday | IPCO | UP | 2022-01-28 | 4 | 3 | 68.062 | 1.342 | 0 | 66.72 | 0 | N | 68
FMM | 2022-03-21 | 5 | Weekday | IPCO | UP | 2022-03-09 | 5 | 3 | 61.6697 | 11.083 | 0 | 50.5867 | 0 | N | 61
FMM | 2022-03-21 | 6 | Weekday | IPCO | UP | 2022-03-09 | 6 | 2 | 58.8427 | -15.524 | 0 | 74.3667 | 0 | N | 58
FMM | 2022-03-21 | 7 | Weekday | IPCO | UP | 2022-03-01 | 8 | 1 | 72.6713 | 12.658 | -0.77333 | 60.7867 | 0 | N | 72
FMM | 2022-03-21 | 8 | Weekday | IPCO | UP | 2022-01-28 | 8 | 2 | 109.248 | 27.548 | 0.10667 | 81.5933 | 0 | N | 109
FMM | 2022-03-21 | 9 | Weekday | IPCO | UP | 2022-03-01 | 9 | 3 | 108.3813 | 1.348 | -11.9767 | 119.01 | 0 | N | 108
FMM | 2022-03-21 | 10 | Weekday | IPCO | UP | 2022-02-03 | 10 | 4 | 130.4327 | 29.086 | 47.14 | 54.2067 | 0 | N | 130
FMM | 2022-03-21 | 11 | Weekday | IPCO | UP | 2022-03-03 | 11 | 4 | 138.7677 | 19.601 | 31.0133 | 88.1533 | 0 | N | 138
FMM | 2022-03-21 | 12 | Weekday | IPCO | UP | 2022-03-17 | 12 | 4 | 96.2703 | -16.823 | 49.6067 | 63.4867 | 0 | N | 96
FMM | 2022-03-21 | 13 | Weekday | IPCO | UP | 2022-03-14 | 13 | 3 | 65.337 | -7.353 | 29.17 | 43.52 | 0 | N | 65
FMM | 2022-03-21 | 14 | Weekday | IPCO | UP | 2022-02-28 | 14 | 4 | 115.1913 | 13.608 | 45.6433 | 55.94 | 0 | N | 115
FMM | 2022-03-21 | 15 | Weekday | IPCO | UP | 2022-03-14 | 15 | 3 | 90.2127 | 12.546 | 33.7533 | 43.9133 | 0 | N | 90
FMM | 2022-03-21 | 16 | Weekday | IPCO | UP | 2022-02-28 | 16 | 2 | 94.7423 | 1.269 | 31.83 | 61.6433 | 0 | N | 94
FMM | 2022-03-21 | 17 | Weekday | IPCO | UP | 2022-02-21 | 18 | 1 | 107.2097 | 10.253 | 10.88 | 86.0767 | 0 | N | 107
FMM | 2022-03-21 | 18 | Weekday | IPCO | UP | 2022-01-31 | 19 | 1 | 111.0613 | 74.428 | 0 | 36.6333 | 0 | N | 111
FMM | 2022-03-21 | 19 | Weekday | IPCO | UP | 2022-03-09 | 19 | 4 | 84.4397 | 18.513 | 0 | 65.9267 | 0 | N | 84
FMM | 2022-03-21 | 20 | Weekday | IPCO | UP | 2022-02-18 | 21 | 1 | 77.3097 | 19.233 | 0 | 58.0767 | 0 | N | 77
FMM | 2022-03-21 | 21 | Weekday | IPCO | UP | 2022-03-09 | 21 | 4 | 102.207 | 15.827 | 0 | 86.38 | 0 | N | 102
FMM | 2022-03-21 | 22 | Weekday | IPCO | UP | 2022-01-27 | 22 | 4 | 75.4373 | 28.904 | 0 | 46.5333 | 0 | N | 75
FMM | 2022-03-21 | 23 | Weekday | IPCO | UP | 2022-03-09 | 23 | 4 | 72.181 | -8.609 | 0 | 80.79 | 0 | N | 72
FMM | 2022-03-21 | 24 | Weekday | IPCO | UP | 2022-01-28 | 24 | 3 | 86.4763 | 6.343 | 0 | 80.1333 | 0 | N | 86
FMM | 2022-03-21 | 1 | Weekday | IPCO | DN | 2022-02-21 | 2 | 1 | -136.835 | 12.115 | 0 | -148.95 | 0 | N | -136
FMM | 2022-03-21 | 2 | Weekday | IPCO | DN | 2022-02-21 | 2 | 4 | -142.9337 | 16.043 | 0 | -158.9767 | 0 | N | -142
FMM | 2022-03-21 | 3 | Weekday | IPCO | DN | 2022-03-16 | 4 | 1 | -125.118 | -23.948 | 0 | -101.17 | 0 | N | -125
FMM | 2022-03-21 | 4 | Weekday | IPCO | DN | 2022-03-16 | 5 | 1 | -162.44 | -3.51 | 0 | -158.93 | 0 | N | -162
FMM | 2022-03-21 | 5 | Weekday | IPCO | DN | 2022-03-16 | 5 | 2 | -137.6107 | 6.906 | 0 | -144.5167 | 0 | N | -137
FMM | 2022-03-21 | 6 | Weekday | IPCO | DN | 2022-03-16 | 6 | 4 | -174.1117 | 8.225 | 0 | -182.3367 | 0 | N | -174
FMM | 2022-03-21 | 7 | Weekday | IPCO | DN | 2022-02-11 | 7 | 2 | -147.2023 | -12.639 | 0 | -134.5633 | 0 | N | -147
FMM | 2022-03-21 | 8 | Weekday | IPCO | DN | 2022-02-23 | 8 | 2 | -122.7693 | -7.516 | -16.2133 | -99.04 | 0 | N | -122
FMM | 2022-03-21 | 9 | Weekday | IPCO | DN | 2022-02-11 | 10 | 1 | -169.9403 | -59.327 | 8.34 | -118.9533 | 0 | N | -169
FMM | 2022-03-21 | 10 | Weekday | IPCO | DN | 2022-03-09 | 10 | 3 | -150.6293 | -32.706 | -43.2133 | -74.71 | 0 | N | -150
FMM | 2022-03-21 | 11 | Weekday | IPCO | DN | 2022-03-16 | 11 | 4 | -144.9393 | -18.376 | -65.2067 | -61.3567 | 0 | N | -144
FMM | 2022-03-21 | 12 | Weekday | IPCO | DN | 2022-02-22 | 12 | 3 | -121.9767 | 29.82 | -19.4933 | -132.3033 | 0 | N | -121
FMM | 2022-03-21 | 13 | Weekday | IPCO | DN | 2022-02-22 | 13 | 2 | -154.2523 | 8.341 | 2.88 | -165.4733 | 0 | N | -154
FMM | 2022-03-21 | 14 | Weekday | IPCO | DN | 2022-02-15 | 15 | 1 | -177.3053 | -7.452 | -39.3367 | -130.5167 | 0 | N | -177
FMM | 2022-03-21 | 15 | Weekday | IPCO | DN | 2022-02-18 | 16 | 1 | -207.0987 | -5.732 | -80.3133 | -121.0533 | 0 | N | -207
FMM | 2022-03-21 | 16 | Weekday | IPCO | DN | 2022-03-07 | 16 | 4 | -197.3523 | 10.911 | -54.5133 | -153.75 | 0 | N | -197
FMM | 2022-03-21 | 17 | Weekday | IPCO | DN | 2022-03-16 | 18 | 1 | -154.3653 | 10.568 | -27.17 | -137.7633 | 0 | N | -154
FMM | 2022-03-21 | 18 | Weekday | IPCO | DN | 2022-02-14 | 18 | 4 | -186.108 | -93.158 | 0 | -92.95 | 0 | N | -186
FMM | 2022-03-21 | 19 | Weekday | IPCO | DN | 2022-03-16 | 19 | 2 | -141.9043 | 8.039 | 18.5533 | -168.4967 | 0 | N | -141
FMM | 2022-03-21 | 20 | Weekday | IPCO | DN | 2022-03-03 | 20 | 3 | -201.8453 | 10.588 | 0 | -212.4333 | 0 | N | -201
FMM | 2022-03-21 | 21 | Weekday | IPCO | DN | 2022-03-03 | 21 | 4 | -222.3643 | 4.189 | 0 | -226.5533 | 0 | N | -222
FMM | 2022-03-21 | 22 | Weekday | IPCO | DN | 2022-02-01 | 22 | 4 | -160.899 | 13.371 | 0 | -174.27 | 0 | N | -160
FMM | 2022-03-21 | 23 | Weekday | IPCO | DN | 2022-03-03 | 23 | 4 | -116.025 | 19.935 | 0 | -135.96 | 0 | N | -116
FMM | 2022-03-21 | 24 | Weekday | IPCO | DN | 2022-03-04 | 1 | 1 | -145.841 | 6.279 | 0 | -152.12 | 0 | N | -145
FMM | 2022-03-21 | 1 | Weekday | LADWP | UP | 2022-01-28 | 2 | 1 | 63.917 | 4.143 | 0 | 59.774 | 0 | N | 63
FMM | 2022-03-21 | 2 | Weekday | LADWP | UP | 2022-02-17 | 3 | 1 | 99.7915 | 1.3 | 0 | 98.4915 | 0 | N | 99
FMM | 2022-03-21 | 3 | Weekday | LADWP | UP | 2022-01-26 | 3 | 3 | 78.275 | -0.065 | 0 | 78.34 | 0 | N | 78
FMM | 2022-03-21 | 4 | Weekday | LADWP | UP | 2022-03-03 | 5 | 1 | 78.6046 | -8.678 | 0 | 87.2826 | 0 | N | 78
FMM | 2022-03-21 | 5 | Weekday | LADWP | UP | 2022-03-04 | 5 | 2 | 83.3882 | -16.965 | 0 | 100.3532 | 0 | N | 83
FMM | 2022-03-21 | 6 | Weekday | LADWP | UP | 2022-02-17 | 6 | 3 | 79.5577 | 24.773 | 0 | 54.7847 | 0 | N | 79
FMM | 2022-03-21 | 7 | Weekday | LADWP | UP | 2022-02-21 | 7 | 4 | 123.0939 | 64.768 | 14.2806 | 44.0453 | 0 | N | 123
FMM | 2022-03-21 | 8 | Weekday | LADWP | UP | 2022-03-10 | 9 | 1 | 101.5161 | -1.557 | 96.1411 | 6.932 | 0 | N | 101
FMM | 2022-03-21 | 9 | Weekday | LADWP | UP | 2022-02-04 | 10 | 1 | 162.9992 | 10.478 | 96.4025 | 56.1187 | 0 | N | 162
FMM | 2022-03-21 | 10 | Weekday | LADWP | UP | 2022-02-04 | 10 | 3 | 168.4902 | 10.875 | 123.2177 | 34.3975 | 0 | N | 168
FMM | 2022-03-21 | 11 | Weekday | LADWP | UP | 2022-03-16 | 11 | 3 | 139.3619 | 12.223 | 116.5164 | 10.6225 | 0 | N | 139
FMM | 2022-03-21 | 12 | Weekday | LADWP | UP | 2022-01-31 | 12 | 2 | 92.5563 | 70.284 | 48.031 | -25.7587 | 0 | N | 92
FMM | 2022-03-21 | 13 | Weekday | LADWP | UP | 2022-02-23 | 13 | 2 | 118.9393 | 49.163 | 52.9761 | 16.8002 | 0 | N | 118
FMM | 2022-03-21 | 14 | Weekday | LADWP | UP | 2022-02-15 | 14 | 4 | 220.9697 | -24.787 | 265.3287 | -19.572 | 0 | N | 220
FMM | 2022-03-21 | 15 | Weekday | LADWP | UP | 2022-02-15 | 16 | 1 | 254.4774 | 24.608 | 184.5639 | 45.3056 | 0 | N | 254
FMM | 2022-03-21 | 16 | Weekday | LADWP | UP | 2022-03-01 | 16 | 4 | 199.9736 | 49.929 | 152.4237 | -2.3791 | 0 | N | 199
FMM | 2022-03-21 | 17 | Weekday | LADWP | UP | 2022-03-18 | 18 | 1 | 158.2412 | 51.831 | 39.8536 | 66.5566 | 0 | N | 158
FMM | 2022-03-21 | 18 | Weekday | LADWP | UP | 2022-03-16 | 18 | 3 | 130.4463 | 45.952 | 78.6226 | 5.8717 | 0 | N | 130
FMM | 2022-03-21 | 19 | Weekday | LADWP | UP | 2022-02-02 | 19 | 2 | 133.6666 | 21.449 | 0 | 112.2176 | 0 | N | 133
FMM | 2022-03-21 | 20 | Weekday | LADWP | UP | 2022-02-01 | 20 | 3 | 103.0607 | 6.18 | 0 | 96.8807 | 0 | N | 103
FMM | 2022-03-21 | 21 | Weekday | LADWP | UP | 2022-03-16 | 21 | 4 | 126.1162 | 39.562 | 0 | 86.5542 | 0 | N | 126
FMM | 2022-03-21 | 22 | Weekday | LADWP | UP | 2022-02-07 | 22 | 2 | 81.6673 | 9.394 | 0 | 72.2733 | 0 | N | 81
FMM | 2022-03-21 | 23 | Weekday | LADWP | UP | 2022-03-18 | 23 | 3 | 126.38 | 1.77 | 0 | 124.61 | 0 | N | 126
FMM | 2022-03-21 | 24 | Weekday | LADWP | UP | 2022-03-18 | 24 | 3 | 135.8257 | -19.771 | 0 | 155.5967 | 0 | N | 135
FMM | 2022-03-21 | 1 | Weekday | LADWP | DN | 2022-02-16 | 2 | 1 | -80.1605 | -13.651 | 0 | -66.5095 | 0 | N | -80
FMM | 2022-03-21 | 2 | Weekday | LADWP | DN | 2022-02-01 | 2 | 3 | -105.2074 | -15.352 | 0 | -89.8554 | 0 | N | -105
FMM | 2022-03-21 | 3 | Weekday | LADWP | DN | 2022-01-24 | 3 | 2 | -65.0697 | -5.195 | 0 | -59.8747 | 0 | N | -65
FMM | 2022-03-21 | 4 | Weekday | LADWP | DN | 2022-02-21 | 5 | 1 | -56.4316 | 7.676 | 0 | -64.1076 | 0 | N | -56
FMM | 2022-03-21 | 5 | Weekday | LADWP | DN | 2022-01-24 | 5 | 3 | -63.7707 | 3.11 | 0 | -66.8807 | 0 | N | -63
FMM | 2022-03-21 | 6 | Weekday | LADWP | DN | 2022-03-07 | 6 | 4 | -108.0062 | -31.554 | 0 | -76.4522 | 0 | N | -108
FMM | 2022-03-21 | 7 | Weekday | LADWP | DN | 2022-02-24 | 7 | 4 | -117.4166 | 16.552 | -21.2604 | -112.7082 | 0 | N | -117
FMM | 2022-03-21 | 8 | Weekday | LADWP | DN | 2022-03-04 | 8 | 4 | -167.6397 | -6.623 | -194.4264 | 33.4097 | 0 | N | -167
FMM | 2022-03-21 | 9 | Weekday | LADWP | DN | 2022-01-28 | 9 | 4 | -171.9875 | -6.179 | -132.9649 | -32.8437 | 0 | N | -171
FMM | 2022-03-21 | 10 | Weekday | LADWP | DN | 2022-03-03 | 10 | 4 | -252.8999 | 30.953 | -279.5919 | -4.261 | 0 | N | -252
FMM | 2022-03-21 | 11 | Weekday | LADWP | DN | 2022-02-23 | 11 | 3 | -212.5186 | -24.142 | -125.2607 | -63.116 | 0 | N | -212
FMM | 2022-03-21 | 12 | Weekday | LADWP | DN | 2022-03-04 | 13 | 1 | -200.3307 | -37.613 | -169.7241 | 7.0064 | 0 | N | -200
FMM | 2022-03-21 | 13 | Weekday | LADWP | DN | 2022-02-21 | 14 | 1 | -216.9791 | -57.973 | -112.3399 | -46.6661 | 0 | N | -216
FMM | 2022-03-21 | 14 | Weekday | LADWP | DN | 2022-02-23 | 14 | 3 | -175.8819 | 2.734 | -94.7291 | -83.8868 | 0 | N | -175
FMM | 2022-03-21 | 15 | Weekday | LADWP | DN | 2022-03-09 | 15 | 3 | -149.4693 | -4.415 | -172.1723 | 27.118 | 0 | N | -149
FMM | 2022-03-21 | 16 | Weekday | LADWP | DN | 2022-03-09 | 16 | 2 | -186.5481 | -2.247 | -127.6579 | -56.6432 | 0 | N | -186
FMM | 2022-03-21 | 17 | Weekday | LADWP | DN | 2022-02-24 | 17 | 2 | -150.5032 | -6.89 | -87.6157 | -55.9975 | 0 | N | -150
FMM | 2022-03-21 | 18 | Weekday | LADWP | DN | 2022-02-11 | 18 | 3 | -105.7608 | -76.385 | -0.1953 | -29.1805 | 0 | N | -105
FMM | 2022-03-21 | 19 | Weekday | LADWP | DN | 2022-02-14 | 19 | 3 | -193.4952 | -10.858 | 0 | -182.6372 | 0 | N | -193
FMM | 2022-03-21 | 20 | Weekday | LADWP | DN | 2022-03-18 | 21 | 1 | -158.1887 | -66.054 | 0 | -92.1347 | 0 | N | -158
FMM | 2022-03-21 | 21 | Weekday | LADWP | DN | 2022-03-18 | 21 | 2 | -121.2565 | -33.39 | 0 | -87.8665 | 0 | N | -121
FMM | 2022-03-21 | 22 | Weekday | LADWP | DN | 2022-01-31 | 22 | 2 | -127.7731 | -34.619 | 0 | -93.1541 | 0 | N | -127
FMM | 2022-03-21 | 23 | Weekday | LADWP | DN | 2022-01-25 | 23 | 2 | -73.8916 | -9.072 | 0 | -64.8196 | 0 | N | -73
FMM | 2022-03-21 | 24 | Weekday | LADWP | DN | 2022-01-26 | 24 | 3 | -80.387 | 10.773 | 0 | -91.16 | 0 | N | -80
FMM | 2022-03-21 | 1 | Weekday | NEVP | UP | 2022-01-28 | 1 | 2 | 37.9593 | -0.994 | 0 | 38.9533 | 0 | N | 37
FMM | 2022-03-21 | 2 | Weekday | NEVP | UP | 2022-02-16 | 2 | 3 | 31.49 | 9.02 | 0 | 22.47 | 0 | N | 31
FMM | 2022-03-21 | 3 | Weekday | NEVP | UP | 2022-02-14 | 3 | 4 | 29.07 | 26.71 | 0 | 2.36 | 0 | N | 29
FMM | 2022-03-21 | 4 | Weekday | NEVP | UP | 2022-01-28 | 4 | 2 | 29.956 | 19.746 | 0 | 10.21 | 0 | N | 29
FMM | 2022-03-21 | 5 | Weekday | NEVP | UP | 2022-03-03 | 6 | 1 | 37.921 | 26.391 | 0 | 11.53 | 0 | N | 37
FMM | 2022-03-21 | 6 | Weekday | NEVP | UP | 2022-03-17 | 6 | 4 | 43.835 | 33.965 | 0 | 9.87 | 0 | N | 43
FMM | 2022-03-21 | 7 | Weekday | NEVP | UP | 2022-02-16 | 8 | 1 | 108.5923 | 8.969 | 95.31 | 4.3133 | 0 | N | 108
FMM | 2022-03-21 | 8 | Weekday | NEVP | UP | 2022-03-10 | 8 | 4 | 280.4583 | 94.285 | 190.2267 | -4.0533 | 0 | N | 280
FMM | 2022-03-21 | 9 | Weekday | NEVP | UP | 2022-02-23 | 9 | 3 | 387.011 | 86.131 | 303.4367 | -2.5567 | 0 | Y | 332
FMM | 2022-03-21 | 10 | Weekday | NEVP | UP | 2022-03-10 | 10 | 2 | 203.1223 | 9.849 | 201.7733 | -8.5 | 0 | N | 203
FMM | 2022-03-21 | 11 | Weekday | NEVP | UP | 2022-02-01 | 12 | 1 | 119.3013 | 43.708 | 68.49 | 7.1033 | 0 | N | 119
FMM | 2022-03-21 | 12 | Weekday | NEVP | UP | 2022-02-01 | 12 | 3 | 173.7937 | 72.277 | 99.22 | 2.2967 | 0 | N | 173
FMM | 2022-03-21 | 13 | Weekday | NEVP | UP | 2022-03-04 | 14 | 1 | 224.8017 | 36.795 | 206.5267 | -18.52 | 0 | N | 224
FMM | 2022-03-21 | 14 | Weekday | NEVP | UP | 2022-03-14 | 14 | 3 | 244.9224 | 57.559 | 184.6934 | 2.67 | 0 | N | 244
FMM | 2022-03-21 | 15 | Weekday | NEVP | UP | 2022-03-03 | 15 | 4 | 295.8993 | 130.286 | 176.8433 | -11.23 | 0 | N | 295
FMM | 2022-03-21 | 16 | Weekday | NEVP | UP | 2022-01-28 | 16 | 4 | 272.5033 | 74.78 | 201.7667 | -4.0433 | 0 | N | 272
FMM | 2022-03-21 | 17 | Weekday | NEVP | UP | 2022-03-04 | 17 | 3 | 292.0787 | 207.462 | 109.13 | -24.5133 | 0 | N | 292
FMM | 2022-03-21 | 18 | Weekday | NEVP | UP | 2022-03-18 | 18 | 3 | 167.1 | 38.3 | 125.7067 | 3.0933 | 0 | N | 167
FMM | 2022-03-21 | 19 | Weekday | NEVP | UP | 2022-03-17 | 19 | 2 | 69.821 | 51.181 | 13.8367 | 4.8033 | 0 | N | 69
FMM | 2022-03-21 | 20 | Weekday | NEVP | UP | 2022-02-01 | 20 | 2 | 59.6507 | 47.384 | 0 | 12.2667 | 0 | N | 59
FMM | 2022-03-21 | 21 | Weekday | NEVP | UP | 2022-02-21 | 21 | 2 | 82.248 | 74.128 | 0 | 8.12 | 0 | N | 82
FMM | 2022-03-21 | 22 | Weekday | NEVP | UP | 2022-02-16 | 22 | 3 | 58.98 | -1.72 | 0 | 60.7 | 0 | N | 58
FMM | 2022-03-21 | 23 | Weekday | NEVP | UP | 2022-03-04 | 23 | 4 | 41.9457 | -1.981 | 0 | 43.9267 | 0 | N | 41
FMM | 2022-03-21 | 24 | Weekday | NEVP | UP | 2022-02-16 | 24 | 2 | 43.1427 | 6.586 | 0 | 36.5567 | 0 | N | 43
FMM | 2022-03-21 | 1 | Weekday | NEVP | DN | 2022-02-22 | 2 | 1 | -26.6507 | -18.324 | 0 | -8.3267 | 0 | N | -26
FMM | 2022-03-21 | 2 | Weekday | NEVP | DN | 2022-03-09 | 2 | 2 | -46.1067 | 1.25 | 0 | -47.3567 | 0 | N | -46
FMM | 2022-03-21 | 3 | Weekday | NEVP | DN | 2022-03-10 | 3 | 4 | -24.2207 | -8.964 | 0 | -15.2567 | 0 | N | -24
FMM | 2022-03-21 | 4 | Weekday | NEVP | DN | 2022-02-21 | 5 | 1 | -39.9273 | -8.234 | 0 | -31.6933 | 0 | N | -39
FMM | 2022-03-21 | 5 | Weekday | NEVP | DN | 2022-02-23 | 5 | 2 | -54.0393 | 10.844 | 0 | -64.8833 | 0 | N | -54
FMM | 2022-03-21 | 6 | Weekday | NEVP | DN | 2022-03-14 | 7 | 1 | -53.777 | -46.217 | 0 | -7.56 | 0 | N | -53
FMM | 2022-03-21 | 7 | Weekday | NEVP | DN | 2022-03-02 | 8 | 1 | -122.8607 | -9.914 | -115.6167 | 2.67 | 0 | N | -122
FMM | 2022-03-21 | 8 | Weekday | NEVP | DN | 2022-03-09 | 8 | 3 | -261.9103 | -28.267 | -229.88 | -3.7633 | 0 | N | -261
FMM | 2022-03-21 | 9 | Weekday | NEVP | DN | 2022-03-03 | 9 | 4 | -315.3117 | -50.845 | -274.8033 | 10.3367 | 0 | N | -315
FMM | 2022-03-21 | 10 | Weekday | NEVP | DN | 2022-03-03 | 10 | 2 | -353.7167 | -155.58 | -207.6367 | 9.5 | 0 | N | -353
FMM | 2022-03-21 | 11 | Weekday | NEVP | DN | 2022-02-15 | 11 | 3 | -290.585 | -77.325 | -153.5733 | -59.6867 | 0 | N | -290
FMM | 2022-03-21 | 12 | Weekday | NEVP | DN | 2022-02-18 | 12 | 4 | -265.126 | -103.706 | -158.5667 | -2.8533 | 0 | N | -265
FMM | 2022-03-21 | 13 | Weekday | NEVP | DN | 2022-03-10 | 13 | 3 | -187.2787 | -56.472 | -123.3767 | -7.43 | 0 | N | -187
FMM | 2022-03-21 | 14 | Weekday | NEVP | DN | 2022-02-14 | 14 | 4 | -185.685 | -30.815 | -131.06 | -23.81 | 0 | N | -185
FMM | 2022-03-21 | 15 | Weekday | NEVP | DN | 2022-03-10 | 15 | 2 | -228.5973 | -14.894 | -205.0466 | -8.6567 | 0 | N | -228
FMM | 2022-03-21 | 16 | Weekday | NEVP | DN | 2022-03-17 | 16 | 4 | -201.367 | 24.733 | -220.3366 | -5.7633 | 0 | N | -201
FMM | 2022-03-21 | 17 | Weekday | NEVP | DN | 2022-03-15 | 18 | 1 | -134.3297 | -106.923 | -30.63 | 3.2233 | 0 | N | -134
FMM | 2022-03-21 | 18 | Weekday | NEVP | DN | 2022-02-22 | 19 | 1 | -81.793 | -28.843 | 0 | -52.95 | 0 | N | -81
FMM | 2022-03-21 | 19 | Weekday | NEVP | DN | 2022-02-22 | 19 | 3 | -118.3827 | -57.056 | 0 | -61.3267 | 0 | N | -118
FMM | 2022-03-21 | 20 | Weekday | NEVP | DN | 2022-02-22 | 20 | 2 | -44.2587 | -30.772 | 0 | -13.4867 | 0 | N | -44
FMM | 2022-03-21 | 21 | Weekday | NEVP | DN | 2022-02-28 | 21 | 4 | -33.8537 | -34.037 | 0 | 0.18333 | 0 | N | -33
FMM | 2022-03-21 | 22 | Weekday | NEVP | DN | 2022-01-31 | 22 | 3 | -41.4873 | 12.006 | 0 | -53.4933 | 0 | N | -41
FMM | 2022-03-21 | 23 | Weekday | NEVP | DN | 2022-01-27 | 23 | 2 | -40.8857 | -14.349 | 0 | -26.5367 | 0 | N | -40
FMM | 2022-03-21 | 24 | Weekday | NEVP | DN | 2022-02-03 | 24 | 4 | -40.7183 | -40.385 | 0 | -0.33333 | 0 | N | -40
FMM | 2022-03-21 | 1 | Weekday | NWMT | UP | 2022-03-17 | 1 | 4 | 70.6937 | 0.617 | 0 | 70.0767 | 0 | N | 70
FMM | 2022-03-21 | 2 | Weekday | NWMT | UP | 2022-02-25 | 2 | 2 | 66.1463 | 4.763 | 0 | 61.3833 | 0 | N | 66
FMM | 2022-03-21 | 3 | Weekday | NWMT | UP | 2022-03-02 | 3 | 4 | 69.201 | -24.019 | 0 | 93.22 | 0 | N | 69
FMM | 2022-03-21 | 4 | Weekday | NWMT | UP | 2022-02-01 | 4 | 3 | 74.101 | -2.719 | 0 | 76.82 | 0 | N | 74
FMM | 2022-03-21 | 5 | Weekday | NWMT | UP | 2022-03-02 | 5 | 2 | 90.5603 | 2.747 | 0 | 87.8133 | 0 | N | 90
FMM | 2022-03-21 | 6 | Weekday | NWMT | UP | 2022-03-02 | 7 | 1 | 69.5477 | -5.319 | 0.053333 | 74.8133 | 0 | N | 69
FMM | 2022-03-21 | 7 | Weekday | NWMT | UP | 2022-03-02 | 7 | 4 | 80.604 | 24.364 | -0.19667 | 56.4367 | 0 | N | 80
FMM | 2022-03-21 | 8 | Weekday | NWMT | UP | 2022-02-07 | 8 | 4 | 81.01 | -0.06 | 0.23 | 80.84 | 0 | N | 81
FMM | 2022-03-21 | 9 | Weekday | NWMT | UP | 2022-01-26 | 10 | 1 | 90.804 | -9.566 | -1.8833 | 102.2533 | 0 | N | 90
FMM | 2022-03-21 | 10 | Weekday | NWMT | UP | 2022-02-15 | 10 | 4 | 65.6173 | 2.714 | -0.30333 | 63.2067 | 0 | N | 65
FMM | 2022-03-21 | 11 | Weekday | NWMT | UP | 2022-02-10 | 11 | 2 | 59.157 | 11.857 | -0.43667 | 47.7367 | 0 | N | 59
FMM | 2022-03-21 | 12 | Weekday | NWMT | UP | 2022-02-07 | 13 | 1 | 75.4627 | 20.696 | 1.25 | 53.5167 | 0 | N | 75
FMM | 2022-03-21 | 13 | Weekday | NWMT | UP | 2022-02-16 | 13 | 4 | 91.4017 | 24.925 | 0.52333 | 65.9533 | 0 | N | 91
FMM | 2022-03-21 | 14 | Weekday | NWMT | UP | 2022-02-10 | 14 | 3 | 91.5003 | -25.543 | -0.11333 | 117.1567 | 0 | N | 91
FMM | 2022-03-21 | 15 | Weekday | NWMT | UP | 2022-02-18 | 15 | 4 | 89.2447 | -6.092 | 0.60333 | 94.7333 | 0 | N | 89
FMM | 2022-03-21 | 16 | Weekday | NWMT | UP | 2022-02-18 | 16 | 2 | 57.1737 | -2.923 | 0.61 | 59.4867 | 0 | N | 57
FMM | 2022-03-21 | 17 | Weekday | NWMT | UP | 2022-03-01 | 18 | 1 | 52.7317 | -10.365 | 0.96667 | 62.13 | 0 | N | 52
FMM | 2022-03-21 | 18 | Weekday | NWMT | UP | 2022-03-01 | 18 | 4 | 72.8697 | -20.117 | 0 | 92.9867 | 0 | N | 72
FMM | 2022-03-21 | 19 | Weekday | NWMT | UP | 2022-03-18 | 19 | 3 | 100.3483 | 10.695 | 0.28667 | 89.3667 | 0 | N | 100
FMM | 2022-03-21 | 20 | Weekday | NWMT | UP | 2022-02-11 | 21 | 1 | 100.3223 | 22.679 | 0 | 77.6433 | 0 | N | 100
FMM | 2022-03-21 | 21 | Weekday | NWMT | UP | 2022-03-01 | 21 | 2 | 71.498 | 23.888 | 0 | 47.61 | 0 | N | 71
FMM | 2022-03-21 | 22 | Weekday | NWMT | UP | 2022-02-28 | 22 | 3 | 62.4953 | -13.318 | 0 | 75.8133 | 0 | N | 62
FMM | 2022-03-21 | 23 | Weekday | NWMT | UP | 2022-03-14 | 23 | 3 | 62.606 | 5.696 | 0 | 56.91 | 0 | N | 62
FMM | 2022-03-21 | 24 | Weekday | NWMT | UP | 2022-03-15 | 24 | 2 | 61.9577 | -6.509 | 0 | 68.4667 | 0 | N | 61
FMM | 2022-03-21 | 1 | Weekday | NWMT | DN | 2022-02-03 | 2 | 1 | -108.9527 | -7.116 | 0 | -101.8367 | 0 | N | -108
FMM | 2022-03-21 | 2 | Weekday | NWMT | DN | 2022-02-28 | 2 | 2 | -99.0753 | 6.198 | 0 | -105.2733 | 0 | N | -99
FMM | 2022-03-21 | 3 | Weekday | NWMT | DN | 2022-02-03 | 3 | 2 | -67.2147 | 5.972 | 0 | -73.1867 | 0 | N | -67
FMM | 2022-03-21 | 4 | Weekday | NWMT | DN | 2022-03-18 | 4 | 4 | -52.9127 | -1.836 | 0 | -51.0767 | 0 | N | -52
FMM | 2022-03-21 | 5 | Weekday | NWMT | DN | 2022-02-16 | 6 | 1 | -66.628 | 18.332 | 0 | -84.96 | 0 | N | -66
FMM | 2022-03-21 | 6 | Weekday | NWMT | DN | 2022-02-11 | 6 | 4 | -63.52 | -23.49 | 0 | -40.03 | 0 | N | -63
FMM | 2022-03-21 | 7 | Weekday | NWMT | DN | 2022-03-17 | 8 | 1 | -58.3527 | 6.464 | 0.69 | -65.5067 | 0 | N | -58
FMM | 2022-03-21 | 8 | Weekday | NWMT | DN | 2022-01-27 | 9 | 1 | -116.187 | -8.647 | -0.37 | -107.17 | 0 | N | -116
FMM | 2022-03-21 | 9 | Weekday | NWMT | DN | 2022-03-14 | 10 | 1 | -77.9877 | -10.591 | 0.60333 | -68 | 0 | N | -77
FMM | 2022-03-21 | 10 | Weekday | NWMT | DN | 2022-03-01 | 11 | 1 | -65.1687 | 9.008 | 1.17 | -75.3467 | 0 | N | -65
FMM | 2022-03-21 | 11 | Weekday | NWMT | DN | 2022-03-15 | 11 | 3 | -113.027 | 8.523 | 0.74667 | -122.2967 | 0 | N | -113
FMM | 2022-03-21 | 12 | Weekday | NWMT | DN | 2022-01-25 | 12 | 3 | -126.4897 | -11.173 | -0.78 | -114.5367 | 0 | N | -126
FMM | 2022-03-21 | 13 | Weekday | NWMT | DN | 2022-03-11 | 13 | 4 | -74.4753 | -15.972 | -0.46 | -58.0433 | 0 | N | -74
FMM | 2022-03-21 | 14 | Weekday | NWMT | DN | 2022-01-31 | 14 | 2 | -45.6023 | 0.601 | -0.69333 | -45.51 | 0 | N | -45
FMM | 2022-03-21 | 15 | Weekday | NWMT | DN | 2022-02-28 | 15 | 2 | -72.594 | -2.224 | 1.57 | -71.94 | 0 | N | -72
FMM | 2022-03-21 | 16 | Weekday | NWMT | DN | 2022-03-16 | 16 | 3 | -73.9933 | 0.02 | 0.49667 | -74.51 | 0 | N | -73
FMM | 2022-03-21 | 17 | Weekday | NWMT | DN | 2022-01-26 | 17 | 3 | -88.5203 | -15.397 | 0 | -73.1233 | 0 | N | -88
FMM | 2022-03-21 | 18 | Weekday | NWMT | DN | 2022-03-03 | 18 | 3 | -99.0947 | 5.502 | 0 | -104.5967 | 0 | N | -99
FMM | 2022-03-21 | 19 | Weekday | NWMT | DN | 2022-03-16 | 19 | 2 | -91.4377 | 9.229 | 1.4767 | -102.1433 | 0 | N | -91
FMM | 2022-03-21 | 20 | Weekday | NWMT | DN | 2022-02-02 | 20 | 3 | -51.503 | -7.653 | 0 | -43.85 | 0 | N | -51
FMM | 2022-03-21 | 21 | Weekday | NWMT | DN | 2022-02-16 | 21 | 4 | -45.2357 | -12.799 | 0 | -32.4367 | 0 | N | -45
FMM | 2022-03-21 | 22 | Weekday | NWMT | DN | 2022-03-11 | 23 | 1 | -63.0313 | -0.908 | 0 | -62.1233 | 0 | N | -63
FMM | 2022-03-21 | 23 | Weekday | NWMT | DN | 2022-02-14 | 23 | 4 | -81.4897 | 2.027 | 0 | -83.5167 | 0 | N | -81
FMM | 2022-03-21 | 24 | Weekday | NWMT | DN | 2022-03-15 | 1 | 1 | -86.0493 | -5.726 | 0 | -80.3233 | 0 | N | -86
FMM | 2022-03-21 | 1 | Weekday | PACE | UP | 2022-02-08 | 1 | 4 | 205.999 | 26.669 | 0 | 179.33 | 0 | N | 205
FMM | 2022-03-21 | 2 | Weekday | PACE | UP | 2022-02-01 | 2 | 3 | 304.651 | 8.861 | 0 | 295.79 | 0 | N | 304
FMM | 2022-03-21 | 3 | Weekday | PACE | UP | 2022-03-09 | 4 | 1 | 357.351 | 4.531 | 0 | 352.82 | 0 | N | 357
FMM | 2022-03-21 | 4 | Weekday | PACE | UP | 2022-02-15 | 5 | 1 | 330.63 | 22.19 | 0 | 308.44 | 0 | N | 330
FMM | 2022-03-21 | 5 | Weekday | PACE | UP | 2022-03-16 | 5 | 3 | 243.9493 | -42.254 | 0 | 286.2033 | 0 | N | 243
FMM | 2022-03-21 | 6 | Weekday | PACE | UP | 2022-02-08 | 6 | 2 | 220.9163 | -66.147 | 0 | 287.0633 | 0 | N | 220
FMM | 2022-03-21 | 7 | Weekday | PACE | UP | 2022-03-16 | 7 | 4 | 201.8006 | 28.356 | -5.4754 | 178.92 | 0 | N | 201
FMM | 2022-03-21 | 8 | Weekday | PACE | UP | 2022-02-21 | 8 | 2 | 454.4513 | 67.369 | 109.6756 | 277.4067 | 0 | N | 454
FMM | 2022-03-21 | 9 | Weekday | PACE | UP | 2022-03-09 | 9 | 2 | 453.4714 | 65.319 | 332.8858 | 55.2667 | 0 | N | 453
FMM | 2022-03-21 | 10 | Weekday | PACE | UP | 2022-02-15 | 10 | 3 | 244.0757 | 54.734 | 102.6217 | 86.72 | 0 | N | 244
FMM | 2022-03-21 | 11 | Weekday | PACE | UP | 2022-02-16 | 11 | 2 | 201.5652 | 43.566 | 121.0292 | 36.97 | 0 | N | 201
FMM | 2022-03-21 | 12 | Weekday | PACE | UP | 2022-03-15 | 12 | 4 | 186.508 | 51.368 | 55.2801 | 79.86 | 0 | N | 186
FMM | 2022-03-21 | 13 | Weekday | PACE | UP | 2022-02-16 | 13 | 3 | 177.6746 | -7.952 | 133.9599 | 51.6667 | 0 | N | 177
FMM | 2022-03-21 | 14 | Weekday | PACE | UP | 2022-03-04 | 14 | 2 | 243.7231 | 139.88 | -218.1069 | 321.95 | 0 | N | 243
FMM | 2022-03-21 | 15 | Weekday | PACE | UP | 2022-02-03 | 15 | 3 | 286.0219 | -26.136 | 90.8146 | 221.3433 | 0 | N | 286
FMM | 2022-03-21 | 16 | Weekday | PACE | UP | 2022-03-16 | 16 | 4 | 359.5868 | 17.892 | 166.9481 | 174.7467 | 0 | N | 359
FMM | 2022-03-21 | 17 | Weekday | PACE | UP | 2022-03-09 | 17 | 4 | 375.7755 | 8.551 | 107.2978 | 259.9267 | 0 | N | 375
FMM | 2022-03-21 | 18 | Weekday | PACE | UP | 2022-01-26 | 18 | 2 | 353.1333 | 93.37 | 0 | 259.7633 | 0 | N | 353
FMM | 2022-03-21 | 19 | Weekday | PACE | UP | 2022-02-16 | 20 | 1 | 308.3633 | 90.63 | 0 | 217.7333 | 0 | N | 308
FMM | 2022-03-21 | 20 | Weekday | PACE | UP | 2022-01-31 | 20 | 3 | 386.5417 | -7.815 | 0 | 394.3567 | 0 | N | 386
FMM | 2022-03-21 | 21 | Weekday | PACE | UP | 2022-03-10 | 21 | 4 | 251.787 | 51.527 | 0 | 200.26 | 0 | N | 251
FMM | 2022-03-21 | 22 | Weekday | PACE | UP | 2022-03-15 | 22 | 2 | 193.044 | 10.254 | 0 | 182.79 | 0 | N | 193
FMM | 2022-03-21 | 23 | Weekday | PACE | UP | 2022-03-03 | 23 | 4 | 227.2137 | 34.697 | 0 | 192.5167 | 0 | N | 227
FMM | 2022-03-21 | 24 | Weekday | PACE | UP | 2022-02-11 | 24 | 4 | 200.1817 | 2.665 | 0 | 197.5167 | 0 | N | 200
FMM | 2022-03-21 | 1 | Weekday | PACE | DN | 2022-02-10 | 1 | 4 | -261.0943 | 39.899 | 0 | -300.9933 | 0 | N | -261
FMM | 2022-03-21 | 2 | Weekday | PACE | DN | 2022-01-27 | 2 | 2 | -247.268 | 36.632 | 0 | -283.9 | 0 | N | -247
FMM | 2022-03-21 | 3 | Weekday | PACE | DN | 2022-03-18 | 4 | 1 | -260.874 | -12.224 | 0 | -248.65 | 0 | N | -260
FMM | 2022-03-21 | 4 | Weekday | PACE | DN | 2022-03-18 | 4 | 4 | -243.3443 | -4.441 | 0 | -238.9033 | 0 | N | -243
FMM | 2022-03-21 | 5 | Weekday | PACE | DN | 2022-03-18 | 5 | 2 | -256.4113 | 42.852 | 0 | -299.2633 | 0 | N | -256
FMM | 2022-03-21 | 6 | Weekday | PACE | DN | 2022-02-03 | 6 | 2 | -301.0067 | 66.64 | 0 | -367.6467 | 0 | N | -301
FMM | 2022-03-21 | 7 | Weekday | PACE | DN | 2022-02-14 | 8 | 1 | -280.9111 | 7.256 | -118.5737 | -169.5933 | 0 | N | -280
FMM | 2022-03-21 | 8 | Weekday | PACE | DN | 2022-02-09 | 8 | 2 | -344.1728 | 16.127 | -61.5798 | -298.72 | 0 | N | -344
FMM | 2022-03-21 | 9 | Weekday | PACE | DN | 2022-02-03 | 10 | 1 | -394.4083 | -8.728 | -247.1036 | -138.5767 | 0 | N | -394
FMM | 2022-03-21 | 10 | Weekday | PACE | DN | 2022-02-23 | 11 | 1 | -373.2403 | 46.974 | -248.8276 | -171.3867 | 0 | N | -373
FMM | 2022-03-21 | 11 | Weekday | PACE | DN | 2022-02-15 | 12 | 1 | -380.6416 | 10.016 | -121.3476 | -269.31 | 0 | N | -380
FMM | 2022-03-21 | 12 | Weekday | PACE | DN | 2022-03-08 | 13 | 1 | -396.0211 | 16.932 | -125.0098 | -287.9434 | 0 | N | -396
FMM | 2022-03-21 | 13 | Weekday | PACE | DN | 2022-03-10 | 13 | 4 | -366.3435 | -46.955 | -83.8885 | -235.5 | 0 | N | -366
FMM | 2022-03-21 | 14 | Weekday | PACE | DN | 2022-03-10 | 14 | 2 | -298.8266 | -31.759 | 14.379 | -281.4467 | 0 | N | -298
FMM | 2022-03-21 | 15 | Weekday | PACE | DN | 2022-03-07 | 15 | 2 | -332.6839 | 38.088 | -93.5952 | -277.1766 | 0 | N | -332
FMM | 2022-03-21 | 16 | Weekday | PACE | DN | 2022-02-10 | 16 | 3 | -201.4302 | -3.311 | -69.7725 | -128.3467 | 0 | N | -201
FMM | 2022-03-21 | 17 | Weekday | PACE | DN | 2022-01-27 | 17 | 3 | -280.9267 | 28.518 | 17.2587 | -326.7033 | 0 | N | -280
FMM | 2022-03-21 | 18 | Weekday | PACE | DN | 2022-02-03 | 18 | 3 | -254.32 | 64.07 | 0 | -318.39 | 0 | N | -254
FMM | 2022-03-21 | 19 | Weekday | PACE | DN | 2022-02-25 | 19 | 4 | -234.12 | 14.96 | 0 | -249.08 | 0 | N | -234
FMM | 2022-03-21 | 20 | Weekday | PACE | DN | 2022-02-25 | 21 | 1 | -202.6297 | 13.407 | 0 | -216.0367 | 0 | N | -202
FMM | 2022-03-21 | 21 | Weekday | PACE | DN | 2022-02-02 | 21 | 3 | -154.845 | -22.145 | 0 | -132.7 | 0 | N | -154
FMM | 2022-03-21 | 22 | Weekday | PACE | DN | 2022-02-01 | 22 | 3 | -248.4287 | 53.528 | 0 | -301.9567 | 0 | N | -248
FMM | 2022-03-21 | 23 | Weekday | PACE | DN | 2022-02-11 | 23 | 3 | -331.2467 | -8.9 | 0 | -322.3467 | 0 | N | -331
FMM | 2022-03-21 | 24 | Weekday | PACE | DN | 2022-01-26 | 1 | 1 | -285.8783 | -2.905 | 0 | -282.9733 | 0 | N | -285
FMM | 2022-03-21 | 1 | Weekday | PACW | UP | 2022-02-28 | 1 | 2 | 64.612 | -21.058 | 0 | 85.67 | 0 | N | 64
FMM | 2022-03-21 | 2 | Weekday | PACW | UP | 2022-03-01 | 2 | 3 | 74.48 | 5.86 | 0 | 68.62 | 0 | N | 74
FMM | 2022-03-21 | 3 | Weekday | PACW | UP | 2022-03-02 | 3 | 2 | 53.498 | 14.948 | 0 | 38.55 | 0 | N | 53
FMM | 2022-03-21 | 4 | Weekday | PACW | UP | 2022-03-11 | 4 | 3 | 67.735 | 4.415 | 0 | 63.32 | 0 | N | 67
FMM | 2022-03-21 | 5 | Weekday | PACW | UP | 2022-03-09 | 5 | 4 | 82.5163 | 43.333 | 0 | 39.1833 | 0 | N | 82
FMM | 2022-03-21 | 6 | Weekday | PACW | UP | 2022-02-03 | 6 | 2 | 112.413 | 22.193 | 0 | 90.22 | 0 | N | 112
FMM | 2022-03-21 | 7 | Weekday | PACW | UP | 2022-03-08 | 8 | 1 | 76.4683 | 16.635 | -7.95 | 67.7833 | 0 | N | 76
FMM | 2022-03-21 | 8 | Weekday | PACW | UP | 2022-02-22 | 8 | 3 | 102.073 | 28.903 | -1.6233 | 74.7933 | 0 | N | 102
FMM | 2022-03-21 | 9 | Weekday | PACW | UP | 2022-03-04 | 9 | 4 | 134.3583 | -16.195 | 91.4933 | 59.06 | 0 | N | 134
FMM | 2022-03-21 | 10 | Weekday | PACW | UP | 2022-03-14 | 10 | 3 | 130.8473 | 32.364 | 31.4767 | 67.0067 | 0 | N | 130
FMM | 2022-03-21 | 11 | Weekday | PACW | UP | 2022-03-04 | 12 | 1 | 72.348 | 48.858 | 11.03 | 12.46 | 0 | N | 72
FMM | 2022-03-21 | 12 | Weekday | PACW | UP | 2022-02-21 | 12 | 4 | 106.91 | 24.24 | 19.4333 | 63.2367 | 0 | N | 106
FMM | 2022-03-21 | 13 | Weekday | PACW | UP | 2022-03-10 | 14 | 1 | 77.9817 | 33.625 | -7 | 51.3567 | 0 | N | 77
FMM | 2022-03-21 | 14 | Weekday | PACW | UP | 2022-03-01 | 15 | 1 | 95.845 | 25.135 | 56.89 | 13.82 | 0 | N | 95
FMM | 2022-03-21 | 15 | Weekday | PACW | UP | 2022-02-09 | 15 | 4 | 86.4387 | 7.042 | 2.4233 | 76.9733 | 0 | N | 86
FMM | 2022-03-21 | 16 | Weekday | PACW | UP | 2022-03-04 | 16 | 4 | 102.0037 | 43.047 | 56.23 | 2.7267 | 0 | N | 102
FMM | 2022-03-21 | 17 | Weekday | PACW | UP | 2022-03-14 | 17 | 3 | 118.9903 | 33.957 | 70.6667 | 14.3667 | 0 | N | 118
FMM | 2022-03-21 | 18 | Weekday | PACW | UP | 2022-03-07 | 18 | 3 | 121.7157 | 51.209 | 10.2 | 60.3067 | 0 | N | 121
FMM | 2022-03-21 | 19 | Weekday | PACW | UP | 2022-03-16 | 20 | 1 | 95.356 | 23.206 | -1.9733 | 74.1233 | 0 | N | 95
FMM | 2022-03-21 | 20 | Weekday | PACW | UP | 2022-02-18 | 20 | 2 | 84.5233 | 22.98 | 0 | 61.5433 | 0 | N | 84
FMM | 2022-03-21 | 21 | Weekday | PACW | UP | 2022-03-07 | 22 | 1 | 74.6247 | -2.882 | 0 | 77.5067 | 0 | N | 74
FMM | 2022-03-21 | 22 | Weekday | PACW | UP | 2022-03-14 | 22 | 4 | 91.0173 | 15.264 | 0 | 75.7533 | 0 | N | 91
FMM | 2022-03-21 | 23 | Weekday | PACW | UP | 2022-03-04 | 24 | 1 | 112.4243 | 106.731 | 0 | 5.6933 | 0 | N | 112
FMM | 2022-03-21 | 24 | Weekday | PACW | UP | 2022-03-04 | 1 | 1 | 74.034 | 21.224 | 0 | 52.81 | 0 | N | 74
FMM | 2022-03-21 | 1 | Weekday | PACW | DN | 2022-03-07 | 1 | 2 | -109.3553 | 9.108 | 0 | -118.4633 | 0 | N | -109
FMM | 2022-03-21 | 2 | Weekday | PACW | DN | 2022-02-28 | 2 | 3 | -156.292 | -15.902 | 0 | -140.39 | 0 | N | -156
FMM | 2022-03-21 | 3 | Weekday | PACW | DN | 2022-03-01 | 3 | 2 | -113.637 | -7.757 | 0 | -105.88 | 0 | N | -113
FMM | 2022-03-21 | 4 | Weekday | PACW | DN | 2022-03-18 | 4 | 2 | -77.8457 | -17.829 | 0 | -60.0167 | 0 | N | -77
FMM | 2022-03-21 | 5 | Weekday | PACW | DN | 2022-02-01 | 5 | 2 | -69.0387 | 0.718 | 0 | -69.7567 | 0 | N | -69
FMM | 2022-03-21 | 6 | Weekday | PACW | DN | 2022-02-08 | 6 | 2 | -119.0413 | -18.748 | 0 | -100.2933 | 0 | N | -119
FMM | 2022-03-21 | 7 | Weekday | PACW | DN | 2022-02-14 | 7 | 3 | -123.0187 | -56.542 | 0 | -66.4767 | 0 | N | -123
FMM | 2022-03-21 | 8 | Weekday | PACW | DN | 2022-02-07 | 9 | 1 | -129.177 | 22.253 | -16.44 | -134.99 | 0 | N | -129
FMM | 2022-03-21 | 9 | Weekday | PACW | DN | 2022-03-15 | 10 | 1 | -132.316 | -24.606 | -42.0967 | -65.6133 | 0 | N | -132
FMM | 2022-03-21 | 10 | Weekday | PACW | DN | 2022-03-15 | 10 | 3 | -147.9133 | 5.25 | -87.43 | -65.7333 | 0 | N | -147
FMM | 2022-03-21 | 11 | Weekday | PACW | DN | 2022-02-07 | 12 | 1 | -147.472 | -92.062 | -42.5867 | -12.8233 | 0 | N | -147
FMM | 2022-03-21 | 12 | Weekday | PACW | DN | 2022-02-03 | 12 | 4 | -110.4103 | -28.147 | -12.8433 | -69.42 | 0 | N | -110
FMM | 2022-03-21 | 13 | Weekday | PACW | DN | 2022-02-03 | 13 | 2 | -103.2557 | -15.919 | -18.7833 | -68.5533 | 0 | N | -103
FMM | 2022-03-21 | 14 | Weekday | PACW | DN | 2022-03-03 | 14 | 3 | -147.245 | -0.465 | -0.97667 | -145.8033 | 0 | N | -147
FMM | 2022-03-21 | 15 | Weekday | PACW | DN | 2022-01-31 | 15 | 2 | -109.0323 | -13.849 | -36.7 | -58.4833 | 0 | N | -109
FMM | 2022-03-21 | 16 | Weekday | PACW | DN | 2022-02-14 | 16 | 4 | -155.908 | 38.732 | -37.54 | -157.1 | 0 | N | -155
FMM | 2022-03-21 | 17 | Weekday | PACW | DN | 2022-02-08 | 17 | 3 | -111.297 | -34.467 | -6.72 | -70.11 | 0 | N | -111
FMM | 2022-03-21 | 18 | Weekday | PACW | DN | 2022-02-21 | 19 | 1 | -116.3983 | -31.885 | 0 | -84.5133 | 0 | N | -116
FMM | 2022-03-21 | 19 | Weekday | PACW | DN | 2022-02-08 | 20 | 1 | -134.066 | -18.216 | 0 | -115.85 | 0 | N | -134
FMM | 2022-03-21 | 20 | Weekday | PACW | DN | 2022-03-14 | 21 | 1 | -135.8813 | -61.248 | 0 | -74.6333 | 0 | N | -135
FMM | 2022-03-21 | 21 | Weekday | PACW | DN | 2022-02-17 | 21 | 3 | -113.6663 | -20.863 | 0 | -92.8033 | 0 | N | -113
FMM | 2022-03-21 | 22 | Weekday | PACW | DN | 2022-03-17 | 23 | 1 | -87.7177 | -18.021 | 0 | -69.6967 | 0 | N | -87
FMM | 2022-03-21 | 23 | Weekday | PACW | DN | 2022-02-16 | 23 | 4 | -90.788 | -16.928 | 0 | -73.86 | 0 | N | -90
FMM | 2022-03-21 | 24 | Weekday | PACW | DN | 2022-02-08 | 24 | 4 | -100.5867 | 26.05 | 0 | -126.6367 | 0 | N | -100
FMM | 2022-03-21 | 1 | Weekday | PGE | UP | 2022-02-28 | 1 | 2 | 109.961 | 3.961 | 0 | 106 | 0 | N | 109
FMM | 2022-03-21 | 2 | Weekday | PGE | UP | 2022-03-16 | 2 | 2 | 53.8197 | -3.847 | 0 | 57.6667 | 0 | N | 53
FMM | 2022-03-21 | 3 | Weekday | PGE | UP | 2022-03-17 | 3 | 2 | 44.2023 | 10.869 | 0 | 33.3333 | 0 | N | 44
FMM | 2022-03-21 | 4 | Weekday | PGE | UP | 2022-02-14 | 4 | 3 | 38.2667 | -1.4 | 0 | 39.6667 | 0 | N | 38
FMM | 2022-03-21 | 5 | Weekday | PGE | UP | 2022-02-09 | 5 | 2 | 57.8927 | 24.226 | 0 | 33.6667 | 0 | N | 57
FMM | 2022-03-21 | 6 | Weekday | PGE | UP | 2022-03-02 | 6 | 4 | 155.4197 | 57.753 | 0 | 97.6667 | 0 | N | 155
FMM | 2022-03-21 | 7 | Weekday | PGE | UP | 2022-02-01 | 7 | 4 | 108.1333 | 12.8 | 0 | 95.3333 | 0 | N | 108
FMM | 2022-03-21 | 8 | Weekday | PGE | UP | 2022-02-03 | 8 | 2 | 90.382 | 29.382 | 0 | 61 | 0 | N | 90
FMM | 2022-03-21 | 9 | Weekday | PGE | UP | 2022-03-14 | 9 | 4 | 133.371 | 20.371 | 0 | 113 | 0 | N | 133
FMM | 2022-03-21 | 10 | Weekday | PGE | UP | 2022-02-07 | 10 | 3 | 171.278 | 126.278 | 0 | 45 | 0 | N | 171
FMM | 2022-03-21 | 11 | Weekday | PGE | UP | 2022-02-16 | 11 | 4 | 132.891 | -25.109 | 0 | 158 | 0 | N | 132
FMM | 2022-03-21 | 12 | Weekday | PGE | UP | 2022-02-16 | 12 | 4 | 112.7813 | 32.448 | 0 | 80.3333 | 0 | N | 112
FMM | 2022-03-21 | 13 | Weekday | PGE | UP | 2022-02-21 | 14 | 1 | 152.1637 | 93.497 | 0 | 58.6667 | 0 | N | 152
FMM | 2022-03-21 | 14 | Weekday | PGE | UP | 2022-03-14 | 14 | 4 | 91.0697 | 32.403 | 0 | 58.6667 | 0 | N | 91
FMM | 2022-03-21 | 15 | Weekday | PGE | UP | 2022-03-18 | 15 | 2 | 95.8073 | 34.474 | 0 | 61.3333 | 0 | N | 95
FMM | 2022-03-21 | 16 | Weekday | PGE | UP | 2022-02-14 | 16 | 4 | 144.248 | 39.248 | 0 | 105 | 0 | N | 144
FMM | 2022-03-21 | 17 | Weekday | PGE | UP | 2022-03-10 | 17 | 4 | 133.0363 | 84.703 | 0 | 48.3333 | 0 | N | 133
FMM | 2022-03-21 | 18 | Weekday | PGE | UP | 2022-02-03 | 18 | 4 | 143.6673 | 59.334 | 0 | 84.3333 | 0 | N | 143
FMM | 2022-03-21 | 19 | Weekday | PGE | UP | 2022-03-16 | 19 | 4 | 104.13 | 62.13 | 0 | 42 | 0 | N | 104
FMM | 2022-03-21 | 20 | Weekday | PGE | UP | 2022-02-25 | 20 | 4 | 87.6367 | 26.97 | 0 | 60.6667 | 0 | N | 87
FMM | 2022-03-21 | 21 | Weekday | PGE | UP | 2022-02-21 | 21 | 4 | 119.8953 | 58.562 | 0 | 61.3333 | 0 | N | 119
FMM | 2022-03-21 | 22 | Weekday | PGE | UP | 2022-02-22 | 22 | 2 | 117.6713 | 58.338 | 0 | 59.3333 | 0 | N | 117
FMM | 2022-03-21 | 23 | Weekday | PGE | UP | 2022-02-22 | 23 | 3 | 89.0923 | 11.759 | 0 | 77.3333 | 0 | N | 89
FMM | 2022-03-21 | 24 | Weekday | PGE | UP | 2022-03-08 | 24 | 4 | 64.5873 | 17.254 | 0 | 47.3333 | 0 | N | 64
FMM | 2022-03-21 | 1 | Weekday | PGE | DN | 2022-03-07 | 1 | 4 | -148.7347 | -27.068 | 0 | -121.6667 | 0 | N | -148
FMM | 2022-03-21 | 2 | Weekday | PGE | DN | 2022-03-08 | 3 | 1 | -118.3703 | 1.963 | 0 | -120.3333 | 0 | N | -118
FMM | 2022-03-21 | 3 | Weekday | PGE | DN | 2022-03-08 | 3 | 4 | -97.1497 | -15.483 | 0 | -81.6667 | 0 | N | -97
FMM | 2022-03-21 | 4 | Weekday | PGE | DN | 2022-03-07 | 4 | 4 | -97.7267 | 13.94 | 0 | -111.6667 | 0 | N | -97
FMM | 2022-03-21 | 5 | Weekday | PGE | DN | 2022-03-10 | 6 | 1 | -115.8333 | -5.5 | 0 | -110.3333 | 0 | N | -115
FMM | 2022-03-21 | 6 | Weekday | PGE | DN | 2022-03-09 | 6 | 3 | -100.2903 | -11.957 | 0 | -88.3333 | 0 | N | -100
FMM | 2022-03-21 | 7 | Weekday | PGE | DN | 2022-03-15 | 7 | 2 | -99.345 | -27.345 | 0 | -72 | 0 | N | -99
FMM | 2022-03-21 | 8 | Weekday | PGE | DN | 2022-03-03 | 8 | 2 | -98.797 | 0 | 0 | 0 | -98.797 | N | -98
FMM | 2022-03-21 | 9 | Weekday | PGE | DN | 2022-03-03 | 9 | 4 | -131.35 | -81.35 | 0 | -50 | 0 | N | -131
FMM | 2022-03-21 | 10 | Weekday | PGE | DN | 2022-03-03 | 10 | 3 | -130.5443 | -58.211 | 0 | -72.3333 | 0 | N | -130
FMM | 2022-03-21 | 11 | Weekday | PGE | DN | 2022-02-24 | 11 | 2 | -141.0497 | -116.383 | 0 | -24.6667 | 0 | N | -141
FMM | 2022-03-21 | 12 | Weekday | PGE | DN | 2022-02-24 | 13 | 1 | -129.084 | -111.084 | 0 | -18 | 0 | N | -129
FMM | 2022-03-21 | 13 | Weekday | PGE | DN | 2022-02-10 | 13 | 4 | -112.7027 | -65.036 | 0 | -47.6667 | 0 | N | -112
FMM | 2022-03-21 | 14 | Weekday | PGE | DN | 2022-02-28 | 14 | 2 | -128.0503 | -25.717 | 0 | -102.3333 | 0 | N | -128
FMM | 2022-03-21 | 15 | Weekday | PGE | DN | 2022-03-15 | 15 | 2 | -107.8357 | 1.831 | 0 | -109.6667 | 0 | N | -107
FMM | 2022-03-21 | 16 | Weekday | PGE | DN | 2022-03-15 | 16 | 4 | -104.2283 | -21.895 | 0 | -82.3333 | 0 | N | -104
FMM | 2022-03-21 | 17 | Weekday | PGE | DN | 2022-03-03 | 17 | 4 | -111.8577 | -30.191 | 0 | -81.6667 | 0 | N | -111
FMM | 2022-03-21 | 18 | Weekday | PGE | DN | 2022-02-14 | 18 | 3 | -136.399 | 12.601 | 0 | -149 | 0 | N | -136
FMM | 2022-03-21 | 19 | Weekday | PGE | DN | 2022-03-17 | 19 | 3 | -181.382 | -38.382 | 0 | -143 | 0 | N | -181
FMM | 2022-03-21 | 20 | Weekday | PGE | DN | 2022-02-16 | 20 | 2 | -125.4293 | -38.096 | 0 | -87.3333 | 0 | N | -125
FMM | 2022-03-21 | 21 | Weekday | PGE | DN | 2022-01-31 | 21 | 4 | -118.8947 | 23.772 | 0 | -142.6667 | 0 | N | -118
FMM | 2022-03-21 | 22 | Weekday | PGE | DN | 2022-01-31 | 22 | 3 | -114.3767 | -6.71 | 0 | -107.6667 | 0 | N | -114
FMM | 2022-03-21 | 23 | Weekday | PGE | DN | 2022-02-21 | 24 | 1 | -104.541 | -36.541 | 0 | -68 | 0 | N | -104
FMM | 2022-03-21 | 24 | Weekday | PGE | DN | 2022-03-14 | 24 | 2 | -111.0837 | -1.417 | 0 | -109.6667 | 0 | N | -111
FMM | 2022-03-21 | 1 | Weekday | PNM | UP | 2022-02-10 | 2 | 1 | 114.5857 | -8.901 | 0 | 123.4867 | 0 | N | 114
FMM | 2022-03-21 | 2 | Weekday | PNM | UP | 2022-03-04 | 2 | 3 | 122.029 | -16.001 | 0 | 138.03 | 0 | N | 122
FMM | 2022-03-21 | 3 | Weekday | PNM | UP | 2022-01-26 | 4 | 1 | 105.9337 | -2.763 | 0 | 108.6967 | 0 | N | 105
FMM | 2022-03-21 | 4 | Weekday | PNM | UP | 2022-02-14 | 4 | 4 | 88.7613 | 18.108 | 0 | 70.6533 | 0 | N | 88
FMM | 2022-03-21 | 5 | Weekday | PNM | UP | 2022-02-23 | 5 | 4 | 89.7057 | -1.831 | 0 | 91.5367 | 0 | N | 89
FMM | 2022-03-21 | 6 | Weekday | PNM | UP | 2022-03-08 | 6 | 3 | 104.53 | 19.26 | 0.36 | 84.91 | 0 | N | 104
FMM | 2022-03-21 | 7 | Weekday | PNM | UP | 2022-02-03 | 8 | 1 | 122.6033 | 61.74 | 28.66 | 32.2033 | 0 | N | 122
FMM | 2022-03-21 | 8 | Weekday | PNM | UP | 2022-02-03 | 8 | 4 | 177.21 | 113.58 | 33.13 | 30.5 | 0 | N | 177
FMM | 2022-03-21 | 9 | Weekday | PNM | UP | 2022-02-17 | 9 | 3 | 149.5913 | 93.018 | 35.3367 | 21.2367 | 0 | N | 149
FMM | 2022-03-21 | 10 | Weekday | PNM | UP | 2022-02-28 | 10 | 3 | 111.1723 | 11.969 | -8.9233 | 108.1267 | 0 | N | 111
FMM | 2022-03-21 | 11 | Weekday | PNM | UP | 2022-01-24 | 11 | 2 | 88.441 | -7.049 | 1.64 | 93.85 | 0 | N | 88
FMM | 2022-03-21 | 12 | Weekday | PNM | UP | 2022-02-16 | 12 | 2 | 62.0417 | 8.135 | -3.5567 | 57.4634 | 0 | N | 62
FMM | 2022-03-21 | 13 | Weekday | PNM | UP | 2022-03-10 | 13 | 3 | 101.404 | 51.444 | 7.3067 | 42.6533 | 0 | N | 101
FMM | 2022-03-21 | 14 | Weekday | PNM | UP | 2022-02-01 | 14 | 4 | 106.5177 | 67.661 | 16.3533 | 22.5033 | 0 | N | 106
FMM | 2022-03-21 | 15 | Weekday | PNM | UP | 2022-03-10 | 15 | 4 | 164.5293 | 78.496 | 24.74 | 61.2933 | 0 | N | 164
FMM | 2022-03-21 | 16 | Weekday | PNM | UP | 2022-02-18 | 16 | 4 | 97.881 | 26.061 | 12.9133 | 58.9067 | 0 | N | 97
FMM | 2022-03-21 | 17 | Weekday | PNM | UP | 2022-01-31 | 17 | 4 | 118.5323 | 7.409 | -1.4933 | 112.6167 | 0 | N | 118
FMM | 2022-03-21 | 18 | Weekday | PNM | UP | 2022-03-18 | 19 | 1 | 139.3257 | 49.489 | 5.35 | 84.4867 | 0 | N | 139
FMM | 2022-03-21 | 19 | Weekday | PNM | UP | 2022-03-18 | 19 | 3 | 111.1393 | 29.466 | 2.7567 | 78.9167 | 0 | N | 111
FMM | 2022-03-21 | 20 | Weekday | PNM | UP | 2022-02-02 | 20 | 2 | 91.729 | -4.751 | 0 | 96.48 | 0 | N | 91
FMM | 2022-03-21 | 21 | Weekday | PNM | UP | 2022-03-16 | 21 | 3 | 130.344 | -22.846 | 0 | 153.19 | 0 | N | 130
FMM | 2022-03-21 | 22 | Weekday | PNM | UP | 2022-02-16 | 22 | 3 | 86.3167 | -7.64 | 0 | 93.9567 | 0 | N | 86
FMM | 2022-03-21 | 23 | Weekday | PNM | UP | 2022-03-17 | 23 | 3 | 93.8963 | 10.233 | 0 | 83.6633 | 0 | N | 93
FMM | 2022-03-21 | 24 | Weekday | PNM | UP | 2022-02-03 | 1 | 1 | 88.8993 | -1.624 | 0 | 90.5233 | 0 | N | 88
FMM | 2022-03-21 | 1 | Weekday | PNM | DN | 2022-03-04 | 1 | 4 | -59.6443 | -16.811 | 0 | -42.8333 | 0 | N | -59
FMM | 2022-03-21 | 2 | Weekday | PNM | DN | 2022-02-04 | 2 | 3 | -59.1467 | 14.2 | 0 | -73.3467 | 0 | N | -59
FMM | 2022-03-21 | 3 | Weekday | PNM | DN | 2022-01-24 | 3 | 4 | -71.9717 | 15.615 | 0 | -87.5867 | 0 | N | -71
FMM | 2022-03-21 | 4 | Weekday | PNM | DN | 2022-03-07 | 5 | 1 | -50.674 | -3.114 | 0 | -47.56 | 0 | N | -50
FMM | 2022-03-21 | 5 | Weekday | PNM | DN | 2022-02-04 | 5 | 4 | -63.9003 | -18.457 | 0 | -45.4433 | 0 | N | -63
FMM | 2022-03-21 | 6 | Weekday | PNM | DN | 2022-01-24 | 6 | 4 | -48.9293 | -17.806 | 0 | -31.1233 | 0 | N | -48
FMM | 2022-03-21 | 7 | Weekday | PNM | DN | 2022-01-31 | 8 | 1 | -79.2593 | 25.954 | -28.66 | -76.5533 | 0 | N | -79
FMM | 2022-03-21 | 8 | Weekday | PNM | DN | 2022-03-07 | 8 | 4 | -114.425 | 16.685 | -14.5633 | -116.5467 | 0 | N | -114
FMM | 2022-03-21 | 9 | Weekday | PNM | DN | 2022-02-23 | 9 | 4 | -142.7383 | 2.685 | -2.74 | -142.6833 | 0 | N | -142
FMM | 2022-03-21 | 10 | Weekday | PNM | DN | 2022-02-23 | 10 | 3 | -120.8853 | -11.912 | -5.5867 | -103.3867 | 0 | N | -120
FMM | 2022-03-21 | 11 | Weekday | PNM | DN | 2022-02-25 | 11 | 4 | -137.1197 | -6.483 | -25.49 | -105.1467 | 0 | N | -137
FMM | 2022-03-21 | 12 | Weekday | PNM | DN | 2022-02-17 | 12 | 3 | -124.4797 | -45.043 | -11.5233 | -67.9133 | 0 | N | -124
FMM | 2022-03-21 | 13 | Weekday | PNM | DN | 2022-03-03 | 14 | 1 | -78.094 | 0.546 | 36.02 | -114.66 | 0 | N | -78
FMM | 2022-03-21 | 14 | Weekday | PNM | DN | 2022-03-16 | 14 | 4 | -96.4953 | -17.712 | -14.9433 | -63.84 | 0 | N | -96
FMM | 2022-03-21 | 15 | Weekday | PNM | DN | 2022-02-10 | 15 | 2 | -85.1217 | -13.175 | -3.0433 | -68.9033 | 0 | N | -85
FMM | 2022-03-21 | 16 | Weekday | PNM | DN | 2022-01-26 | 16 | 4 | -108.838 | -33.088 | -11.1733 | -64.5767 | 0 | N | -108
FMM | 2022-03-21 | 17 | Weekday | PNM | DN | 2022-01-25 | 17 | 3 | -111.5547 | 74.072 | 0.45667 | -186.0833 | 0 | N | -111
FMM | 2022-03-21 | 18 | Weekday | PNM | DN | 2022-03-16 | 18 | 3 | -77.022 | 12.668 | 10.0667 | -99.7567 | 0 | N | -77
FMM | 2022-03-21 | 19 | Weekday | PNM | DN | 2022-03-02 | 19 | 2 | -77.481 | -44.131 | 0 | -33.35 | 0 | N | -77
FMM | 2022-03-21 | 20 | Weekday | PNM | DN | 2022-03-16 | 20 | 4 | -109.149 | -12.029 | 0 | -97.12 | 0 | N | -109
FMM | 2022-03-21 | 21 | Weekday | PNM | DN | 2022-01-27 | 22 | 1 | -61.7627 | -13.676 | 0 | -48.0867 | 0 | N | -61
FMM | 2022-03-21 | 22 | Weekday | PNM | DN | 2022-03-09 | 22 | 4 | -124.1353 | 2.588 | 0 | -126.7233 | 0 | N | -124
FMM | 2022-03-21 | 23 | Weekday | PNM | DN | 2022-03-09 | 23 | 4 | -98.1013 | 14.132 | 0 | -112.2333 | 0 | N | -98
FMM | 2022-03-21 | 24 | Weekday | PNM | DN | 2022-02-26 | 1 | 1 | -87.6313 | 3.852 | 0 | -91.4833 | 0 | N | -87
FMM | 2022-03-21 | 1 | Weekday | PSEI | UP | 2022-03-09 | 1 | 2 | 88.7478 | 10.559 | 0 | 78.1888 | 0 | N | 88
FMM | 2022-03-21 | 2 | Weekday | PSEI | UP | 2022-03-14 | 3 | 1 | 110.2358 | -11.636 | 0 | 121.8718 | 0 | N | 110
FMM | 2022-03-21 | 3 | Weekday | PSEI | UP | 2022-03-08 | 4 | 1 | 146.7859 | -13.329 | 0 | 160.1149 | 0 | N | 146
FMM | 2022-03-21 | 4 | Weekday | PSEI | UP | 2022-02-01 | 4 | 4 | 103.67 | 11.422 | 0 | 92.248 | 0 | N | 103
FMM | 2022-03-21 | 5 | Weekday | PSEI | UP | 2022-02-09 | 5 | 2 | 54.9845 | 1.458 | 0 | 53.5265 | 0 | N | 54
FMM | 2022-03-21 | 6 | Weekday | PSEI | UP | 2022-02-14 | 6 | 2 | 110.403 | 51.799 | 0 | 58.604 | 0 | N | 110
FMM | 2022-03-21 | 7 | Weekday | PSEI | UP | 2022-02-09 | 7 | 3 | 101.0505 | 30.168 | 0 | 70.8825 | 0 | N | 101
FMM | 2022-03-21 | 8 | Weekday | PSEI | UP | 2022-02-09 | 8 | 2 | 106.9419 | 0.429 | 0 | 106.5129 | 0 | N | 106
FMM | 2022-03-21 | 9 | Weekday | PSEI | UP | 2022-02-02 | 9 | 2 | 123.2043 | 79.873 | 0 | 43.3313 | 0 | N | 123
FMM | 2022-03-21 | 10 | Weekday | PSEI | UP | 2022-02-22 | 11 | 1 | 92.3211 | 51.707 | 0 | 40.6141 | 0 | N | 92
FMM | 2022-03-21 | 11 | Weekday | PSEI | UP | 2022-02-22 | 11 | 2 | 94.8668 | 31.372 | 0 | 63.4948 | 0 | N | 94
FMM | 2022-03-21 | 12 | Weekday | PSEI | UP | 2022-02-17 | 12 | 4 | 85.9614 | 19.593 | 0 | 66.3684 | 0 | N | 85
FMM | 2022-03-21 | 13 | Weekday | PSEI | UP | 2022-02-17 | 13 | 2 | 59.7991 | 36.476 | 0 | 23.3231 | 0 | N | 59
FMM | 2022-03-21 | 14 | Weekday | PSEI | UP | 2022-03-07 | 14 | 2 | 68.6734 | -3.195 | 0 | 71.8684 | 0 | N | 68
FMM | 2022-03-21 | 15 | Weekday | PSEI | UP | 2022-03-16 | 15 | 4 | 78.6992 | -9.639 | 0 | 88.3382 | 0 | N | 78
FMM | 2022-03-21 | 16 | Weekday | PSEI | UP | 2022-03-09 | 16 | 4 | 76.5717 | 7.012 | 0 | 69.5597 | 0 | N | 76
FMM | 2022-03-21 | 17 | Weekday | PSEI | UP | 2022-02-10 | 17 | 4 | 135.2426 | -4.843 | 0 | 140.0856 | 0 | N | 135
FMM | 2022-03-21 | 18 | Weekday | PSEI | UP | 2022-01-31 | 19 | 1 | 117.5961 | 138.383 | 0 | -20.7869 | 0 | N | 117
FMM | 2022-03-21 | 19 | Weekday | PSEI | UP | 2022-02-16 | 19 | 3 | 104.6357 | 92.681 | 0 | 11.9547 | 0 | N | 104
FMM | 2022-03-21 | 20 | Weekday | PSEI | UP | 2022-03-01 | 20 | 3 | 85.2258 | 51.545 | 0 | 33.6808 | 0 | N | 85
FMM | 2022-03-21 | 21 | Weekday | PSEI | UP | 2022-02-04 | 22 | 1 | 77.279 | 29.267 | 0 | 48.012 | 0 | N | 77
FMM | 2022-03-21 | 22 | Weekday | PSEI | UP | 2022-02-28 | 23 | 1 | 134.543 | 71.184 | 0 | 63.359 | 0 | N | 134
FMM | 2022-03-21 | 23 | Weekday | PSEI | UP | 2022-03-14 | 23 | 2 | 139.0587 | 45.349 | 0 | 93.7097 | 0 | N | 139
FMM | 2022-03-21 | 24 | Weekday | PSEI | UP | 2022-03-04 | 24 | 2 | 72.5143 | 33.125 | 0 | 39.3893 | 0 | N | 72
FMM | 2022-03-21 | 1 | Weekday | PSEI | DN | 2022-02-17 | 1 | 3 | -109.4918 | 4.355 | 0 | -113.8468 | 0 | N | -109
FMM | 2022-03-21 | 2 | Weekday | PSEI | DN | 2022-03-02 | 3 | 1 | -53.2163 | -11.54 | 0 | -41.6763 | 0 | N | -53
FMM | 2022-03-21 | 3 | Weekday | PSEI | DN | 2022-03-02 | 3 | 4 | -60.1729 | -11.882 | 0 | -48.2909 | 0 | N | -60
FMM | 2022-03-21 | 4 | Weekday | PSEI | DN | 2022-02-18 | 4 | 3 | -98.8818 | -3.116 | 0 | -95.7658 | 0 | N | -98
FMM | 2022-03-21 | 5 | Weekday | PSEI | DN | 2022-02-01 | 5 | 2 | -92.222 | -20.039 | 0 | -72.183 | 0 | N | -92
FMM | 2022-03-21 | 6 | Weekday | PSEI | DN | 2022-02-22 | 6 | 4 | -100.2852 | -102.231 | 0 | 1.9458 | 0 | N | -100
FMM | 2022-03-21 | 7 | Weekday | PSEI | DN | 2022-02-18 | 7 | 3 | -100.7796 | -25.838 | 0 | -74.9416 | 0 | N | -100
FMM | 2022-03-21 | 8 | Weekday | PSEI | DN | 2022-02-10 | 8 | 2 | -65.6969 | -11.24 | 0 | -54.4569 | 0 | N | -65
FMM | 2022-03-21 | 9 | Weekday | PSEI | DN | 2022-02-21 | 9 | 3 | -107.3958 | -16.96 | 0 | -90.4358 | 0 | N | -107
FMM | 2022-03-21 | 10 | Weekday | PSEI | DN | 2022-02-08 | 10 | 3 | -97.7138 | -30.882 | 0 | -66.8318 | 0 | N | -97
FMM | 2022-03-21 | 11 | Weekday | PSEI | DN | 2022-03-16 | 11 | 4 | -105.4238 | -44.913 | 0 | -60.5108 | 0 | N | -105
FMM | 2022-03-21 | 12 | Weekday | PSEI | DN | 2022-02-09 | 12 | 3 | -115.7597 | -47.805 | 0 | -67.9547 | 0 | N | -115
FMM | 2022-03-21 | 13 | Weekday | PSEI | DN | 2022-02-01 | 13 | 4 | -99.5529 | -14.197 | 0 | -85.3559 | 0 | N | -99
FMM | 2022-03-21 | 14 | Weekday | PSEI | DN | 2022-03-15 | 14 | 3 | -126.4003 | -59.802 | 0 | -66.5983 | 0 | N | -126
FMM | 2022-03-21 | 15 | Weekday | PSEI | DN | 2022-02-14 | 15 | 4 | -140.4403 | 1.314 | 0 | -141.7543 | 0 | N | -140
FMM | 2022-03-21 | 16 | Weekday | PSEI | DN | 2022-02-09 | 16 | 4 | -126.4398 | -14.646 | 0 | -111.7938 | 0 | N | -126
FMM | 2022-03-21 | 17 | Weekday | PSEI | DN | 2022-02-09 | 18 | 1 | -105.4195 | 30.881 | 0 | -136.3005 | 0 | N | -105
FMM | 2022-03-21 | 18 | Weekday | PSEI | DN | 2022-01-24 | 18 | 3 | -146.7666 | -61.361 | 0 | -85.4056 | 0 | N | -146
FMM | 2022-03-21 | 19 | Weekday | PSEI | DN | 2022-02-28 | 20 | 1 | -117.1217 | -29.633 | 0 | -87.4887 | 0 | N | -117
FMM | 2022-03-21 | 20 | Weekday | PSEI | DN | 2022-03-10 | 21 | 1 | -148.9314 | -9.091 | 0 | -139.8404 | 0 | N | -148
FMM | 2022-03-21 | 21 | Weekday | PSEI | DN | 2022-03-16 | 21 | 2 | -140.8533 | -13.806 | 0 | -127.0473 | 0 | N | -140
FMM | 2022-03-21 | 22 | Weekday | PSEI | DN | 2022-03-04 | 23 | 1 | -118.4601 | -6.841 | 0 | -111.6191 | 0 | N | -118
FMM | 2022-03-21 | 23 | Weekday | PSEI | DN | 2022-02-09 | 23 | 2 | -79.1448 | -5.717 | 0 | -73.4278 | 0 | N | -79
FMM | 2022-03-21 | 24 | Weekday | PSEI | DN | 2022-03-07 | 24 | 2 | -91.7995 | 8.744 | 0 | -100.5435 | 0 | N | -91
FMM | 2022-03-21 | 1 | Weekday | SCL | UP | 2022-03-01 | 1 | 4 | 9.8028 | 9.8028 | 0 | 0 | 0 | N | 9
FMM | 2022-03-21 | 2 | Weekday | SCL | UP | 2022-02-25 | 2 | 2 | 6.987 | 6.987 | 0 | 0 | 0 | N | 6
FMM | 2022-03-21 | 3 | Weekday | SCL | UP | 2022-03-10 | 4 | 1 | 8.529 | 8.529 | 0 | 0 | 0 | N | 8
FMM | 2022-03-21 | 4 | Weekday | SCL | UP | 2022-02-14 | 4 | 3 | 11.205 | 11.205 | 0 | 0 | 0 | N | 11
FMM | 2022-03-21 | 5 | Weekday | SCL | UP | 2022-02-07 | 5 | 4 | 16.37 | 16.37 | 0 | 0 | 0 | N | 16
FMM | 2022-03-21 | 6 | Weekday | SCL | UP | 2022-02-22 | 6 | 3 | 27.963 | 27.963 | 0 | 0 | 0 | N | 27
FMM | 2022-03-21 | 7 | Weekday | SCL | UP | 2022-02-21 | 7 | 4 | 24.225 | 24.225 | 0 | 0 | 0 | N | 24
FMM | 2022-03-21 | 8 | Weekday | SCL | UP | 2022-01-31 | 9 | 1 | 24.696 | 24.696 | 0 | 0 | 0 | N | 24
FMM | 2022-03-21 | 9 | Weekday | SCL | UP | 2022-02-22 | 10 | 1 | 34.865 | 34.865 | 0 | 0 | 0 | N | 34
FMM | 2022-03-21 | 10 | Weekday | SCL | UP | 2022-02-28 | 10 | 4 | 40.387 | 40.387 | 0 | 0 | 0 | N | 40
FMM | 2022-03-21 | 11 | Weekday | SCL | UP | 2022-02-22 | 11 | 4 | 37.07 | 37.07 | 0 | 0 | 0 | N | 37
FMM | 2022-03-21 | 12 | Weekday | SCL | UP | 2022-02-16 | 13 | 1 | 24.875 | 24.875 | 0 | 0 | 0 | N | 24
FMM | 2022-03-21 | 13 | Weekday | SCL | UP | 2022-02-02 | 13 | 4 | 26.435 | 26.435 | 0 | 0 | 0 | N | 26
FMM | 2022-03-21 | 14 | Weekday | SCL | UP | 2022-03-14 | 15 | 1 | 33.396 | 33.396 | 0 | 0 | 0 | N | 33
FMM | 2022-03-21 | 15 | Weekday | SCL | UP | 2022-02-04 | 15 | 4 | 26.719 | 26.719 | 0 | 0 | 0 | N | 26
FMM | 2022-03-21 | 16 | Weekday | SCL | UP | 2022-03-14 | 16 | 3 | 33.312 | 33.312 | 0 | 0 | 0 | N | 33
FMM | 2022-03-21 | 17 | Weekday | SCL | UP | 2022-03-14 | 17 | 4 | 24.43 | 24.43 | 0 | 0 | 0 | N | 24
FMM | 2022-03-21 | 18 | Weekday | SCL | UP | 2022-03-15 | 18 | 2 | 24.58 | 24.58 | 0 | 0 | 0 | N | 24
FMM | 2022-03-21 | 19 | Weekday | SCL | UP | 2022-02-11 | 20 | 1 | 22.383 | 22.383 | 0 | 0 | 0 | N | 22
FMM | 2022-03-21 | 20 | Weekday | SCL | UP | 2022-03-09 | 20 | 3 | 19.004 | 19.004 | 0 | 0 | 0 | N | 19
FMM | 2022-03-21 | 21 | Weekday | SCL | UP | 2022-03-11 | 21 | 4 | 21.185 | 21.185 | 0 | 0 | 0 | N | 21
FMM | 2022-03-21 | 22 | Weekday | SCL | UP | 2022-01-27 | 23 | 1 | 21.195 | 21.195 | 0 | 0 | 0 | N | 21
FMM | 2022-03-21 | 23 | Weekday | SCL | UP | 2022-02-24 | 23 | 4 | 18.003 | 18.003 | 0 | 0 | 0 | N | 18
FMM | 2022-03-21 | 24 | Weekday | SCL | UP | 2022-02-21 | 24 | 2 | 21.139 | 21.139 | 0 | 0 | 0 | N | 21
FMM | 2022-03-21 | 1 | Weekday | SCL | DN | 2022-03-15 | 1 | 3 | -12.5215 | -12.5215 | 0 | 0 | 0 | N | -12
FMM | 2022-03-21 | 2 | Weekday | SCL | DN | 2022-03-08 | 2 | 4 | -9.5528 | -9.5528 | 0 | 0 | 0 | N | -9
FMM | 2022-03-21 | 3 | Weekday | SCL | DN | 2022-02-22 | 3 | 3 | -7.032 | -7.032 | 0 | 0 | 0 | N | -7
FMM | 2022-03-21 | 4 | Weekday | SCL | DN | 2022-03-11 | 5 | 1 | -12.8861 | -12.8861 | 0 | 0 | 0 | N | -12
FMM | 2022-03-21 | 5 | Weekday | SCL | DN | 2022-03-10 | 6 | 1 | -21.301 | -21.301 | 0 | 0 | 0 | N | -21
FMM | 2022-03-21 | 6 | Weekday | SCL | DN | 2022-03-15 | 7 | 1 | -23.38 | -23.38 | 0 | 0 | 0 | N | -23
FMM | 2022-03-21 | 7 | Weekday | SCL | DN | 2022-03-10 | 7 | 3 | -35.155 | -35.155 | 0 | 0 | 0 | N | -35
FMM | 2022-03-21 | 8 | Weekday | SCL | DN | 2022-03-10 | 9 | 1 | -15.7 | -15.7 | 0 | 0 | 0 | N | -15
FMM | 2022-03-21 | 9 | Weekday | SCL | DN | 2022-03-10 | 9 | 2 | -27.027 | -27.027 | 0 | 0 | 0 | N | -27
FMM | 2022-03-21 | 10 | Weekday | SCL | DN | 2022-02-23 | 10 | 3 | -28.871 | -28.871 | 0 | 0 | 0 | N | -28
FMM | 2022-03-21 | 11 | Weekday | SCL | DN | 2022-02-09 | 11 | 3 | -27.678 | -27.678 | 0 | 0 | 0 | N | -27
FMM | 2022-03-21 | 12 | Weekday | SCL | DN | 2022-03-01 | 12 | 2 | -29.215 | -29.215 | 0 | 0 | 0 | N | -29
FMM | 2022-03-21 | 13 | Weekday | SCL | DN | 2022-01-27 | 13 | 4 | -35.285 | -35.285 | 0 | 0 | 0 | N | -35
FMM | 2022-03-21 | 14 | Weekday | SCL | DN | 2022-01-25 | 15 | 1 | -37.221 | -37.221 | 0 | 0 | 0 | N | -37
FMM | 2022-03-21 | 15 | Weekday | SCL | DN | 2022-02-14 | 16 | 1 | -31.919 | -31.919 | 0 | 0 | 0 | N | -31
FMM | 2022-03-21 | 16 | Weekday | SCL | DN | 2022-03-07 | 16 | 3 | -32.477 | -32.477 | 0 | 0 | 0 | N | -32
FMM | 2022-03-21 | 17 | Weekday | SCL | DN | 2022-01-26 | 17 | 3 | -25.655 | -25.655 | 0 | 0 | 0 | N | -25
FMM | 2022-03-21 | 18 | Weekday | SCL | DN | 2022-01-28 | 18 | 2 | -32.338 | -32.338 | 0 | 0 | 0 | N | -32
FMM | 2022-03-21 | 19 | Weekday | SCL | DN | 2022-03-02 | 19 | 3 | -38.544 | -38.544 | 0 | 0 | 0 | N | -38
FMM | 2022-03-21 | 20 | Weekday | SCL | DN | 2022-03-11 | 20 | 4 | -17.192 | -17.192 | 0 | 0 | 0 | N | -17
FMM | 2022-03-21 | 21 | Weekday | SCL | DN | 2022-03-10 | 22 | 1 | -15.491 | -15.491 | 0 | 0 | 0 | N | -15
FMM | 2022-03-21 | 22 | Weekday | SCL | DN | 2022-03-11 | 22 | 3 | -12.191 | -12.191 | 0 | 0 | 0 | N | -12
FMM | 2022-03-21 | 23 | Weekday | SCL | DN | 2022-02-07 | 23 | 2 | -12.37 | -12.37 | 0 | 0 | 0 | N | -12
FMM | 2022-03-21 | 24 | Weekday | SCL | DN | 2022-03-17 | 1 | 1 | -11.1069 | -11.1069 | 0 | 0 | 0 | N | -11
FMM | 2022-03-21 | 1 | Weekday | SRP | UP | 2022-02-15 | 2 | 1 | 41.4387 | -1.288 | 0 | 42.7267 | 0 | N | 41
FMM | 2022-03-21 | 2 | Weekday | SRP | UP | 2022-03-04 | 2 | 2 | 46.184 | -8.546 | 0 | 54.73 | 0 | N | 46
FMM | 2022-03-21 | 3 | Weekday | SRP | UP | 2022-02-24 | 3 | 3 | 41.5365 | 46.319 | 0 | -4.7825 | 0 | N | 41
FMM | 2022-03-21 | 4 | Weekday | SRP | UP | 2022-02-10 | 4 | 4 | 68.9444 | 61.236 | 0 | 7.7084 | 0 | N | 68
FMM | 2022-03-21 | 5 | Weekday | SRP | UP | 2022-02-15 | 5 | 2 | 53.005 | 32.757 | 0 | 20.248 | 0 | N | 53
FMM | 2022-03-21 | 6 | Weekday | SRP | UP | 2022-02-21 | 6 | 4 | 66.0811 | 78.707 | 0 | -12.6259 | 0 | N | 66
FMM | 2022-03-21 | 7 | Weekday | SRP | UP | 2022-03-04 | 7 | 3 | 102.7859 | 25.665 | 9.3624 | 67.7585 | 0 | N | 102
FMM | 2022-03-21 | 8 | Weekday | SRP | UP | 2022-03-14 | 8 | 4 | 119.8845 | 92.816 | 11.9185 | 15.1499 | 0 | N | 119
FMM | 2022-03-21 | 9 | Weekday | SRP | UP | 2022-02-16 | 9 | 2 | 111.1447 | 54.557 | 28.0077 | 28.58 | 0 | N | 111
FMM | 2022-03-21 | 10 | Weekday | SRP | UP | 2022-02-22 | 10 | 2 | 91.9812 | 77.155 | 25.0835 | -10.2573 | 0 | N | 91
FMM | 2022-03-21 | 11 | Weekday | SRP | UP | 2022-02-22 | 11 | 2 | 71.2245 | 70.561 | 8.4557 | -7.7922 | 0 | N | 71
FMM | 2022-03-21 | 12 | Weekday | SRP | UP | 2022-03-09 | 12 | 4 | 87.3037 | -0.78 | 90.3887 | -2.305 | 0 | N | 87
FMM | 2022-03-21 | 13 | Weekday | SRP | UP | 2022-02-23 | 13 | 3 | 76.2898 | -3.757 | 56.4411 | 23.6056 | 0 | N | 76
FMM | 2022-03-21 | 14 | Weekday | SRP | UP | 2022-02-23 | 14 | 3 | 79.0962 | -24.464 | 53.5675 | 49.9927 | 0 | N | 79
FMM | 2022-03-21 | 15 | Weekday | SRP | UP | 2022-02-22 | 15 | 4 | 86.7894 | 45.499 | 47.6328 | -6.3424 | 0 | N | 86
FMM | 2022-03-21 | 16 | Weekday | SRP | UP | 2022-02-23 | 16 | 3 | 93.2088 | 26.999 | 38.8569 | 27.3529 | 0 | N | 93
FMM | 2022-03-21 | 17 | Weekday | SRP | UP | 2022-02-28 | 17 | 2 | 77.7917 | 43.762 | 27.4965 | 6.5332 | 0 | N | 77
FMM | 2022-03-21 | 18 | Weekday | SRP | UP | 2022-03-15 | 18 | 3 | 87.2819 | 74.298 | 10.8374 | 2.1465 | 0 | N | 87
FMM | 2022-03-21 | 19 | Weekday | SRP | UP | 2022-03-15 | 19 | 4 | 56.9653 | 52.312 | 0 | 4.6533 | 0 | N | 56
FMM | 2022-03-21 | 20 | Weekday | SRP | UP | 2022-02-03 | 21 | 1 | 65.9813 | 7.868 | 0 | 58.1133 | 0 | N | 65
FMM | 2022-03-21 | 21 | Weekday | SRP | UP | 2022-02-03 | 21 | 4 | 77.5937 | 38.667 | 0 | 38.9267 | 0 | N | 77
FMM | 2022-03-21 | 22 | Weekday | SRP | UP | 2022-02-16 | 22 | 2 | 82.1429 | 28.26 | 0 | 53.8829 | 0 | N | 82
FMM | 2022-03-21 | 23 | Weekday | SRP | UP | 2022-03-17 | 23 | 4 | 46.8552 | 47.673 | 0 | -0.81779 | 0 | N | 46
FMM | 2022-03-21 | 24 | Weekday | SRP | UP | 2022-02-01 | 24 | 3 | 42.102 | 20.162 | 0 | 21.94 | 0 | N | 42
FMM | 2022-03-21 | 1 | Weekday | SRP | DN | 2022-02-24 | 1 | 4 | -25.5856 | -14.17 | 0 | -11.4156 | 0 | N | -25
FMM | 2022-03-21 | 2 | Weekday | SRP | DN | 2022-02-17 | 2 | 4 | -34.8976 | -25.999 | 0 | -8.8986 | 0 | N | -34
FMM | 2022-03-21 | 3 | Weekday | SRP | DN | 2022-02-21 | 4 | 1 | -37.1404 | -18.425 | 0 | -18.7154 | 0 | N | -37
FMM | 2022-03-21 | 4 | Weekday | SRP | DN | 2022-03-17 | 4 | 3 | -52.1905 | -24.306 | 0 | -27.8845 | 0 | N | -52
FMM | 2022-03-21 | 5 | Weekday | SRP | DN | 2022-03-07 | 5 | 2 | -77.1077 | -79.531 | 0 | 2.4233 | 0 | N | -77
FMM | 2022-03-21 | 6 | Weekday | SRP | DN | 2022-03-18 | 6 | 4 | -62.4684 | -61.685 | 0 | -0.78335 | 0 | N | -62
FMM | 2022-03-21 | 7 | Weekday | SRP | DN | 2022-02-09 | 8 | 1 | -71.3368 | -60.534 | -9.0426 | -1.7602 | 0 | N | -71
FMM | 2022-03-21 | 8 | Weekday | SRP | DN | 2022-02-21 | 9 | 1 | -106.9812 | -74.397 | -11.6161 | -20.9681 | 0 | N | -106
FMM | 2022-03-21 | 9 | Weekday | SRP | DN | 2022-02-24 | 9 | 2 | -109.49 | -112.757 | -5.9328 | 9.1998 | 0 | N | -109
FMM | 2022-03-21 | 10 | Weekday | SRP | DN | 2022-02-28 | 10 | 3 | -82.1257 | -39.476 | -42.8963 | 0.24667 | 0 | N | -82
FMM | 2022-03-21 | 11 | Weekday | SRP | DN | 2022-02-28 | 11 | 4 | -74.4278 | -33.686 | -41.1218 | 0.38 | 0 | N | -74
FMM | 2022-03-21 | 12 | Weekday | SRP | DN | 2022-02-22 | 12 | 3 | -86.0871 | -65.246 | -9.6922 | -11.1489 | 0 | N | -86
FMM | 2022-03-21 | 13 | Weekday | SRP | DN | 2022-02-01 | 13 | 3 | -75.2977 | -80.281 | -0.29833 | 5.2816 | 0 | N | -75
FMM | 2022-03-21 | 14 | Weekday | SRP | DN | 2022-02-21 | 15 | 1 | -67.3035 | -8.177 | -52.8207 | -6.3057 | 0 | N | -67
FMM | 2022-03-21 | 15 | Weekday | SRP | DN | 2022-02-21 | 15 | 3 | -66.7981 | -7.268 | -54.0478 | -5.4824 | 0 | N | -66
FMM | 2022-03-21 | 16 | Weekday | SRP | DN | 2022-02-10 | 16 | 4 | -49.4498 | -19.861 | -8.2403 | -21.3485 | 0 | N | -49
FMM | 2022-03-21 | 17 | Weekday | SRP | DN | 2022-01-27 | 18 | 1 | -71.8684 | -29.821 | 0 | -42.0474 | 0 | N | -71
FMM | 2022-03-21 | 18 | Weekday | SRP | DN | 2022-01-28 | 18 | 2 | -79.876 | -86.352 | 0 | 6.476 | 0 | N | -79
FMM | 2022-03-21 | 19 | Weekday | SRP | DN | 2022-02-11 | 19 | 4 | -70.9633 | -24.842 | 0 | -46.1213 | 0 | N | -70
FMM | 2022-03-21 | 20 | Weekday | SRP | DN | 2022-03-17 | 21 | 1 | -43.5079 | -32.699 | 0 | -10.8089 | 0 | N | -43
FMM | 2022-03-21 | 21 | Weekday | SRP | DN | 2022-03-16 | 22 | 1 | -53.3794 | -8.408 | 0 | -44.9714 | 0 | N | -53
FMM | 2022-03-21 | 22 | Weekday | SRP | DN | 2022-02-21 | 22 | 4 | -48.1944 | -45.292 | 0 | -2.9024 | 0 | N | -48
FMM | 2022-03-21 | 23 | Weekday | SRP | DN | 2022-01-27 | 24 | 1 | -68.1267 | -34.635 | 0 | -33.4917 | 0 | N | -68
FMM | 2022-03-21 | 24 | Weekday | SRP | DN | 2022-01-27 | 24 | 2 | -39.8819 | -0.78 | 0 | -39.1019 | 0 | N | -39
FMM | 2022-03-21 | 6 | Weekday | TEPC | UP | 2022-02-22 | 6 | 3 | 112.4213 | 81.288 | 0 | 31.1333 | 0 | Y
FMM | 2022-03-21 | 7 | Weekday | TEPC | UP | 2022-02-17 | 8 | 1 | 124.0427 | 38.376 | 84.4667 | 1.2 | 0 | Y
FMM | 2022-03-21 | 8 | Weekday | TEPC | UP | 2022-03-14 | 8 | 2 | 137.3693 | 99.636 | 14 | 23.7333 | 0 | Y
FMM | 2022-03-21 | 9 | Weekday | TEPC | UP | 2022-03-14 | 9 | 2 | 107.9673 | 109.934 | -23.4667 | 21.5 | 0 | Y
FMM | 2022-03-21 | 10 | Weekday | TEPC | UP | 2022-02-24 | 10 | 2 | 65.9763 | 8.043 | 1.7 | 56.2333 | 0 | Y
FMM | 2022-03-21 | 11 | Weekday | TEPC | UP | 2022-02-16 | 11 | 4 | 104.7377 | 77.771 | 47.0667 | -20.1 | 0 | Y
FMM | 2022-03-21 | 12 | Weekday | TEPC | UP | 2022-02-21 | 12 | 4 | 96.4803 | -1.453 | 17.0333 | 80.9 | 0 | Y
FMM | 2022-03-21 | 13 | Weekday | TEPC | UP | 2022-02-21 | 13 | 2 | 124.847 | 1.247 | 14.1333 | 109.4667 | 0 | Y
FMM | 2022-03-21 | 14 | Weekday | TEPC | UP | 2022-02-02 | 14 | 3 | 111.707 | 27.907 | 66.4667 | 17.3333 | 0 | Y
FMM | 2022-03-21 | 15 | Weekday | TEPC | UP | 2022-02-21 | 16 | 1 | 178.975 | 5.775 | 130.2667 | 42.9333 | 0 | Y
FMM | 2022-03-21 | 16 | Weekday | TEPC | UP | 2022-02-04 | 16 | 2 | 112.357 | 103.057 | -7.9333 | 17.2333 | 0 | Y
FMM | 2022-03-21 | 17 | Weekday | TEPC | UP | 2022-02-08 | 18 | 1 | 105.2253 | 60.092 | 0.4 | 44.7333 | 0 | Y
FMM | 2022-03-21 | 18 | Weekday | TEPC | UP | 2022-03-15 | 18 | 3 | 138.056 | 140.256 | 19.5333 | -21.7333 | 0 | Y
FMM | 2022-03-21 | 19 | Weekday | TEPC | UP | 2022-02-23 | 20 | 1 | 77.4153 | 5.782 | 0 | 71.6333 | 0 | Y
FMM | 2022-03-21 | 20 | Weekday | TEPC | UP | 2022-02-23 | 21 | 1 | 72.6387 | 10.372 | 0 | 62.2667 | 0 | Y
FMM | 2022-03-21 | 21 | Weekday | TEPC | UP | 2022-03-18 | 22 | 1 | 65.0187 | -6.148 | 0 | 71.1667 | 0 | Y
FMM | 2022-03-21 | 22 | Weekday | TEPC | UP | 2022-03-11 | 22 | 2 | 82.8283 | 59.595 | 0 | 23.2333 | 0 | Y
FMM | 2022-03-21 | 23 | Weekday | TEPC | UP | 2022-03-16 | 23 | 2 | 94.94 | 16.14 | 0 | 78.8 | 0 | Y
FMM | 2022-03-21 | 24 | Weekday | TEPC | UP | 2022-02-23 | 24 | 4 | 81.1773 | 49.344 | 0 | 31.8333 | 0 | Y
FMM | 2022-03-21 | 1 | Weekday | TEPC | DN | 2022-02-21 | 1 | 4 | -60.0816 | -14.6483 | 0 | -45.4333 | 0 | Y
FMM | 2022-03-21 | 2 | Weekday | TEPC | DN | 2022-03-07 | 2 | 4 | -50.7617 | 1.205 | 0 | -51.9667 | 0 | Y
FMM | 2022-03-21 | 3 | Weekday | TEPC | DN | 2022-01-31 | 3 | 3 | -79.3346 | 0.7654 | 0 | -80.1 | 0 | Y
FMM | 2022-03-21 | 4 | Weekday | TEPC | DN | 2022-03-04 | 5 | 1 | -48.74 | -12.44 | 0 | -36.3 | 0 | Y
FMM | 2022-03-21 | 5 | Weekday | TEPC | DN | 2022-02-21 | 5 | 3 | -29.3377 | -10.871 | 0 | -18.4667 | 0 | Y
FMM | 2022-03-21 | 6 | Weekday | TEPC | DN | 2022-02-18 | 7 | 1 | -31.0597 | -8.193 | 0.13333 | -23 | 0 | Y
FMM | 2022-03-21 | 7 | Weekday | TEPC | DN | 2022-02-15 | 7 | 4 | -136.251 | -136.251 | 0 | 0 | 0 | Y
FMM | 2022-03-21 | 8 | Weekday | TEPC | DN | 2022-02-09 | 8 | 3 | -195.6993 | -189.966 | -8.4667 | 2.7333 | 0 | Y
FMM | 2022-03-21 | 9 | Weekday | TEPC | DN | 2022-03-10 | 9 | 3 | -81.7803 | -42.747 | 4.4667 | -43.5 | 0 | Y
FMM | 2022-03-21 | 10 | Weekday | TEPC | DN | 2022-03-18 | 10 | 3 | -112.957 | -88.2903 | -28.8667 | 4.2 | 0 | Y
FMM | 2022-03-21 | 11 | Weekday | TEPC | DN | 2022-02-22 | 11 | 4 | -41.9885 | -4.4885 | 0.8 | -38.3 | 0 | Y
FMM | 2022-03-21 | 12 | Weekday | TEPC | DN | 2022-02-28 | 12 | 2 | -132.067 | -123.267 | -15.9333 | 7.1333 | 0 | Y
FMM | 2022-03-21 | 13 | Weekday | TEPC | DN | 2022-03-17 | 13 | 4 | -41.639 | -44.2723 | 3.5667 | -0.93333 | 0 | Y
FMM | 2022-03-21 | 14 | Weekday | TEPC | DN | 2022-02-17 | 14 | 2 | -68.4382 | -73.1382 | -5.1667 | 9.8667 | 0 | Y
FMM | 2022-03-21 | 15 | Weekday | TEPC | DN | 2022-02-28 | 15 | 3 | -80.8053 | -32.572 | -44.0667 | -4.1667 | 0 | Y
FMM | 2022-03-21 | 16 | Weekday | TEPC | DN | 2022-03-04 | 16 | 2 | -68.7196 | -88.1863 | 25.9 | -6.4333 | 0 | Y
FMM | 2022-03-21 | 17 | Weekday | TEPC | DN | 2022-02-02 | 17 | 2 | -74.521 | -24.321 | -14.7 | -35.5 | 0 | Y
FMM | 2022-03-21 | 18 | Weekday | TEPC | DN | 2022-01-26 | 19 | 1 | -79.1617 | -73.895 | 0 | -5.2667 | 0 | Y
FMM | 2022-03-21 | 19 | Weekday | TEPC | DN | 2022-02-08 | 19 | 3 | -140.515 | -65.815 | 0 | -74.7 | 0 | Y
FMM | 2022-03-21 | 20 | Weekday | TEPC | DN | 2022-03-16 | 21 | 1 | -50.8223 | -16.789 | 0 | -34.0333 | 0 | Y
FMM | 2022-03-21 | 21 | Weekday | TEPC | DN | 2022-02-09 | 21 | 4 | -69.9537 | -57.987 | 0 | -11.9667 | 0 | Y
FMM | 2022-03-21 | 22 | Weekday | TEPC | DN | 2022-01-26 | 22 | 2 | -62.652 | -49.252 | 0 | -13.4 | 0 | Y
FMM | 2022-03-21 | 23 | Weekday | TEPC | DN | 2022-02-02 | 23 | 3 | -63.202 | -8.202 | 0 | -55 | 0 | Y
FMM | 2022-03-21 | 24 | Weekday | TEPC | DN | 2022-03-16 | 24 | 4 | -41.1885 | 11.4782 | 0 | -52.6667 | 0 | Y
FMM | 2022-03-21 | 1 | Weekday | TIDC | UP | 2022-02-23 | 2 | 1 | 11.6363 | 11.6363 | 0 | 0 | 0 | N | 11
FMM | 2022-03-21 | 2 | Weekday | TIDC | UP | 2022-02-23 | 2 | 2 | 8.8771 | 8.8771 | 0 | 0 | 0 | N | 8
FMM | 2022-03-21 | 3 | Weekday | TIDC | UP | 2022-02-25 | 3 | 3 | 7.1538 | 7.1538 | 0 | 0 | 0 | N | 7
FMM | 2022-03-21 | 4 | Weekday | TIDC | UP | 2022-02-23 | 4 | 4 | 8.1789 | 8.1789 | 0 | 0 | 0 | N | 8
FMM | 2022-03-21 | 5 | Weekday | TIDC | UP | 2022-03-07 | 5 | 4 | 5.3523 | 5.3523 | 0 | 0 | 0 | N | 5
FMM | 2022-03-21 | 6 | Weekday | TIDC | UP | 2022-02-25 | 6 | 4 | 8.1916 | 8.1916 | 0 | 0 | 0 | N | 8
FMM | 2022-03-21 | 7 | Weekday | TIDC | UP | 2022-02-22 | 7 | 2 | 9.0319 | 9.0319 | 0 | 0 | 0 | N | 9
FMM | 2022-03-21 | 8 | Weekday | TIDC | UP | 2022-03-17 | 8 | 4 | 10.4294 | 10.4294 | 0 | 0 | 0 | N | 10
FMM | 2022-03-21 | 9 | Weekday | TIDC | UP | 2022-03-15 | 9 | 3 | 10.3407 | 10.3407 | 0 | 0 | 0 | N | 10
FMM | 2022-03-21 | 10 | Weekday | TIDC | UP | 2022-03-15 | 10 | 4 | 8.868 | 8.868 | 0 | 0 | 0 | N | 8
FMM | 2022-03-21 | 11 | Weekday | TIDC | UP | 2022-03-17 | 11 | 2 | 11.0901 | 11.0901 | 0 | 0 | 0 | N | 11
FMM | 2022-03-21 | 12 | Weekday | TIDC | UP | 2022-02-11 | 13 | 1 | 5.4376 | 5.4376 | 0 | 0 | 0 | N | 5
FMM | 2022-03-21 | 13 | Weekday | TIDC | UP | 2022-03-03 | 13 | 2 | 6.7188 | 6.7188 | 0 | 0 | 0 | N | 6
FMM | 2022-03-21 | 14 | Weekday | TIDC | UP | 2022-01-31 | 15 | 1 | 12.0269 | 12.0269 | 0 | 0 | 0 | N | 12
FMM | 2022-03-21 | 15 | Weekday | TIDC | UP | 2022-03-02 | 15 | 4 | 6.2016 | 6.2016 | 0 | 0 | 0 | N | 6
FMM | 2022-03-21 | 16 | Weekday | TIDC | UP | 2022-02-21 | 16 | 4 | 7.8646 | 7.8646 | 0 | 0 | 0 | N | 7
FMM | 2022-03-21 | 17 | Weekday | TIDC | UP | 2022-02-23 | 18 | 1 | 8.7975 | 8.7975 | 0 | 0 | 0 | N | 8
FMM | 2022-03-21 | 18 | Weekday | TIDC | UP | 2022-03-03 | 18 | 4 | 10.066 | 10.066 | 0 | 0 | 0 | N | 10
FMM | 2022-03-21 | 19 | Weekday | TIDC | UP | 2022-02-22 | 19 | 4 | 9.1215 | 9.1215 | 0 | 0 | 0 | N | 9
FMM | 2022-03-21 | 20 | Weekday | TIDC | UP | 2022-03-17 | 20 | 4 | 6.9849 | 6.9849 | 0 | 0 | 0 | N | 6
FMM | 2022-03-21 | 21 | Weekday | TIDC | UP | 2022-02-25 | 21 | 4 | 10.409 | 10.409 | 0 | 0 | 0 | N | 10
FMM | 2022-03-21 | 22 | Weekday | TIDC | UP | 2022-02-02 | 22 | 2 | 8.4831 | 8.4831 | 0 | 0 | 0 | N | 8
FMM | 2022-03-21 | 23 | Weekday | TIDC | UP | 2022-02-22 | 23 | 4 | 11.2334 | 11.2334 | 0 | 0 | 0 | N | 11
FMM | 2022-03-21 | 24 | Weekday | TIDC | UP | 2022-02-24 | 1 | 1 | 7.3838 | 7.3838 | 0 | 0 | 0 | N | 7
FMM | 2022-03-21 | 1 | Weekday | TIDC | DN | 2022-03-04 | 1 | 3 | -3.222 | -3.222 | 0 | 0 | 0 | N | -3
FMM | 2022-03-21 | 2 | Weekday | TIDC | DN | 2022-01-26 | 2 | 3 | -2.0828 | -2.0828 | 0 | 0 | 0 | N | -2
FMM | 2022-03-21 | 3 | Weekday | TIDC | DN | 2022-03-18 | 3 | 4 | -2.6199 | -2.6199 | 0 | 0 | 0 | N | -2
FMM | 2022-03-21 | 4 | Weekday | TIDC | DN | 2022-03-17 | 4 | 2 | -1.6207 | -1.6207 | 0 | 0 | 0 | N | -1
FMM | 2022-03-21 | 5 | Weekday | TIDC | DN | 2022-02-24 | 6 | 1 | -2.6006 | -2.6006 | 0 | 0 | 0 | N | -2
FMM | 2022-03-21 | 6 | Weekday | TIDC | DN | 2022-03-04 | 6 | 4 | -4.3349 | -4.3349 | 0 | 0 | 0 | N | -4
FMM | 2022-03-21 | 7 | Weekday | TIDC | DN | 2022-02-14 | 7 | 3 | -3.8776 | -3.8776 | 0 | 0 | 0 | N | -3
FMM | 2022-03-21 | 8 | Weekday | TIDC | DN | 2022-03-03 | 8 | 4 | -4.7429 | -4.7429 | 0 | 0 | 0 | N | -4
FMM | 2022-03-21 | 9 | Weekday | TIDC | DN | 2022-02-25 | 9 | 3 | -20.3062 | -20.3062 | 0 | 0 | 0 | N | -19
FMM | 2022-03-21 | 10 | Weekday | TIDC | DN | 2022-02-25 | 10 | 4 | -15.4736 | -15.4736 | 0 | 0 | 0 | N | -15
FMM | 2022-03-21 | 11 | Weekday | TIDC | DN | 2022-03-16 | 11 | 4 | -7.5598 | -7.5598 | 0 | 0 | 0 | N | -7
FMM | 2022-03-21 | 12 | Weekday | TIDC | DN | 2022-03-16 | 12 | 4 | -6.964 | -6.964 | 0 | 0 | 0 | N | -6
FMM | 2022-03-21 | 13 | Weekday | TIDC | DN | 2022-03-07 | 13 | 3 | -6.9665 | -6.9665 | 0 | 0 | 0 | N | -6
FMM | 2022-03-21 | 14 | Weekday | TIDC | DN | 2022-03-17 | 14 | 3 | -14.9848 | -14.9848 | 0 | 0 | 0 | N | -14
FMM | 2022-03-21 | 15 | Weekday | TIDC | DN | 2022-03-07 | 15 | 2 | -9.9974 | -9.9974 | 0 | 0 | 0 | N | -9
FMM | 2022-03-21 | 16 | Weekday | TIDC | DN | 2022-02-03 | 16 | 2 | -11.0979 | -11.0979 | 0 | 0 | 0 | N | -11
FMM | 2022-03-21 | 17 | Weekday | TIDC | DN | 2022-01-31 | 17 | 2 | -6.372 | -6.372 | 0 | 0 | 0 | N | -6
FMM | 2022-03-21 | 18 | Weekday | TIDC | DN | 2022-02-11 | 18 | 3 | -6.0553 | -6.0553 | 0 | 0 | 0 | N | -6
FMM | 2022-03-21 | 19 | Weekday | TIDC | DN | 2022-02-10 | 19 | 3 | -6.4519 | -6.4519 | 0 | 0 | 0 | N | -6
FMM | 2022-03-21 | 20 | Weekday | TIDC | DN | 2022-01-31 | 20 | 4 | -6.0664 | -6.0664 | 0 | 0 | 0 | N | -6
FMM | 2022-03-21 | 21 | Weekday | TIDC | DN | 2022-01-28 | 21 | 2 | -3.078 | -3.078 | 0 | 0 | 0 | N | -3
FMM | 2022-03-21 | 22 | Weekday | TIDC | DN | 2022-02-01 | 22 | 4 | -3.2054 | -3.2054 | 0 | 0 | 0 | N | -3
FMM | 2022-03-21 | 23 | Weekday | TIDC | DN | 2022-01-25 | 23 | 2 | -3.9972 | -3.9972 | 0 | 0 | 0 | N | -3
FMM | 2022-03-21 | 24 | Weekday | TIDC | DN | 2022-01-25 | 1 | 1 | -3.1857 | -3.1857 | 0 | 0 | 0 | N | -3
FMM | 2022-03-22 | 1 | Weekday | AZPS | UP | 2022-02-24 | 1 | 2 | 55.534 | -4.666 | 0 | 60.2 | 0 | N | 55
FMM | 2022-03-22 | 2 | Weekday | AZPS | UP | 2022-03-10 | 2 | 2 | 76.8037 | 9.037 | 0 | 67.7667 | 0 | N | 76
FMM | 2022-03-22 | 3 | Weekday | AZPS | UP | 2022-02-03 | 3 | 2 | 75.3337 | 11.567 | 0 | 63.7667 | 0 | N | 75
FMM | 2022-03-22 | 4 | Weekday | AZPS | UP | 2022-03-14 | 4 | 3 | 61.5977 | 14.231 | 0 | 47.3667 | 0 | N | 61
FMM | 2022-03-22 | 5 | Weekday | AZPS | UP | 2022-03-10 | 5 | 3 | 68.3317 | 8.265 | 0 | 60.0667 | 0 | N | 68
FMM | 2022-03-22 | 6 | Weekday | AZPS | UP | 2022-01-24 | 7 | 1 | 51.7357 | 36.169 | 0 | 15.5667 | 0 | N | 51
FMM | 2022-03-22 | 7 | Weekday | AZPS | UP | 2022-01-26 | 8 | 1 | 135.3303 | 108.597 | 15.3667 | 11.3667 | 0 | N | 135
FMM | 2022-03-22 | 8 | Weekday | AZPS | UP | 2022-02-23 | 8 | 3 | 178.3737 | 202.007 | -8.9667 | -14.6667 | 0 | N | 178
FMM | 2022-03-22 | 9 | Weekday | AZPS | UP | 2022-02-16 | 9 | 2 | 220.2343 | 133.401 | 56.0667 | 30.7667 | 0 | N | 220
FMM | 2022-03-22 | 10 | Weekday | AZPS | UP | 2022-02-23 | 10 | 3 | 225.0727 | 190.606 | 17.6667 | 16.8 | 0 | N | 225
FMM | 2022-03-22 | 11 | Weekday | AZPS | UP | 2022-02-22 | 11 | 2 | 95.9433 | 8.61 | 49.4333 | 37.9 | 0 | N | 95
FMM | 2022-03-22 | 12 | Weekday | AZPS | UP | 2022-02-15 | 12 | 4 | 160.4637 | 177.797 | 0.8 | -18.1333 | 0 | N | 160
FMM | 2022-03-22 | 13 | Weekday | AZPS | UP | 2022-03-04 | 13 | 3 | 157.3297 | 157.263 | 1.6333 | -1.5667 | 0 | N | 157
FMM | 2022-03-22 | 14 | Weekday | AZPS | UP | 2022-03-10 | 14 | 3 | 194.2053 | 166.272 | 13.3667 | 14.5667 | 0 | N | 194
FMM | 2022-03-22 | 15 | Weekday | AZPS | UP | 2022-02-23 | 15 | 4 | 237.833 | 113.733 | 94.9667 | 29.1333 | 0 | N | 237
FMM | 2022-03-22 | 16 | Weekday | AZPS | UP | 2022-03-04 | 16 | 2 | 238.6457 | 173.279 | 53.6333 | 11.7333 | 0 | N | 238
FMM | 2022-03-22 | 17 | Weekday | AZPS | UP | 2022-02-10 | 18 | 1 | 176.6503 | 178.117 | 0.36667 | -1.8333 | 0 | N | 176
FMM | 2022-03-22 | 18 | Weekday | AZPS | UP | 2022-03-03 | 18 | 3 | 160.6737 | 39.607 | 147.3333 | -26.2667 | 0 | N | 160
FMM | 2022-03-22 | 19 | Weekday | AZPS | UP | 2022-02-02 | 20 | 1 | 117.851 | 62.051 | 32 | 23.8 | 0 | N | 117
FMM | 2022-03-22 | 20 | Weekday | AZPS | UP | 2022-02-02 | 20 | 3 | 122.6657 | 74.399 | 23 | 25.2667 | 0 | N | 122
FMM | 2022-03-22 | 21 | Weekday | AZPS | UP | 2022-03-07 | 21 | 3 | 71.258 | -21.142 | 13.6667 | 78.7333 | 0 | N | 71
FMM | 2022-03-22 | 22 | Weekday | AZPS | UP | 2022-02-04 | 22 | 3 | 115.8617 | 107.695 | 2.3333 | 5.8333 | 0 | N | 115
FMM | 2022-03-22 | 23 | Weekday | AZPS | UP | 2022-02-23 | 23 | 2 | 86.3193 | 15.486 | 0 | 70.8333 | 0 | N | 86
FMM | 2022-03-22 | 24 | Weekday | AZPS | UP | 2022-03-18 | 24 | 3 | 68.4223 | 32.689 | 6.3333 | 29.4 | 0 | N | 68
FMM | 2022-03-22 | 1 | Weekday | AZPS | DN | 2022-01-25 | 1 | 4 | -91.483 | -47.483 | 0 | -44 | 0 | N | -91
FMM | 2022-03-22 | 2 | Weekday | AZPS | DN | 2022-03-04 | 2 | 4 | -96.551 | -22.051 | 0 | -74.5 | 0 | N | -96
FMM | 2022-03-22 | 3 | Weekday | AZPS | DN | 2022-02-01 | 3 | 4 | -52.4037 | -11.137 | 0 | -41.2667 | 0 | N | -52
FMM | 2022-03-22 | 4 | Weekday | AZPS | DN | 2022-02-09 | 4 | 4 | -70.6627 | 17.504 | 0 | -88.1667 | 0 | N | -70
FMM | 2022-03-22 | 5 | Weekday | AZPS | DN | 2022-02-09 | 5 | 3 | -72.7123 | -19.179 | 0 | -53.5333 | 0 | N | -72
FMM | 2022-03-22 | 6 | Weekday | AZPS | DN | 2022-02-09 | 6 | 3 | -74.806 | -45.506 | 0 | -29.3 | 0 | N | -74
FMM | 2022-03-22 | 7 | Weekday | AZPS | DN | 2022-02-18 | 7 | 2 | -82.108 | -23.608 | -2.8333 | -55.6667 | 0 | N | -82
FMM | 2022-03-22 | 8 | Weekday | AZPS | DN | 2022-03-09 | 8 | 2 | -145.212 | -80.012 | -35.2667 | -29.9333 | 0 | N | -145
FMM | 2022-03-22 | 9 | Weekday | AZPS | DN | 2022-02-07 | 9 | 2 | -188.4413 | -159.708 | 17.5333 | -46.2667 | 0 | N | -188
FMM | 2022-03-22 | 10 | Weekday | AZPS | DN | 2022-02-01 | 11 | 1 | -184.427 | -208.527 | 35.5 | -11.4 | 0 | N | -184
FMM | 2022-03-22 | 11 | Weekday | AZPS | DN | 2022-02-24 | 11 | 3 | -174.1423 | -111.209 | -65.9 | 2.9667 | 0 | N | -174
FMM | 2022-03-22 | 12 | Weekday | AZPS | DN | 2022-02-28 | 12 | 3 | -133.7507 | -44.584 | -87.1333 | -2.0333 | 0 | N | -133
FMM | 2022-03-22 | 13 | Weekday | AZPS | DN | 2022-02-28 | 13 | 4 | -138.2763 | -57.343 | -77.8667 | -3.0667 | 0 | N | -138
FMM | 2022-03-22 | 14 | Weekday | AZPS | DN | 2022-02-23 | 14 | 4 | -108.1983 | -147.365 | 2.1 | 37.0667 | 0 | N | -108
FMM | 2022-03-22 | 15 | Weekday | AZPS | DN | 2022-02-11 | 15 | 3 | -84.9463 | -55.513 | -4.2667 | -25.1667 | 0 | N | -84
FMM | 2022-03-22 | 16 | Weekday | AZPS | DN | 2022-03-07 | 16 | 2 | -113.521 | -47.121 | -22.5667 | -43.8333 | 0 | N | -113
FMM | 2022-03-22 | 17 | Weekday | AZPS | DN | 2022-02-15 | 17 | 4 | -150.4847 | 84.082 | -173.5333 | -61.0333 | 0 | N | -150
FMM | 2022-03-22 | 18 | Weekday | AZPS | DN | 2022-03-03 | 19 | 1 | -122.4887 | -71.022 | -15.6667 | -35.8 | 0 | N | -122
FMM | 2022-03-22 | 19 | Weekday | AZPS | DN | 2022-02-11 | 19 | 2 | -99.5313 | -32.598 | -19 | -47.9333 | 0 | N | -99
FMM | 2022-03-22 | 20 | Weekday | AZPS | DN | 2022-03-16 | 20 | 4 | -57.8677 | -3.701 | -2 | -52.1667 | 0 | N | -57
FMM | 2022-03-22 | 21 | Weekday | AZPS | DN | 2022-03-16 | 22 | 1 | -67.3293 | 15.204 | -5 | -77.5333 | 0 | N | -67
FMM | 2022-03-22 | 22 | Weekday | AZPS | DN | 2022-03-03 | 23 | 1 | -80.313 | -10.713 | -2 | -67.6 | 0 | N | -80
FMM | 2022-03-22 | 23 | Weekday | AZPS | DN | 2022-01-28 | 23 | 3 | -106.2633 | -8.93 | 0 | -97.3333 | 0 | N | -106
FMM | 2022-03-22 | 24 | Weekday | AZPS | DN | 2022-01-29 | 1 | 1 | -69.3463 | -1.713 | 0 | -67.6333 | 0 | N | -69
FMM | 2022-03-22 | 1 | Weekday | BANC | UP | 2022-02-23 | 2 | 1 | 19.249 | 19.249 | 0 | 0 | 0 | N | 19
FMM | 2022-03-22 | 2 | Weekday | BANC | UP | 2022-02-02 | 2 | 4 | 11.437 | 11.437 | 0 | 0 | 0 | N | 11
FMM | 2022-03-22 | 3 | Weekday | BANC | UP | 2022-02-24 | 3 | 3 | 14.24 | 14.24 | 0 | 0 | 0 | N | 14
FMM | 2022-03-22 | 4 | Weekday | BANC | UP | 2022-02-03 | 4 | 3 | 15.522 | 15.522 | 0 | 0 | 0 | N | 15
FMM | 2022-03-22 | 5 | Weekday | BANC | UP | 2022-02-16 | 6 | 1 | 24.655 | 24.655 | 0 | 0 | 0 | N | 24
FMM | 2022-03-22 | 6 | Weekday | BANC | UP | 2022-02-10 | 7 | 1 | 31.132 | 31.132 | 0 | 0 | 0 | N | 31
FMM | 2022-03-22 | 7 | Weekday | BANC | UP | 2022-01-25 | 7 | 4 | 31.797 | 31.797 | 0 | 0 | 0 | N | 31
FMM | 2022-03-22 | 8 | Weekday | BANC | UP | 2022-02-02 | 8 | 4 | 34.9407 | 25.864 | 9.0767 | 0 | 0 | N | 34
FMM | 2022-03-22 | 9 | Weekday | BANC | UP | 2022-02-23 | 10 | 1 | 53.2313 | 15.228 | 38.0033 | 0 | 0 | N | 53
FMM | 2022-03-22 | 10 | Weekday | BANC | UP | 2022-03-17 | 10 | 3 | 54.9843 | 39.991 | 14.9933 | 0 | 0 | N | 54
FMM | 2022-03-22 | 11 | Weekday | BANC | UP | 2022-03-14 | 11 | 2 | 41.6287 | 5.362 | 36.2667 | 0 | 0 | N | 41
FMM | 2022-03-22 | 12 | Weekday | BANC | UP | 2022-03-07 | 12 | 4 | 75.499 | 49.449 | 26.05 | 0 | 0 | N | 75
FMM | 2022-03-22 | 13 | Weekday | BANC | UP | 2022-02-09 | 13 | 2 | 48.0477 | 36.241 | 11.8067 | 0 | 0 | N | 48
FMM | 2022-03-22 | 14 | Weekday | BANC | UP | 2022-01-31 | 14 | 4 | 35.5517 | 7.975 | 27.5767 | 0 | 0 | N | 35
FMM | 2022-03-22 | 15 | Weekday | BANC | UP | 2022-03-08 | 15 | 4 | 40.6563 | -1.157 | 41.8133 | 0 | 0 | N | 40
FMM | 2022-03-22 | 16 | Weekday | BANC | UP | 2022-03-02 | 16 | 4 | 45.635 | 33.345 | 12.29 | 0 | 0 | N | 45
FMM | 2022-03-22 | 17 | Weekday | BANC | UP | 2022-02-22 | 17 | 4 | 46.3473 | 37.874 | 8.4733 | 0 | 0 | N | 46
FMM | 2022-03-22 | 18 | Weekday | BANC | UP | 2022-02-21 | 18 | 3 | 40.3497 | 38.843 | 1.5067 | 0 | 0 | N | 40
FMM | 2022-03-22 | 19 | Weekday | BANC | UP | 2022-02-15 | 20 | 1 | 33.288 | 33.288 | 0 | 0 | 0 | N | 33
FMM | 2022-03-22 | 20 | Weekday | BANC | UP | 2022-02-15 | 20 | 2 | 22.943 | 22.943 | 0 | 0 | 0 | N | 22
FMM | 2022-03-22 | 21 | Weekday | BANC | UP | 2022-02-18 | 21 | 4 | 21.383 | 21.383 | 0 | 0 | 0 | N | 21
FMM | 2022-03-22 | 22 | Weekday | BANC | UP | 2022-01-31 | 23 | 1 | 26.389 | 26.389 | 0 | 0 | 0 | N | 26
FMM | 2022-03-22 | 23 | Weekday | BANC | UP | 2022-03-08 | 23 | 3 | 18.014 | 18.014 | 0 | 0 | 0 | N | 18
FMM | 2022-03-22 | 24 | Weekday | BANC | UP | 2022-02-01 | 24 | 4 | 16.075 | 16.075 | 0 | 0 | 0 | N | 16
FMM | 2022-03-22 | 1 | Weekday | BANC | DN | 2022-02-14 | 1 | 2 | -9.343 | -9.343 | 0 | 0 | 0 | N | -9
FMM | 2022-03-22 | 2 | Weekday | BANC | DN | 2022-01-31 | 2 | 4 | -7.271 | -7.271 | 0 | 0 | 0 | N | -7
FMM | 2022-03-22 | 3 | Weekday | BANC | DN | 2022-03-15 | 3 | 4 | -8.021 | -8.021 | 0 | 0 | 0 | N | -8
FMM | 2022-03-22 | 4 | Weekday | BANC | DN | 2022-01-28 | 5 | 1 | -8.254 | -8.254 | 0 | 0 | 0 | N | -8
FMM | 2022-03-22 | 5 | Weekday | BANC | DN | 2022-02-28 | 6 | 1 | -12.985 | -12.985 | 0 | 0 | 0 | N | -12
FMM | 2022-03-22 | 6 | Weekday | BANC | DN | 2022-02-25 | 7 | 1 | -26.674 | -26.674 | 0 | 0 | 0 | N | -26
FMM | 2022-03-22 | 7 | Weekday | BANC | DN | 2022-03-07 | 7 | 2 | -21.114 | -21.134 | 0.02 | 0 | 0 | N | -21
FMM | 2022-03-22 | 8 | Weekday | BANC | DN | 2022-03-02 | 8 | 3 | -33.4913 | -4.838 | -28.6533 | 0 | 0 | N | -33
FMM | 2022-03-22 | 9 | Weekday | BANC | DN | 2022-01-31 | 9 | 2 | -52.0347 | -12.988 | -39.0467 | 0 | 0 | N | -52
FMM | 2022-03-22 | 10 | Weekday | BANC | DN | 2022-03-01 | 10 | 4 | -59.6717 | -31.575 | -28.0967 | 0 | 0 | N | -59
FMM | 2022-03-22 | 11 | Weekday | BANC | DN | 2022-03-15 | 11 | 4 | -58.6543 | -24.101 | -34.5533 | 0 | 0 | N | -58
FMM | 2022-03-22 | 12 | Weekday | BANC | DN | 2022-02-22 | 12 | 2 | -62.2223 | -27.879 | -34.3433 | 0 | 0 | N | -62
FMM | 2022-03-22 | 13 | Weekday | BANC | DN | 2022-03-16 | 13 | 4 | -51.526 | -48.206 | -3.32 | 0 | 0 | N | -51
FMM | 2022-03-22 | 14 | Weekday | BANC | DN | 2022-03-03 | 14 | 2 | -102.079 | -26.669 | -75.41 | 0 | 0 | N | -88
FMM | 2022-03-22 | 15 | Weekday | BANC | DN | 2022-01-28 | 15 | 4 | -60.052 | -13.802 | -46.25 | 0 | 0 | N | -60
FMM | 2022-03-22 | 16 | Weekday | BANC | DN | 2022-01-28 | 16 | 2 | -40.2157 | -24.859 | -15.3567 | 0 | 0 | N | -40
FMM | 2022-03-22 | 17 | Weekday | BANC | DN | 2022-03-18 | 17 | 4 | -32.9307 | -16.584 | -16.3467 | 0 | 0 | N | -32
FMM | 2022-03-22 | 18 | Weekday | BANC | DN | 2022-01-28 | 18 | 4 | -41.616 | -41.616 | 0 | 0 | 0 | N | -41
FMM | 2022-03-22 | 19 | Weekday | BANC | DN | 2022-02-18 | 19 | 4 | -44.891 | -44.891 | 0 | 0 | 0 | N | -44
FMM | 2022-03-22 | 20 | Weekday | BANC | DN | 2022-03-03 | 20 | 2 | -24.208 | -24.208 | 0 | 0 | 0 | N | -24
FMM | 2022-03-22 | 21 | Weekday | BANC | DN | 2022-03-01 | 21 | 4 | -21.913 | -21.913 | 0 | 0 | 0 | N | -21
FMM | 2022-03-22 | 22 | Weekday | BANC | DN | 2022-02-28 | 22 | 4 | -13.338 | -13.338 | 0 | 0 | 0 | N | -13
FMM | 2022-03-22 | 23 | Weekday | BANC | DN | 2022-02-03 | 23 | 3 | -20.242 | -20.242 | 0 | 0 | 0 | N | -20
FMM | 2022-03-22 | 24 | Weekday | BANC | DN | 2022-02-22 | 1 | 1 | -16.385 | -16.385 | 0 | 0 | 0 | N | -16
FMM | 2022-03-22 | 1 | Weekday | BCHA | UP | 2022-03-10 | 2 | 1 | 163.333 | 152.333 | 0 | 11 | 0 | N | 163
FMM | 2022-03-22 | 2 | Weekday | BCHA | UP | 2022-02-04 | 2 | 3 | 109 | 50 | 0 | 59 | 0 | N | 109
FMM | 2022-03-22 | 3 | Weekday | BCHA | UP | 2022-02-10 | 4 | 1 | 131.667 | 57.667 | 0 | 74 | 0 | N | 131
FMM | 2022-03-22 | 4 | Weekday | BCHA | UP | 2022-02-21 | 4 | 3 | 104 | 67 | 0 | 37 | 0 | N | 104
FMM | 2022-03-22 | 5 | Weekday | BCHA | UP | 2022-02-10 | 5 | 3 | 116.667 | 86.667 | 0 | 30 | 0 | N | 116
FMM | 2022-03-22 | 6 | Weekday | BCHA | UP | 2022-02-15 | 6 | 4 | 176 | 170 | 0 | 6 | 0 | N | 176
FMM | 2022-03-22 | 7 | Weekday | BCHA | UP | 2022-03-09 | 8 | 1 | 200 | 274 | 0 | -74 | 0 | N | 200
FMM | 2022-03-22 | 8 | Weekday | BCHA | UP | 2022-02-22 | 8 | 3 | 189 | 184 | 0 | 5 | 0 | N | 189
FMM | 2022-03-22 | 9 | Weekday | BCHA | UP | 2022-01-28 | 9 | 4 | 149.333 | 104.333 | 0 | 45 | 0 | N | 149
FMM | 2022-03-22 | 10 | Weekday | BCHA | UP | 2022-01-25 | 11 | 1 | 180.333 | 139.333 | 0 | 41 | 0 | N | 180
FMM | 2022-03-22 | 11 | Weekday | BCHA | UP | 2022-02-08 | 11 | 4 | 136 | 188 | 0 | -52 | 0 | N | 136
FMM | 2022-03-22 | 12 | Weekday | BCHA | UP | 2022-03-17 | 13 | 1 | 138.333 | 106.333 | 0 | 32 | 0 | N | 138
FMM | 2022-03-22 | 13 | Weekday | BCHA | UP | 2022-02-23 | 13 | 4 | 148 | 114 | 0 | 34 | 0 | N | 148
FMM | 2022-03-22 | 14 | Weekday | BCHA | UP | 2022-03-18 | 14 | 3 | 193 | 146 | 0 | 47 | 0 | N | 193
FMM | 2022-03-22 | 15 | Weekday | BCHA | UP | 2022-03-18 | 16 | 1 | 144 | 123 | 0 | 21 | 0 | N | 144
FMM | 2022-03-22 | 16 | Weekday | BCHA | UP | 2022-02-02 | 16 | 4 | 149.666 | 140.666 | 0 | 9 | 0 | N | 149
FMM | 2022-03-22 | 17 | Weekday | BCHA | UP | 2022-02-15 | 17 | 4 | 194 | 167 | 0 | 27 | 0 | N | 194
FMM | 2022-03-22 | 18 | Weekday | BCHA | UP | 2022-02-15 | 18 | 4 | 234.333 | 211.333 | 0 | 23 | 0 | N | 234
FMM | 2022-03-22 | 19 | Weekday | BCHA | UP | 2022-03-14 | 19 | 2 | 216.666 | 144.666 | 0 | 72 | 0 | N | 216
FMM | 2022-03-22 | 20 | Weekday | BCHA | UP | 2022-02-16 | 20 | 4 | 207.333 | 98.333 | 0 | 109 | 0 | N | 207
FMM | 2022-03-22 | 21 | Weekday | BCHA | UP | 2022-02-21 | 21 | 2 | 172 | 160 | 0 | 12 | 0 | N | 172
FMM | 2022-03-22 | 22 | Weekday | BCHA | UP | 2022-02-11 | 22 | 2 | 159 | 121 | 0 | 38 | 0 | N | 159
FMM | 2022-03-22 | 23 | Weekday | BCHA | UP | 2022-03-04 | 23 | 3 | 157.333 | 112.333 | 0 | 45 | 0 | N | 157
FMM | 2022-03-22 | 24 | Weekday | BCHA | UP | 2022-03-04 | 24 | 4 | 138 | 116 | 0 | 22 | 0 | N | 138
FMM | 2022-03-22 | 1 | Weekday | BCHA | DN | 2022-02-28 | 1 | 3 | -148 | -134 | 0 | -14 | 0 | N | -148
FMM | 2022-03-22 | 2 | Weekday | BCHA | DN | 2022-01-25 | 2 | 2 | -118.333 | -90.333 | 0 | -28 | 0 | N | -118
FMM | 2022-03-22 | 3 | Weekday | BCHA | DN | 2022-02-03 | 3 | 2 | -129.667 | -103.667 | 0 | -26 | 0 | N | -129
FMM | 2022-03-22 | 4 | Weekday | BCHA | DN | 2022-02-08 | 4 | 3 | -133.333 | -40.333 | 0 | -93 | 0 | N | -133
FMM | 2022-03-22 | 5 | Weekday | BCHA | DN | 2022-02-07 | 5 | 4 | -141 | -123 | 0 | -18 | 0 | N | -141
FMM | 2022-03-22 | 6 | Weekday | BCHA | DN | 2022-03-15 | 7 | 1 | -180 | -154 | 0 | -26 | 0 | N | -180
FMM | 2022-03-22 | 7 | Weekday | BCHA | DN | 2022-01-26 | 8 | 1 | -167 | -197 | 0 | 30 | 0 | N | -167
FMM | 2022-03-22 | 8 | Weekday | BCHA | DN | 2022-03-09 | 8 | 4 | -153.667 | -92.667 | 0 | -61 | 0 | N | -153
FMM | 2022-03-22 | 9 | Weekday | BCHA | DN | 2022-02-11 | 9 | 2 | -209.667 | -169.667 | 0 | -40 | 0 | N | -209
FMM | 2022-03-22 | 10 | Weekday | BCHA | DN | 2022-03-11 | 10 | 4 | -152 | -52 | 0 | -100 | 0 | N | -152
FMM | 2022-03-22 | 11 | Weekday | BCHA | DN | 2022-02-21 | 11 | 3 | -174.334 | -159.334 | 0 | -15 | 0 | N | -174
FMM | 2022-03-22 | 12 | Weekday | BCHA | DN | 2022-03-11 | 12 | 4 | -169 | -167 | 0 | -2 | 0 | N | -169
FMM | 2022-03-22 | 13 | Weekday | BCHA | DN | 2022-02-11 | 13 | 4 | -149.667 | -91.667 | 0 | -58 | 0 | N | -149
FMM | 2022-03-22 | 14 | Weekday | BCHA | DN | 2022-03-07 | 14 | 2 | -146.334 | -131.334 | 0 | -15 | 0 | N | -146
FMM | 2022-03-22 | 15 | Weekday | BCHA | DN | 2022-02-24 | 15 | 2 | -180.334 | -172.334 | 0 | -8 | 0 | N | -180
FMM | 2022-03-22 | 16 | Weekday | BCHA | DN | 2022-02-04 | 16 | 4 | -200.334 | -160.334 | 0 | -40 | 0 | N | -200
FMM | 2022-03-22 | 17 | Weekday | BCHA | DN | 2022-02-14 | 17 | 3 | -190.334 | -147.334 | 0 | -43 | 0 | N | -190
FMM | 2022-03-22 | 18 | Weekday | BCHA | DN | 2022-02-25 | 18 | 3 | -208.667 | -189.667 | 0 | -19 | 0 | N | -208
FMM | 2022-03-22 | 19 | Weekday | BCHA | DN | 2022-02-02 | 20 | 1 | -203.67 | -162.67 | 0 | -41 | 0 | N | -203
FMM | 2022-03-22 | 20 | Weekday | BCHA | DN | 2022-02-23 | 20 | 3 | -153.67 | -151.67 | 0 | -2 | 0 | N | -153
FMM | 2022-03-22 | 21 | Weekday | BCHA | DN | 2022-03-16 | 21 | 2 | -238 | -207 | 0 | -31 | 0 | N | -238
FMM | 2022-03-22 | 22 | Weekday | BCHA | DN | 2022-03-03 | 22 | 4 | -132.333 | -131.333 | 0 | -1 | 0 | N | -132
FMM | 2022-03-22 | 23 | Weekday | BCHA | DN | 2022-03-17 | 23 | 4 | -207.333 | -113.333 | 0 | -94 | 0 | N | -207
FMM | 2022-03-22 | 24 | Weekday | BCHA | DN | 2022-03-18 | 24 | 3 | -176 | -163 | 0 | -13 | 0 | N | -176
FMM | 2022-03-22 | 1 | Weekday | CISO | UP | 2022-03-10 | 1 | 4 | 866.9605 | 87.76 | 0 | 779.2005 | 0 | N | 866
FMM | 2022-03-22 | 2 | Weekday | CISO | UP | 2022-03-10 | 2 | 2 | 775.6437 | 76.74 | 0 | 698.9037 | 0 | N | 775
FMM | 2022-03-22 | 3 | Weekday | CISO | UP | 2022-01-25 | 3 | 3 | 645.5923 | 38.44 | 0 | 607.1523 | 0 | N | 645
FMM | 2022-03-22 | 4 | Weekday | CISO | UP | 2022-02-15 | 4 | 2 | 660.4082 | 25.36 | 0 | 635.0482 | 0 | N | 660
FMM | 2022-03-22 | 5 | Weekday | CISO | UP | 2022-02-21 | 5 | 3 | 740.8852 | 208.08 | 0 | 532.8052 | 0 | N | 740
FMM | 2022-03-22 | 6 | Weekday | CISO | UP | 2022-03-11 | 7 | 1 | 802.1042 | 604.01 | -60.2861 | 258.3803 | 0 | N | 802
FMM | 2022-03-22 | 7 | Weekday | CISO | UP | 2022-03-10 | 7 | 3 | 957.1736 | 15.24 | 504.2421 | 437.6915 | 0 | N | 957
FMM | 2022-03-22 | 8 | Weekday | CISO | UP | 2022-02-01 | 9 | 1 | 1808.0065 | 208.67 | 1001.8962 | 597.4403 | 0 | N | 1808
FMM | 2022-03-22 | 9 | Weekday | CISO | UP | 2022-03-04 | 9 | 3 | 1391.8665 | 220.45 | 1133.3643 | 38.0522 | 0 | N | 1391
FMM | 2022-03-22 | 10 | Weekday | CISO | UP | 2022-03-16 | 10 | 2 | 1033.5144 | -69.52 | 9.7922 | 1093.2422 | 0 | N | 1033
FMM | 2022-03-22 | 11 | Weekday | CISO | UP | 2022-02-08 | 11 | 2 | 624.8039 | 204.16 | 371.4372 | 49.2067 | 0 | N | 624
FMM | 2022-03-22 | 12 | Weekday | CISO | UP | 2022-02-23 | 13 | 1 | 1107.396 | 226.47 | 264.7596 | 616.1665 | 0 | N | 1107
FMM | 2022-03-22 | 13 | Weekday | CISO | UP | 2022-03-10 | 14 | 1 | 900.4703 | -10.96 | 421.4306 | 489.9997 | 0 | N | 900
FMM | 2022-03-22 | 14 | Weekday | CISO | UP | 2022-02-21 | 15 | 1 | 1050.7047 | 129.2 | 94.3573 | 827.1473 | 0 | N | 1050
FMM | 2022-03-22 | 15 | Weekday | CISO | UP | 2022-02-22 | 15 | 2 | 1155.8843 | 325.35 | 831.1533 | -0.619 | 0 | N | 1155
FMM | 2022-03-22 | 16 | Weekday | CISO | UP | 2022-02-09 | 17 | 1 | 1116.6915 | 85.08 | 759.9561 | 271.6554 | 0 | N | 1116
FMM | 2022-03-22 | 17 | Weekday | CISO | UP | 2022-03-09 | 17 | 4 | 1209.9086 | 253.8 | 480.1395 | 475.9691 | 0 | N | 1209
FMM | 2022-03-22 | 18 | Weekday | CISO | UP | 2022-03-18 | 18 | 3 | 1363.7919 | 258.25 | 893.7385 | 211.8033 | 0 | N | 1363
FMM | 2022-03-22 | 19 | Weekday | CISO | UP | 2022-02-16 | 20 | 1 | 813.7316 | -45.13 | 0 | 858.8616 | 0 | N | 813
FMM | 2022-03-22 | 20 | Weekday | CISO | UP | 2022-03-09 | 20 | 2 | 762.466 | 8.12 | 0 | 754.346 | 0 | N | 762
FMM | 2022-03-22 | 21 | Weekday | CISO | UP | 2022-02-09 | 22 | 1 | 653.7463 | 220.72 | 0 | 433.0263 | 0 | N | 653
FMM | 2022-03-22 | 22 | Weekday | CISO | UP | 2022-02-15 | 22 | 2 | 864.333 | 157.05 | 0 | 707.283 | 0 | N | 864
FMM | 2022-03-22 | 23 | Weekday | CISO | UP | 2022-03-08 | 23 | 4 | 663.5797 | 242.55 | 0 | 421.0297 | 0 | N | 663
FMM | 2022-03-22 | 24 | Weekday | CISO | UP | 2022-01-24 | 24 | 2 | 647.0507 | 169.48 | 0 | 477.5707 | 0 | N | 647
FMM | 2022-03-22 | 1 | Weekday | CISO | DN | 2022-03-04 | 2 | 1 | -390.833 | 5.77 | 0 | -396.603 | 0 | N | -390
FMM | 2022-03-22 | 2 | Weekday | CISO | DN | 2022-02-15 | 2 | 4 | -450.7724 | -82.56 | 0 | -368.2124 | 0 | N | -450
FMM | 2022-03-22 | 3 | Weekday | CISO | DN | 2022-03-14 | 3 | 3 | -370.7165 | -56.64 | 0 | -314.0765 | 0 | N | -370
FMM | 2022-03-22 | 4 | Weekday | CISO | DN | 2022-02-17 | 5 | 1 | -264.3114 | -62.19 | 0 | -202.1214 | 0 | N | -264
FMM | 2022-03-22 | 5 | Weekday | CISO | DN | 2022-01-31 | 6 | 1 | -426.9601 | -199.1 | 0 | -227.8601 | 0 | N | -426
FMM | 2022-03-22 | 6 | Weekday | CISO | DN | 2022-03-07 | 6 | 2 | -447.3802 | -44.41 | 0 | -402.9702 | 0 | N | -447
FMM | 2022-03-22 | 7 | Weekday | CISO | DN | 2022-02-17 | 7 | 3 | -454.2418 | 9.64 | 102.321 | -566.2028 | 0 | N | -454
FMM | 2022-03-22 | 8 | Weekday | CISO | DN | 2022-02-28 | 8 | 3 | -1202.7749 | -240.85 | -863.3615 | -98.5634 | 0 | N | -1202
FMM | 2022-03-22 | 9 | Weekday | CISO | DN | 2022-02-01 | 10 | 1 | -1305.7339 | -262.95 | -1086.3454 | 43.5615 | 0 | N | -1305
FMM | 2022-03-22 | 10 | Weekday | CISO | DN | 2022-02-14 | 10 | 4 | -1031.8698 | -145.31 | -247.7344 | -638.8254 | 0 | N | -1031
FMM | 2022-03-22 | 11 | Weekday | CISO | DN | 2022-02-14 | 12 | 1 | -1140.1706 | -121.79 | -237.1975 | -781.1831 | 0 | N | -1140
FMM | 2022-03-22 | 12 | Weekday | CISO | DN | 2022-01-28 | 12 | 3 | -1223.0848 | -239.24 | -1127.7132 | 143.8684 | 0 | N | -1223
FMM | 2022-03-22 | 13 | Weekday | CISO | DN | 2022-02-14 | 13 | 3 | -843.3775 | -250.72 | -368.027 | -224.6305 | 0 | N | -843
FMM | 2022-03-22 | 14 | Weekday | CISO | DN | 2022-03-15 | 14 | 3 | -1148.3657 | -323.61 | -379.9131 | -444.8426 | 0 | N | -1148
FMM | 2022-03-22 | 15 | Weekday | CISO | DN | 2022-03-04 | 15 | 2 | -746.354 | -446.07 | -110.686 | -189.598 | 0 | N | -746
FMM | 2022-03-22 | 16 | Weekday | CISO | DN | 2022-02-04 | 17 | 1 | -1149.2593 | -170.87 | -1077.1256 | 98.7362 | 0 | N | -1149
FMM | 2022-03-22 | 17 | Weekday | CISO | DN | 2022-02-24 | 17 | 3 | -1263.3099 | -208.6 | -1034.7572 | -19.9527 | 0 | N | -1263
FMM | 2022-03-22 | 18 | Weekday | CISO | DN | 2022-02-22 | 18 | 4 | -776.7685 | -295.14 | -3.1648 | -478.4636 | 0 | N | -776
FMM | 2022-03-22 | 19 | Weekday | CISO | DN | 2022-01-31 | 19 | 4 | -642.383 | -218.14 | 0 | -424.243 | 0 | N | -642
FMM | 2022-03-22 | 20 | Weekday | CISO | DN | 2022-03-14 | 21 | 1 | -424.5083 | -200.66 | 0 | -223.8483 | 0 | N | -424
FMM | 2022-03-22 | 21 | Weekday | CISO | DN | 2022-02-07 | 21 | 3 | -269.9505 | -19.27 | 0 | -250.6805 | 0 | N | -269
FMM | 2022-03-22 | 22 | Weekday | CISO | DN | 2022-02-04 | 23 | 1 | -258.844 | -92.5 | 0 | -166.344 | 0 | N | -258
FMM | 2022-03-22 | 23 | Weekday | CISO | DN | 2022-01-27 | 23 | 2 | -439.2582 | -103.9 | 0 | -335.3582 | 0 | N | -439
FMM | 2022-03-22 | 24 | Weekday | CISO | DN | 2022-02-24 | 1 | 1 | -213.8467 | -60.02 | 0 | -153.8267 | 0 | N | -213
FMM | 2022-03-22 | 1 | Weekday | IPCO | UP | 2022-02-17 | 2 | 1 | 53.3527 | 10.496 | 0 | 42.8567 | 0 | N | 53
FMM | 2022-03-22 | 2 | Weekday | IPCO | UP | 2022-02-17 | 2 | 4 | 88.499 | 15.559 | 0 | 72.94 | 0 | N | 88
FMM | 2022-03-22 | 3 | Weekday | IPCO | UP | 2022-02-16 | 4 | 1 | 76.1183 | -3.415 | 0 | 79.5333 | 0 | N | 76
FMM | 2022-03-22 | 4 | Weekday | IPCO | UP | 2022-01-28 | 4 | 3 | 68.062 | 1.342 | 0 | 66.72 | 0 | N | 68
FMM | 2022-03-22 | 5 | Weekday | IPCO | UP | 2022-03-09 | 5 | 3 | 61.6697 | 11.083 | 0 | 50.5867 | 0 | N | 61
FMM | 2022-03-22 | 6 | Weekday | IPCO | UP | 2022-03-09 | 6 | 2 | 58.8427 | -15.524 | 0 | 74.3667 | 0 | N | 58
FMM | 2022-03-22 | 7 | Weekday | IPCO | UP | 2022-03-01 | 8 | 1 | 72.6713 | 12.658 | -0.77333 | 60.7867 | 0 | N | 72
FMM | 2022-03-22 | 8 | Weekday | IPCO | UP | 2022-01-28 | 8 | 2 | 109.248 | 27.548 | 0.10667 | 81.5933 | 0 | N | 109
FMM | 2022-03-22 | 9 | Weekday | IPCO | UP | 2022-03-01 | 9 | 3 | 108.3813 | 1.348 | -11.9767 | 119.01 | 0 | N | 108
FMM | 2022-03-22 | 10 | Weekday | IPCO | UP | 2022-02-03 | 10 | 4 | 130.4327 | 29.086 | 47.14 | 54.2067 | 0 | N | 130
FMM | 2022-03-22 | 11 | Weekday | IPCO | UP | 2022-03-03 | 11 | 4 | 138.7677 | 19.601 | 31.0133 | 88.1533 | 0 | N | 138
FMM | 2022-03-22 | 12 | Weekday | IPCO | UP | 2022-03-17 | 12 | 4 | 96.2703 | -16.823 | 49.6067 | 63.4867 | 0 | N | 96
FMM | 2022-03-22 | 13 | Weekday | IPCO | UP | 2022-03-14 | 13 | 3 | 65.337 | -7.353 | 29.17 | 43.52 | 0 | N | 65
FMM | 2022-03-22 | 14 | Weekday | IPCO | UP | 2022-02-28 | 14 | 4 | 115.1913 | 13.608 | 45.6433 | 55.94 | 0 | N | 115
FMM | 2022-03-22 | 15 | Weekday | IPCO | UP | 2022-03-14 | 15 | 3 | 90.2127 | 12.546 | 33.7533 | 43.9133 | 0 | N | 90
FMM | 2022-03-22 | 16 | Weekday | IPCO | UP | 2022-02-28 | 16 | 2 | 94.7423 | 1.269 | 31.83 | 61.6433 | 0 | N | 94
FMM | 2022-03-22 | 17 | Weekday | IPCO | UP | 2022-02-21 | 18 | 1 | 107.2097 | 10.253 | 10.88 | 86.0767 | 0 | N | 107
FMM | 2022-03-22 | 18 | Weekday | IPCO | UP | 2022-01-31 | 19 | 1 | 111.0613 | 74.428 | 0 | 36.6333 | 0 | N | 111
FMM | 2022-03-22 | 19 | Weekday | IPCO | UP | 2022-03-09 | 19 | 4 | 84.4397 | 18.513 | 0 | 65.9267 | 0 | N | 84
FMM | 2022-03-22 | 20 | Weekday | IPCO | UP | 2022-02-18 | 21 | 1 | 77.3097 | 19.233 | 0 | 58.0767 | 0 | N | 77
FMM | 2022-03-22 | 21 | Weekday | IPCO | UP | 2022-03-09 | 21 | 4 | 102.207 | 15.827 | 0 | 86.38 | 0 | N | 102
FMM | 2022-03-22 | 22 | Weekday | IPCO | UP | 2022-01-27 | 22 | 4 | 75.4373 | 28.904 | 0 | 46.5333 | 0 | N | 75
FMM | 2022-03-22 | 23 | Weekday | IPCO | UP | 2022-03-09 | 23 | 4 | 72.181 | -8.609 | 0 | 80.79 | 0 | N | 72
FMM | 2022-03-22 | 24 | Weekday | IPCO | UP | 2022-01-28 | 24 | 3 | 86.4763 | 6.343 | 0 | 80.1333 | 0 | N | 86
FMM | 2022-03-22 | 1 | Weekday | IPCO | DN | 2022-02-21 | 2 | 1 | -136.835 | 12.115 | 0 | -148.95 | 0 | N | -136
FMM | 2022-03-22 | 2 | Weekday | IPCO | DN | 2022-02-21 | 2 | 4 | -142.9337 | 16.043 | 0 | -158.9767 | 0 | N | -142
FMM | 2022-03-22 | 3 | Weekday | IPCO | DN | 2022-03-16 | 4 | 1 | -125.118 | -23.948 | 0 | -101.17 | 0 | N | -125
FMM | 2022-03-22 | 4 | Weekday | IPCO | DN | 2022-03-16 | 5 | 1 | -162.44 | -3.51 | 0 | -158.93 | 0 | N | -162
FMM | 2022-03-22 | 5 | Weekday | IPCO | DN | 2022-03-16 | 5 | 2 | -137.6107 | 6.906 | 0 | -144.5167 | 0 | N | -137
FMM | 2022-03-22 | 6 | Weekday | IPCO | DN | 2022-03-16 | 6 | 4 | -174.1117 | 8.225 | 0 | -182.3367 | 0 | N | -174
FMM | 2022-03-22 | 7 | Weekday | IPCO | DN | 2022-02-11 | 7 | 2 | -147.2023 | -12.639 | 0 | -134.5633 | 0 | N | -147
FMM | 2022-03-22 | 8 | Weekday | IPCO | DN | 2022-02-23 | 8 | 2 | -122.7693 | -7.516 | -16.2133 | -99.04 | 0 | N | -122
FMM | 2022-03-22 | 9 | Weekday | IPCO | DN | 2022-02-11 | 10 | 1 | -169.9403 | -59.327 | 8.34 | -118.9533 | 0 | N | -169
FMM | 2022-03-22 | 10 | Weekday | IPCO | DN | 2022-03-09 | 10 | 3 | -150.6293 | -32.706 | -43.2133 | -74.71 | 0 | N | -150
FMM | 2022-03-22 | 11 | Weekday | IPCO | DN | 2022-03-16 | 11 | 4 | -144.9393 | -18.376 | -65.2067 | -61.3567 | 0 | N | -144
FMM | 2022-03-22 | 12 | Weekday | IPCO | DN | 2022-02-22 | 12 | 3 | -121.9767 | 29.82 | -19.4933 | -132.3033 | 0 | N | -121
FMM | 2022-03-22 | 13 | Weekday | IPCO | DN | 2022-02-22 | 13 | 2 | -154.2523 | 8.341 | 2.88 | -165.4733 | 0 | N | -154
FMM | 2022-03-22 | 14 | Weekday | IPCO | DN | 2022-02-15 | 15 | 1 | -177.3053 | -7.452 | -39.3367 | -130.5167 | 0 | N | -177
FMM | 2022-03-22 | 15 | Weekday | IPCO | DN | 2022-02-18 | 16 | 1 | -207.0987 | -5.732 | -80.3133 | -121.0533 | 0 | N | -207
FMM | 2022-03-22 | 16 | Weekday | IPCO | DN | 2022-03-07 | 16 | 4 | -197.3523 | 10.911 | -54.5133 | -153.75 | 0 | N | -197
FMM | 2022-03-22 | 17 | Weekday | IPCO | DN | 2022-03-16 | 18 | 1 | -154.3653 | 10.568 | -27.17 | -137.7633 | 0 | N | -154
FMM | 2022-03-22 | 18 | Weekday | IPCO | DN | 2022-02-14 | 18 | 4 | -186.108 | -93.158 | 0 | -92.95 | 0 | N | -186
FMM | 2022-03-22 | 19 | Weekday | IPCO | DN | 2022-03-16 | 19 | 2 | -141.9043 | 8.039 | 18.5533 | -168.4967 | 0 | N | -141
FMM | 2022-03-22 | 20 | Weekday | IPCO | DN | 2022-03-03 | 20 | 3 | -201.8453 | 10.588 | 0 | -212.4333 | 0 | N | -201
FMM | 2022-03-22 | 21 | Weekday | IPCO | DN | 2022-03-03 | 21 | 4 | -222.3643 | 4.189 | 0 | -226.5533 | 0 | N | -222
FMM | 2022-03-22 | 22 | Weekday | IPCO | DN | 2022-02-01 | 22 | 4 | -160.899 | 13.371 | 0 | -174.27 | 0 | N | -160
FMM | 2022-03-22 | 23 | Weekday | IPCO | DN | 2022-03-03 | 23 | 4 | -116.025 | 19.935 | 0 | -135.96 | 0 | N | -116
FMM | 2022-03-22 | 24 | Weekday | IPCO | DN | 2022-03-04 | 1 | 1 | -145.841 | 6.279 | 0 | -152.12 | 0 | N | -145
FMM | 2022-03-22 | 1 | Weekday | LADWP | UP | 2022-01-28 | 2 | 1 | 63.917 | 4.143 | 0 | 59.774 | 0 | N | 63
FMM | 2022-03-22 | 2 | Weekday | LADWP | UP | 2022-02-17 | 3 | 1 | 99.7915 | 1.3 | 0 | 98.4915 | 0 | N | 99
FMM | 2022-03-22 | 3 | Weekday | LADWP | UP | 2022-01-26 | 3 | 3 | 78.275 | -0.065 | 0 | 78.34 | 0 | N | 78
FMM | 2022-03-22 | 4 | Weekday | LADWP | UP | 2022-03-03 | 5 | 1 | 78.6046 | -8.678 | 0 | 87.2826 | 0 | N | 78
FMM | 2022-03-22 | 5 | Weekday | LADWP | UP | 2022-03-04 | 5 | 2 | 83.3882 | -16.965 | 0 | 100.3532 | 0 | N | 83
FMM | 2022-03-22 | 6 | Weekday | LADWP | UP | 2022-02-17 | 6 | 3 | 79.5577 | 24.773 | 0 | 54.7847 | 0 | N | 79
FMM | 2022-03-22 | 7 | Weekday | LADWP | UP | 2022-02-21 | 7 | 4 | 123.0939 | 64.768 | 14.2806 | 44.0453 | 0 | N | 123
FMM | 2022-03-22 | 8 | Weekday | LADWP | UP | 2022-03-10 | 9 | 1 | 101.5161 | -1.557 | 96.1411 | 6.932 | 0 | N | 101
FMM | 2022-03-22 | 9 | Weekday | LADWP | UP | 2022-02-04 | 10 | 1 | 162.9992 | 10.478 | 96.4025 | 56.1187 | 0 | N | 162
FMM | 2022-03-22 | 10 | Weekday | LADWP | UP | 2022-02-04 | 10 | 3 | 168.4902 | 10.875 | 123.2177 | 34.3975 | 0 | N | 168
FMM | 2022-03-22 | 11 | Weekday | LADWP | UP | 2022-03-16 | 11 | 3 | 139.3619 | 12.223 | 116.5164 | 10.6225 | 0 | N | 139
FMM | 2022-03-22 | 12 | Weekday | LADWP | UP | 2022-01-31 | 12 | 2 | 92.5563 | 70.284 | 48.031 | -25.7587 | 0 | N | 92
FMM | 2022-03-22 | 13 | Weekday | LADWP | UP | 2022-02-23 | 13 | 2 | 118.9393 | 49.163 | 52.9761 | 16.8002 | 0 | N | 118
FMM | 2022-03-22 | 14 | Weekday | LADWP | UP | 2022-02-15 | 14 | 4 | 220.9697 | -24.787 | 265.3287 | -19.572 | 0 | N | 220
FMM | 2022-03-22 | 15 | Weekday | LADWP | UP | 2022-02-15 | 16 | 1 | 254.4774 | 24.608 | 184.5639 | 45.3056 | 0 | N | 254
FMM | 2022-03-22 | 16 | Weekday | LADWP | UP | 2022-03-01 | 16 | 4 | 199.9736 | 49.929 | 152.4237 | -2.3791 | 0 | N | 199
FMM | 2022-03-22 | 17 | Weekday | LADWP | UP | 2022-03-18 | 18 | 1 | 158.2412 | 51.831 | 39.8536 | 66.5566 | 0 | N | 158
FMM | 2022-03-22 | 18 | Weekday | LADWP | UP | 2022-03-16 | 18 | 3 | 130.4463 | 45.952 | 78.6226 | 5.8717 | 0 | N | 130
FMM | 2022-03-22 | 19 | Weekday | LADWP | UP | 2022-02-02 | 19 | 2 | 133.6666 | 21.449 | 0 | 112.2176 | 0 | N | 133
FMM | 2022-03-22 | 20 | Weekday | LADWP | UP | 2022-02-01 | 20 | 3 | 103.0607 | 6.18 | 0 | 96.8807 | 0 | N | 103
FMM | 2022-03-22 | 21 | Weekday | LADWP | UP | 2022-03-16 | 21 | 4 | 126.1162 | 39.562 | 0 | 86.5542 | 0 | N | 126
FMM | 2022-03-22 | 22 | Weekday | LADWP | UP | 2022-02-07 | 22 | 2 | 81.6673 | 9.394 | 0 | 72.2733 | 0 | N | 81
FMM | 2022-03-22 | 23 | Weekday | LADWP | UP | 2022-03-18 | 23 | 3 | 126.38 | 1.77 | 0 | 124.61 | 0 | N | 126
FMM | 2022-03-22 | 24 | Weekday | LADWP | UP | 2022-03-18 | 24 | 3 | 135.8257 | -19.771 | 0 | 155.5967 | 0 | N | 135
FMM | 2022-03-22 | 1 | Weekday | LADWP | DN | 2022-02-16 | 2 | 1 | -80.1605 | -13.651 | 0 | -66.5095 | 0 | N | -80
FMM | 2022-03-22 | 2 | Weekday | LADWP | DN | 2022-02-01 | 2 | 3 | -105.2074 | -15.352 | 0 | -89.8554 | 0 | N | -105
FMM | 2022-03-22 | 3 | Weekday | LADWP | DN | 2022-01-24 | 3 | 2 | -65.0697 | -5.195 | 0 | -59.8747 | 0 | N | -65
FMM | 2022-03-22 | 4 | Weekday | LADWP | DN | 2022-02-21 | 5 | 1 | -56.4316 | 7.676 | 0 | -64.1076 | 0 | N | -56
FMM | 2022-03-22 | 5 | Weekday | LADWP | DN | 2022-01-24 | 5 | 3 | -63.7707 | 3.11 | 0 | -66.8807 | 0 | N | -63
FMM | 2022-03-22 | 6 | Weekday | LADWP | DN | 2022-03-07 | 6 | 4 | -108.0062 | -31.554 | 0 | -76.4522 | 0 | N | -108
FMM | 2022-03-22 | 7 | Weekday | LADWP | DN | 2022-02-24 | 7 | 4 | -117.4166 | 16.552 | -21.2604 | -112.7082 | 0 | N | -117
FMM | 2022-03-22 | 8 | Weekday | LADWP | DN | 2022-03-04 | 8 | 4 | -167.6397 | -6.623 | -194.4264 | 33.4097 | 0 | N | -167
FMM | 2022-03-22 | 9 | Weekday | LADWP | DN | 2022-01-28 | 9 | 4 | -171.9875 | -6.179 | -132.9649 | -32.8437 | 0 | N | -171
FMM | 2022-03-22 | 10 | Weekday | LADWP | DN | 2022-03-03 | 10 | 4 | -252.8999 | 30.953 | -279.5919 | -4.261 | 0 | N | -252
FMM | 2022-03-22 | 11 | Weekday | LADWP | DN | 2022-02-23 | 11 | 3 | -212.5186 | -24.142 | -125.2607 | -63.116 | 0 | N | -212
FMM | 2022-03-22 | 12 | Weekday | LADWP | DN | 2022-03-04 | 13 | 1 | -200.3307 | -37.613 | -169.7241 | 7.0064 | 0 | N | -200
FMM | 2022-03-22 | 13 | Weekday | LADWP | DN | 2022-02-21 | 14 | 1 | -216.9791 | -57.973 | -112.3399 | -46.6661 | 0 | N | -216
FMM | 2022-03-22 | 14 | Weekday | LADWP | DN | 2022-02-23 | 14 | 3 | -175.8819 | 2.734 | -94.7291 | -83.8868 | 0 | N | -175
FMM | 2022-03-22 | 15 | Weekday | LADWP | DN | 2022-03-09 | 15 | 3 | -149.4693 | -4.415 | -172.1723 | 27.118 | 0 | N | -149
FMM | 2022-03-22 | 16 | Weekday | LADWP | DN | 2022-03-09 | 16 | 2 | -186.5481 | -2.247 | -127.6579 | -56.6432 | 0 | N | -186
FMM | 2022-03-22 | 17 | Weekday | LADWP | DN | 2022-02-24 | 17 | 2 | -150.5032 | -6.89 | -87.6157 | -55.9975 | 0 | N | -150
FMM | 2022-03-22 | 18 | Weekday | LADWP | DN | 2022-02-11 | 18 | 3 | -105.7608 | -76.385 | -0.1953 | -29.1805 | 0 | N | -105
FMM | 2022-03-22 | 19 | Weekday | LADWP | DN | 2022-02-14 | 19 | 3 | -193.4952 | -10.858 | 0 | -182.6372 | 0 | N | -193
FMM | 2022-03-22 | 20 | Weekday | LADWP | DN | 2022-03-18 | 21 | 1 | -158.1887 | -66.054 | 0 | -92.1347 | 0 | N | -158
FMM | 2022-03-22 | 21 | Weekday | LADWP | DN | 2022-03-18 | 21 | 2 | -121.2565 | -33.39 | 0 | -87.8665 | 0 | N | -121
FMM | 2022-03-22 | 22 | Weekday | LADWP | DN | 2022-01-31 | 22 | 2 | -127.7731 | -34.619 | 0 | -93.1541 | 0 | N | -127
FMM | 2022-03-22 | 23 | Weekday | LADWP | DN | 2022-01-25 | 23 | 2 | -73.8916 | -9.072 | 0 | -64.8196 | 0 | N | -73
FMM | 2022-03-22 | 24 | Weekday | LADWP | DN | 2022-01-26 | 24 | 3 | -80.387 | 10.773 | 0 | -91.16 | 0 | N | -80
FMM | 2022-03-22 | 1 | Weekday | NEVP | UP | 2022-01-28 | 1 | 2 | 37.9593 | -0.994 | 0 | 38.9533 | 0 | N | 37
FMM | 2022-03-22 | 2 | Weekday | NEVP | UP | 2022-02-16 | 2 | 3 | 31.49 | 9.02 | 0 | 22.47 | 0 | N | 31
FMM | 2022-03-22 | 3 | Weekday | NEVP | UP | 2022-02-14 | 3 | 4 | 29.07 | 26.71 | 0 | 2.36 | 0 | N | 29
FMM | 2022-03-22 | 4 | Weekday | NEVP | UP | 2022-01-28 | 4 | 2 | 29.956 | 19.746 | 0 | 10.21 | 0 | N | 29
FMM | 2022-03-22 | 5 | Weekday | NEVP | UP | 2022-03-03 | 6 | 1 | 37.921 | 26.391 | 0 | 11.53 | 0 | N | 37
FMM | 2022-03-22 | 6 | Weekday | NEVP | UP | 2022-03-17 | 6 | 4 | 43.835 | 33.965 | 0 | 9.87 | 0 | N | 43
FMM | 2022-03-22 | 7 | Weekday | NEVP | UP | 2022-02-16 | 8 | 1 | 108.5923 | 8.969 | 95.31 | 4.3133 | 0 | N | 108
FMM | 2022-03-22 | 8 | Weekday | NEVP | UP | 2022-03-10 | 8 | 4 | 280.4583 | 94.285 | 190.2267 | -4.0533 | 0 | N | 280
FMM | 2022-03-22 | 9 | Weekday | NEVP | UP | 2022-02-23 | 9 | 3 | 387.011 | 86.131 | 303.4367 | -2.5567 | 0 | Y | 332
FMM | 2022-03-22 | 10 | Weekday | NEVP | UP | 2022-03-10 | 10 | 2 | 203.1223 | 9.849 | 201.7733 | -8.5 | 0 | N | 203
FMM | 2022-03-22 | 11 | Weekday | NEVP | UP | 2022-02-01 | 12 | 1 | 119.3013 | 43.708 | 68.49 | 7.1033 | 0 | N | 119
FMM | 2022-03-22 | 12 | Weekday | NEVP | UP | 2022-02-01 | 12 | 3 | 173.7937 | 72.277 | 99.22 | 2.2967 | 0 | N | 173
FMM | 2022-03-22 | 13 | Weekday | NEVP | UP | 2022-03-04 | 14 | 1 | 224.8017 | 36.795 | 206.5267 | -18.52 | 0 | N | 224
FMM | 2022-03-22 | 14 | Weekday | NEVP | UP | 2022-03-14 | 14 | 3 | 244.9224 | 57.559 | 184.6934 | 2.67 | 0 | N | 244
FMM | 2022-03-22 | 15 | Weekday | NEVP | UP | 2022-03-03 | 15 | 4 | 295.8993 | 130.286 | 176.8433 | -11.23 | 0 | N | 295
FMM | 2022-03-22 | 16 | Weekday | NEVP | UP | 2022-01-28 | 16 | 4 | 272.5033 | 74.78 | 201.7667 | -4.0433 | 0 | N | 272
FMM | 2022-03-22 | 17 | Weekday | NEVP | UP | 2022-03-04 | 17 | 3 | 292.0787 | 207.462 | 109.13 | -24.5133 | 0 | N | 292
FMM | 2022-03-22 | 18 | Weekday | NEVP | UP | 2022-03-18 | 18 | 3 | 167.1 | 38.3 | 125.7067 | 3.0933 | 0 | N | 167
FMM | 2022-03-22 | 19 | Weekday | NEVP | UP | 2022-03-17 | 19 | 2 | 69.821 | 51.181 | 13.8367 | 4.8033 | 0 | N | 69
FMM | 2022-03-22 | 20 | Weekday | NEVP | UP | 2022-02-01 | 20 | 2 | 59.6507 | 47.384 | 0 | 12.2667 | 0 | N | 59
FMM | 2022-03-22 | 21 | Weekday | NEVP | UP | 2022-02-21 | 21 | 2 | 82.248 | 74.128 | 0 | 8.12 | 0 | N | 82
FMM | 2022-03-22 | 22 | Weekday | NEVP | UP | 2022-02-16 | 22 | 3 | 58.98 | -1.72 | 0 | 60.7 | 0 | N | 58
FMM | 2022-03-22 | 23 | Weekday | NEVP | UP | 2022-03-04 | 23 | 4 | 41.9457 | -1.981 | 0 | 43.9267 | 0 | N | 41
FMM | 2022-03-22 | 24 | Weekday | NEVP | UP | 2022-02-16 | 24 | 2 | 43.1427 | 6.586 | 0 | 36.5567 | 0 | N | 43
FMM | 2022-03-22 | 1 | Weekday | NEVP | DN | 2022-02-22 | 2 | 1 | -26.6507 | -18.324 | 0 | -8.3267 | 0 | N | -26
FMM | 2022-03-22 | 2 | Weekday | NEVP | DN | 2022-03-09 | 2 | 2 | -46.1067 | 1.25 | 0 | -47.3567 | 0 | N | -46
FMM | 2022-03-22 | 3 | Weekday | NEVP | DN | 2022-03-10 | 3 | 4 | -24.2207 | -8.964 | 0 | -15.2567 | 0 | N | -24
FMM | 2022-03-22 | 4 | Weekday | NEVP | DN | 2022-02-21 | 5 | 1 | -39.9273 | -8.234 | 0 | -31.6933 | 0 | N | -39
FMM | 2022-03-22 | 5 | Weekday | NEVP | DN | 2022-02-23 | 5 | 2 | -54.0393 | 10.844 | 0 | -64.8833 | 0 | N | -54
FMM | 2022-03-22 | 6 | Weekday | NEVP | DN | 2022-03-14 | 7 | 1 | -53.777 | -46.217 | 0 | -7.56 | 0 | N | -53
FMM | 2022-03-22 | 7 | Weekday | NEVP | DN | 2022-03-02 | 8 | 1 | -122.8607 | -9.914 | -115.6167 | 2.67 | 0 | N | -122
FMM | 2022-03-22 | 8 | Weekday | NEVP | DN | 2022-03-09 | 8 | 3 | -261.9103 | -28.267 | -229.88 | -3.7633 | 0 | N | -261
FMM | 2022-03-22 | 9 | Weekday | NEVP | DN | 2022-03-03 | 9 | 4 | -315.3117 | -50.845 | -274.8033 | 10.3367 | 0 | N | -315
FMM | 2022-03-22 | 10 | Weekday | NEVP | DN | 2022-03-03 | 10 | 2 | -353.7167 | -155.58 | -207.6367 | 9.5 | 0 | N | -353
FMM | 2022-03-22 | 11 | Weekday | NEVP | DN | 2022-02-15 | 11 | 3 | -290.585 | -77.325 | -153.5733 | -59.6867 | 0 | N | -290
FMM | 2022-03-22 | 12 | Weekday | NEVP | DN | 2022-02-18 | 12 | 4 | -265.126 | -103.706 | -158.5667 | -2.8533 | 0 | N | -265
FMM | 2022-03-22 | 13 | Weekday | NEVP | DN | 2022-03-10 | 13 | 3 | -187.2787 | -56.472 | -123.3767 | -7.43 | 0 | N | -187
FMM | 2022-03-22 | 14 | Weekday | NEVP | DN | 2022-02-14 | 14 | 4 | -185.685 | -30.815 | -131.06 | -23.81 | 0 | N | -185
FMM | 2022-03-22 | 15 | Weekday | NEVP | DN | 2022-03-10 | 15 | 2 | -228.5973 | -14.894 | -205.0466 | -8.6567 | 0 | N | -228
FMM | 2022-03-22 | 16 | Weekday | NEVP | DN | 2022-03-17 | 16 | 4 | -201.367 | 24.733 | -220.3366 | -5.7633 | 0 | N | -201
FMM | 2022-03-22 | 17 | Weekday | NEVP | DN | 2022-03-15 | 18 | 1 | -134.3297 | -106.923 | -30.63 | 3.2233 | 0 | N | -134
FMM | 2022-03-22 | 18 | Weekday | NEVP | DN | 2022-02-22 | 19 | 1 | -81.793 | -28.843 | 0 | -52.95 | 0 | N | -81
FMM | 2022-03-22 | 19 | Weekday | NEVP | DN | 2022-02-22 | 19 | 3 | -118.3827 | -57.056 | 0 | -61.3267 | 0 | N | -118
FMM | 2022-03-22 | 20 | Weekday | NEVP | DN | 2022-02-22 | 20 | 2 | -44.2587 | -30.772 | 0 | -13.4867 | 0 | N | -44
FMM | 2022-03-22 | 21 | Weekday | NEVP | DN | 2022-02-28 | 21 | 4 | -33.8537 | -34.037 | 0 | 0.18333 | 0 | N | -33
FMM | 2022-03-22 | 22 | Weekday | NEVP | DN | 2022-01-31 | 22 | 3 | -41.4873 | 12.006 | 0 | -53.4933 | 0 | N | -41
FMM | 2022-03-22 | 23 | Weekday | NEVP | DN | 2022-01-27 | 23 | 2 | -40.8857 | -14.349 | 0 | -26.5367 | 0 | N | -40
FMM | 2022-03-22 | 24 | Weekday | NEVP | DN | 2022-02-03 | 24 | 4 | -40.7183 | -40.385 | 0 | -0.33333 | 0 | N | -40
FMM | 2022-03-22 | 1 | Weekday | NWMT | UP | 2022-03-17 | 1 | 4 | 70.6937 | 0.617 | 0 | 70.0767 | 0 | N | 70
FMM | 2022-03-22 | 2 | Weekday | NWMT | UP | 2022-02-25 | 2 | 2 | 66.1463 | 4.763 | 0 | 61.3833 | 0 | N | 66
FMM | 2022-03-22 | 3 | Weekday | NWMT | UP | 2022-03-02 | 3 | 4 | 69.201 | -24.019 | 0 | 93.22 | 0 | N | 69
FMM | 2022-03-22 | 4 | Weekday | NWMT | UP | 2022-02-01 | 4 | 3 | 74.101 | -2.719 | 0 | 76.82 | 0 | N | 74
FMM | 2022-03-22 | 5 | Weekday | NWMT | UP | 2022-03-02 | 5 | 2 | 90.5603 | 2.747 | 0 | 87.8133 | 0 | N | 90
FMM | 2022-03-22 | 6 | Weekday | NWMT | UP | 2022-03-02 | 7 | 1 | 69.5477 | -5.319 | 0.053333 | 74.8133 | 0 | N | 69
FMM | 2022-03-22 | 7 | Weekday | NWMT | UP | 2022-03-02 | 7 | 4 | 80.604 | 24.364 | -0.19667 | 56.4367 | 0 | N | 80
FMM | 2022-03-22 | 8 | Weekday | NWMT | UP | 2022-02-07 | 8 | 4 | 81.01 | -0.06 | 0.23 | 80.84 | 0 | N | 81
FMM | 2022-03-22 | 9 | Weekday | NWMT | UP | 2022-01-26 | 10 | 1 | 90.804 | -9.566 | -1.8833 | 102.2533 | 0 | N | 90
FMM | 2022-03-22 | 10 | Weekday | NWMT | UP | 2022-02-15 | 10 | 4 | 65.6173 | 2.714 | -0.30333 | 63.2067 | 0 | N | 65
FMM | 2022-03-22 | 11 | Weekday | NWMT | UP | 2022-02-10 | 11 | 2 | 59.157 | 11.857 | -0.43667 | 47.7367 | 0 | N | 59
FMM | 2022-03-22 | 12 | Weekday | NWMT | UP | 2022-02-07 | 13 | 1 | 75.4627 | 20.696 | 1.25 | 53.5167 | 0 | N | 75
FMM | 2022-03-22 | 13 | Weekday | NWMT | UP | 2022-02-16 | 13 | 4 | 91.4017 | 24.925 | 0.52333 | 65.9533 | 0 | N | 91
FMM | 2022-03-22 | 14 | Weekday | NWMT | UP | 2022-02-10 | 14 | 3 | 91.5003 | -25.543 | -0.11333 | 117.1567 | 0 | N | 91
FMM | 2022-03-22 | 15 | Weekday | NWMT | UP | 2022-02-18 | 15 | 4 | 89.2447 | -6.092 | 0.60333 | 94.7333 | 0 | N | 89
FMM | 2022-03-22 | 16 | Weekday | NWMT | UP | 2022-02-18 | 16 | 2 | 57.1737 | -2.923 | 0.61 | 59.4867 | 0 | N | 57
FMM | 2022-03-22 | 17 | Weekday | NWMT | UP | 2022-03-01 | 18 | 1 | 52.7317 | -10.365 | 0.96667 | 62.13 | 0 | N | 52
FMM | 2022-03-22 | 18 | Weekday | NWMT | UP | 2022-03-01 | 18 | 4 | 72.8697 | -20.117 | 0 | 92.9867 | 0 | N | 72
FMM | 2022-03-22 | 19 | Weekday | NWMT | UP | 2022-03-18 | 19 | 3 | 100.3483 | 10.695 | 0.28667 | 89.3667 | 0 | N | 100
FMM | 2022-03-22 | 20 | Weekday | NWMT | UP | 2022-02-11 | 21 | 1 | 100.3223 | 22.679 | 0 | 77.6433 | 0 | N | 100
FMM | 2022-03-22 | 21 | Weekday | NWMT | UP | 2022-03-01 | 21 | 2 | 71.498 | 23.888 | 0 | 47.61 | 0 | N | 71
FMM | 2022-03-22 | 22 | Weekday | NWMT | UP | 2022-02-28 | 22 | 3 | 62.4953 | -13.318 | 0 | 75.8133 | 0 | N | 62
FMM | 2022-03-22 | 23 | Weekday | NWMT | UP | 2022-03-14 | 23 | 3 | 62.606 | 5.696 | 0 | 56.91 | 0 | N | 62
FMM | 2022-03-22 | 24 | Weekday | NWMT | UP | 2022-03-15 | 24 | 2 | 61.9577 | -6.509 | 0 | 68.4667 | 0 | N | 61
FMM | 2022-03-22 | 1 | Weekday | NWMT | DN | 2022-02-03 | 2 | 1 | -108.9527 | -7.116 | 0 | -101.8367 | 0 | N | -108
FMM | 2022-03-22 | 2 | Weekday | NWMT | DN | 2022-02-28 | 2 | 2 | -99.0753 | 6.198 | 0 | -105.2733 | 0 | N | -99
FMM | 2022-03-22 | 3 | Weekday | NWMT | DN | 2022-02-03 | 3 | 2 | -67.2147 | 5.972 | 0 | -73.1867 | 0 | N | -67
FMM | 2022-03-22 | 4 | Weekday | NWMT | DN | 2022-03-18 | 4 | 4 | -52.9127 | -1.836 | 0 | -51.0767 | 0 | N | -52
FMM | 2022-03-22 | 5 | Weekday | NWMT | DN | 2022-02-16 | 6 | 1 | -66.628 | 18.332 | 0 | -84.96 | 0 | N | -66
FMM | 2022-03-22 | 6 | Weekday | NWMT | DN | 2022-02-11 | 6 | 4 | -63.52 | -23.49 | 0 | -40.03 | 0 | N | -63
FMM | 2022-03-22 | 7 | Weekday | NWMT | DN | 2022-03-17 | 8 | 1 | -58.3527 | 6.464 | 0.69 | -65.5067 | 0 | N | -58
FMM | 2022-03-22 | 8 | Weekday | NWMT | DN | 2022-01-27 | 9 | 1 | -116.187 | -8.647 | -0.37 | -107.17 | 0 | N | -116
FMM | 2022-03-22 | 9 | Weekday | NWMT | DN | 2022-03-14 | 10 | 1 | -77.9877 | -10.591 | 0.60333 | -68 | 0 | N | -77
FMM | 2022-03-22 | 10 | Weekday | NWMT | DN | 2022-03-01 | 11 | 1 | -65.1687 | 9.008 | 1.17 | -75.3467 | 0 | N | -65
FMM | 2022-03-22 | 11 | Weekday | NWMT | DN | 2022-03-15 | 11 | 3 | -113.027 | 8.523 | 0.74667 | -122.2967 | 0 | N | -113
FMM | 2022-03-22 | 12 | Weekday | NWMT | DN | 2022-01-25 | 12 | 3 | -126.4897 | -11.173 | -0.78 | -114.5367 | 0 | N | -126
FMM | 2022-03-22 | 13 | Weekday | NWMT | DN | 2022-03-11 | 13 | 4 | -74.4753 | -15.972 | -0.46 | -58.0433 | 0 | N | -74
FMM | 2022-03-22 | 14 | Weekday | NWMT | DN | 2022-01-31 | 14 | 2 | -45.6023 | 0.601 | -0.69333 | -45.51 | 0 | N | -45
FMM | 2022-03-22 | 15 | Weekday | NWMT | DN | 2022-02-28 | 15 | 2 | -72.594 | -2.224 | 1.57 | -71.94 | 0 | N | -72
FMM | 2022-03-22 | 16 | Weekday | NWMT | DN | 2022-03-16 | 16 | 3 | -73.9933 | 0.02 | 0.49667 | -74.51 | 0 | N | -73
FMM | 2022-03-22 | 17 | Weekday | NWMT | DN | 2022-01-26 | 17 | 3 | -88.5203 | -15.397 | 0 | -73.1233 | 0 | N | -88
FMM | 2022-03-22 | 18 | Weekday | NWMT | DN | 2022-03-03 | 18 | 3 | -99.0947 | 5.502 | 0 | -104.5967 | 0 | N | -99
FMM | 2022-03-22 | 19 | Weekday | NWMT | DN | 2022-03-16 | 19 | 2 | -91.4377 | 9.229 | 1.4767 | -102.1433 | 0 | N | -91
FMM | 2022-03-22 | 20 | Weekday | NWMT | DN | 2022-02-02 | 20 | 3 | -51.503 | -7.653 | 0 | -43.85 | 0 | N | -51
FMM | 2022-03-22 | 21 | Weekday | NWMT | DN | 2022-02-16 | 21 | 4 | -45.2357 | -12.799 | 0 | -32.4367 | 0 | N | -45
FMM | 2022-03-22 | 22 | Weekday | NWMT | DN | 2022-03-11 | 23 | 1 | -63.0313 | -0.908 | 0 | -62.1233 | 0 | N | -63
FMM | 2022-03-22 | 23 | Weekday | NWMT | DN | 2022-02-14 | 23 | 4 | -81.4897 | 2.027 | 0 | -83.5167 | 0 | N | -81
FMM | 2022-03-22 | 24 | Weekday | NWMT | DN | 2022-03-15 | 1 | 1 | -86.0493 | -5.726 | 0 | -80.3233 | 0 | N | -86
FMM | 2022-03-22 | 1 | Weekday | PACE | UP | 2022-02-08 | 1 | 4 | 205.999 | 26.669 | 0 | 179.33 | 0 | N | 205
FMM | 2022-03-22 | 2 | Weekday | PACE | UP | 2022-02-01 | 2 | 3 | 304.651 | 8.861 | 0 | 295.79 | 0 | N | 304
FMM | 2022-03-22 | 3 | Weekday | PACE | UP | 2022-03-09 | 4 | 1 | 357.351 | 4.531 | 0 | 352.82 | 0 | N | 357
FMM | 2022-03-22 | 4 | Weekday | PACE | UP | 2022-02-15 | 5 | 1 | 330.63 | 22.19 | 0 | 308.44 | 0 | N | 330
FMM | 2022-03-22 | 5 | Weekday | PACE | UP | 2022-03-16 | 5 | 3 | 243.9493 | -42.254 | 0 | 286.2033 | 0 | N | 243
FMM | 2022-03-22 | 6 | Weekday | PACE | UP | 2022-02-08 | 6 | 2 | 220.9163 | -66.147 | 0 | 287.0633 | 0 | N | 220
FMM | 2022-03-22 | 7 | Weekday | PACE | UP | 2022-03-16 | 7 | 4 | 201.8006 | 28.356 | -5.4754 | 178.92 | 0 | N | 201
FMM | 2022-03-22 | 8 | Weekday | PACE | UP | 2022-02-21 | 8 | 2 | 454.4513 | 67.369 | 109.6756 | 277.4067 | 0 | N | 454
FMM | 2022-03-22 | 9 | Weekday | PACE | UP | 2022-03-09 | 9 | 2 | 453.4714 | 65.319 | 332.8858 | 55.2667 | 0 | N | 453
FMM | 2022-03-22 | 10 | Weekday | PACE | UP | 2022-02-15 | 10 | 3 | 244.0757 | 54.734 | 102.6217 | 86.72 | 0 | N | 244
FMM | 2022-03-22 | 11 | Weekday | PACE | UP | 2022-02-16 | 11 | 2 | 201.5652 | 43.566 | 121.0292 | 36.97 | 0 | N | 201
FMM | 2022-03-22 | 12 | Weekday | PACE | UP | 2022-03-15 | 12 | 4 | 186.508 | 51.368 | 55.2801 | 79.86 | 0 | N | 186
FMM | 2022-03-22 | 13 | Weekday | PACE | UP | 2022-02-16 | 13 | 3 | 177.6746 | -7.952 | 133.9599 | 51.6667 | 0 | N | 177
FMM | 2022-03-22 | 14 | Weekday | PACE | UP | 2022-03-04 | 14 | 2 | 243.7231 | 139.88 | -218.1069 | 321.95 | 0 | N | 243
FMM | 2022-03-22 | 15 | Weekday | PACE | UP | 2022-02-03 | 15 | 3 | 286.0219 | -26.136 | 90.8146 | 221.3433 | 0 | N | 286
FMM | 2022-03-22 | 16 | Weekday | PACE | UP | 2022-03-16 | 16 | 4 | 359.5868 | 17.892 | 166.9481 | 174.7467 | 0 | N | 359
FMM | 2022-03-22 | 17 | Weekday | PACE | UP | 2022-03-09 | 17 | 4 | 375.7755 | 8.551 | 107.2978 | 259.9267 | 0 | N | 375
FMM | 2022-03-22 | 18 | Weekday | PACE | UP | 2022-01-26 | 18 | 2 | 353.1333 | 93.37 | 0 | 259.7633 | 0 | N | 353
FMM | 2022-03-22 | 19 | Weekday | PACE | UP | 2022-02-16 | 20 | 1 | 308.3633 | 90.63 | 0 | 217.7333 | 0 | N | 308
FMM | 2022-03-22 | 20 | Weekday | PACE | UP | 2022-01-31 | 20 | 3 | 386.5417 | -7.815 | 0 | 394.3567 | 0 | N | 386
FMM | 2022-03-22 | 21 | Weekday | PACE | UP | 2022-03-10 | 21 | 4 | 251.787 | 51.527 | 0 | 200.26 | 0 | N | 251
FMM | 2022-03-22 | 22 | Weekday | PACE | UP | 2022-03-15 | 22 | 2 | 193.044 | 10.254 | 0 | 182.79 | 0 | N | 193
FMM | 2022-03-22 | 23 | Weekday | PACE | UP | 2022-03-03 | 23 | 4 | 227.2137 | 34.697 | 0 | 192.5167 | 0 | N | 227
FMM | 2022-03-22 | 24 | Weekday | PACE | UP | 2022-02-11 | 24 | 4 | 200.1817 | 2.665 | 0 | 197.5167 | 0 | N | 200
FMM | 2022-03-22 | 1 | Weekday | PACE | DN | 2022-02-10 | 1 | 4 | -261.0943 | 39.899 | 0 | -300.9933 | 0 | N | -261
FMM | 2022-03-22 | 2 | Weekday | PACE | DN | 2022-01-27 | 2 | 2 | -247.268 | 36.632 | 0 | -283.9 | 0 | N | -247
FMM | 2022-03-22 | 3 | Weekday | PACE | DN | 2022-03-18 | 4 | 1 | -260.874 | -12.224 | 0 | -248.65 | 0 | N | -260
FMM | 2022-03-22 | 4 | Weekday | PACE | DN | 2022-03-18 | 4 | 4 | -243.3443 | -4.441 | 0 | -238.9033 | 0 | N | -243
FMM | 2022-03-22 | 5 | Weekday | PACE | DN | 2022-03-18 | 5 | 2 | -256.4113 | 42.852 | 0 | -299.2633 | 0 | N | -256
FMM | 2022-03-22 | 6 | Weekday | PACE | DN | 2022-02-03 | 6 | 2 | -301.0067 | 66.64 | 0 | -367.6467 | 0 | N | -301
FMM | 2022-03-22 | 7 | Weekday | PACE | DN | 2022-02-14 | 8 | 1 | -280.9111 | 7.256 | -118.5737 | -169.5933 | 0 | N | -280
FMM | 2022-03-22 | 8 | Weekday | PACE | DN | 2022-02-09 | 8 | 2 | -344.1728 | 16.127 | -61.5798 | -298.72 | 0 | N | -344
FMM | 2022-03-22 | 9 | Weekday | PACE | DN | 2022-02-03 | 10 | 1 | -394.4083 | -8.728 | -247.1036 | -138.5767 | 0 | N | -394
FMM | 2022-03-22 | 10 | Weekday | PACE | DN | 2022-02-23 | 11 | 1 | -373.2403 | 46.974 | -248.8276 | -171.3867 | 0 | N | -373
FMM | 2022-03-22 | 11 | Weekday | PACE | DN | 2022-02-15 | 12 | 1 | -380.6416 | 10.016 | -121.3476 | -269.31 | 0 | N | -380
FMM | 2022-03-22 | 12 | Weekday | PACE | DN | 2022-03-08 | 13 | 1 | -396.0211 | 16.932 | -125.0098 | -287.9434 | 0 | N | -396
FMM | 2022-03-22 | 13 | Weekday | PACE | DN | 2022-03-10 | 13 | 4 | -366.3435 | -46.955 | -83.8885 | -235.5 | 0 | N | -366
FMM | 2022-03-22 | 14 | Weekday | PACE | DN | 2022-03-10 | 14 | 2 | -298.8266 | -31.759 | 14.379 | -281.4467 | 0 | N | -298
FMM | 2022-03-22 | 15 | Weekday | PACE | DN | 2022-03-07 | 15 | 2 | -332.6839 | 38.088 | -93.5952 | -277.1766 | 0 | N | -332
FMM | 2022-03-22 | 16 | Weekday | PACE | DN | 2022-02-10 | 16 | 3 | -201.4302 | -3.311 | -69.7725 | -128.3467 | 0 | N | -201
FMM | 2022-03-22 | 17 | Weekday | PACE | DN | 2022-01-27 | 17 | 3 | -280.9267 | 28.518 | 17.2587 | -326.7033 | 0 | N | -280
FMM | 2022-03-22 | 18 | Weekday | PACE | DN | 2022-02-03 | 18 | 3 | -254.32 | 64.07 | 0 | -318.39 | 0 | N | -254
FMM | 2022-03-22 | 19 | Weekday | PACE | DN | 2022-02-25 | 19 | 4 | -234.12 | 14.96 | 0 | -249.08 | 0 | N | -234
FMM | 2022-03-22 | 20 | Weekday | PACE | DN | 2022-02-25 | 21 | 1 | -202.6297 | 13.407 | 0 | -216.0367 | 0 | N | -202
FMM | 2022-03-22 | 21 | Weekday | PACE | DN | 2022-02-02 | 21 | 3 | -154.845 | -22.145 | 0 | -132.7 | 0 | N | -154
FMM | 2022-03-22 | 22 | Weekday | PACE | DN | 2022-02-01 | 22 | 3 | -248.4287 | 53.528 | 0 | -301.9567 | 0 | N | -248
FMM | 2022-03-22 | 23 | Weekday | PACE | DN | 2022-02-11 | 23 | 3 | -331.2467 | -8.9 | 0 | -322.3467 | 0 | N | -331
FMM | 2022-03-22 | 24 | Weekday | PACE | DN | 2022-01-26 | 1 | 1 | -285.8783 | -2.905 | 0 | -282.9733 | 0 | N | -285
FMM | 2022-03-22 | 1 | Weekday | PACW | UP | 2022-02-28 | 1 | 2 | 64.612 | -21.058 | 0 | 85.67 | 0 | N | 64
FMM | 2022-03-22 | 2 | Weekday | PACW | UP | 2022-03-01 | 2 | 3 | 74.48 | 5.86 | 0 | 68.62 | 0 | N | 74
FMM | 2022-03-22 | 3 | Weekday | PACW | UP | 2022-03-02 | 3 | 2 | 53.498 | 14.948 | 0 | 38.55 | 0 | N | 53
FMM | 2022-03-22 | 4 | Weekday | PACW | UP | 2022-03-11 | 4 | 3 | 67.735 | 4.415 | 0 | 63.32 | 0 | N | 67
FMM | 2022-03-22 | 5 | Weekday | PACW | UP | 2022-03-09 | 5 | 4 | 82.5163 | 43.333 | 0 | 39.1833 | 0 | N | 82
FMM | 2022-03-22 | 6 | Weekday | PACW | UP | 2022-02-03 | 6 | 2 | 112.413 | 22.193 | 0 | 90.22 | 0 | N | 112
FMM | 2022-03-22 | 7 | Weekday | PACW | UP | 2022-03-08 | 8 | 1 | 76.4683 | 16.635 | -7.95 | 67.7833 | 0 | N | 76
FMM | 2022-03-22 | 8 | Weekday | PACW | UP | 2022-02-22 | 8 | 3 | 102.073 | 28.903 | -1.6233 | 74.7933 | 0 | N | 102
FMM | 2022-03-22 | 9 | Weekday | PACW | UP | 2022-03-04 | 9 | 4 | 134.3583 | -16.195 | 91.4933 | 59.06 | 0 | N | 134
FMM | 2022-03-22 | 10 | Weekday | PACW | UP | 2022-03-14 | 10 | 3 | 130.8473 | 32.364 | 31.4767 | 67.0067 | 0 | N | 130
FMM | 2022-03-22 | 11 | Weekday | PACW | UP | 2022-03-04 | 12 | 1 | 72.348 | 48.858 | 11.03 | 12.46 | 0 | N | 72
FMM | 2022-03-22 | 12 | Weekday | PACW | UP | 2022-02-21 | 12 | 4 | 106.91 | 24.24 | 19.4333 | 63.2367 | 0 | N | 106
FMM | 2022-03-22 | 13 | Weekday | PACW | UP | 2022-03-10 | 14 | 1 | 77.9817 | 33.625 | -7 | 51.3567 | 0 | N | 77
FMM | 2022-03-22 | 14 | Weekday | PACW | UP | 2022-03-01 | 15 | 1 | 95.845 | 25.135 | 56.89 | 13.82 | 0 | N | 95
FMM | 2022-03-22 | 15 | Weekday | PACW | UP | 2022-02-09 | 15 | 4 | 86.4387 | 7.042 | 2.4233 | 76.9733 | 0 | N | 86
FMM | 2022-03-22 | 16 | Weekday | PACW | UP | 2022-03-04 | 16 | 4 | 102.0037 | 43.047 | 56.23 | 2.7267 | 0 | N | 102
FMM | 2022-03-22 | 17 | Weekday | PACW | UP | 2022-03-14 | 17 | 3 | 118.9903 | 33.957 | 70.6667 | 14.3667 | 0 | N | 118
FMM | 2022-03-22 | 18 | Weekday | PACW | UP | 2022-03-07 | 18 | 3 | 121.7157 | 51.209 | 10.2 | 60.3067 | 0 | N | 121
FMM | 2022-03-22 | 19 | Weekday | PACW | UP | 2022-03-16 | 20 | 1 | 95.356 | 23.206 | -1.9733 | 74.1233 | 0 | N | 95
FMM | 2022-03-22 | 20 | Weekday | PACW | UP | 2022-02-18 | 20 | 2 | 84.5233 | 22.98 | 0 | 61.5433 | 0 | N | 84
FMM | 2022-03-22 | 21 | Weekday | PACW | UP | 2022-03-07 | 22 | 1 | 74.6247 | -2.882 | 0 | 77.5067 | 0 | N | 74
FMM | 2022-03-22 | 22 | Weekday | PACW | UP | 2022-03-14 | 22 | 4 | 91.0173 | 15.264 | 0 | 75.7533 | 0 | N | 91
FMM | 2022-03-22 | 23 | Weekday | PACW | UP | 2022-03-04 | 24 | 1 | 112.4243 | 106.731 | 0 | 5.6933 | 0 | N | 112
FMM | 2022-03-22 | 24 | Weekday | PACW | UP | 2022-03-04 | 1 | 1 | 74.034 | 21.224 | 0 | 52.81 | 0 | N | 74
FMM | 2022-03-22 | 1 | Weekday | PACW | DN | 2022-03-07 | 1 | 2 | -109.3553 | 9.108 | 0 | -118.4633 | 0 | N | -109
FMM | 2022-03-22 | 2 | Weekday | PACW | DN | 2022-02-28 | 2 | 3 | -156.292 | -15.902 | 0 | -140.39 | 0 | N | -156
FMM | 2022-03-22 | 3 | Weekday | PACW | DN | 2022-03-01 | 3 | 2 | -113.637 | -7.757 | 0 | -105.88 | 0 | N | -113
FMM | 2022-03-22 | 4 | Weekday | PACW | DN | 2022-03-18 | 4 | 2 | -77.8457 | -17.829 | 0 | -60.0167 | 0 | N | -77
FMM | 2022-03-22 | 5 | Weekday | PACW | DN | 2022-02-01 | 5 | 2 | -69.0387 | 0.718 | 0 | -69.7567 | 0 | N | -69
FMM | 2022-03-22 | 6 | Weekday | PACW | DN | 2022-02-08 | 6 | 2 | -119.0413 | -18.748 | 0 | -100.2933 | 0 | N | -119
FMM | 2022-03-22 | 7 | Weekday | PACW | DN | 2022-02-14 | 7 | 3 | -123.0187 | -56.542 | 0 | -66.4767 | 0 | N | -123
FMM | 2022-03-22 | 8 | Weekday | PACW | DN | 2022-02-07 | 9 | 1 | -129.177 | 22.253 | -16.44 | -134.99 | 0 | N | -129
FMM | 2022-03-22 | 9 | Weekday | PACW | DN | 2022-03-15 | 10 | 1 | -132.316 | -24.606 | -42.0967 | -65.6133 | 0 | N | -132
FMM | 2022-03-22 | 10 | Weekday | PACW | DN | 2022-03-15 | 10 | 3 | -147.9133 | 5.25 | -87.43 | -65.7333 | 0 | N | -147
FMM | 2022-03-22 | 11 | Weekday | PACW | DN | 2022-02-07 | 12 | 1 | -147.472 | -92.062 | -42.5867 | -12.8233 | 0 | N | -147
FMM | 2022-03-22 | 12 | Weekday | PACW | DN | 2022-02-03 | 12 | 4 | -110.4103 | -28.147 | -12.8433 | -69.42 | 0 | N | -110
FMM | 2022-03-22 | 13 | Weekday | PACW | DN | 2022-02-03 | 13 | 2 | -103.2557 | -15.919 | -18.7833 | -68.5533 | 0 | N | -103
FMM | 2022-03-22 | 14 | Weekday | PACW | DN | 2022-03-03 | 14 | 3 | -147.245 | -0.465 | -0.97667 | -145.8033 | 0 | N | -147
FMM | 2022-03-22 | 15 | Weekday | PACW | DN | 2022-01-31 | 15 | 2 | -109.0323 | -13.849 | -36.7 | -58.4833 | 0 | N | -109
FMM | 2022-03-22 | 16 | Weekday | PACW | DN | 2022-02-14 | 16 | 4 | -155.908 | 38.732 | -37.54 | -157.1 | 0 | N | -155
FMM | 2022-03-22 | 17 | Weekday | PACW | DN | 2022-02-08 | 17 | 3 | -111.297 | -34.467 | -6.72 | -70.11 | 0 | N | -111
FMM | 2022-03-22 | 18 | Weekday | PACW | DN | 2022-02-21 | 19 | 1 | -116.3983 | -31.885 | 0 | -84.5133 | 0 | N | -116
FMM | 2022-03-22 | 19 | Weekday | PACW | DN | 2022-02-08 | 20 | 1 | -134.066 | -18.216 | 0 | -115.85 | 0 | N | -134
FMM | 2022-03-22 | 20 | Weekday | PACW | DN | 2022-03-14 | 21 | 1 | -135.8813 | -61.248 | 0 | -74.6333 | 0 | N | -135
FMM | 2022-03-22 | 21 | Weekday | PACW | DN | 2022-02-17 | 21 | 3 | -113.6663 | -20.863 | 0 | -92.8033 | 0 | N | -113
FMM | 2022-03-22 | 22 | Weekday | PACW | DN | 2022-03-17 | 23 | 1 | -87.7177 | -18.021 | 0 | -69.6967 | 0 | N | -87
FMM | 2022-03-22 | 23 | Weekday | PACW | DN | 2022-02-16 | 23 | 4 | -90.788 | -16.928 | 0 | -73.86 | 0 | N | -90
FMM | 2022-03-22 | 24 | Weekday | PACW | DN | 2022-02-08 | 24 | 4 | -100.5867 | 26.05 | 0 | -126.6367 | 0 | N | -100
FMM | 2022-03-22 | 1 | Weekday | PGE | UP | 2022-02-28 | 1 | 2 | 109.961 | 3.961 | 0 | 106 | 0 | N | 109
FMM | 2022-03-22 | 2 | Weekday | PGE | UP | 2022-03-16 | 2 | 2 | 53.8197 | -3.847 | 0 | 57.6667 | 0 | N | 53
FMM | 2022-03-22 | 3 | Weekday | PGE | UP | 2022-03-17 | 3 | 2 | 44.2023 | 10.869 | 0 | 33.3333 | 0 | N | 44
FMM | 2022-03-22 | 4 | Weekday | PGE | UP | 2022-02-14 | 4 | 3 | 38.2667 | -1.4 | 0 | 39.6667 | 0 | N | 38
FMM | 2022-03-22 | 5 | Weekday | PGE | UP | 2022-02-09 | 5 | 2 | 57.8927 | 24.226 | 0 | 33.6667 | 0 | N | 57
FMM | 2022-03-22 | 6 | Weekday | PGE | UP | 2022-03-02 | 6 | 4 | 155.4197 | 57.753 | 0 | 97.6667 | 0 | N | 155
FMM | 2022-03-22 | 7 | Weekday | PGE | UP | 2022-02-01 | 7 | 4 | 108.1333 | 12.8 | 0 | 95.3333 | 0 | N | 108
FMM | 2022-03-22 | 8 | Weekday | PGE | UP | 2022-02-03 | 8 | 2 | 90.382 | 29.382 | 0 | 61 | 0 | N | 90
FMM | 2022-03-22 | 9 | Weekday | PGE | UP | 2022-03-14 | 9 | 4 | 133.371 | 20.371 | 0 | 113 | 0 | N | 133
FMM | 2022-03-22 | 10 | Weekday | PGE | UP | 2022-02-07 | 10 | 3 | 171.278 | 126.278 | 0 | 45 | 0 | N | 171
FMM | 2022-03-22 | 11 | Weekday | PGE | UP | 2022-02-16 | 11 | 4 | 132.891 | -25.109 | 0 | 158 | 0 | N | 132
FMM | 2022-03-22 | 12 | Weekday | PGE | UP | 2022-02-16 | 12 | 4 | 112.7813 | 32.448 | 0 | 80.3333 | 0 | N | 112
FMM | 2022-03-22 | 13 | Weekday | PGE | UP | 2022-02-21 | 14 | 1 | 152.1637 | 93.497 | 0 | 58.6667 | 0 | N | 152
FMM | 2022-03-22 | 14 | Weekday | PGE | UP | 2022-03-14 | 14 | 4 | 91.0697 | 32.403 | 0 | 58.6667 | 0 | N | 91
FMM | 2022-03-22 | 15 | Weekday | PGE | UP | 2022-03-18 | 15 | 2 | 95.8073 | 34.474 | 0 | 61.3333 | 0 | N | 95
FMM | 2022-03-22 | 16 | Weekday | PGE | UP | 2022-02-14 | 16 | 4 | 144.248 | 39.248 | 0 | 105 | 0 | N | 144
FMM | 2022-03-22 | 17 | Weekday | PGE | UP | 2022-03-10 | 17 | 4 | 133.0363 | 84.703 | 0 | 48.3333 | 0 | N | 133
FMM | 2022-03-22 | 18 | Weekday | PGE | UP | 2022-02-03 | 18 | 4 | 143.6673 | 59.334 | 0 | 84.3333 | 0 | N | 143
FMM | 2022-03-22 | 19 | Weekday | PGE | UP | 2022-03-16 | 19 | 4 | 104.13 | 62.13 | 0 | 42 | 0 | N | 104
FMM | 2022-03-22 | 20 | Weekday | PGE | UP | 2022-02-25 | 20 | 4 | 87.6367 | 26.97 | 0 | 60.6667 | 0 | N | 87
FMM | 2022-03-22 | 21 | Weekday | PGE | UP | 2022-02-21 | 21 | 4 | 119.8953 | 58.562 | 0 | 61.3333 | 0 | N | 119
FMM | 2022-03-22 | 22 | Weekday | PGE | UP | 2022-02-22 | 22 | 2 | 117.6713 | 58.338 | 0 | 59.3333 | 0 | N | 117
FMM | 2022-03-22 | 23 | Weekday | PGE | UP | 2022-02-22 | 23 | 3 | 89.0923 | 11.759 | 0 | 77.3333 | 0 | N | 89
FMM | 2022-03-22 | 24 | Weekday | PGE | UP | 2022-03-08 | 24 | 4 | 64.5873 | 17.254 | 0 | 47.3333 | 0 | N | 64
FMM | 2022-03-22 | 1 | Weekday | PGE | DN | 2022-03-07 | 1 | 4 | -148.7347 | -27.068 | 0 | -121.6667 | 0 | N | -148
FMM | 2022-03-22 | 2 | Weekday | PGE | DN | 2022-03-08 | 3 | 1 | -118.3703 | 1.963 | 0 | -120.3333 | 0 | N | -118
FMM | 2022-03-22 | 3 | Weekday | PGE | DN | 2022-03-08 | 3 | 4 | -97.1497 | -15.483 | 0 | -81.6667 | 0 | N | -97
FMM | 2022-03-22 | 4 | Weekday | PGE | DN | 2022-03-07 | 4 | 4 | -97.7267 | 13.94 | 0 | -111.6667 | 0 | N | -97
FMM | 2022-03-22 | 5 | Weekday | PGE | DN | 2022-03-10 | 6 | 1 | -115.8333 | -5.5 | 0 | -110.3333 | 0 | N | -115
FMM | 2022-03-22 | 6 | Weekday | PGE | DN | 2022-03-09 | 6 | 3 | -100.2903 | -11.957 | 0 | -88.3333 | 0 | N | -100
FMM | 2022-03-22 | 7 | Weekday | PGE | DN | 2022-03-15 | 7 | 2 | -99.345 | -27.345 | 0 | -72 | 0 | N | -99
FMM | 2022-03-22 | 8 | Weekday | PGE | DN | 2022-03-03 | 8 | 2 | -98.797 | 0 | 0 | 0 | -98.797 | N | -98
FMM | 2022-03-22 | 9 | Weekday | PGE | DN | 2022-03-03 | 9 | 4 | -131.35 | -81.35 | 0 | -50 | 0 | N | -131
FMM | 2022-03-22 | 10 | Weekday | PGE | DN | 2022-03-03 | 10 | 3 | -130.5443 | -58.211 | 0 | -72.3333 | 0 | N | -130
FMM | 2022-03-22 | 11 | Weekday | PGE | DN | 2022-02-24 | 11 | 2 | -141.0497 | -116.383 | 0 | -24.6667 | 0 | N | -141
FMM | 2022-03-22 | 12 | Weekday | PGE | DN | 2022-02-24 | 13 | 1 | -129.084 | -111.084 | 0 | -18 | 0 | N | -129
FMM | 2022-03-22 | 13 | Weekday | PGE | DN | 2022-02-10 | 13 | 4 | -112.7027 | -65.036 | 0 | -47.6667 | 0 | N | -112
FMM | 2022-03-22 | 14 | Weekday | PGE | DN | 2022-02-28 | 14 | 2 | -128.0503 | -25.717 | 0 | -102.3333 | 0 | N | -128
FMM | 2022-03-22 | 15 | Weekday | PGE | DN | 2022-03-15 | 15 | 2 | -107.8357 | 1.831 | 0 | -109.6667 | 0 | N | -107
FMM | 2022-03-22 | 16 | Weekday | PGE | DN | 2022-03-15 | 16 | 4 | -104.2283 | -21.895 | 0 | -82.3333 | 0 | N | -104
FMM | 2022-03-22 | 17 | Weekday | PGE | DN | 2022-03-03 | 17 | 4 | -111.8577 | -30.191 | 0 | -81.6667 | 0 | N | -111
FMM | 2022-03-22 | 18 | Weekday | PGE | DN | 2022-02-14 | 18 | 3 | -136.399 | 12.601 | 0 | -149 | 0 | N | -136
FMM | 2022-03-22 | 19 | Weekday | PGE | DN | 2022-03-17 | 19 | 3 | -181.382 | -38.382 | 0 | -143 | 0 | N | -181
FMM | 2022-03-22 | 20 | Weekday | PGE | DN | 2022-02-16 | 20 | 2 | -125.4293 | -38.096 | 0 | -87.3333 | 0 | N | -125
FMM | 2022-03-22 | 21 | Weekday | PGE | DN | 2022-01-31 | 21 | 4 | -118.8947 | 23.772 | 0 | -142.6667 | 0 | N | -118
FMM | 2022-03-22 | 22 | Weekday | PGE | DN | 2022-01-31 | 22 | 3 | -114.3767 | -6.71 | 0 | -107.6667 | 0 | N | -114
FMM | 2022-03-22 | 23 | Weekday | PGE | DN | 2022-02-21 | 24 | 1 | -104.541 | -36.541 | 0 | -68 | 0 | N | -104
FMM | 2022-03-22 | 24 | Weekday | PGE | DN | 2022-03-14 | 24 | 2 | -111.0837 | -1.417 | 0 | -109.6667 | 0 | N | -111
FMM | 2022-03-22 | 1 | Weekday | PNM | UP | 2022-02-10 | 2 | 1 | 114.5857 | -8.901 | 0 | 123.4867 | 0 | N | 114
FMM | 2022-03-22 | 2 | Weekday | PNM | UP | 2022-03-04 | 2 | 3 | 122.029 | -16.001 | 0 | 138.03 | 0 | N | 122
FMM | 2022-03-22 | 3 | Weekday | PNM | UP | 2022-01-26 | 4 | 1 | 105.9337 | -2.763 | 0 | 108.6967 | 0 | N | 105
FMM | 2022-03-22 | 4 | Weekday | PNM | UP | 2022-02-14 | 4 | 4 | 88.7613 | 18.108 | 0 | 70.6533 | 0 | N | 88
FMM | 2022-03-22 | 5 | Weekday | PNM | UP | 2022-02-23 | 5 | 4 | 89.7057 | -1.831 | 0 | 91.5367 | 0 | N | 89
FMM | 2022-03-22 | 6 | Weekday | PNM | UP | 2022-03-08 | 6 | 3 | 104.53 | 19.26 | 0.36 | 84.91 | 0 | N | 104
FMM | 2022-03-22 | 7 | Weekday | PNM | UP | 2022-02-03 | 8 | 1 | 122.6033 | 61.74 | 28.66 | 32.2033 | 0 | N | 122
FMM | 2022-03-22 | 8 | Weekday | PNM | UP | 2022-02-03 | 8 | 4 | 177.21 | 113.58 | 33.13 | 30.5 | 0 | N | 177
FMM | 2022-03-22 | 9 | Weekday | PNM | UP | 2022-02-17 | 9 | 3 | 149.5913 | 93.018 | 35.3367 | 21.2367 | 0 | N | 149
FMM | 2022-03-22 | 10 | Weekday | PNM | UP | 2022-02-28 | 10 | 3 | 111.1723 | 11.969 | -8.9233 | 108.1267 | 0 | N | 111
FMM | 2022-03-22 | 11 | Weekday | PNM | UP | 2022-01-24 | 11 | 2 | 88.441 | -7.049 | 1.64 | 93.85 | 0 | N | 88
FMM | 2022-03-22 | 12 | Weekday | PNM | UP | 2022-02-16 | 12 | 2 | 62.0417 | 8.135 | -3.5567 | 57.4634 | 0 | N | 62
FMM | 2022-03-22 | 13 | Weekday | PNM | UP | 2022-03-10 | 13 | 3 | 101.404 | 51.444 | 7.3067 | 42.6533 | 0 | N | 101
FMM | 2022-03-22 | 14 | Weekday | PNM | UP | 2022-02-01 | 14 | 4 | 106.5177 | 67.661 | 16.3533 | 22.5033 | 0 | N | 106
FMM | 2022-03-22 | 15 | Weekday | PNM | UP | 2022-03-10 | 15 | 4 | 164.5293 | 78.496 | 24.74 | 61.2933 | 0 | N | 164
FMM | 2022-03-22 | 16 | Weekday | PNM | UP | 2022-02-18 | 16 | 4 | 97.881 | 26.061 | 12.9133 | 58.9067 | 0 | N | 97
FMM | 2022-03-22 | 17 | Weekday | PNM | UP | 2022-01-31 | 17 | 4 | 118.5323 | 7.409 | -1.4933 | 112.6167 | 0 | N | 118
FMM | 2022-03-22 | 18 | Weekday | PNM | UP | 2022-03-18 | 19 | 1 | 139.3257 | 49.489 | 5.35 | 84.4867 | 0 | N | 139
FMM | 2022-03-22 | 19 | Weekday | PNM | UP | 2022-03-18 | 19 | 3 | 111.1393 | 29.466 | 2.7567 | 78.9167 | 0 | N | 111
FMM | 2022-03-22 | 20 | Weekday | PNM | UP | 2022-02-02 | 20 | 2 | 91.729 | -4.751 | 0 | 96.48 | 0 | N | 91
FMM | 2022-03-22 | 21 | Weekday | PNM | UP | 2022-03-16 | 21 | 3 | 130.344 | -22.846 | 0 | 153.19 | 0 | N | 130
FMM | 2022-03-22 | 22 | Weekday | PNM | UP | 2022-02-16 | 22 | 3 | 86.3167 | -7.64 | 0 | 93.9567 | 0 | N | 86
FMM | 2022-03-22 | 23 | Weekday | PNM | UP | 2022-03-17 | 23 | 3 | 93.8963 | 10.233 | 0 | 83.6633 | 0 | N | 93
FMM | 2022-03-22 | 24 | Weekday | PNM | UP | 2022-02-03 | 1 | 1 | 88.8993 | -1.624 | 0 | 90.5233 | 0 | N | 88
FMM | 2022-03-22 | 1 | Weekday | PNM | DN | 2022-03-04 | 1 | 4 | -59.6443 | -16.811 | 0 | -42.8333 | 0 | N | -59
FMM | 2022-03-22 | 2 | Weekday | PNM | DN | 2022-02-04 | 2 | 3 | -59.1467 | 14.2 | 0 | -73.3467 | 0 | N | -59
FMM | 2022-03-22 | 3 | Weekday | PNM | DN | 2022-01-24 | 3 | 4 | -71.9717 | 15.615 | 0 | -87.5867 | 0 | N | -71
FMM | 2022-03-22 | 4 | Weekday | PNM | DN | 2022-03-07 | 5 | 1 | -50.674 | -3.114 | 0 | -47.56 | 0 | N | -50
FMM | 2022-03-22 | 5 | Weekday | PNM | DN | 2022-02-04 | 5 | 4 | -63.9003 | -18.457 | 0 | -45.4433 | 0 | N | -63
FMM | 2022-03-22 | 6 | Weekday | PNM | DN | 2022-01-24 | 6 | 4 | -48.9293 | -17.806 | 0 | -31.1233 | 0 | N | -48
FMM | 2022-03-22 | 7 | Weekday | PNM | DN | 2022-01-31 | 8 | 1 | -79.2593 | 25.954 | -28.66 | -76.5533 | 0 | N | -79
FMM | 2022-03-22 | 8 | Weekday | PNM | DN | 2022-03-07 | 8 | 4 | -114.425 | 16.685 | -14.5633 | -116.5467 | 0 | N | -114
FMM | 2022-03-22 | 9 | Weekday | PNM | DN | 2022-02-23 | 9 | 4 | -142.7383 | 2.685 | -2.74 | -142.6833 | 0 | N | -142
FMM | 2022-03-22 | 10 | Weekday | PNM | DN | 2022-02-23 | 10 | 3 | -120.8853 | -11.912 | -5.5867 | -103.3867 | 0 | N | -120
FMM | 2022-03-22 | 11 | Weekday | PNM | DN | 2022-02-25 | 11 | 4 | -137.1197 | -6.483 | -25.49 | -105.1467 | 0 | N | -137
FMM | 2022-03-22 | 12 | Weekday | PNM | DN | 2022-02-17 | 12 | 3 | -124.4797 | -45.043 | -11.5233 | -67.9133 | 0 | N | -124
FMM | 2022-03-22 | 13 | Weekday | PNM | DN | 2022-03-03 | 14 | 1 | -78.094 | 0.546 | 36.02 | -114.66 | 0 | N | -78
FMM | 2022-03-22 | 14 | Weekday | PNM | DN | 2022-03-16 | 14 | 4 | -96.4953 | -17.712 | -14.9433 | -63.84 | 0 | N | -96
FMM | 2022-03-22 | 15 | Weekday | PNM | DN | 2022-02-10 | 15 | 2 | -85.1217 | -13.175 | -3.0433 | -68.9033 | 0 | N | -85
FMM | 2022-03-22 | 16 | Weekday | PNM | DN | 2022-01-26 | 16 | 4 | -108.838 | -33.088 | -11.1733 | -64.5767 | 0 | N | -108
FMM | 2022-03-22 | 17 | Weekday | PNM | DN | 2022-01-25 | 17 | 3 | -111.5547 | 74.072 | 0.45667 | -186.0833 | 0 | N | -111
FMM | 2022-03-22 | 18 | Weekday | PNM | DN | 2022-03-16 | 18 | 3 | -77.022 | 12.668 | 10.0667 | -99.7567 | 0 | N | -77
FMM | 2022-03-22 | 19 | Weekday | PNM | DN | 2022-03-02 | 19 | 2 | -77.481 | -44.131 | 0 | -33.35 | 0 | N | -77
FMM | 2022-03-22 | 20 | Weekday | PNM | DN | 2022-03-16 | 20 | 4 | -109.149 | -12.029 | 0 | -97.12 | 0 | N | -109
FMM | 2022-03-22 | 21 | Weekday | PNM | DN | 2022-01-27 | 22 | 1 | -61.7627 | -13.676 | 0 | -48.0867 | 0 | N | -61
FMM | 2022-03-22 | 22 | Weekday | PNM | DN | 2022-03-09 | 22 | 4 | -124.1353 | 2.588 | 0 | -126.7233 | 0 | N | -124
FMM | 2022-03-22 | 23 | Weekday | PNM | DN | 2022-03-09 | 23 | 4 | -98.1013 | 14.132 | 0 | -112.2333 | 0 | N | -98
FMM | 2022-03-22 | 24 | Weekday | PNM | DN | 2022-02-26 | 1 | 1 | -87.6313 | 3.852 | 0 | -91.4833 | 0 | N | -87
FMM | 2022-03-22 | 1 | Weekday | PSEI | UP | 2022-03-09 | 1 | 2 | 88.7478 | 10.559 | 0 | 78.1888 | 0 | N | 88
FMM | 2022-03-22 | 2 | Weekday | PSEI | UP | 2022-03-14 | 3 | 1 | 110.2358 | -11.636 | 0 | 121.8718 | 0 | N | 110
FMM | 2022-03-22 | 3 | Weekday | PSEI | UP | 2022-03-08 | 4 | 1 | 146.7859 | -13.329 | 0 | 160.1149 | 0 | N | 146
FMM | 2022-03-22 | 4 | Weekday | PSEI | UP | 2022-02-01 | 4 | 4 | 103.67 | 11.422 | 0 | 92.248 | 0 | N | 103
FMM | 2022-03-22 | 5 | Weekday | PSEI | UP | 2022-02-09 | 5 | 2 | 54.9845 | 1.458 | 0 | 53.5265 | 0 | N | 54
FMM | 2022-03-22 | 6 | Weekday | PSEI | UP | 2022-02-14 | 6 | 2 | 110.403 | 51.799 | 0 | 58.604 | 0 | N | 110
FMM | 2022-03-22 | 7 | Weekday | PSEI | UP | 2022-02-09 | 7 | 3 | 101.0505 | 30.168 | 0 | 70.8825 | 0 | N | 101
FMM | 2022-03-22 | 8 | Weekday | PSEI | UP | 2022-02-09 | 8 | 2 | 106.9419 | 0.429 | 0 | 106.5129 | 0 | N | 106
FMM | 2022-03-22 | 9 | Weekday | PSEI | UP | 2022-02-02 | 9 | 2 | 123.2043 | 79.873 | 0 | 43.3313 | 0 | N | 123
FMM | 2022-03-22 | 10 | Weekday | PSEI | UP | 2022-02-22 | 11 | 1 | 92.3211 | 51.707 | 0 | 40.6141 | 0 | N | 92
FMM | 2022-03-22 | 11 | Weekday | PSEI | UP | 2022-02-22 | 11 | 2 | 94.8668 | 31.372 | 0 | 63.4948 | 0 | N | 94
FMM | 2022-03-22 | 12 | Weekday | PSEI | UP | 2022-02-17 | 12 | 4 | 85.9614 | 19.593 | 0 | 66.3684 | 0 | N | 85
FMM | 2022-03-22 | 13 | Weekday | PSEI | UP | 2022-02-17 | 13 | 2 | 59.7991 | 36.476 | 0 | 23.3231 | 0 | N | 59
FMM | 2022-03-22 | 14 | Weekday | PSEI | UP | 2022-03-07 | 14 | 2 | 68.6734 | -3.195 | 0 | 71.8684 | 0 | N | 68
FMM | 2022-03-22 | 15 | Weekday | PSEI | UP | 2022-03-16 | 15 | 4 | 78.6992 | -9.639 | 0 | 88.3382 | 0 | N | 78
FMM | 2022-03-22 | 16 | Weekday | PSEI | UP | 2022-03-09 | 16 | 4 | 76.5717 | 7.012 | 0 | 69.5597 | 0 | N | 76
FMM | 2022-03-22 | 17 | Weekday | PSEI | UP | 2022-02-10 | 17 | 4 | 135.2426 | -4.843 | 0 | 140.0856 | 0 | N | 135
FMM | 2022-03-22 | 18 | Weekday | PSEI | UP | 2022-01-31 | 19 | 1 | 117.5961 | 138.383 | 0 | -20.7869 | 0 | N | 117
FMM | 2022-03-22 | 19 | Weekday | PSEI | UP | 2022-02-16 | 19 | 3 | 104.6357 | 92.681 | 0 | 11.9547 | 0 | N | 104
FMM | 2022-03-22 | 20 | Weekday | PSEI | UP | 2022-03-01 | 20 | 3 | 85.2258 | 51.545 | 0 | 33.6808 | 0 | N | 85
FMM | 2022-03-22 | 21 | Weekday | PSEI | UP | 2022-02-04 | 22 | 1 | 77.279 | 29.267 | 0 | 48.012 | 0 | N | 77
FMM | 2022-03-22 | 22 | Weekday | PSEI | UP | 2022-02-28 | 23 | 1 | 134.543 | 71.184 | 0 | 63.359 | 0 | N | 134
FMM | 2022-03-22 | 23 | Weekday | PSEI | UP | 2022-03-14 | 23 | 2 | 139.0587 | 45.349 | 0 | 93.7097 | 0 | N | 139
FMM | 2022-03-22 | 24 | Weekday | PSEI | UP | 2022-03-04 | 24 | 2 | 72.5143 | 33.125 | 0 | 39.3893 | 0 | N | 72
FMM | 2022-03-22 | 1 | Weekday | PSEI | DN | 2022-02-17 | 1 | 3 | -109.4918 | 4.355 | 0 | -113.8468 | 0 | N | -109
FMM | 2022-03-22 | 2 | Weekday | PSEI | DN | 2022-03-02 | 3 | 1 | -53.2163 | -11.54 | 0 | -41.6763 | 0 | N | -53
FMM | 2022-03-22 | 3 | Weekday | PSEI | DN | 2022-03-02 | 3 | 4 | -60.1729 | -11.882 | 0 | -48.2909 | 0 | N | -60
FMM | 2022-03-22 | 4 | Weekday | PSEI | DN | 2022-02-18 | 4 | 3 | -98.8818 | -3.116 | 0 | -95.7658 | 0 | N | -98
FMM | 2022-03-22 | 5 | Weekday | PSEI | DN | 2022-02-01 | 5 | 2 | -92.222 | -20.039 | 0 | -72.183 | 0 | N | -92
FMM | 2022-03-22 | 6 | Weekday | PSEI | DN | 2022-02-22 | 6 | 4 | -100.2852 | -102.231 | 0 | 1.9458 | 0 | N | -100
FMM | 2022-03-22 | 7 | Weekday | PSEI | DN | 2022-02-18 | 7 | 3 | -100.7796 | -25.838 | 0 | -74.9416 | 0 | N | -100
FMM | 2022-03-22 | 8 | Weekday | PSEI | DN | 2022-02-10 | 8 | 2 | -65.6969 | -11.24 | 0 | -54.4569 | 0 | N | -65
FMM | 2022-03-22 | 9 | Weekday | PSEI | DN | 2022-02-21 | 9 | 3 | -107.3958 | -16.96 | 0 | -90.4358 | 0 | N | -107
FMM | 2022-03-22 | 10 | Weekday | PSEI | DN | 2022-02-08 | 10 | 3 | -97.7138 | -30.882 | 0 | -66.8318 | 0 | N | -97
FMM | 2022-03-22 | 11 | Weekday | PSEI | DN | 2022-03-16 | 11 | 4 | -105.4238 | -44.913 | 0 | -60.5108 | 0 | N | -105
FMM | 2022-03-22 | 12 | Weekday | PSEI | DN | 2022-02-09 | 12 | 3 | -115.7597 | -47.805 | 0 | -67.9547 | 0 | N | -115
FMM | 2022-03-22 | 13 | Weekday | PSEI | DN | 2022-02-01 | 13 | 4 | -99.5529 | -14.197 | 0 | -85.3559 | 0 | N | -99
FMM | 2022-03-22 | 14 | Weekday | PSEI | DN | 2022-03-15 | 14 | 3 | -126.4003 | -59.802 | 0 | -66.5983 | 0 | N | -126
FMM | 2022-03-22 | 15 | Weekday | PSEI | DN | 2022-02-14 | 15 | 4 | -140.4403 | 1.314 | 0 | -141.7543 | 0 | N | -140
FMM | 2022-03-22 | 16 | Weekday | PSEI | DN | 2022-02-09 | 16 | 4 | -126.4398 | -14.646 | 0 | -111.7938 | 0 | N | -126
FMM | 2022-03-22 | 17 | Weekday | PSEI | DN | 2022-02-09 | 18 | 1 | -105.4195 | 30.881 | 0 | -136.3005 | 0 | N | -105
FMM | 2022-03-22 | 18 | Weekday | PSEI | DN | 2022-01-24 | 18 | 3 | -146.7666 | -61.361 | 0 | -85.4056 | 0 | N | -146
FMM | 2022-03-22 | 19 | Weekday | PSEI | DN | 2022-02-28 | 20 | 1 | -117.1217 | -29.633 | 0 | -87.4887 | 0 | N | -117
FMM | 2022-03-22 | 20 | Weekday | PSEI | DN | 2022-03-10 | 21 | 1 | -148.9314 | -9.091 | 0 | -139.8404 | 0 | N | -148
FMM | 2022-03-22 | 21 | Weekday | PSEI | DN | 2022-03-16 | 21 | 2 | -140.8533 | -13.806 | 0 | -127.0473 | 0 | N | -140
FMM | 2022-03-22 | 22 | Weekday | PSEI | DN | 2022-03-04 | 23 | 1 | -118.4601 | -6.841 | 0 | -111.6191 | 0 | N | -118
FMM | 2022-03-22 | 23 | Weekday | PSEI | DN | 2022-02-09 | 23 | 2 | -79.1448 | -5.717 | 0 | -73.4278 | 0 | N | -79
FMM | 2022-03-22 | 24 | Weekday | PSEI | DN | 2022-03-07 | 24 | 2 | -91.7995 | 8.744 | 0 | -100.5435 | 0 | N | -91
FMM | 2022-03-22 | 1 | Weekday | SCL | UP | 2022-03-01 | 1 | 4 | 9.8028 | 9.8028 | 0 | 0 | 0 | N | 9
FMM | 2022-03-22 | 2 | Weekday | SCL | UP | 2022-02-25 | 2 | 2 | 6.987 | 6.987 | 0 | 0 | 0 | N | 6
FMM | 2022-03-22 | 3 | Weekday | SCL | UP | 2022-03-10 | 4 | 1 | 8.529 | 8.529 | 0 | 0 | 0 | N | 8
FMM | 2022-03-22 | 4 | Weekday | SCL | UP | 2022-02-14 | 4 | 3 | 11.205 | 11.205 | 0 | 0 | 0 | N | 11
FMM | 2022-03-22 | 5 | Weekday | SCL | UP | 2022-02-07 | 5 | 4 | 16.37 | 16.37 | 0 | 0 | 0 | N | 16
FMM | 2022-03-22 | 6 | Weekday | SCL | UP | 2022-02-22 | 6 | 3 | 27.963 | 27.963 | 0 | 0 | 0 | N | 27
FMM | 2022-03-22 | 7 | Weekday | SCL | UP | 2022-02-21 | 7 | 4 | 24.225 | 24.225 | 0 | 0 | 0 | N | 24
FMM | 2022-03-22 | 8 | Weekday | SCL | UP | 2022-01-31 | 9 | 1 | 24.696 | 24.696 | 0 | 0 | 0 | N | 24
FMM | 2022-03-22 | 9 | Weekday | SCL | UP | 2022-02-22 | 10 | 1 | 34.865 | 34.865 | 0 | 0 | 0 | N | 34
FMM | 2022-03-22 | 10 | Weekday | SCL | UP | 2022-02-28 | 10 | 4 | 40.387 | 40.387 | 0 | 0 | 0 | N | 40
FMM | 2022-03-22 | 11 | Weekday | SCL | UP | 2022-02-22 | 11 | 4 | 37.07 | 37.07 | 0 | 0 | 0 | N | 37
FMM | 2022-03-22 | 12 | Weekday | SCL | UP | 2022-02-16 | 13 | 1 | 24.875 | 24.875 | 0 | 0 | 0 | N | 24
FMM | 2022-03-22 | 13 | Weekday | SCL | UP | 2022-02-02 | 13 | 4 | 26.435 | 26.435 | 0 | 0 | 0 | N | 26
FMM | 2022-03-22 | 14 | Weekday | SCL | UP | 2022-03-14 | 15 | 1 | 33.396 | 33.396 | 0 | 0 | 0 | N | 33
FMM | 2022-03-22 | 15 | Weekday | SCL | UP | 2022-02-04 | 15 | 4 | 26.719 | 26.719 | 0 | 0 | 0 | N | 26
FMM | 2022-03-22 | 16 | Weekday | SCL | UP | 2022-03-14 | 16 | 3 | 33.312 | 33.312 | 0 | 0 | 0 | N | 33
FMM | 2022-03-22 | 17 | Weekday | SCL | UP | 2022-03-14 | 17 | 4 | 24.43 | 24.43 | 0 | 0 | 0 | N | 24
FMM | 2022-03-22 | 18 | Weekday | SCL | UP | 2022-03-15 | 18 | 2 | 24.58 | 24.58 | 0 | 0 | 0 | N | 24
FMM | 2022-03-22 | 19 | Weekday | SCL | UP | 2022-02-11 | 20 | 1 | 22.383 | 22.383 | 0 | 0 | 0 | N | 22
FMM | 2022-03-22 | 20 | Weekday | SCL | UP | 2022-03-09 | 20 | 3 | 19.004 | 19.004 | 0 | 0 | 0 | N | 19
FMM | 2022-03-22 | 21 | Weekday | SCL | UP | 2022-03-11 | 21 | 4 | 21.185 | 21.185 | 0 | 0 | 0 | N | 21
FMM | 2022-03-22 | 22 | Weekday | SCL | UP | 2022-01-27 | 23 | 1 | 21.195 | 21.195 | 0 | 0 | 0 | N | 21
FMM | 2022-03-22 | 23 | Weekday | SCL | UP | 2022-02-24 | 23 | 4 | 18.003 | 18.003 | 0 | 0 | 0 | N | 18
FMM | 2022-03-22 | 24 | Weekday | SCL | UP | 2022-02-21 | 24 | 2 | 21.139 | 21.139 | 0 | 0 | 0 | N | 21
FMM | 2022-03-22 | 1 | Weekday | SCL | DN | 2022-03-15 | 1 | 3 | -12.5215 | -12.5215 | 0 | 0 | 0 | N | -12
FMM | 2022-03-22 | 2 | Weekday | SCL | DN | 2022-03-08 | 2 | 4 | -9.5528 | -9.5528 | 0 | 0 | 0 | N | -9
FMM | 2022-03-22 | 3 | Weekday | SCL | DN | 2022-02-22 | 3 | 3 | -7.032 | -7.032 | 0 | 0 | 0 | N | -7
FMM | 2022-03-22 | 4 | Weekday | SCL | DN | 2022-03-11 | 5 | 1 | -12.8861 | -12.8861 | 0 | 0 | 0 | N | -12
FMM | 2022-03-22 | 5 | Weekday | SCL | DN | 2022-03-10 | 6 | 1 | -21.301 | -21.301 | 0 | 0 | 0 | N | -21
FMM | 2022-03-22 | 6 | Weekday | SCL | DN | 2022-03-15 | 7 | 1 | -23.38 | -23.38 | 0 | 0 | 0 | N | -23
FMM | 2022-03-22 | 7 | Weekday | SCL | DN | 2022-03-10 | 7 | 3 | -35.155 | -35.155 | 0 | 0 | 0 | N | -35
FMM | 2022-03-22 | 8 | Weekday | SCL | DN | 2022-03-10 | 9 | 1 | -15.7 | -15.7 | 0 | 0 | 0 | N | -15
FMM | 2022-03-22 | 9 | Weekday | SCL | DN | 2022-03-10 | 9 | 2 | -27.027 | -27.027 | 0 | 0 | 0 | N | -27
FMM | 2022-03-22 | 10 | Weekday | SCL | DN | 2022-02-23 | 10 | 3 | -28.871 | -28.871 | 0 | 0 | 0 | N | -28
FMM | 2022-03-22 | 11 | Weekday | SCL | DN | 2022-02-09 | 11 | 3 | -27.678 | -27.678 | 0 | 0 | 0 | N | -27
FMM | 2022-03-22 | 12 | Weekday | SCL | DN | 2022-03-01 | 12 | 2 | -29.215 | -29.215 | 0 | 0 | 0 | N | -29
FMM | 2022-03-22 | 13 | Weekday | SCL | DN | 2022-01-27 | 13 | 4 | -35.285 | -35.285 | 0 | 0 | 0 | N | -35
FMM | 2022-03-22 | 14 | Weekday | SCL | DN | 2022-01-25 | 15 | 1 | -37.221 | -37.221 | 0 | 0 | 0 | N | -37
FMM | 2022-03-22 | 15 | Weekday | SCL | DN | 2022-02-14 | 16 | 1 | -31.919 | -31.919 | 0 | 0 | 0 | N | -31
FMM | 2022-03-22 | 16 | Weekday | SCL | DN | 2022-03-07 | 16 | 3 | -32.477 | -32.477 | 0 | 0 | 0 | N | -32
FMM | 2022-03-22 | 17 | Weekday | SCL | DN | 2022-01-26 | 17 | 3 | -25.655 | -25.655 | 0 | 0 | 0 | N | -25
FMM | 2022-03-22 | 18 | Weekday | SCL | DN | 2022-01-28 | 18 | 2 | -32.338 | -32.338 | 0 | 0 | 0 | N | -32
FMM | 2022-03-22 | 19 | Weekday | SCL | DN | 2022-03-02 | 19 | 3 | -38.544 | -38.544 | 0 | 0 | 0 | N | -38
FMM | 2022-03-22 | 20 | Weekday | SCL | DN | 2022-03-11 | 20 | 4 | -17.192 | -17.192 | 0 | 0 | 0 | N | -17
FMM | 2022-03-22 | 21 | Weekday | SCL | DN | 2022-03-10 | 22 | 1 | -15.491 | -15.491 | 0 | 0 | 0 | N | -15
FMM | 2022-03-22 | 22 | Weekday | SCL | DN | 2022-03-11 | 22 | 3 | -12.191 | -12.191 | 0 | 0 | 0 | N | -12
FMM | 2022-03-22 | 23 | Weekday | SCL | DN | 2022-02-07 | 23 | 2 | -12.37 | -12.37 | 0 | 0 | 0 | N | -12
FMM | 2022-03-22 | 24 | Weekday | SCL | DN | 2022-03-17 | 1 | 1 | -11.1069 | -11.1069 | 0 | 0 | 0 | N | -11
FMM | 2022-03-22 | 1 | Weekday | SRP | UP | 2022-02-15 | 2 | 1 | 41.4387 | -1.288 | 0 | 42.7267 | 0 | N | 41
FMM | 2022-03-22 | 2 | Weekday | SRP | UP | 2022-03-04 | 2 | 2 | 46.184 | -8.546 | 0 | 54.73 | 0 | N | 46
FMM | 2022-03-22 | 3 | Weekday | SRP | UP | 2022-02-24 | 3 | 3 | 41.5365 | 46.319 | 0 | -4.7825 | 0 | N | 41
FMM | 2022-03-22 | 4 | Weekday | SRP | UP | 2022-02-10 | 4 | 4 | 68.9444 | 61.236 | 0 | 7.7084 | 0 | N | 68
FMM | 2022-03-22 | 5 | Weekday | SRP | UP | 2022-02-15 | 5 | 2 | 53.005 | 32.757 | 0 | 20.248 | 0 | N | 53
FMM | 2022-03-22 | 6 | Weekday | SRP | UP | 2022-02-21 | 6 | 4 | 66.0811 | 78.707 | 0 | -12.6259 | 0 | N | 66
FMM | 2022-03-22 | 7 | Weekday | SRP | UP | 2022-03-04 | 7 | 3 | 102.7859 | 25.665 | 9.3624 | 67.7585 | 0 | N | 102
FMM | 2022-03-22 | 8 | Weekday | SRP | UP | 2022-03-14 | 8 | 4 | 119.8845 | 92.816 | 11.9185 | 15.1499 | 0 | N | 119
FMM | 2022-03-22 | 9 | Weekday | SRP | UP | 2022-02-16 | 9 | 2 | 111.1447 | 54.557 | 28.0077 | 28.58 | 0 | N | 111
FMM | 2022-03-22 | 10 | Weekday | SRP | UP | 2022-02-22 | 10 | 2 | 91.9812 | 77.155 | 25.0835 | -10.2573 | 0 | N | 91
FMM | 2022-03-22 | 11 | Weekday | SRP | UP | 2022-02-22 | 11 | 2 | 71.2245 | 70.561 | 8.4557 | -7.7922 | 0 | N | 71
FMM | 2022-03-22 | 12 | Weekday | SRP | UP | 2022-03-09 | 12 | 4 | 87.3037 | -0.78 | 90.3887 | -2.305 | 0 | N | 87
FMM | 2022-03-22 | 13 | Weekday | SRP | UP | 2022-02-23 | 13 | 3 | 76.2898 | -3.757 | 56.4411 | 23.6056 | 0 | N | 76
FMM | 2022-03-22 | 14 | Weekday | SRP | UP | 2022-02-23 | 14 | 3 | 79.0962 | -24.464 | 53.5675 | 49.9927 | 0 | N | 79
FMM | 2022-03-22 | 15 | Weekday | SRP | UP | 2022-02-22 | 15 | 4 | 86.7894 | 45.499 | 47.6328 | -6.3424 | 0 | N | 86
FMM | 2022-03-22 | 16 | Weekday | SRP | UP | 2022-02-23 | 16 | 3 | 93.2088 | 26.999 | 38.8569 | 27.3529 | 0 | N | 93
FMM | 2022-03-22 | 17 | Weekday | SRP | UP | 2022-02-28 | 17 | 2 | 77.7917 | 43.762 | 27.4965 | 6.5332 | 0 | N | 77
FMM | 2022-03-22 | 18 | Weekday | SRP | UP | 2022-03-15 | 18 | 3 | 87.2819 | 74.298 | 10.8374 | 2.1465 | 0 | N | 87
FMM | 2022-03-22 | 19 | Weekday | SRP | UP | 2022-03-15 | 19 | 4 | 56.9653 | 52.312 | 0 | 4.6533 | 0 | N | 56
FMM | 2022-03-22 | 20 | Weekday | SRP | UP | 2022-02-03 | 21 | 1 | 65.9813 | 7.868 | 0 | 58.1133 | 0 | N | 65
FMM | 2022-03-22 | 21 | Weekday | SRP | UP | 2022-02-03 | 21 | 4 | 77.5937 | 38.667 | 0 | 38.9267 | 0 | N | 77
FMM | 2022-03-22 | 22 | Weekday | SRP | UP | 2022-02-16 | 22 | 2 | 82.1429 | 28.26 | 0 | 53.8829 | 0 | N | 82
FMM | 2022-03-22 | 23 | Weekday | SRP | UP | 2022-03-17 | 23 | 4 | 46.8552 | 47.673 | 0 | -0.81779 | 0 | N | 46
FMM | 2022-03-22 | 24 | Weekday | SRP | UP | 2022-02-01 | 24 | 3 | 42.102 | 20.162 | 0 | 21.94 | 0 | N | 42
FMM | 2022-03-22 | 1 | Weekday | SRP | DN | 2022-02-24 | 1 | 4 | -25.5856 | -14.17 | 0 | -11.4156 | 0 | N | -25
FMM | 2022-03-22 | 2 | Weekday | SRP | DN | 2022-02-17 | 2 | 4 | -34.8976 | -25.999 | 0 | -8.8986 | 0 | N | -34
FMM | 2022-03-22 | 3 | Weekday | SRP | DN | 2022-02-21 | 4 | 1 | -37.1404 | -18.425 | 0 | -18.7154 | 0 | N | -37
FMM | 2022-03-22 | 4 | Weekday | SRP | DN | 2022-03-17 | 4 | 3 | -52.1905 | -24.306 | 0 | -27.8845 | 0 | N | -52
FMM | 2022-03-22 | 5 | Weekday | SRP | DN | 2022-03-07 | 5 | 2 | -77.1077 | -79.531 | 0 | 2.4233 | 0 | N | -77
FMM | 2022-03-22 | 6 | Weekday | SRP | DN | 2022-03-18 | 6 | 4 | -62.4684 | -61.685 | 0 | -0.78335 | 0 | N | -62
FMM | 2022-03-22 | 7 | Weekday | SRP | DN | 2022-02-09 | 8 | 1 | -71.3368 | -60.534 | -9.0426 | -1.7602 | 0 | N | -71
FMM | 2022-03-22 | 8 | Weekday | SRP | DN | 2022-02-21 | 9 | 1 | -106.9812 | -74.397 | -11.6161 | -20.9681 | 0 | N | -106
FMM | 2022-03-22 | 9 | Weekday | SRP | DN | 2022-02-24 | 9 | 2 | -109.49 | -112.757 | -5.9328 | 9.1998 | 0 | N | -109
FMM | 2022-03-22 | 10 | Weekday | SRP | DN | 2022-02-28 | 10 | 3 | -82.1257 | -39.476 | -42.8963 | 0.24667 | 0 | N | -82
FMM | 2022-03-22 | 11 | Weekday | SRP | DN | 2022-02-28 | 11 | 4 | -74.4278 | -33.686 | -41.1218 | 0.38 | 0 | N | -74
FMM | 2022-03-22 | 12 | Weekday | SRP | DN | 2022-02-22 | 12 | 3 | -86.0871 | -65.246 | -9.6922 | -11.1489 | 0 | N | -86
FMM | 2022-03-22 | 13 | Weekday | SRP | DN | 2022-02-01 | 13 | 3 | -75.2977 | -80.281 | -0.29833 | 5.2816 | 0 | N | -75
FMM | 2022-03-22 | 14 | Weekday | SRP | DN | 2022-02-21 | 15 | 1 | -67.3035 | -8.177 | -52.8207 | -6.3057 | 0 | N | -67
FMM | 2022-03-22 | 15 | Weekday | SRP | DN | 2022-02-21 | 15 | 3 | -66.7981 | -7.268 | -54.0478 | -5.4824 | 0 | N | -66
FMM | 2022-03-22 | 16 | Weekday | SRP | DN | 2022-02-10 | 16 | 4 | -49.4498 | -19.861 | -8.2403 | -21.3485 | 0 | N | -49
FMM | 2022-03-22 | 17 | Weekday | SRP | DN | 2022-01-27 | 18 | 1 | -71.8684 | -29.821 | 0 | -42.0474 | 0 | N | -71
FMM | 2022-03-22 | 18 | Weekday | SRP | DN | 2022-01-28 | 18 | 2 | -79.876 | -86.352 | 0 | 6.476 | 0 | N | -79
FMM | 2022-03-22 | 19 | Weekday | SRP | DN | 2022-02-11 | 19 | 4 | -70.9633 | -24.842 | 0 | -46.1213 | 0 | N | -70
FMM | 2022-03-22 | 20 | Weekday | SRP | DN | 2022-03-17 | 21 | 1 | -43.5079 | -32.699 | 0 | -10.8089 | 0 | N | -43
FMM | 2022-03-22 | 21 | Weekday | SRP | DN | 2022-03-16 | 22 | 1 | -53.3794 | -8.408 | 0 | -44.9714 | 0 | N | -53
FMM | 2022-03-22 | 22 | Weekday | SRP | DN | 2022-02-21 | 22 | 4 | -48.1944 | -45.292 | 0 | -2.9024 | 0 | N | -48
FMM | 2022-03-22 | 23 | Weekday | SRP | DN | 2022-01-27 | 24 | 1 | -68.1267 | -34.635 | 0 | -33.4917 | 0 | N | -68
FMM | 2022-03-22 | 24 | Weekday | SRP | DN | 2022-01-27 | 24 | 2 | -39.8819 | -0.78 | 0 | -39.1019 | 0 | N | -39
FMM | 2022-03-22 | 6 | Weekday | TEPC | UP | 2022-02-22 | 6 | 3 | 112.4213 | 81.288 | 0 | 31.1333 | 0 | Y
FMM | 2022-03-22 | 7 | Weekday | TEPC | UP | 2022-02-17 | 8 | 1 | 124.0427 | 38.376 | 84.4667 | 1.2 | 0 | Y
FMM | 2022-03-22 | 8 | Weekday | TEPC | UP | 2022-03-14 | 8 | 2 | 137.3693 | 99.636 | 14 | 23.7333 | 0 | Y
FMM | 2022-03-22 | 9 | Weekday | TEPC | UP | 2022-03-14 | 9 | 2 | 107.9673 | 109.934 | -23.4667 | 21.5 | 0 | Y
FMM | 2022-03-22 | 10 | Weekday | TEPC | UP | 2022-02-24 | 10 | 2 | 65.9763 | 8.043 | 1.7 | 56.2333 | 0 | Y
FMM | 2022-03-22 | 11 | Weekday | TEPC | UP | 2022-02-16 | 11 | 4 | 104.7377 | 77.771 | 47.0667 | -20.1 | 0 | Y
FMM | 2022-03-22 | 12 | Weekday | TEPC | UP | 2022-02-21 | 12 | 4 | 96.4803 | -1.453 | 17.0333 | 80.9 | 0 | Y
FMM | 2022-03-22 | 13 | Weekday | TEPC | UP | 2022-02-21 | 13 | 2 | 124.847 | 1.247 | 14.1333 | 109.4667 | 0 | Y
FMM | 2022-03-22 | 14 | Weekday | TEPC | UP | 2022-02-02 | 14 | 3 | 111.707 | 27.907 | 66.4667 | 17.3333 | 0 | Y
FMM | 2022-03-22 | 15 | Weekday | TEPC | UP | 2022-02-21 | 16 | 1 | 178.975 | 5.775 | 130.2667 | 42.9333 | 0 | Y
FMM | 2022-03-22 | 16 | Weekday | TEPC | UP | 2022-02-04 | 16 | 2 | 112.357 | 103.057 | -7.9333 | 17.2333 | 0 | Y
FMM | 2022-03-22 | 17 | Weekday | TEPC | UP | 2022-02-08 | 18 | 1 | 105.2253 | 60.092 | 0.4 | 44.7333 | 0 | Y
FMM | 2022-03-22 | 18 | Weekday | TEPC | UP | 2022-03-15 | 18 | 3 | 138.056 | 140.256 | 19.5333 | -21.7333 | 0 | Y
FMM | 2022-03-22 | 19 | Weekday | TEPC | UP | 2022-02-23 | 20 | 1 | 77.4153 | 5.782 | 0 | 71.6333 | 0 | Y
FMM | 2022-03-22 | 20 | Weekday | TEPC | UP | 2022-02-23 | 21 | 1 | 72.6387 | 10.372 | 0 | 62.2667 | 0 | Y
FMM | 2022-03-22 | 21 | Weekday | TEPC | UP | 2022-03-18 | 22 | 1 | 65.0187 | -6.148 | 0 | 71.1667 | 0 | Y
FMM | 2022-03-22 | 22 | Weekday | TEPC | UP | 2022-03-11 | 22 | 2 | 82.8283 | 59.595 | 0 | 23.2333 | 0 | Y
FMM | 2022-03-22 | 23 | Weekday | TEPC | UP | 2022-03-16 | 23 | 2 | 94.94 | 16.14 | 0 | 78.8 | 0 | Y
FMM | 2022-03-22 | 24 | Weekday | TEPC | UP | 2022-02-23 | 24 | 4 | 81.1773 | 49.344 | 0 | 31.8333 | 0 | Y
FMM | 2022-03-22 | 1 | Weekday | TEPC | DN | 2022-02-21 | 1 | 4 | -60.0816 | -14.6483 | 0 | -45.4333 | 0 | Y
FMM | 2022-03-22 | 2 | Weekday | TEPC | DN | 2022-03-07 | 2 | 4 | -50.7617 | 1.205 | 0 | -51.9667 | 0 | Y
FMM | 2022-03-22 | 3 | Weekday | TEPC | DN | 2022-01-31 | 3 | 3 | -79.3346 | 0.7654 | 0 | -80.1 | 0 | Y
FMM | 2022-03-22 | 4 | Weekday | TEPC | DN | 2022-03-04 | 5 | 1 | -48.74 | -12.44 | 0 | -36.3 | 0 | Y
FMM | 2022-03-22 | 5 | Weekday | TEPC | DN | 2022-02-21 | 5 | 3 | -29.3377 | -10.871 | 0 | -18.4667 | 0 | Y
FMM | 2022-03-22 | 6 | Weekday | TEPC | DN | 2022-02-18 | 7 | 1 | -31.0597 | -8.193 | 0.13333 | -23 | 0 | Y
FMM | 2022-03-22 | 7 | Weekday | TEPC | DN | 2022-02-15 | 7 | 4 | -136.251 | -136.251 | 0 | 0 | 0 | Y
FMM | 2022-03-22 | 8 | Weekday | TEPC | DN | 2022-02-09 | 8 | 3 | -195.6993 | -189.966 | -8.4667 | 2.7333 | 0 | Y
FMM | 2022-03-22 | 9 | Weekday | TEPC | DN | 2022-03-10 | 9 | 3 | -81.7803 | -42.747 | 4.4667 | -43.5 | 0 | Y
FMM | 2022-03-22 | 10 | Weekday | TEPC | DN | 2022-03-18 | 10 | 3 | -112.957 | -88.2903 | -28.8667 | 4.2 | 0 | Y
FMM | 2022-03-22 | 11 | Weekday | TEPC | DN | 2022-02-22 | 11 | 4 | -41.9885 | -4.4885 | 0.8 | -38.3 | 0 | Y
FMM | 2022-03-22 | 12 | Weekday | TEPC | DN | 2022-02-28 | 12 | 2 | -132.067 | -123.267 | -15.9333 | 7.1333 | 0 | Y
FMM | 2022-03-22 | 13 | Weekday | TEPC | DN | 2022-03-17 | 13 | 4 | -41.639 | -44.2723 | 3.5667 | -0.93333 | 0 | Y
FMM | 2022-03-22 | 14 | Weekday | TEPC | DN | 2022-02-17 | 14 | 2 | -68.4382 | -73.1382 | -5.1667 | 9.8667 | 0 | Y
FMM | 2022-03-22 | 15 | Weekday | TEPC | DN | 2022-02-28 | 15 | 3 | -80.8053 | -32.572 | -44.0667 | -4.1667 | 0 | Y
FMM | 2022-03-22 | 16 | Weekday | TEPC | DN | 2022-03-04 | 16 | 2 | -68.7196 | -88.1863 | 25.9 | -6.4333 | 0 | Y
FMM | 2022-03-22 | 17 | Weekday | TEPC | DN | 2022-02-02 | 17 | 2 | -74.521 | -24.321 | -14.7 | -35.5 | 0 | Y
FMM | 2022-03-22 | 18 | Weekday | TEPC | DN | 2022-01-26 | 19 | 1 | -79.1617 | -73.895 | 0 | -5.2667 | 0 | Y
FMM | 2022-03-22 | 19 | Weekday | TEPC | DN | 2022-02-08 | 19 | 3 | -140.515 | -65.815 | 0 | -74.7 | 0 | Y
FMM | 2022-03-22 | 20 | Weekday | TEPC | DN | 2022-03-16 | 21 | 1 | -50.8223 | -16.789 | 0 | -34.0333 | 0 | Y
FMM | 2022-03-22 | 21 | Weekday | TEPC | DN | 2022-02-09 | 21 | 4 | -69.9537 | -57.987 | 0 | -11.9667 | 0 | Y
FMM | 2022-03-22 | 22 | Weekday | TEPC | DN | 2022-01-26 | 22 | 2 | -62.652 | -49.252 | 0 | -13.4 | 0 | Y
FMM | 2022-03-22 | 23 | Weekday | TEPC | DN | 2022-02-02 | 23 | 3 | -63.202 | -8.202 | 0 | -55 | 0 | Y
FMM | 2022-03-22 | 24 | Weekday | TEPC | DN | 2022-03-16 | 24 | 4 | -41.1885 | 11.4782 | 0 | -52.6667 | 0 | Y
FMM | 2022-03-22 | 1 | Weekday | TIDC | UP | 2022-02-23 | 2 | 1 | 11.6363 | 11.6363 | 0 | 0 | 0 | N | 11
FMM | 2022-03-22 | 2 | Weekday | TIDC | UP | 2022-02-23 | 2 | 2 | 8.8771 | 8.8771 | 0 | 0 | 0 | N | 8
FMM | 2022-03-22 | 3 | Weekday | TIDC | UP | 2022-02-25 | 3 | 3 | 7.1538 | 7.1538 | 0 | 0 | 0 | N | 7
FMM | 2022-03-22 | 4 | Weekday | TIDC | UP | 2022-02-23 | 4 | 4 | 8.1789 | 8.1789 | 0 | 0 | 0 | N | 8
FMM | 2022-03-22 | 5 | Weekday | TIDC | UP | 2022-03-07 | 5 | 4 | 5.3523 | 5.3523 | 0 | 0 | 0 | N | 5
FMM | 2022-03-22 | 6 | Weekday | TIDC | UP | 2022-02-25 | 6 | 4 | 8.1916 | 8.1916 | 0 | 0 | 0 | N | 8
FMM | 2022-03-22 | 7 | Weekday | TIDC | UP | 2022-02-22 | 7 | 2 | 9.0319 | 9.0319 | 0 | 0 | 0 | N | 9
FMM | 2022-03-22 | 8 | Weekday | TIDC | UP | 2022-03-17 | 8 | 4 | 10.4294 | 10.4294 | 0 | 0 | 0 | N | 10
FMM | 2022-03-22 | 9 | Weekday | TIDC | UP | 2022-03-15 | 9 | 3 | 10.3407 | 10.3407 | 0 | 0 | 0 | N | 10
FMM | 2022-03-22 | 10 | Weekday | TIDC | UP | 2022-03-15 | 10 | 4 | 8.868 | 8.868 | 0 | 0 | 0 | N | 8
FMM | 2022-03-22 | 11 | Weekday | TIDC | UP | 2022-03-17 | 11 | 2 | 11.0901 | 11.0901 | 0 | 0 | 0 | N | 11
FMM | 2022-03-22 | 12 | Weekday | TIDC | UP | 2022-02-11 | 13 | 1 | 5.4376 | 5.4376 | 0 | 0 | 0 | N | 5
FMM | 2022-03-22 | 13 | Weekday | TIDC | UP | 2022-03-03 | 13 | 2 | 6.7188 | 6.7188 | 0 | 0 | 0 | N | 6
FMM | 2022-03-22 | 14 | Weekday | TIDC | UP | 2022-01-31 | 15 | 1 | 12.0269 | 12.0269 | 0 | 0 | 0 | N | 12
FMM | 2022-03-22 | 15 | Weekday | TIDC | UP | 2022-03-02 | 15 | 4 | 6.2016 | 6.2016 | 0 | 0 | 0 | N | 6
FMM | 2022-03-22 | 16 | Weekday | TIDC | UP | 2022-02-21 | 16 | 4 | 7.8646 | 7.8646 | 0 | 0 | 0 | N | 7
FMM | 2022-03-22 | 17 | Weekday | TIDC | UP | 2022-02-23 | 18 | 1 | 8.7975 | 8.7975 | 0 | 0 | 0 | N | 8
FMM | 2022-03-22 | 18 | Weekday | TIDC | UP | 2022-03-03 | 18 | 4 | 10.066 | 10.066 | 0 | 0 | 0 | N | 10
FMM | 2022-03-22 | 19 | Weekday | TIDC | UP | 2022-02-22 | 19 | 4 | 9.1215 | 9.1215 | 0 | 0 | 0 | N | 9
FMM | 2022-03-22 | 20 | Weekday | TIDC | UP | 2022-03-17 | 20 | 4 | 6.9849 | 6.9849 | 0 | 0 | 0 | N | 6
FMM | 2022-03-22 | 21 | Weekday | TIDC | UP | 2022-02-25 | 21 | 4 | 10.409 | 10.409 | 0 | 0 | 0 | N | 10
FMM | 2022-03-22 | 22 | Weekday | TIDC | UP | 2022-02-02 | 22 | 2 | 8.4831 | 8.4831 | 0 | 0 | 0 | N | 8
FMM | 2022-03-22 | 23 | Weekday | TIDC | UP | 2022-02-22 | 23 | 4 | 11.2334 | 11.2334 | 0 | 0 | 0 | N | 11
FMM | 2022-03-22 | 24 | Weekday | TIDC | UP | 2022-02-24 | 1 | 1 | 7.3838 | 7.3838 | 0 | 0 | 0 | N | 7
FMM | 2022-03-22 | 1 | Weekday | TIDC | DN | 2022-03-04 | 1 | 3 | -3.222 | -3.222 | 0 | 0 | 0 | N | -3
FMM | 2022-03-22 | 2 | Weekday | TIDC | DN | 2022-01-26 | 2 | 3 | -2.0828 | -2.0828 | 0 | 0 | 0 | N | -2
FMM | 2022-03-22 | 3 | Weekday | TIDC | DN | 2022-03-18 | 3 | 4 | -2.6199 | -2.6199 | 0 | 0 | 0 | N | -2
FMM | 2022-03-22 | 4 | Weekday | TIDC | DN | 2022-03-17 | 4 | 2 | -1.6207 | -1.6207 | 0 | 0 | 0 | N | -1
FMM | 2022-03-22 | 5 | Weekday | TIDC | DN | 2022-02-24 | 6 | 1 | -2.6006 | -2.6006 | 0 | 0 | 0 | N | -2
FMM | 2022-03-22 | 6 | Weekday | TIDC | DN | 2022-03-04 | 6 | 4 | -4.3349 | -4.3349 | 0 | 0 | 0 | N | -4
FMM | 2022-03-22 | 7 | Weekday | TIDC | DN | 2022-02-14 | 7 | 3 | -3.8776 | -3.8776 | 0 | 0 | 0 | N | -3
FMM | 2022-03-22 | 8 | Weekday | TIDC | DN | 2022-03-03 | 8 | 4 | -4.7429 | -4.7429 | 0 | 0 | 0 | N | -4
FMM | 2022-03-22 | 9 | Weekday | TIDC | DN | 2022-02-25 | 9 | 3 | -20.3062 | -20.3062 | 0 | 0 | 0 | N | -19
FMM | 2022-03-22 | 10 | Weekday | TIDC | DN | 2022-02-25 | 10 | 4 | -15.4736 | -15.4736 | 0 | 0 | 0 | N | -15
FMM | 2022-03-22 | 11 | Weekday | TIDC | DN | 2022-03-16 | 11 | 4 | -7.5598 | -7.5598 | 0 | 0 | 0 | N | -7
FMM | 2022-03-22 | 12 | Weekday | TIDC | DN | 2022-03-16 | 12 | 4 | -6.964 | -6.964 | 0 | 0 | 0 | N | -6
FMM | 2022-03-22 | 13 | Weekday | TIDC | DN | 2022-03-07 | 13 | 3 | -6.9665 | -6.9665 | 0 | 0 | 0 | N | -6
FMM | 2022-03-22 | 14 | Weekday | TIDC | DN | 2022-03-17 | 14 | 3 | -14.9848 | -14.9848 | 0 | 0 | 0 | N | -14
FMM | 2022-03-22 | 15 | Weekday | TIDC | DN | 2022-03-07 | 15 | 2 | -9.9974 | -9.9974 | 0 | 0 | 0 | N | -9
FMM | 2022-03-22 | 16 | Weekday | TIDC | DN | 2022-02-03 | 16 | 2 | -11.0979 | -11.0979 | 0 | 0 | 0 | N | -11
FMM | 2022-03-22 | 17 | Weekday | TIDC | DN | 2022-01-31 | 17 | 2 | -6.372 | -6.372 | 0 | 0 | 0 | N | -6
FMM | 2022-03-22 | 18 | Weekday | TIDC | DN | 2022-02-11 | 18 | 3 | -6.0553 | -6.0553 | 0 | 0 | 0 | N | -6
FMM | 2022-03-22 | 19 | Weekday | TIDC | DN | 2022-02-10 | 19 | 3 | -6.4519 | -6.4519 | 0 | 0 | 0 | N | -6
FMM | 2022-03-22 | 20 | Weekday | TIDC | DN | 2022-01-31 | 20 | 4 | -6.0664 | -6.0664 | 0 | 0 | 0 | N | -6
FMM | 2022-03-22 | 21 | Weekday | TIDC | DN | 2022-01-28 | 21 | 2 | -3.078 | -3.078 | 0 | 0 | 0 | N | -3
FMM | 2022-03-22 | 22 | Weekday | TIDC | DN | 2022-02-01 | 22 | 4 | -3.2054 | -3.2054 | 0 | 0 | 0 | N | -3
FMM | 2022-03-22 | 23 | Weekday | TIDC | DN | 2022-01-25 | 23 | 2 | -3.9972 | -3.9972 | 0 | 0 | 0 | N | -3
FMM | 2022-03-22 | 24 | Weekday | TIDC | DN | 2022-01-25 | 1 | 1 | -3.1857 | -3.1857 | 0 | 0 | 0 | N | -3
FMM | 2022-03-23 | 1 | Weekday | AZPS | UP | 2022-02-24 | 1 | 2 | 55.534 | -4.666 | 0 | 60.2 | 0 | N | 55
FMM | 2022-03-23 | 2 | Weekday | AZPS | UP | 2022-03-10 | 2 | 2 | 76.8037 | 9.037 | 0 | 67.7667 | 0 | N | 76
FMM | 2022-03-23 | 3 | Weekday | AZPS | UP | 2022-02-03 | 3 | 2 | 75.3337 | 11.567 | 0 | 63.7667 | 0 | N | 75
FMM | 2022-03-23 | 4 | Weekday | AZPS | UP | 2022-03-14 | 4 | 3 | 61.5977 | 14.231 | 0 | 47.3667 | 0 | N | 61
FMM | 2022-03-23 | 5 | Weekday | AZPS | UP | 2022-01-31 | 5 | 4 | 71.9363 | 49.803 | 0 | 22.1333 | 0 | N | 71
FMM | 2022-03-23 | 6 | Weekday | AZPS | UP | 2022-03-04 | 7 | 1 | 54.0103 | 7.377 | -1.1333 | 47.7667 | 0 | N | 54
FMM | 2022-03-23 | 7 | Weekday | AZPS | UP | 2022-01-26 | 8 | 1 | 135.3303 | 108.597 | 15.3667 | 11.3667 | 0 | N | 135
FMM | 2022-03-23 | 8 | Weekday | AZPS | UP | 2022-02-01 | 9 | 1 | 179.7913 | 172.758 | 13.1333 | -6.1 | 0 | N | 179
FMM | 2022-03-23 | 9 | Weekday | AZPS | UP | 2022-02-16 | 9 | 2 | 220.2343 | 133.401 | 56.0667 | 30.7667 | 0 | N | 220
FMM | 2022-03-23 | 10 | Weekday | AZPS | UP | 2022-02-23 | 10 | 3 | 225.0727 | 190.606 | 17.6667 | 16.8 | 0 | N | 225
FMM | 2022-03-23 | 11 | Weekday | AZPS | UP | 2022-02-22 | 11 | 2 | 95.9433 | 8.61 | 49.4333 | 37.9 | 0 | N | 95
FMM | 2022-03-23 | 12 | Weekday | AZPS | UP | 2022-02-15 | 12 | 4 | 160.4637 | 177.797 | 0.8 | -18.1333 | 0 | N | 160
FMM | 2022-03-23 | 13 | Weekday | AZPS | UP | 2022-03-04 | 13 | 3 | 157.3297 | 157.263 | 1.6333 | -1.5667 | 0 | N | 157
FMM | 2022-03-23 | 14 | Weekday | AZPS | UP | 2022-03-10 | 14 | 3 | 194.2053 | 166.272 | 13.3667 | 14.5667 | 0 | N | 194
FMM | 2022-03-23 | 15 | Weekday | AZPS | UP | 2022-02-23 | 15 | 4 | 237.833 | 113.733 | 94.9667 | 29.1333 | 0 | N | 237
FMM | 2022-03-23 | 16 | Weekday | AZPS | UP | 2022-03-04 | 16 | 2 | 238.6457 | 173.279 | 53.6333 | 11.7333 | 0 | N | 238
FMM | 2022-03-23 | 17 | Weekday | AZPS | UP | 2022-02-16 | 17 | 3 | 176.5193 | 48.286 | 57.1667 | 71.0667 | 0 | N | 176
FMM | 2022-03-23 | 18 | Weekday | AZPS | UP | 2022-03-21 | 18 | 4 | 166.345 | 104.645 | 38.1 | 23.6 | 0 | N | 166
FMM | 2022-03-23 | 19 | Weekday | AZPS | UP | 2022-03-17 | 19 | 4 | 147.1307 | 32.964 | 54 | 60.1667 | 0 | N | 147
FMM | 2022-03-23 | 20 | Weekday | AZPS | UP | 2022-02-02 | 20 | 3 | 122.6657 | 74.399 | 23 | 25.2667 | 0 | N | 122
FMM | 2022-03-23 | 21 | Weekday | AZPS | UP | 2022-03-07 | 21 | 3 | 71.258 | -21.142 | 13.6667 | 78.7333 | 0 | N | 71
FMM | 2022-03-23 | 22 | Weekday | AZPS | UP | 2022-02-04 | 22 | 3 | 115.8617 | 107.695 | 2.3333 | 5.8333 | 0 | N | 115
FMM | 2022-03-23 | 23 | Weekday | AZPS | UP | 2022-02-23 | 23 | 2 | 86.3193 | 15.486 | 0 | 70.8333 | 0 | N | 86
FMM | 2022-03-23 | 24 | Weekday | AZPS | UP | 2022-03-18 | 24 | 3 | 68.4223 | 32.689 | 6.3333 | 29.4 | 0 | N | 68
FMM | 2022-03-23 | 1 | Weekday | AZPS | DN | 2022-01-25 | 1 | 4 | -91.483 | -47.483 | 0 | -44 | 0 | N | -91
FMM | 2022-03-23 | 2 | Weekday | AZPS | DN | 2022-03-04 | 2 | 4 | -96.551 | -22.051 | 0 | -74.5 | 0 | N | -96
FMM | 2022-03-23 | 3 | Weekday | AZPS | DN | 2022-02-01 | 3 | 4 | -52.4037 | -11.137 | 0 | -41.2667 | 0 | N | -52
FMM | 2022-03-23 | 4 | Weekday | AZPS | DN | 2022-02-01 | 4 | 3 | -74.8983 | -23.965 | 0 | -50.9333 | 0 | N | -74
FMM | 2022-03-23 | 5 | Weekday | AZPS | DN | 2022-02-09 | 5 | 3 | -72.7123 | -19.179 | 0 | -53.5333 | 0 | N | -72
FMM | 2022-03-23 | 6 | Weekday | AZPS | DN | 2022-02-28 | 6 | 2 | -71.3857 | -72.519 | 0 | 1.1333 | 0 | N | -71
FMM | 2022-03-23 | 7 | Weekday | AZPS | DN | 2022-02-18 | 7 | 2 | -82.108 | -23.608 | -2.8333 | -55.6667 | 0 | N | -82
FMM | 2022-03-23 | 8 | Weekday | AZPS | DN | 2022-03-09 | 8 | 2 | -145.212 | -80.012 | -35.2667 | -29.9333 | 0 | N | -145
FMM | 2022-03-23 | 9 | Weekday | AZPS | DN | 2022-03-15 | 9 | 3 | -178.7627 | -129.196 | -59.3667 | 9.8 | 0 | N | -178
FMM | 2022-03-23 | 10 | Weekday | AZPS | DN | 2022-02-01 | 11 | 1 | -184.427 | -208.527 | 35.5 | -11.4 | 0 | N | -184
FMM | 2022-03-23 | 11 | Weekday | AZPS | DN | 2022-02-01 | 11 | 3 | -204.346 | -199.446 | 4.9333 | -9.8333 | 0 | N | -204
FMM | 2022-03-23 | 12 | Weekday | AZPS | DN | 2022-03-21 | 12 | 4 | -171.6853 | -20.452 | -46.4 | -104.8333 | 0 | N | -171
FMM | 2022-03-23 | 13 | Weekday | AZPS | DN | 2022-02-28 | 13 | 4 | -138.2763 | -57.343 | -77.8667 | -3.0667 | 0 | N | -138
FMM | 2022-03-23 | 14 | Weekday | AZPS | DN | 2022-02-23 | 14 | 4 | -108.1983 | -147.365 | 2.1 | 37.0667 | 0 | N | -108
FMM | 2022-03-23 | 15 | Weekday | AZPS | DN | 2022-02-11 | 15 | 3 | -84.9463 | -55.513 | -4.2667 | -25.1667 | 0 | N | -84
FMM | 2022-03-23 | 16 | Weekday | AZPS | DN | 2022-03-21 | 17 | 1 | -115.1957 | -13.929 | -113.8333 | 12.5667 | 0 | N | -115
FMM | 2022-03-23 | 17 | Weekday | AZPS | DN | 2022-02-15 | 17 | 4 | -150.4847 | 84.082 | -173.5333 | -61.0333 | 0 | N | -150
FMM | 2022-03-23 | 18 | Weekday | AZPS | DN | 2022-02-10 | 19 | 1 | -120.305 | -92.005 | -10.6667 | -17.6333 | 0 | N | -120
FMM | 2022-03-23 | 19 | Weekday | AZPS | DN | 2022-02-11 | 19 | 2 | -99.5313 | -32.598 | -19 | -47.9333 | 0 | N | -99
FMM | 2022-03-23 | 20 | Weekday | AZPS | DN | 2022-03-16 | 20 | 4 | -57.8677 | -3.701 | -2 | -52.1667 | 0 | N | -57
FMM | 2022-03-23 | 21 | Weekday | AZPS | DN | 2022-03-16 | 22 | 1 | -67.3293 | 15.204 | -5 | -77.5333 | 0 | N | -67
FMM | 2022-03-23 | 22 | Weekday | AZPS | DN | 2022-03-03 | 23 | 1 | -80.313 | -10.713 | -2 | -67.6 | 0 | N | -80
FMM | 2022-03-23 | 23 | Weekday | AZPS | DN | 2022-01-28 | 23 | 3 | -106.2633 | -8.93 | 0 | -97.3333 | 0 | N | -106
FMM | 2022-03-23 | 24 | Weekday | AZPS | DN | 2022-01-29 | 1 | 1 | -69.3463 | -1.713 | 0 | -67.6333 | 0 | N | -69
FMM | 2022-03-23 | 1 | Weekday | BANC | UP | 2022-02-23 | 2 | 1 | 19.249 | 19.249 | 0 | 0 | 0 | N | 19
FMM | 2022-03-23 | 2 | Weekday | BANC | UP | 2022-02-02 | 2 | 4 | 11.437 | 11.437 | 0 | 0 | 0 | N | 11
FMM | 2022-03-23 | 3 | Weekday | BANC | UP | 2022-02-24 | 3 | 3 | 14.24 | 14.24 | 0 | 0 | 0 | N | 14
FMM | 2022-03-23 | 4 | Weekday | BANC | UP | 2022-02-03 | 4 | 3 | 15.522 | 15.522 | 0 | 0 | 0 | N | 15
FMM | 2022-03-23 | 5 | Weekday | BANC | UP | 2022-02-16 | 6 | 1 | 24.655 | 24.655 | 0 | 0 | 0 | N | 24
FMM | 2022-03-23 | 6 | Weekday | BANC | UP | 2022-02-10 | 7 | 1 | 31.132 | 31.132 | 0 | 0 | 0 | N | 31
FMM | 2022-03-23 | 7 | Weekday | BANC | UP | 2022-01-25 | 7 | 4 | 31.797 | 31.797 | 0 | 0 | 0 | N | 31
FMM | 2022-03-23 | 8 | Weekday | BANC | UP | 2022-02-02 | 8 | 4 | 34.9407 | 25.864 | 9.0767 | 0 | 0 | N | 34
FMM | 2022-03-23 | 9 | Weekday | BANC | UP | 2022-02-23 | 10 | 1 | 53.2313 | 15.228 | 38.0033 | 0 | 0 | N | 53
FMM | 2022-03-23 | 10 | Weekday | BANC | UP | 2022-03-17 | 10 | 3 | 54.9843 | 39.991 | 14.9933 | 0 | 0 | N | 54
FMM | 2022-03-23 | 11 | Weekday | BANC | UP | 2022-03-14 | 11 | 2 | 41.6287 | 5.362 | 36.2667 | 0 | 0 | N | 41
FMM | 2022-03-23 | 12 | Weekday | BANC | UP | 2022-03-07 | 12 | 4 | 75.499 | 49.449 | 26.05 | 0 | 0 | N | 75
FMM | 2022-03-23 | 13 | Weekday | BANC | UP | 2022-02-09 | 13 | 2 | 48.0477 | 36.241 | 11.8067 | 0 | 0 | N | 48
FMM | 2022-03-23 | 14 | Weekday | BANC | UP | 2022-01-31 | 14 | 4 | 35.5517 | 7.975 | 27.5767 | 0 | 0 | N | 35
FMM | 2022-03-23 | 15 | Weekday | BANC | UP | 2022-03-08 | 15 | 4 | 40.6563 | -1.157 | 41.8133 | 0 | 0 | N | 40
FMM | 2022-03-23 | 16 | Weekday | BANC | UP | 2022-03-02 | 16 | 4 | 45.635 | 33.345 | 12.29 | 0 | 0 | N | 45
FMM | 2022-03-23 | 17 | Weekday | BANC | UP | 2022-02-22 | 17 | 4 | 46.3473 | 37.874 | 8.4733 | 0 | 0 | N | 46
FMM | 2022-03-23 | 18 | Weekday | BANC | UP | 2022-02-21 | 18 | 3 | 40.3497 | 38.843 | 1.5067 | 0 | 0 | N | 40
FMM | 2022-03-23 | 19 | Weekday | BANC | UP | 2022-02-15 | 20 | 1 | 33.288 | 33.288 | 0 | 0 | 0 | N | 33
FMM | 2022-03-23 | 20 | Weekday | BANC | UP | 2022-02-15 | 20 | 2 | 22.943 | 22.943 | 0 | 0 | 0 | N | 22
FMM | 2022-03-23 | 21 | Weekday | BANC | UP | 2022-02-18 | 21 | 4 | 21.383 | 21.383 | 0 | 0 | 0 | N | 21
FMM | 2022-03-23 | 22 | Weekday | BANC | UP | 2022-01-31 | 23 | 1 | 26.389 | 26.389 | 0 | 0 | 0 | N | 26
FMM | 2022-03-23 | 23 | Weekday | BANC | UP | 2022-03-08 | 23 | 3 | 18.014 | 18.014 | 0 | 0 | 0 | N | 18
FMM | 2022-03-23 | 24 | Weekday | BANC | UP | 2022-02-01 | 24 | 4 | 16.075 | 16.075 | 0 | 0 | 0 | N | 16
FMM | 2022-03-23 | 1 | Weekday | BANC | DN | 2022-02-14 | 1 | 2 | -9.343 | -9.343 | 0 | 0 | 0 | N | -9
FMM | 2022-03-23 | 2 | Weekday | BANC | DN | 2022-01-31 | 2 | 4 | -7.271 | -7.271 | 0 | 0 | 0 | N | -7
FMM | 2022-03-23 | 3 | Weekday | BANC | DN | 2022-03-15 | 3 | 4 | -8.021 | -8.021 | 0 | 0 | 0 | N | -8
FMM | 2022-03-23 | 4 | Weekday | BANC | DN | 2022-01-28 | 5 | 1 | -8.254 | -8.254 | 0 | 0 | 0 | N | -8
FMM | 2022-03-23 | 5 | Weekday | BANC | DN | 2022-01-28 | 6 | 1 | -13.019 | -13.019 | 0 | 0 | 0 | N | -13
FMM | 2022-03-23 | 6 | Weekday | BANC | DN | 2022-02-25 | 7 | 1 | -26.674 | -26.674 | 0 | 0 | 0 | N | -26
FMM | 2022-03-23 | 7 | Weekday | BANC | DN | 2022-03-07 | 7 | 2 | -21.114 | -21.134 | 0.02 | 0 | 0 | N | -21
FMM | 2022-03-23 | 8 | Weekday | BANC | DN | 2022-03-02 | 8 | 3 | -33.4913 | -4.838 | -28.6533 | 0 | 0 | N | -33
FMM | 2022-03-23 | 9 | Weekday | BANC | DN | 2022-01-31 | 9 | 2 | -52.0347 | -12.988 | -39.0467 | 0 | 0 | N | -52
FMM | 2022-03-23 | 10 | Weekday | BANC | DN | 2022-03-01 | 10 | 4 | -59.6717 | -31.575 | -28.0967 | 0 | 0 | N | -59
FMM | 2022-03-23 | 11 | Weekday | BANC | DN | 2022-03-15 | 11 | 4 | -58.6543 | -24.101 | -34.5533 | 0 | 0 | N | -58
FMM | 2022-03-23 | 12 | Weekday | BANC | DN | 2022-02-22 | 12 | 2 | -62.2223 | -27.879 | -34.3433 | 0 | 0 | N | -62
FMM | 2022-03-23 | 13 | Weekday | BANC | DN | 2022-03-16 | 13 | 4 | -51.526 | -48.206 | -3.32 | 0 | 0 | N | -51
FMM | 2022-03-23 | 14 | Weekday | BANC | DN | 2022-03-03 | 14 | 2 | -102.079 | -26.669 | -75.41 | 0 | 0 | N | -88
FMM | 2022-03-23 | 15 | Weekday | BANC | DN | 2022-01-28 | 15 | 4 | -60.052 | -13.802 | -46.25 | 0 | 0 | N | -60
FMM | 2022-03-23 | 16 | Weekday | BANC | DN | 2022-02-03 | 16 | 3 | -40.8023 | -25.159 | -15.6433 | 0 | 0 | N | -40
FMM | 2022-03-23 | 17 | Weekday | BANC | DN | 2022-01-31 | 17 | 2 | -33.2597 | -20.583 | -12.6767 | 0 | 0 | N | -33
FMM | 2022-03-23 | 18 | Weekday | BANC | DN | 2022-03-04 | 19 | 1 | -41.248 | -41.248 | 0 | 0 | 0 | N | -41
FMM | 2022-03-23 | 19 | Weekday | BANC | DN | 2022-02-18 | 19 | 4 | -44.891 | -44.891 | 0 | 0 | 0 | N | -44
FMM | 2022-03-23 | 20 | Weekday | BANC | DN | 2022-03-01 | 20 | 4 | -27.328 | -27.328 | 0 | 0 | 0 | N | -27
FMM | 2022-03-23 | 21 | Weekday | BANC | DN | 2022-03-08 | 22 | 1 | -24.008 | -24.008 | 0 | 0 | 0 | N | -24
FMM | 2022-03-23 | 22 | Weekday | BANC | DN | 2022-02-21 | 22 | 2 | -13.9 | -13.9 | 0 | 0 | 0 | N | -13
FMM | 2022-03-23 | 23 | Weekday | BANC | DN | 2022-02-03 | 23 | 3 | -20.242 | -20.242 | 0 | 0 | 0 | N | -20
FMM | 2022-03-23 | 24 | Weekday | BANC | DN | 2022-02-22 | 1 | 1 | -16.385 | -16.385 | 0 | 0 | 0 | N | -16
FMM | 2022-03-23 | 1 | Weekday | BCHA | UP | 2022-03-10 | 2 | 1 | 163.333 | 152.333 | 0 | 11 | 0 | N | 163
FMM | 2022-03-23 | 2 | Weekday | BCHA | UP | 2022-02-04 | 2 | 3 | 109 | 50 | 0 | 59 | 0 | N | 109
FMM | 2022-03-23 | 3 | Weekday | BCHA | UP | 2022-02-10 | 4 | 1 | 131.667 | 57.667 | 0 | 74 | 0 | N | 131
FMM | 2022-03-23 | 4 | Weekday | BCHA | UP | 2022-02-21 | 4 | 3 | 104 | 67 | 0 | 37 | 0 | N | 104
FMM | 2022-03-23 | 5 | Weekday | BCHA | UP | 2022-02-10 | 5 | 3 | 116.667 | 86.667 | 0 | 30 | 0 | N | 116
FMM | 2022-03-23 | 6 | Weekday | BCHA | UP | 2022-02-10 | 6 | 3 | 184 | 244 | 0 | -60 | 0 | N | 184
FMM | 2022-03-23 | 7 | Weekday | BCHA | UP | 2022-03-09 | 8 | 1 | 200 | 274 | 0 | -74 | 0 | N | 200
FMM | 2022-03-23 | 8 | Weekday | BCHA | UP | 2022-02-09 | 8 | 3 | 187 | 73 | 0 | 114 | 0 | N | 187
FMM | 2022-03-23 | 9 | Weekday | BCHA | UP | 2022-01-28 | 9 | 4 | 149.333 | 104.333 | 0 | 45 | 0 | N | 149
FMM | 2022-03-23 | 10 | Weekday | BCHA | UP | 2022-02-17 | 10 | 4 | 222.333 | 206.333 | 0 | 16 | 0 | N | 222
FMM | 2022-03-23 | 11 | Weekday | BCHA | UP | 2022-02-08 | 11 | 4 | 136 | 188 | 0 | -52 | 0 | N | 136
FMM | 2022-03-23 | 12 | Weekday | BCHA | UP | 2022-03-17 | 13 | 1 | 138.333 | 106.333 | 0 | 32 | 0 | N | 138
FMM | 2022-03-23 | 13 | Weekday | BCHA | UP | 2022-02-23 | 13 | 4 | 148 | 114 | 0 | 34 | 0 | N | 148
FMM | 2022-03-23 | 14 | Weekday | BCHA | UP | 2022-03-18 | 14 | 3 | 193 | 146 | 0 | 47 | 0 | N | 193
FMM | 2022-03-23 | 15 | Weekday | BCHA | UP | 2022-03-18 | 16 | 1 | 144 | 123 | 0 | 21 | 0 | N | 144
FMM | 2022-03-23 | 16 | Weekday | BCHA | UP | 2022-02-02 | 16 | 4 | 149.666 | 140.666 | 0 | 9 | 0 | N | 149
FMM | 2022-03-23 | 17 | Weekday | BCHA | UP | 2022-03-18 | 17 | 4 | 187.667 | 82.667 | 0 | 105 | 0 | N | 187
FMM | 2022-03-23 | 18 | Weekday | BCHA | UP | 2022-02-15 | 18 | 4 | 234.333 | 211.333 | 0 | 23 | 0 | N | 234
FMM | 2022-03-23 | 19 | Weekday | BCHA | UP | 2022-03-14 | 19 | 2 | 216.666 | 144.666 | 0 | 72 | 0 | N | 216
FMM | 2022-03-23 | 20 | Weekday | BCHA | UP | 2022-02-16 | 20 | 4 | 207.333 | 98.333 | 0 | 109 | 0 | N | 207
FMM | 2022-03-23 | 21 | Weekday | BCHA | UP | 2022-03-21 | 21 | 2 | 178 | 99 | 0 | 79 | 0 | N | 178
FMM | 2022-03-23 | 22 | Weekday | BCHA | UP | 2022-02-11 | 22 | 2 | 159 | 121 | 0 | 38 | 0 | N | 159
FMM | 2022-03-23 | 23 | Weekday | BCHA | UP | 2022-03-04 | 23 | 3 | 157.333 | 112.333 | 0 | 45 | 0 | N | 157
FMM | 2022-03-23 | 24 | Weekday | BCHA | UP | 2022-03-04 | 24 | 4 | 138 | 116 | 0 | 22 | 0 | N | 138
FMM | 2022-03-23 | 1 | Weekday | BCHA | DN | 2022-02-28 | 1 | 3 | -148 | -134 | 0 | -14 | 0 | N | -148
FMM | 2022-03-23 | 2 | Weekday | BCHA | DN | 2022-01-25 | 2 | 2 | -118.333 | -90.333 | 0 | -28 | 0 | N | -118
FMM | 2022-03-23 | 3 | Weekday | BCHA | DN | 2022-02-03 | 3 | 3 | -121.333 | -107.333 | 0 | -14 | 0 | N | -121
FMM | 2022-03-23 | 4 | Weekday | BCHA | DN | 2022-02-08 | 4 | 3 | -133.333 | -40.333 | 0 | -93 | 0 | N | -133
FMM | 2022-03-23 | 5 | Weekday | BCHA | DN | 2022-02-07 | 5 | 4 | -141 | -123 | 0 | -18 | 0 | N | -141
FMM | 2022-03-23 | 6 | Weekday | BCHA | DN | 2022-03-15 | 7 | 1 | -180 | -154 | 0 | -26 | 0 | N | -180
FMM | 2022-03-23 | 7 | Weekday | BCHA | DN | 2022-01-26 | 8 | 1 | -167 | -197 | 0 | 30 | 0 | N | -167
FMM | 2022-03-23 | 8 | Weekday | BCHA | DN | 2022-03-09 | 8 | 4 | -153.667 | -92.667 | 0 | -61 | 0 | N | -153
FMM | 2022-03-23 | 9 | Weekday | BCHA | DN | 2022-02-11 | 9 | 2 | -209.667 | -169.667 | 0 | -40 | 0 | N | -209
FMM | 2022-03-23 | 10 | Weekday | BCHA | DN | 2022-02-15 | 10 | 2 | -154.334 | -121.334 | 0 | -33 | 0 | N | -154
FMM | 2022-03-23 | 11 | Weekday | BCHA | DN | 2022-02-21 | 11 | 3 | -174.334 | -159.334 | 0 | -15 | 0 | N | -174
FMM | 2022-03-23 | 12 | Weekday | BCHA | DN | 2022-03-11 | 12 | 4 | -169 | -167 | 0 | -2 | 0 | N | -169
FMM | 2022-03-23 | 13 | Weekday | BCHA | DN | 2022-02-11 | 13 | 4 | -149.667 | -91.667 | 0 | -58 | 0 | N | -149
FMM | 2022-03-23 | 14 | Weekday | BCHA | DN | 2022-03-03 | 14 | 4 | -150 | -155 | 0 | 5 | 0 | N | -150
FMM | 2022-03-23 | 15 | Weekday | BCHA | DN | 2022-02-24 | 15 | 2 | -202.334 | -187.334 | 0 | -15 | 0 | N | -202
FMM | 2022-03-23 | 16 | Weekday | BCHA | DN | 2022-02-04 | 16 | 4 | -200.334 | -160.334 | 0 | -40 | 0 | N | -200
FMM | 2022-03-23 | 17 | Weekday | BCHA | DN | 2022-02-14 | 17 | 3 | -190.334 | -147.334 | 0 | -43 | 0 | N | -190
FMM | 2022-03-23 | 18 | Weekday | BCHA | DN | 2022-02-25 | 18 | 3 | -208.667 | -189.667 | 0 | -19 | 0 | N | -208
FMM | 2022-03-23 | 19 | Weekday | BCHA | DN | 2022-02-02 | 20 | 1 | -203.67 | -162.67 | 0 | -41 | 0 | N | -203
FMM | 2022-03-23 | 20 | Weekday | BCHA | DN | 2022-02-23 | 20 | 3 | -153.67 | -151.67 | 0 | -2 | 0 | N | -153
FMM | 2022-03-23 | 21 | Weekday | BCHA | DN | 2022-03-16 | 21 | 2 | -238 | -207 | 0 | -31 | 0 | N | -238
FMM | 2022-03-23 | 22 | Weekday | BCHA | DN | 2022-02-18 | 22 | 3 | -137 | -27 | 0 | -110 | 0 | N | -137
FMM | 2022-03-23 | 23 | Weekday | BCHA | DN | 2022-03-17 | 23 | 4 | -207.333 | -113.333 | 0 | -94 | 0 | N | -207
FMM | 2022-03-23 | 24 | Weekday | BCHA | DN | 2022-03-18 | 24 | 3 | -176 | -163 | 0 | -13 | 0 | N | -176
FMM | 2022-03-23 | 1 | Weekday | CISO | UP | 2022-03-10 | 1 | 4 | 866.9605 | 87.76 | 0 | 779.2005 | 0 | N | 866
FMM | 2022-03-23 | 2 | Weekday | CISO | UP | 2022-03-10 | 2 | 2 | 775.6437 | 76.74 | 0 | 698.9037 | 0 | N | 775
FMM | 2022-03-23 | 3 | Weekday | CISO | UP | 2022-01-25 | 3 | 3 | 645.5923 | 38.44 | 0 | 607.1523 | 0 | N | 645
FMM | 2022-03-23 | 4 | Weekday | CISO | UP | 2022-02-15 | 4 | 2 | 660.4082 | 25.36 | 0 | 635.0482 | 0 | N | 660
FMM | 2022-03-23 | 5 | Weekday | CISO | UP | 2022-02-21 | 5 | 3 | 740.8852 | 208.08 | 0 | 532.8052 | 0 | N | 740
FMM | 2022-03-23 | 6 | Weekday | CISO | UP | 2022-03-11 | 7 | 1 | 802.1042 | 604.01 | -60.2861 | 258.3803 | 0 | N | 802
FMM | 2022-03-23 | 7 | Weekday | CISO | UP | 2022-03-10 | 7 | 3 | 957.1736 | 15.24 | 504.2421 | 437.6915 | 0 | N | 957
FMM | 2022-03-23 | 8 | Weekday | CISO | UP | 2022-02-01 | 9 | 1 | 1808.0065 | 208.67 | 1001.8962 | 597.4403 | 0 | N | 1808
FMM | 2022-03-23 | 9 | Weekday | CISO | UP | 2022-03-04 | 9 | 3 | 1391.8665 | 220.45 | 1133.3643 | 38.0522 | 0 | N | 1391
FMM | 2022-03-23 | 10 | Weekday | CISO | UP | 2022-03-16 | 10 | 2 | 1033.5144 | -69.52 | 9.7922 | 1093.2422 | 0 | N | 1033
FMM | 2022-03-23 | 11 | Weekday | CISO | UP | 2022-02-08 | 11 | 2 | 624.8039 | 204.16 | 371.4372 | 49.2067 | 0 | N | 624
FMM | 2022-03-23 | 12 | Weekday | CISO | UP | 2022-02-23 | 13 | 1 | 1107.396 | 226.47 | 264.7596 | 616.1665 | 0 | N | 1107
FMM | 2022-03-23 | 13 | Weekday | CISO | UP | 2022-03-10 | 14 | 1 | 900.4703 | -10.96 | 421.4306 | 489.9997 | 0 | N | 900
FMM | 2022-03-23 | 14 | Weekday | CISO | UP | 2022-02-21 | 15 | 1 | 1050.7047 | 129.2 | 94.3573 | 827.1473 | 0 | N | 1050
FMM | 2022-03-23 | 15 | Weekday | CISO | UP | 2022-02-22 | 15 | 2 | 1155.8843 | 325.35 | 831.1533 | -0.619 | 0 | N | 1155
FMM | 2022-03-23 | 16 | Weekday | CISO | UP | 2022-02-09 | 17 | 1 | 1116.6915 | 85.08 | 759.9561 | 271.6554 | 0 | N | 1116
FMM | 2022-03-23 | 17 | Weekday | CISO | UP | 2022-03-09 | 17 | 4 | 1209.9086 | 253.8 | 480.1395 | 475.9691 | 0 | N | 1209
FMM | 2022-03-23 | 18 | Weekday | CISO | UP | 2022-03-18 | 18 | 3 | 1363.7919 | 258.25 | 893.7385 | 211.8033 | 0 | N | 1363
FMM | 2022-03-23 | 19 | Weekday | CISO | UP | 2022-03-21 | 19 | 3 | 906.066 | 681.1 | 176.76 | 48.206 | 0 | N | 906
FMM | 2022-03-23 | 20 | Weekday | CISO | UP | 2022-03-09 | 20 | 2 | 762.466 | 8.12 | 0 | 754.346 | 0 | N | 762
FMM | 2022-03-23 | 21 | Weekday | CISO | UP | 2022-03-04 | 22 | 1 | 628.3893 | 154.29 | 0 | 474.0993 | 0 | N | 628
FMM | 2022-03-23 | 22 | Weekday | CISO | UP | 2022-02-15 | 22 | 2 | 864.333 | 157.05 | 0 | 707.283 | 0 | N | 864
FMM | 2022-03-23 | 23 | Weekday | CISO | UP | 2022-02-23 | 23 | 4 | 631.3957 | 397.29 | 0 | 234.1057 | 0 | N | 631
FMM | 2022-03-23 | 24 | Weekday | CISO | UP | 2022-02-01 | 24 | 3 | 629.4465 | 124.64 | 0 | 504.8065 | 0 | N | 629
FMM | 2022-03-23 | 1 | Weekday | CISO | DN | 2022-03-04 | 2 | 1 | -390.833 | 5.77 | 0 | -396.603 | 0 | N | -390
FMM | 2022-03-23 | 2 | Weekday | CISO | DN | 2022-02-15 | 2 | 4 | -450.7724 | -82.56 | 0 | -368.2124 | 0 | N | -450
FMM | 2022-03-23 | 3 | Weekday | CISO | DN | 2022-03-21 | 3 | 4 | -419.1847 | -35.72 | 0 | -383.4647 | 0 | N | -419
FMM | 2022-03-23 | 4 | Weekday | CISO | DN | 2022-02-17 | 5 | 1 | -264.3114 | -62.19 | 0 | -202.1214 | 0 | N | -264
FMM | 2022-03-23 | 5 | Weekday | CISO | DN | 2022-01-31 | 6 | 1 | -426.9601 | -199.1 | 0 | -227.8601 | 0 | N | -426
FMM | 2022-03-23 | 6 | Weekday | CISO | DN | 2022-03-07 | 6 | 2 | -447.3802 | -44.41 | 0 | -402.9702 | 0 | N | -447
FMM | 2022-03-23 | 7 | Weekday | CISO | DN | 2022-02-17 | 7 | 3 | -454.2418 | 9.64 | 102.321 | -566.2028 | 0 | N | -454
FMM | 2022-03-23 | 8 | Weekday | CISO | DN | 2022-02-28 | 8 | 3 | -1202.7749 | -240.85 | -863.3615 | -98.5634 | 0 | N | -1202
FMM | 2022-03-23 | 9 | Weekday | CISO | DN | 2022-02-01 | 10 | 1 | -1305.7339 | -262.95 | -1086.3454 | 43.5615 | 0 | N | -1305
FMM | 2022-03-23 | 10 | Weekday | CISO | DN | 2022-02-14 | 10 | 4 | -1031.8698 | -145.31 | -247.7344 | -638.8254 | 0 | N | -1031
FMM | 2022-03-23 | 11 | Weekday | CISO | DN | 2022-02-14 | 12 | 1 | -1140.1706 | -121.79 | -237.1975 | -781.1831 | 0 | N | -1140
FMM | 2022-03-23 | 12 | Weekday | CISO | DN | 2022-01-28 | 12 | 3 | -1223.0848 | -239.24 | -1127.7132 | 143.8684 | 0 | N | -1223
FMM | 2022-03-23 | 13 | Weekday | CISO | DN | 2022-03-21 | 13 | 4 | -903.7182 | -284.73 | -744.3696 | 125.3814 | 0 | N | -903
FMM | 2022-03-23 | 14 | Weekday | CISO | DN | 2022-03-15 | 14 | 3 | -1148.3657 | -323.61 | -379.9131 | -444.8426 | 0 | N | -1148
FMM | 2022-03-23 | 15 | Weekday | CISO | DN | 2022-03-21 | 16 | 1 | -687.9682 | -130.93 | -556.9826 | -0.055617 | 0 | N | -687
FMM | 2022-03-23 | 16 | Weekday | CISO | DN | 2022-01-28 | 17 | 1 | -1042.4383 | -279.65 | -747.3723 | -15.416 | 0 | N | -1042
FMM | 2022-03-23 | 17 | Weekday | CISO | DN | 2022-02-24 | 17 | 3 | -1263.3099 | -208.6 | -1034.7572 | -19.9527 | 0 | N | -1263
FMM | 2022-03-23 | 18 | Weekday | CISO | DN | 2022-01-31 | 18 | 3 | -840.4849 | -423.17 | -1.4567 | -415.8582 | 0 | N | -840
FMM | 2022-03-23 | 19 | Weekday | CISO | DN | 2022-03-14 | 19 | 2 | -581.481 | 79.59 | -560.6709 | -100.4001 | 0 | N | -581
FMM | 2022-03-23 | 20 | Weekday | CISO | DN | 2022-03-14 | 21 | 1 | -424.5083 | -200.66 | 0 | -223.8483 | 0 | N | -424
FMM | 2022-03-23 | 21 | Weekday | CISO | DN | 2022-02-07 | 21 | 3 | -269.9505 | -19.27 | 0 | -250.6805 | 0 | N | -269
FMM | 2022-03-23 | 22 | Weekday | CISO | DN | 2022-02-04 | 23 | 1 | -258.844 | -92.5 | 0 | -166.344 | 0 | N | -258
FMM | 2022-03-23 | 23 | Weekday | CISO | DN | 2022-01-27 | 23 | 2 | -439.2582 | -103.9 | 0 | -335.3582 | 0 | N | -439
FMM | 2022-03-23 | 24 | Weekday | CISO | DN | 2022-02-15 | 1 | 1 | -243.7332 | -110.49 | 0 | -133.2432 | 0 | N | -243
FMM | 2022-03-23 | 1 | Weekday | IPCO | UP | 2022-02-17 | 2 | 1 | 53.3527 | 10.496 | 0 | 42.8567 | 0 | N | 53
FMM | 2022-03-23 | 2 | Weekday | IPCO | UP | 2022-02-17 | 2 | 4 | 88.499 | 15.559 | 0 | 72.94 | 0 | N | 88
FMM | 2022-03-23 | 3 | Weekday | IPCO | UP | 2022-02-16 | 4 | 1 | 76.1183 | -3.415 | 0 | 79.5333 | 0 | N | 76
FMM | 2022-03-23 | 4 | Weekday | IPCO | UP | 2022-01-28 | 4 | 3 | 68.062 | 1.342 | 0 | 66.72 | 0 | N | 68
FMM | 2022-03-23 | 5 | Weekday | IPCO | UP | 2022-03-09 | 5 | 3 | 61.6697 | 11.083 | 0 | 50.5867 | 0 | N | 61
FMM | 2022-03-23 | 6 | Weekday | IPCO | UP | 2022-03-09 | 6 | 2 | 58.8427 | -15.524 | 0 | 74.3667 | 0 | N | 58
FMM | 2022-03-23 | 7 | Weekday | IPCO | UP | 2022-03-01 | 8 | 1 | 72.6713 | 12.658 | -0.77333 | 60.7867 | 0 | N | 72
FMM | 2022-03-23 | 8 | Weekday | IPCO | UP | 2022-01-28 | 8 | 2 | 109.248 | 27.548 | 0.10667 | 81.5933 | 0 | N | 109
FMM | 2022-03-23 | 9 | Weekday | IPCO | UP | 2022-03-01 | 9 | 3 | 108.3813 | 1.348 | -11.9767 | 119.01 | 0 | N | 108
FMM | 2022-03-23 | 10 | Weekday | IPCO | UP | 2022-02-03 | 10 | 4 | 130.4327 | 29.086 | 47.14 | 54.2067 | 0 | N | 130
FMM | 2022-03-23 | 11 | Weekday | IPCO | UP | 2022-03-03 | 11 | 4 | 138.7677 | 19.601 | 31.0133 | 88.1533 | 0 | N | 138
FMM | 2022-03-23 | 12 | Weekday | IPCO | UP | 2022-03-17 | 12 | 4 | 96.2703 | -16.823 | 49.6067 | 63.4867 | 0 | N | 96
FMM | 2022-03-23 | 13 | Weekday | IPCO | UP | 2022-03-14 | 13 | 3 | 65.337 | -7.353 | 29.17 | 43.52 | 0 | N | 65
FMM | 2022-03-23 | 14 | Weekday | IPCO | UP | 2022-02-28 | 14 | 4 | 115.1913 | 13.608 | 45.6433 | 55.94 | 0 | N | 115
FMM | 2022-03-23 | 15 | Weekday | IPCO | UP | 2022-03-14 | 15 | 3 | 90.2127 | 12.546 | 33.7533 | 43.9133 | 0 | N | 90
FMM | 2022-03-23 | 16 | Weekday | IPCO | UP | 2022-02-28 | 16 | 2 | 94.7423 | 1.269 | 31.83 | 61.6433 | 0 | N | 94
FMM | 2022-03-23 | 17 | Weekday | IPCO | UP | 2022-02-21 | 18 | 1 | 107.2097 | 10.253 | 10.88 | 86.0767 | 0 | N | 107
FMM | 2022-03-23 | 18 | Weekday | IPCO | UP | 2022-01-31 | 19 | 1 | 111.0613 | 74.428 | 0 | 36.6333 | 0 | N | 111
FMM | 2022-03-23 | 19 | Weekday | IPCO | UP | 2022-03-09 | 19 | 4 | 84.4397 | 18.513 | 0 | 65.9267 | 0 | N | 84
FMM | 2022-03-23 | 20 | Weekday | IPCO | UP | 2022-02-18 | 21 | 1 | 77.3097 | 19.233 | 0 | 58.0767 | 0 | N | 77
FMM | 2022-03-23 | 21 | Weekday | IPCO | UP | 2022-03-09 | 21 | 4 | 102.207 | 15.827 | 0 | 86.38 | 0 | N | 102
FMM | 2022-03-23 | 22 | Weekday | IPCO | UP | 2022-01-27 | 22 | 4 | 75.4373 | 28.904 | 0 | 46.5333 | 0 | N | 75
FMM | 2022-03-23 | 23 | Weekday | IPCO | UP | 2022-03-09 | 23 | 4 | 72.181 | -8.609 | 0 | 80.79 | 0 | N | 72
FMM | 2022-03-23 | 24 | Weekday | IPCO | UP | 2022-01-28 | 24 | 3 | 86.4763 | 6.343 | 0 | 80.1333 | 0 | N | 86
FMM | 2022-03-23 | 1 | Weekday | IPCO | DN | 2022-02-21 | 2 | 1 | -136.835 | 12.115 | 0 | -148.95 | 0 | N | -136
FMM | 2022-03-23 | 2 | Weekday | IPCO | DN | 2022-02-21 | 2 | 4 | -142.9337 | 16.043 | 0 | -158.9767 | 0 | N | -142
FMM | 2022-03-23 | 3 | Weekday | IPCO | DN | 2022-03-16 | 4 | 1 | -125.118 | -23.948 | 0 | -101.17 | 0 | N | -125
FMM | 2022-03-23 | 4 | Weekday | IPCO | DN | 2022-03-16 | 5 | 1 | -162.44 | -3.51 | 0 | -158.93 | 0 | N | -162
FMM | 2022-03-23 | 5 | Weekday | IPCO | DN | 2022-03-16 | 5 | 2 | -137.6107 | 6.906 | 0 | -144.5167 | 0 | N | -137
FMM | 2022-03-23 | 6 | Weekday | IPCO | DN | 2022-03-16 | 6 | 4 | -174.1117 | 8.225 | 0 | -182.3367 | 0 | N | -174
FMM | 2022-03-23 | 7 | Weekday | IPCO | DN | 2022-02-11 | 7 | 2 | -147.2023 | -12.639 | 0 | -134.5633 | 0 | N | -147
FMM | 2022-03-23 | 8 | Weekday | IPCO | DN | 2022-02-23 | 8 | 2 | -122.7693 | -7.516 | -16.2133 | -99.04 | 0 | N | -122
FMM | 2022-03-23 | 9 | Weekday | IPCO | DN | 2022-02-11 | 10 | 1 | -169.9403 | -59.327 | 8.34 | -118.9533 | 0 | N | -169
FMM | 2022-03-23 | 10 | Weekday | IPCO | DN | 2022-03-09 | 10 | 3 | -150.6293 | -32.706 | -43.2133 | -74.71 | 0 | N | -150
FMM | 2022-03-23 | 11 | Weekday | IPCO | DN | 2022-03-16 | 11 | 4 | -144.9393 | -18.376 | -65.2067 | -61.3567 | 0 | N | -144
FMM | 2022-03-23 | 12 | Weekday | IPCO | DN | 2022-02-22 | 13 | 1 | -122.7543 | 12.619 | 5.3667 | -140.74 | 0 | N | -122
FMM | 2022-03-23 | 13 | Weekday | IPCO | DN | 2022-02-22 | 13 | 2 | -154.2523 | 8.341 | 2.88 | -165.4733 | 0 | N | -154
FMM | 2022-03-23 | 14 | Weekday | IPCO | DN | 2022-02-15 | 15 | 1 | -177.3053 | -7.452 | -39.3367 | -130.5167 | 0 | N | -177
FMM | 2022-03-23 | 15 | Weekday | IPCO | DN | 2022-02-18 | 16 | 1 | -207.0987 | -5.732 | -80.3133 | -121.0533 | 0 | N | -207
FMM | 2022-03-23 | 16 | Weekday | IPCO | DN | 2022-03-21 | 17 | 1 | -215.454 | -2.054 | -80.37 | -133.03 | 0 | N | -215
FMM | 2022-03-23 | 17 | Weekday | IPCO | DN | 2022-03-21 | 17 | 4 | -178.4003 | 1.573 | -59 | -120.9733 | 0 | N | -178
FMM | 2022-03-23 | 18 | Weekday | IPCO | DN | 2022-02-14 | 18 | 4 | -186.108 | -93.158 | 0 | -92.95 | 0 | N | -186
FMM | 2022-03-23 | 19 | Weekday | IPCO | DN | 2022-02-01 | 19 | 2 | -143.003 | -20.023 | 0 | -122.98 | 0 | N | -143
FMM | 2022-03-23 | 20 | Weekday | IPCO | DN | 2022-03-03 | 20 | 3 | -201.8453 | 10.588 | 0 | -212.4333 | 0 | N | -201
FMM | 2022-03-23 | 21 | Weekday | IPCO | DN | 2022-03-03 | 21 | 4 | -222.3643 | 4.189 | 0 | -226.5533 | 0 | N | -222
FMM | 2022-03-23 | 22 | Weekday | IPCO | DN | 2022-02-01 | 22 | 4 | -160.899 | 13.371 | 0 | -174.27 | 0 | N | -160
FMM | 2022-03-23 | 23 | Weekday | IPCO | DN | 2022-03-21 | 23 | 4 | -125.5287 | 16.158 | 0 | -141.6867 | 0 | N | -125
FMM | 2022-03-23 | 24 | Weekday | IPCO | DN | 2022-03-04 | 1 | 1 | -145.841 | 6.279 | 0 | -152.12 | 0 | N | -145
FMM | 2022-03-23 | 1 | Weekday | LADWP | UP | 2022-01-28 | 1 | 4 | 68.0964 | 2.155 | 0 | 65.9414 | 0 | N | 68
FMM | 2022-03-23 | 2 | Weekday | LADWP | UP | 2022-02-17 | 3 | 1 | 99.7915 | 1.3 | 0 | 98.4915 | 0 | N | 99
FMM | 2022-03-23 | 3 | Weekday | LADWP | UP | 2022-01-26 | 3 | 3 | 78.275 | -0.065 | 0 | 78.34 | 0 | N | 78
FMM | 2022-03-23 | 4 | Weekday | LADWP | UP | 2022-02-15 | 5 | 1 | 107.9217 | -2.946 | 0 | 110.8677 | 0 | N | 107
FMM | 2022-03-23 | 5 | Weekday | LADWP | UP | 2022-03-04 | 5 | 4 | 84.464 | -9.244 | 0 | 93.708 | 0 | N | 84
FMM | 2022-03-23 | 6 | Weekday | LADWP | UP | 2022-02-17 | 6 | 3 | 79.5577 | 24.773 | 0 | 54.7847 | 0 | N | 79
FMM | 2022-03-23 | 7 | Weekday | LADWP | UP | 2022-02-21 | 7 | 4 | 123.0939 | 64.768 | 14.2806 | 44.0453 | 0 | N | 123
FMM | 2022-03-23 | 8 | Weekday | LADWP | UP | 2022-03-10 | 9 | 1 | 101.5161 | -1.557 | 96.1411 | 6.932 | 0 | N | 101
FMM | 2022-03-23 | 9 | Weekday | LADWP | UP | 2022-02-04 | 10 | 1 | 162.9992 | 10.478 | 96.4025 | 56.1187 | 0 | N | 162
FMM | 2022-03-23 | 10 | Weekday | LADWP | UP | 2022-03-21 | 10 | 3 | 171.4482 | 12.748 | 57.6832 | 101.017 | 0 | N | 171
FMM | 2022-03-23 | 11 | Weekday | LADWP | UP | 2022-03-16 | 11 | 3 | 139.3619 | 12.223 | 116.5164 | 10.6225 | 0 | N | 139
FMM | 2022-03-23 | 12 | Weekday | LADWP | UP | 2022-01-31 | 12 | 2 | 92.5563 | 70.284 | 48.031 | -25.7587 | 0 | N | 92
FMM | 2022-03-23 | 13 | Weekday | LADWP | UP | 2022-02-28 | 13 | 3 | 124.8057 | 9.848 | 26.7437 | 88.214 | 0 | N | 124
FMM | 2022-03-23 | 14 | Weekday | LADWP | UP | 2022-02-15 | 14 | 4 | 220.9697 | -24.787 | 265.3287 | -19.572 | 0 | N | 220
FMM | 2022-03-23 | 15 | Weekday | LADWP | UP | 2022-02-15 | 16 | 1 | 254.4774 | 24.608 | 184.5639 | 45.3056 | 0 | N | 254
FMM | 2022-03-23 | 16 | Weekday | LADWP | UP | 2022-03-01 | 16 | 4 | 199.9736 | 49.929 | 152.4237 | -2.3791 | 0 | N | 199
FMM | 2022-03-23 | 17 | Weekday | LADWP | UP | 2022-03-18 | 18 | 1 | 158.2412 | 51.831 | 39.8536 | 66.5566 | 0 | N | 158
FMM | 2022-03-23 | 18 | Weekday | LADWP | UP | 2022-03-16 | 18 | 3 | 130.4463 | 45.952 | 78.6226 | 5.8717 | 0 | N | 130
FMM | 2022-03-23 | 19 | Weekday | LADWP | UP | 2022-02-02 | 19 | 2 | 133.6666 | 21.449 | 0 | 112.2176 | 0 | N | 133
FMM | 2022-03-23 | 20 | Weekday | LADWP | UP | 2022-02-01 | 21 | 1 | 103.8526 | 11.263 | 0 | 92.5896 | 0 | N | 103
FMM | 2022-03-23 | 21 | Weekday | LADWP | UP | 2022-03-21 | 21 | 3 | 138.789 | 23.051 | 0 | 115.738 | 0 | N | 138
FMM | 2022-03-23 | 22 | Weekday | LADWP | UP | 2022-02-07 | 22 | 2 | 81.6673 | 9.394 | 0 | 72.2733 | 0 | N | 81
FMM | 2022-03-23 | 23 | Weekday | LADWP | UP | 2022-03-18 | 23 | 3 | 126.38 | 1.77 | 0 | 124.61 | 0 | N | 126
FMM | 2022-03-23 | 24 | Weekday | LADWP | UP | 2022-03-18 | 24 | 3 | 135.8257 | -19.771 | 0 | 155.5967 | 0 | N | 135
FMM | 2022-03-23 | 1 | Weekday | LADWP | DN | 2022-02-17 | 1 | 3 | -84.0491 | 0.566 | 0 | -84.6151 | 0 | N | -84
FMM | 2022-03-23 | 2 | Weekday | LADWP | DN | 2022-03-04 | 3 | 1 | -154.2662 | -3.979 | 0 | -150.2872 | 0 | N | -154
FMM | 2022-03-23 | 3 | Weekday | LADWP | DN | 2022-03-21 | 3 | 4 | -102.5213 | -6.558 | 0 | -95.9633 | 0 | N | -102
FMM | 2022-03-23 | 4 | Weekday | LADWP | DN | 2022-02-21 | 5 | 1 | -56.4316 | 7.676 | 0 | -64.1076 | 0 | N | -56
FMM | 2022-03-23 | 5 | Weekday | LADWP | DN | 2022-02-21 | 5 | 3 | -61.0588 | 7.889 | 0 | -68.9478 | 0 | N | -61
FMM | 2022-03-23 | 6 | Weekday | LADWP | DN | 2022-03-07 | 6 | 4 | -108.0062 | -31.554 | 0 | -76.4522 | 0 | N | -108
FMM | 2022-03-23 | 7 | Weekday | LADWP | DN | 2022-02-24 | 7 | 4 | -117.4166 | 16.552 | -21.2604 | -112.7082 | 0 | N | -117
FMM | 2022-03-23 | 8 | Weekday | LADWP | DN | 2022-01-27 | 9 | 1 | -158.9153 | 23.458 | -127.8705 | -54.5029 | 0 | N | -158
FMM | 2022-03-23 | 9 | Weekday | LADWP | DN | 2022-02-23 | 9 | 2 | -168.8672 | -46.046 | -91.7004 | -31.1208 | 0 | N | -168
FMM | 2022-03-23 | 10 | Weekday | LADWP | DN | 2022-03-03 | 10 | 4 | -252.8999 | 30.953 | -279.5919 | -4.261 | 0 | N | -252
FMM | 2022-03-23 | 11 | Weekday | LADWP | DN | 2022-02-23 | 11 | 3 | -212.5186 | -24.142 | -125.2607 | -63.116 | 0 | N | -212
FMM | 2022-03-23 | 12 | Weekday | LADWP | DN | 2022-03-04 | 13 | 1 | -200.3307 | -37.613 | -169.7241 | 7.0064 | 0 | N | -200
FMM | 2022-03-23 | 13 | Weekday | LADWP | DN | 2022-02-21 | 14 | 1 | -216.9791 | -57.973 | -112.3399 | -46.6661 | 0 | N | -216
FMM | 2022-03-23 | 14 | Weekday | LADWP | DN | 2022-02-23 | 14 | 3 | -175.8819 | 2.734 | -94.7291 | -83.8868 | 0 | N | -175
FMM | 2022-03-23 | 15 | Weekday | LADWP | DN | 2022-03-09 | 15 | 3 | -149.4693 | -4.415 | -172.1723 | 27.118 | 0 | N | -149
FMM | 2022-03-23 | 16 | Weekday | LADWP | DN | 2022-03-09 | 16 | 2 | -186.5481 | -2.247 | -127.6579 | -56.6432 | 0 | N | -186
FMM | 2022-03-23 | 17 | Weekday | LADWP | DN | 2022-02-24 | 17 | 2 | -150.5032 | -6.89 | -87.6157 | -55.9975 | 0 | N | -150
FMM | 2022-03-23 | 18 | Weekday | LADWP | DN | 2022-02-11 | 18 | 3 | -105.7608 | -76.385 | -0.1953 | -29.1805 | 0 | N | -105
FMM | 2022-03-23 | 19 | Weekday | LADWP | DN | 2022-02-14 | 19 | 3 | -193.4952 | -10.858 | 0 | -182.6372 | 0 | N | -193
FMM | 2022-03-23 | 20 | Weekday | LADWP | DN | 2022-03-18 | 21 | 1 | -158.1887 | -66.054 | 0 | -92.1347 | 0 | N | -158
FMM | 2022-03-23 | 21 | Weekday | LADWP | DN | 2022-03-18 | 21 | 2 | -121.2565 | -33.39 | 0 | -87.8665 | 0 | N | -121
FMM | 2022-03-23 | 22 | Weekday | LADWP | DN | 2022-01-31 | 22 | 2 | -127.7731 | -34.619 | 0 | -93.1541 | 0 | N | -127
FMM | 2022-03-23 | 23 | Weekday | LADWP | DN | 2022-03-21 | 23 | 4 | -89.9107 | -2.553 | 0 | -87.3577 | 0 | N | -89
FMM | 2022-03-23 | 24 | Weekday | LADWP | DN | 2022-01-26 | 24 | 3 | -80.387 | 10.773 | 0 | -91.16 | 0 | N | -80
FMM | 2022-03-23 | 1 | Weekday | NEVP | UP | 2022-01-28 | 1 | 2 | 37.9593 | -0.994 | 0 | 38.9533 | 0 | N | 37
FMM | 2022-03-23 | 2 | Weekday | NEVP | UP | 2022-03-21 | 2 | 3 | 39.042 | -1.198 | 0 | 40.24 | 0 | N | 39
FMM | 2022-03-23 | 3 | Weekday | NEVP | UP | 2022-02-14 | 3 | 4 | 29.07 | 26.71 | 0 | 2.36 | 0 | N | 29
FMM | 2022-03-23 | 4 | Weekday | NEVP | UP | 2022-01-28 | 4 | 2 | 29.956 | 19.746 | 0 | 10.21 | 0 | N | 29
FMM | 2022-03-23 | 5 | Weekday | NEVP | UP | 2022-03-03 | 6 | 1 | 37.921 | 26.391 | 0 | 11.53 | 0 | N | 37
FMM | 2022-03-23 | 6 | Weekday | NEVP | UP | 2022-02-04 | 6 | 4 | 41.58 | 32.21 | 0 | 9.37 | 0 | N | 41
FMM | 2022-03-23 | 7 | Weekday | NEVP | UP | 2022-02-16 | 8 | 1 | 108.5923 | 8.969 | 95.31 | 4.3133 | 0 | N | 108
FMM | 2022-03-23 | 8 | Weekday | NEVP | UP | 2022-03-10 | 8 | 4 | 280.4583 | 94.285 | 190.2267 | -4.0533 | 0 | N | 280
FMM | 2022-03-23 | 9 | Weekday | NEVP | UP | 2022-02-23 | 9 | 3 | 387.011 | 86.131 | 303.4367 | -2.5567 | 0 | Y | 332
FMM | 2022-03-23 | 10 | Weekday | NEVP | UP | 2022-03-10 | 10 | 2 | 203.1223 | 9.849 | 201.7733 | -8.5 | 0 | N | 203
FMM | 2022-03-23 | 11 | Weekday | NEVP | UP | 2022-02-01 | 12 | 1 | 119.3013 | 43.708 | 68.49 | 7.1033 | 0 | N | 119
FMM | 2022-03-23 | 12 | Weekday | NEVP | UP | 2022-02-01 | 12 | 3 | 173.7937 | 72.277 | 99.22 | 2.2967 | 0 | N | 173
FMM | 2022-03-23 | 13 | Weekday | NEVP | UP | 2022-03-04 | 14 | 1 | 224.8017 | 36.795 | 206.5267 | -18.52 | 0 | N | 224
FMM | 2022-03-23 | 14 | Weekday | NEVP | UP | 2022-03-14 | 14 | 3 | 244.9224 | 57.559 | 184.6934 | 2.67 | 0 | N | 244
FMM | 2022-03-23 | 15 | Weekday | NEVP | UP | 2022-03-03 | 15 | 4 | 295.8993 | 130.286 | 176.8433 | -11.23 | 0 | N | 295
FMM | 2022-03-23 | 16 | Weekday | NEVP | UP | 2022-01-28 | 16 | 4 | 272.5033 | 74.78 | 201.7667 | -4.0433 | 0 | N | 272
FMM | 2022-03-23 | 17 | Weekday | NEVP | UP | 2022-03-04 | 17 | 3 | 292.0787 | 207.462 | 109.13 | -24.5133 | 0 | N | 292
FMM | 2022-03-23 | 18 | Weekday | NEVP | UP | 2022-02-18 | 18 | 2 | 176.2947 | 150.418 | 3.34 | 22.5367 | 0 | N | 176
FMM | 2022-03-23 | 19 | Weekday | NEVP | UP | 2022-03-14 | 19 | 3 | 81.0563 | 53.203 | 26.7033 | 1.15 | 0 | N | 81
FMM | 2022-03-23 | 20 | Weekday | NEVP | UP | 2022-02-01 | 20 | 2 | 59.6507 | 47.384 | 0 | 12.2667 | 0 | N | 59
FMM | 2022-03-23 | 21 | Weekday | NEVP | UP | 2022-02-21 | 21 | 2 | 82.248 | 74.128 | 0 | 8.12 | 0 | N | 82
FMM | 2022-03-23 | 22 | Weekday | NEVP | UP | 2022-02-22 | 22 | 4 | 59.1767 | 49.65 | 0 | 9.5267 | 0 | N | 59
FMM | 2022-03-23 | 23 | Weekday | NEVP | UP | 2022-03-03 | 23 | 3 | 43.4807 | 27.064 | 0 | 16.4167 | 0 | N | 43
FMM | 2022-03-23 | 24 | Weekday | NEVP | UP | 2022-02-16 | 24 | 2 | 43.1427 | 6.586 | 0 | 36.5567 | 0 | N | 43
FMM | 2022-03-23 | 1 | Weekday | NEVP | DN | 2022-03-21 | 2 | 1 | -28.156 | 6.204 | 0 | -34.36 | 0 | N | -28
FMM | 2022-03-23 | 2 | Weekday | NEVP | DN | 2022-03-09 | 2 | 2 | -46.1067 | 1.25 | 0 | -47.3567 | 0 | N | -46
FMM | 2022-03-23 | 3 | Weekday | NEVP | DN | 2022-03-10 | 3 | 4 | -24.2207 | -8.964 | 0 | -15.2567 | 0 | N | -24
FMM | 2022-03-23 | 4 | Weekday | NEVP | DN | 2022-02-21 | 5 | 1 | -39.9273 | -8.234 | 0 | -31.6933 | 0 | N | -39
FMM | 2022-03-23 | 5 | Weekday | NEVP | DN | 2022-02-23 | 5 | 2 | -54.0393 | 10.844 | 0 | -64.8833 | 0 | N | -54
FMM | 2022-03-23 | 6 | Weekday | NEVP | DN | 2022-03-14 | 7 | 1 | -53.777 | -46.217 | 0 | -7.56 | 0 | N | -53
FMM | 2022-03-23 | 7 | Weekday | NEVP | DN | 2022-03-02 | 8 | 1 | -122.8607 | -9.914 | -115.6167 | 2.67 | 0 | N | -122
FMM | 2022-03-23 | 8 | Weekday | NEVP | DN | 2022-03-09 | 8 | 3 | -261.9103 | -28.267 | -229.88 | -3.7633 | 0 | N | -261
FMM | 2022-03-23 | 9 | Weekday | NEVP | DN | 2022-03-03 | 9 | 4 | -315.3117 | -50.845 | -274.8033 | 10.3367 | 0 | N | -315
FMM | 2022-03-23 | 10 | Weekday | NEVP | DN | 2022-03-03 | 10 | 2 | -353.7167 | -155.58 | -207.6367 | 9.5 | 0 | N | -353
FMM | 2022-03-23 | 11 | Weekday | NEVP | DN | 2022-02-15 | 11 | 3 | -290.585 | -77.325 | -153.5733 | -59.6867 | 0 | N | -290
FMM | 2022-03-23 | 12 | Weekday | NEVP | DN | 2022-02-18 | 12 | 4 | -265.126 | -103.706 | -158.5667 | -2.8533 | 0 | N | -265
FMM | 2022-03-23 | 13 | Weekday | NEVP | DN | 2022-03-10 | 13 | 3 | -187.2787 | -56.472 | -123.3767 | -7.43 | 0 | N | -187
FMM | 2022-03-23 | 14 | Weekday | NEVP | DN | 2022-02-14 | 14 | 4 | -185.685 | -30.815 | -131.06 | -23.81 | 0 | N | -185
FMM | 2022-03-23 | 15 | Weekday | NEVP | DN | 2022-03-10 | 15 | 2 | -228.5973 | -14.894 | -205.0466 | -8.6567 | 0 | N | -228
FMM | 2022-03-23 | 16 | Weekday | NEVP | DN | 2022-03-17 | 16 | 4 | -201.367 | 24.733 | -220.3366 | -5.7633 | 0 | N | -201
FMM | 2022-03-23 | 17 | Weekday | NEVP | DN | 2022-03-15 | 18 | 1 | -134.3297 | -106.923 | -30.63 | 3.2233 | 0 | N | -134
FMM | 2022-03-23 | 18 | Weekday | NEVP | DN | 2022-02-22 | 19 | 1 | -81.793 | -28.843 | 0 | -52.95 | 0 | N | -81
FMM | 2022-03-23 | 19 | Weekday | NEVP | DN | 2022-02-22 | 19 | 3 | -118.3827 | -57.056 | 0 | -61.3267 | 0 | N | -118
FMM | 2022-03-23 | 20 | Weekday | NEVP | DN | 2022-03-21 | 21 | 1 | -44.7943 | 19.629 | 0 | -64.4233 | 0 | N | -44
FMM | 2022-03-23 | 21 | Weekday | NEVP | DN | 2022-02-28 | 21 | 4 | -33.8537 | -34.037 | 0 | 0.18333 | 0 | N | -33
FMM | 2022-03-23 | 22 | Weekday | NEVP | DN | 2022-01-31 | 22 | 3 | -41.4873 | 12.006 | 0 | -53.4933 | 0 | N | -41
FMM | 2022-03-23 | 23 | Weekday | NEVP | DN | 2022-02-25 | 24 | 1 | -41.9117 | -50.945 | 0 | 9.0333 | 0 | N | -41
FMM | 2022-03-23 | 24 | Weekday | NEVP | DN | 2022-02-09 | 24 | 3 | -54.0527 | -29.676 | 0 | -24.3767 | 0 | N | -54
FMM | 2022-03-23 | 1 | Weekday | NWMT | UP | 2022-02-25 | 2 | 1 | 54.565 | 2.885 | 0 | 51.68 | 0 | N | 54
FMM | 2022-03-23 | 2 | Weekday | NWMT | UP | 2022-02-25 | 2 | 2 | 66.1463 | 4.763 | 0 | 61.3833 | 0 | N | 66
FMM | 2022-03-23 | 3 | Weekday | NWMT | UP | 2022-03-02 | 3 | 4 | 69.201 | -24.019 | 0 | 93.22 | 0 | N | 69
FMM | 2022-03-23 | 4 | Weekday | NWMT | UP | 2022-03-01 | 5 | 1 | 73.0763 | -0.737 | 0 | 73.8133 | 0 | N | 73
FMM | 2022-03-23 | 5 | Weekday | NWMT | UP | 2022-03-16 | 5 | 3 | 80.6373 | 10.124 | 0 | 70.5133 | 0 | N | 80
FMM | 2022-03-23 | 6 | Weekday | NWMT | UP | 2022-03-02 | 7 | 1 | 69.5477 | -5.319 | 0.053333 | 74.8133 | 0 | N | 69
FMM | 2022-03-23 | 7 | Weekday | NWMT | UP | 2022-03-02 | 7 | 4 | 80.604 | 24.364 | -0.19667 | 56.4367 | 0 | N | 80
FMM | 2022-03-23 | 8 | Weekday | NWMT | UP | 2022-02-07 | 8 | 4 | 81.01 | -0.06 | 0.23 | 80.84 | 0 | N | 81
FMM | 2022-03-23 | 9 | Weekday | NWMT | UP | 2022-01-26 | 10 | 1 | 90.804 | -9.566 | -1.8833 | 102.2533 | 0 | N | 90
FMM | 2022-03-23 | 10 | Weekday | NWMT | UP | 2022-02-15 | 10 | 4 | 65.6173 | 2.714 | -0.30333 | 63.2067 | 0 | N | 65
FMM | 2022-03-23 | 11 | Weekday | NWMT | UP | 2022-02-10 | 11 | 2 | 59.157 | 11.857 | -0.43667 | 47.7367 | 0 | N | 59
FMM | 2022-03-23 | 12 | Weekday | NWMT | UP | 2022-02-07 | 13 | 1 | 75.4627 | 20.696 | 1.25 | 53.5167 | 0 | N | 75
FMM | 2022-03-23 | 13 | Weekday | NWMT | UP | 2022-02-16 | 13 | 4 | 91.4017 | 24.925 | 0.52333 | 65.9533 | 0 | N | 91
FMM | 2022-03-23 | 14 | Weekday | NWMT | UP | 2022-02-10 | 14 | 3 | 91.5003 | -25.543 | -0.11333 | 117.1567 | 0 | N | 91
FMM | 2022-03-23 | 15 | Weekday | NWMT | UP | 2022-02-18 | 15 | 4 | 89.2447 | -6.092 | 0.60333 | 94.7333 | 0 | N | 89
FMM | 2022-03-23 | 16 | Weekday | NWMT | UP | 2022-02-18 | 16 | 2 | 57.1737 | -2.923 | 0.61 | 59.4867 | 0 | N | 57
FMM | 2022-03-23 | 17 | Weekday | NWMT | UP | 2022-03-01 | 18 | 1 | 52.7317 | -10.365 | 0.96667 | 62.13 | 0 | N | 52
FMM | 2022-03-23 | 18 | Weekday | NWMT | UP | 2022-03-01 | 18 | 4 | 72.8697 | -20.117 | 0 | 92.9867 | 0 | N | 72
FMM | 2022-03-23 | 19 | Weekday | NWMT | UP | 2022-03-18 | 19 | 3 | 100.3483 | 10.695 | 0.28667 | 89.3667 | 0 | N | 100
FMM | 2022-03-23 | 20 | Weekday | NWMT | UP | 2022-02-11 | 21 | 1 | 100.3223 | 22.679 | 0 | 77.6433 | 0 | N | 100
FMM | 2022-03-23 | 21 | Weekday | NWMT | UP | 2022-03-01 | 21 | 2 | 71.498 | 23.888 | 0 | 47.61 | 0 | N | 71
FMM | 2022-03-23 | 22 | Weekday | NWMT | UP | 2022-02-28 | 22 | 3 | 62.4953 | -13.318 | 0 | 75.8133 | 0 | N | 62
FMM | 2022-03-23 | 23 | Weekday | NWMT | UP | 2022-03-14 | 23 | 3 | 62.606 | 5.696 | 0 | 56.91 | 0 | N | 62
FMM | 2022-03-23 | 24 | Weekday | NWMT | UP | 2022-03-15 | 24 | 2 | 61.9577 | -6.509 | 0 | 68.4667 | 0 | N | 61
FMM | 2022-03-23 | 1 | Weekday | NWMT | DN | 2022-03-21 | 1 | 3 | -109.5463 | 0.927 | 0 | -110.4733 | 0 | N | -109
FMM | 2022-03-23 | 2 | Weekday | NWMT | DN | 2022-02-28 | 2 | 2 | -99.0753 | 6.198 | 0 | -105.2733 | 0 | N | -99
FMM | 2022-03-23 | 3 | Weekday | NWMT | DN | 2022-02-03 | 3 | 2 | -67.2147 | 5.972 | 0 | -73.1867 | 0 | N | -67
FMM | 2022-03-23 | 4 | Weekday | NWMT | DN | 2022-03-18 | 4 | 4 | -52.9127 | -1.836 | 0 | -51.0767 | 0 | N | -52
FMM | 2022-03-23 | 5 | Weekday | NWMT | DN | 2022-02-16 | 6 | 1 | -66.628 | 18.332 | 0 | -84.96 | 0 | N | -66
FMM | 2022-03-23 | 6 | Weekday | NWMT | DN | 2022-02-11 | 6 | 4 | -63.52 | -23.49 | 0 | -40.03 | 0 | N | -63
FMM | 2022-03-23 | 7 | Weekday | NWMT | DN | 2022-03-17 | 8 | 1 | -58.3527 | 6.464 | 0.69 | -65.5067 | 0 | N | -58
FMM | 2022-03-23 | 8 | Weekday | NWMT | DN | 2022-01-27 | 9 | 1 | -116.187 | -8.647 | -0.37 | -107.17 | 0 | N | -116
FMM | 2022-03-23 | 9 | Weekday | NWMT | DN | 2022-03-14 | 10 | 1 | -77.9877 | -10.591 | 0.60333 | -68 | 0 | N | -77
FMM | 2022-03-23 | 10 | Weekday | NWMT | DN | 2022-03-21 | 10 | 2 | -65.4 | -6.64 | -0.71333 | -58.0467 | 0 | N | -65
FMM | 2022-03-23 | 11 | Weekday | NWMT | DN | 2022-03-15 | 11 | 3 | -113.027 | 8.523 | 0.74667 | -122.2967 | 0 | N | -113
FMM | 2022-03-23 | 12 | Weekday | NWMT | DN | 2022-01-25 | 12 | 3 | -126.4897 | -11.173 | -0.78 | -114.5367 | 0 | N | -126
FMM | 2022-03-23 | 13 | Weekday | NWMT | DN | 2022-03-11 | 13 | 4 | -74.4753 | -15.972 | -0.46 | -58.0433 | 0 | N | -74
FMM | 2022-03-23 | 14 | Weekday | NWMT | DN | 2022-01-31 | 14 | 2 | -45.6023 | 0.601 | -0.69333 | -45.51 | 0 | N | -45
FMM | 2022-03-23 | 15 | Weekday | NWMT | DN | 2022-02-28 | 15 | 2 | -72.594 | -2.224 | 1.57 | -71.94 | 0 | N | -72
FMM | 2022-03-23 | 16 | Weekday | NWMT | DN | 2022-03-16 | 16 | 3 | -73.9933 | 0.02 | 0.49667 | -74.51 | 0 | N | -73
FMM | 2022-03-23 | 17 | Weekday | NWMT | DN | 2022-01-26 | 17 | 3 | -88.5203 | -15.397 | 0 | -73.1233 | 0 | N | -88
FMM | 2022-03-23 | 18 | Weekday | NWMT | DN | 2022-01-26 | 18 | 3 | -98.847 | 29.343 | 0 | -128.19 | 0 | N | -98
FMM | 2022-03-23 | 19 | Weekday | NWMT | DN | 2022-03-16 | 19 | 2 | -82.3697 | 13.027 | 1.6167 | -97.0133 | 0 | N | -82
FMM | 2022-03-23 | 20 | Weekday | NWMT | DN | 2022-03-21 | 20 | 3 | -51.817 | 0.663 | 0 | -52.48 | 0 | N | -51
FMM | 2022-03-23 | 21 | Weekday | NWMT | DN | 2022-02-16 | 21 | 3 | -45.038 | -19.978 | 0 | -25.06 | 0 | N | -45
FMM | 2022-03-23 | 22 | Weekday | NWMT | DN | 2022-02-03 | 23 | 1 | -65.064 | 10.136 | 0 | -75.2 | 0 | N | -65
FMM | 2022-03-23 | 23 | Weekday | NWMT | DN | 2022-03-21 | 23 | 2 | -83.6747 | 0.862 | 0 | -84.5367 | 0 | N | -83
FMM | 2022-03-23 | 24 | Weekday | NWMT | DN | 2022-03-15 | 1 | 1 | -86.0493 | -5.726 | 0 | -80.3233 | 0 | N | -86
FMM | 2022-03-23 | 1 | Weekday | PACE | UP | 2022-02-08 | 1 | 4 | 205.999 | 26.669 | 0 | 179.33 | 0 | N | 205
FMM | 2022-03-23 | 2 | Weekday | PACE | UP | 2022-02-01 | 2 | 3 | 304.651 | 8.861 | 0 | 295.79 | 0 | N | 304
FMM | 2022-03-23 | 3 | Weekday | PACE | UP | 2022-03-21 | 4 | 1 | 360.5053 | 15.962 | 0 | 344.5433 | 0 | N | 360
FMM | 2022-03-23 | 4 | Weekday | PACE | UP | 2022-03-21 | 4 | 4 | 376.742 | -18.928 | 0 | 395.67 | 0 | N | 376
FMM | 2022-03-23 | 5 | Weekday | PACE | UP | 2022-03-21 | 5 | 4 | 260.6573 | 14.324 | 0 | 246.3333 | 0 | N | 260
FMM | 2022-03-23 | 6 | Weekday | PACE | UP | 2022-02-08 | 6 | 3 | 237.5907 | -31.916 | 0 | 269.5067 | 0 | N | 237
FMM | 2022-03-23 | 7 | Weekday | PACE | UP | 2022-02-11 | 7 | 4 | 192.9708 | -51.452 | 31.6062 | 212.8167 | 0 | N | 192
FMM | 2022-03-23 | 8 | Weekday | PACE | UP | 2022-02-21 | 8 | 2 | 454.4513 | 67.369 | 109.6756 | 277.4067 | 0 | N | 454
FMM | 2022-03-23 | 9 | Weekday | PACE | UP | 2022-03-09 | 9 | 2 | 453.4714 | 65.319 | 332.8858 | 55.2667 | 0 | N | 453
FMM | 2022-03-23 | 10 | Weekday | PACE | UP | 2022-02-15 | 10 | 3 | 244.0757 | 54.734 | 102.6217 | 86.72 | 0 | N | 244
FMM | 2022-03-23 | 11 | Weekday | PACE | UP | 2022-02-02 | 11 | 4 | 230.0416 | 42.413 | 56.6353 | 130.9933 | 0 | N | 230
FMM | 2022-03-23 | 12 | Weekday | PACE | UP | 2022-03-15 | 12 | 4 | 186.508 | 51.368 | 55.2801 | 79.86 | 0 | N | 186
FMM | 2022-03-23 | 13 | Weekday | PACE | UP | 2022-02-16 | 13 | 3 | 177.6746 | -7.952 | 133.9599 | 51.6667 | 0 | N | 177
FMM | 2022-03-23 | 14 | Weekday | PACE | UP | 2022-03-04 | 14 | 2 | 243.7231 | 139.88 | -218.1069 | 321.95 | 0 | N | 243
FMM | 2022-03-23 | 15 | Weekday | PACE | UP | 2022-02-03 | 15 | 3 | 286.0219 | -26.136 | 90.8146 | 221.3433 | 0 | N | 286
FMM | 2022-03-23 | 16 | Weekday | PACE | UP | 2022-03-16 | 16 | 4 | 359.5868 | 17.892 | 166.9481 | 174.7467 | 0 | N | 359
FMM | 2022-03-23 | 17 | Weekday | PACE | UP | 2022-03-09 | 17 | 4 | 375.7755 | 8.551 | 107.2978 | 259.9267 | 0 | N | 375
FMM | 2022-03-23 | 18 | Weekday | PACE | UP | 2022-01-26 | 18 | 2 | 353.1333 | 93.37 | 0 | 259.7633 | 0 | N | 353
FMM | 2022-03-23 | 19 | Weekday | PACE | UP | 2022-02-16 | 20 | 1 | 308.3633 | 90.63 | 0 | 217.7333 | 0 | N | 308
FMM | 2022-03-23 | 20 | Weekday | PACE | UP | 2022-01-31 | 20 | 3 | 386.5417 | -7.815 | 0 | 394.3567 | 0 | N | 386
FMM | 2022-03-23 | 21 | Weekday | PACE | UP | 2022-03-10 | 21 | 4 | 251.787 | 51.527 | 0 | 200.26 | 0 | N | 251
FMM | 2022-03-23 | 22 | Weekday | PACE | UP | 2022-03-15 | 22 | 2 | 193.044 | 10.254 | 0 | 182.79 | 0 | N | 193
FMM | 2022-03-23 | 23 | Weekday | PACE | UP | 2022-03-03 | 23 | 4 | 227.2137 | 34.697 | 0 | 192.5167 | 0 | N | 227
FMM | 2022-03-23 | 24 | Weekday | PACE | UP | 2022-02-11 | 24 | 4 | 200.1817 | 2.665 | 0 | 197.5167 | 0 | N | 200
FMM | 2022-03-23 | 1 | Weekday | PACE | DN | 2022-03-21 | 1 | 3 | -293.6257 | 22.911 | 0 | -316.5367 | 0 | N | -293
FMM | 2022-03-23 | 2 | Weekday | PACE | DN | 2022-01-27 | 2 | 2 | -247.268 | 36.632 | 0 | -283.9 | 0 | N | -247
FMM | 2022-03-23 | 3 | Weekday | PACE | DN | 2022-03-18 | 4 | 1 | -260.874 | -12.224 | 0 | -248.65 | 0 | N | -260
FMM | 2022-03-23 | 4 | Weekday | PACE | DN | 2022-03-18 | 4 | 4 | -243.3443 | -4.441 | 0 | -238.9033 | 0 | N | -243
FMM | 2022-03-23 | 5 | Weekday | PACE | DN | 2022-03-18 | 5 | 2 | -256.4113 | 42.852 | 0 | -299.2633 | 0 | N | -256
FMM | 2022-03-23 | 6 | Weekday | PACE | DN | 2022-02-03 | 6 | 2 | -301.0067 | 66.64 | 0 | -367.6467 | 0 | N | -301
FMM | 2022-03-23 | 7 | Weekday | PACE | DN | 2022-02-14 | 8 | 1 | -280.9111 | 7.256 | -118.5737 | -169.5933 | 0 | N | -280
FMM | 2022-03-23 | 8 | Weekday | PACE | DN | 2022-02-09 | 8 | 2 | -344.1728 | 16.127 | -61.5798 | -298.72 | 0 | N | -344
FMM | 2022-03-23 | 9 | Weekday | PACE | DN | 2022-02-03 | 10 | 1 | -394.4083 | -8.728 | -247.1036 | -138.5767 | 0 | N | -394
FMM | 2022-03-23 | 10 | Weekday | PACE | DN | 2022-02-23 | 11 | 1 | -373.2403 | 46.974 | -248.8276 | -171.3867 | 0 | N | -373
FMM | 2022-03-23 | 11 | Weekday | PACE | DN | 2022-02-15 | 12 | 1 | -380.6416 | 10.016 | -121.3476 | -269.31 | 0 | N | -380
FMM | 2022-03-23 | 12 | Weekday | PACE | DN | 2022-03-08 | 13 | 1 | -396.0211 | 16.932 | -125.0098 | -287.9434 | 0 | N | -396
FMM | 2022-03-23 | 13 | Weekday | PACE | DN | 2022-03-10 | 13 | 4 | -366.3435 | -46.955 | -83.8885 | -235.5 | 0 | N | -366
FMM | 2022-03-23 | 14 | Weekday | PACE | DN | 2022-03-16 | 14 | 2 | -343.9757 | -48.27 | 63.1242 | -358.83 | 0 | N | -343
FMM | 2022-03-23 | 15 | Weekday | PACE | DN | 2022-03-07 | 15 | 2 | -332.6839 | 38.088 | -93.5952 | -277.1766 | 0 | N | -332
FMM | 2022-03-23 | 16 | Weekday | PACE | DN | 2022-02-10 | 16 | 3 | -201.4302 | -3.311 | -69.7725 | -128.3467 | 0 | N | -201
FMM | 2022-03-23 | 17 | Weekday | PACE | DN | 2022-01-27 | 17 | 3 | -280.9267 | 28.518 | 17.2587 | -326.7033 | 0 | N | -280
FMM | 2022-03-23 | 18 | Weekday | PACE | DN | 2022-02-03 | 18 | 3 | -254.32 | 64.07 | 0 | -318.39 | 0 | N | -254
FMM | 2022-03-23 | 19 | Weekday | PACE | DN | 2022-02-25 | 19 | 4 | -234.12 | 14.96 | 0 | -249.08 | 0 | N | -234
FMM | 2022-03-23 | 20 | Weekday | PACE | DN | 2022-02-25 | 21 | 1 | -202.6297 | 13.407 | 0 | -216.0367 | 0 | N | -202
FMM | 2022-03-23 | 21 | Weekday | PACE | DN | 2022-02-02 | 21 | 3 | -154.845 | -22.145 | 0 | -132.7 | 0 | N | -154
FMM | 2022-03-23 | 22 | Weekday | PACE | DN | 2022-02-01 | 22 | 3 | -248.4287 | 53.528 | 0 | -301.9567 | 0 | N | -248
FMM | 2022-03-23 | 23 | Weekday | PACE | DN | 2022-02-11 | 23 | 3 | -331.2467 | -8.9 | 0 | -322.3467 | 0 | N | -331
FMM | 2022-03-23 | 24 | Weekday | PACE | DN | 2022-01-26 | 1 | 1 | -285.8783 | -2.905 | 0 | -282.9733 | 0 | N | -285
FMM | 2022-03-23 | 1 | Weekday | PACW | UP | 2022-02-28 | 1 | 2 | 64.612 | -21.058 | 0 | 85.67 | 0 | N | 64
FMM | 2022-03-23 | 2 | Weekday | PACW | UP | 2022-03-01 | 2 | 3 | 74.48 | 5.86 | 0 | 68.62 | 0 | N | 74
FMM | 2022-03-23 | 3 | Weekday | PACW | UP | 2022-03-02 | 3 | 2 | 53.498 | 14.948 | 0 | 38.55 | 0 | N | 53
FMM | 2022-03-23 | 4 | Weekday | PACW | UP | 2022-02-14 | 5 | 1 | 75.2227 | 19.666 | 0 | 55.5567 | 0 | N | 75
FMM | 2022-03-23 | 5 | Weekday | PACW | UP | 2022-03-01 | 5 | 3 | 87.1097 | -1.807 | 0 | 88.9167 | 0 | N | 87
FMM | 2022-03-23 | 6 | Weekday | PACW | UP | 2022-02-03 | 6 | 2 | 112.413 | 22.193 | 0 | 90.22 | 0 | N | 112
FMM | 2022-03-23 | 7 | Weekday | PACW | UP | 2022-03-08 | 8 | 1 | 76.4683 | 16.635 | -7.95 | 67.7833 | 0 | N | 76
FMM | 2022-03-23 | 8 | Weekday | PACW | UP | 2022-02-22 | 8 | 3 | 102.073 | 28.903 | -1.6233 | 74.7933 | 0 | N | 102
FMM | 2022-03-23 | 9 | Weekday | PACW | UP | 2022-03-04 | 9 | 4 | 134.3583 | -16.195 | 91.4933 | 59.06 | 0 | N | 134
FMM | 2022-03-23 | 10 | Weekday | PACW | UP | 2022-03-21 | 11 | 1 | 138.1317 | 98.155 | 3.2333 | 36.7433 | 0 | N | 138
FMM | 2022-03-23 | 11 | Weekday | PACW | UP | 2022-03-18 | 11 | 3 | 77.7733 | 29.18 | 7.1733 | 41.42 | 0 | N | 77
FMM | 2022-03-23 | 12 | Weekday | PACW | UP | 2022-02-21 | 12 | 4 | 106.91 | 24.24 | 19.4333 | 63.2367 | 0 | N | 106
FMM | 2022-03-23 | 13 | Weekday | PACW | UP | 2022-03-10 | 14 | 1 | 77.9817 | 33.625 | -7 | 51.3567 | 0 | N | 77
FMM | 2022-03-23 | 14 | Weekday | PACW | UP | 2022-03-01 | 15 | 1 | 95.845 | 25.135 | 56.89 | 13.82 | 0 | N | 95
FMM | 2022-03-23 | 15 | Weekday | PACW | UP | 2022-02-09 | 15 | 4 | 86.4387 | 7.042 | 2.4233 | 76.9733 | 0 | N | 86
FMM | 2022-03-23 | 16 | Weekday | PACW | UP | 2022-03-04 | 16 | 4 | 102.0037 | 43.047 | 56.23 | 2.7267 | 0 | N | 102
FMM | 2022-03-23 | 17 | Weekday | PACW | UP | 2022-03-14 | 17 | 3 | 118.9903 | 33.957 | 70.6667 | 14.3667 | 0 | N | 118
FMM | 2022-03-23 | 18 | Weekday | PACW | UP | 2022-03-07 | 18 | 3 | 121.7157 | 51.209 | 10.2 | 60.3067 | 0 | N | 121
FMM | 2022-03-23 | 19 | Weekday | PACW | UP | 2022-03-16 | 20 | 1 | 95.356 | 23.206 | -1.9733 | 74.1233 | 0 | N | 95
FMM | 2022-03-23 | 20 | Weekday | PACW | UP | 2022-02-18 | 20 | 2 | 84.5233 | 22.98 | 0 | 61.5433 | 0 | N | 84
FMM | 2022-03-23 | 21 | Weekday | PACW | UP | 2022-03-07 | 22 | 1 | 74.6247 | -2.882 | 0 | 77.5067 | 0 | N | 74
FMM | 2022-03-23 | 22 | Weekday | PACW | UP | 2022-03-03 | 22 | 4 | 88.3343 | 33.341 | 0 | 54.9933 | 0 | N | 88
FMM | 2022-03-23 | 23 | Weekday | PACW | UP | 2022-03-04 | 24 | 1 | 112.4243 | 106.731 | 0 | 5.6933 | 0 | N | 112
FMM | 2022-03-23 | 24 | Weekday | PACW | UP | 2022-03-04 | 1 | 1 | 74.034 | 21.224 | 0 | 52.81 | 0 | N | 74
FMM | 2022-03-23 | 1 | Weekday | PACW | DN | 2022-03-07 | 1 | 2 | -109.3553 | 9.108 | 0 | -118.4633 | 0 | N | -109
FMM | 2022-03-23 | 2 | Weekday | PACW | DN | 2022-02-28 | 2 | 3 | -156.292 | -15.902 | 0 | -140.39 | 0 | N | -156
FMM | 2022-03-23 | 3 | Weekday | PACW | DN | 2022-03-01 | 3 | 2 | -113.637 | -7.757 | 0 | -105.88 | 0 | N | -113
FMM | 2022-03-23 | 4 | Weekday | PACW | DN | 2022-03-18 | 4 | 2 | -77.8457 | -17.829 | 0 | -60.0167 | 0 | N | -77
FMM | 2022-03-23 | 5 | Weekday | PACW | DN | 2022-02-01 | 5 | 2 | -69.0387 | 0.718 | 0 | -69.7567 | 0 | N | -69
FMM | 2022-03-23 | 6 | Weekday | PACW | DN | 2022-02-08 | 6 | 2 | -119.0413 | -18.748 | 0 | -100.2933 | 0 | N | -119
FMM | 2022-03-23 | 7 | Weekday | PACW | DN | 2022-02-14 | 7 | 3 | -123.0187 | -56.542 | 0 | -66.4767 | 0 | N | -123
FMM | 2022-03-23 | 8 | Weekday | PACW | DN | 2022-02-07 | 9 | 1 | -129.177 | 22.253 | -16.44 | -134.99 | 0 | N | -129
FMM | 2022-03-23 | 9 | Weekday | PACW | DN | 2022-03-15 | 10 | 1 | -132.316 | -24.606 | -42.0967 | -65.6133 | 0 | N | -132
FMM | 2022-03-23 | 10 | Weekday | PACW | DN | 2022-03-15 | 10 | 3 | -147.9133 | 5.25 | -87.43 | -65.7333 | 0 | N | -147
FMM | 2022-03-23 | 11 | Weekday | PACW | DN | 2022-02-07 | 12 | 1 | -147.472 | -92.062 | -42.5867 | -12.8233 | 0 | N | -147
FMM | 2022-03-23 | 12 | Weekday | PACW | DN | 2022-02-03 | 12 | 4 | -110.4103 | -28.147 | -12.8433 | -69.42 | 0 | N | -110
FMM | 2022-03-23 | 13 | Weekday | PACW | DN | 2022-02-03 | 13 | 2 | -103.2557 | -15.919 | -18.7833 | -68.5533 | 0 | N | -103
FMM | 2022-03-23 | 14 | Weekday | PACW | DN | 2022-03-03 | 14 | 3 | -147.245 | -0.465 | -0.97667 | -145.8033 | 0 | N | -147
FMM | 2022-03-23 | 15 | Weekday | PACW | DN | 2022-01-31 | 15 | 2 | -109.0323 | -13.849 | -36.7 | -58.4833 | 0 | N | -109
FMM | 2022-03-23 | 16 | Weekday | PACW | DN | 2022-02-14 | 16 | 4 | -155.908 | 38.732 | -37.54 | -157.1 | 0 | N | -155
FMM | 2022-03-23 | 17 | Weekday | PACW | DN | 2022-02-08 | 17 | 3 | -111.297 | -34.467 | -6.72 | -70.11 | 0 | N | -111
FMM | 2022-03-23 | 18 | Weekday | PACW | DN | 2022-02-21 | 19 | 1 | -116.3983 | -31.885 | 0 | -84.5133 | 0 | N | -116
FMM | 2022-03-23 | 19 | Weekday | PACW | DN | 2022-02-08 | 20 | 1 | -134.066 | -18.216 | 0 | -115.85 | 0 | N | -134
FMM | 2022-03-23 | 20 | Weekday | PACW | DN | 2022-03-14 | 21 | 1 | -135.8813 | -61.248 | 0 | -74.6333 | 0 | N | -135
FMM | 2022-03-23 | 21 | Weekday | PACW | DN | 2022-02-17 | 21 | 3 | -113.6663 | -20.863 | 0 | -92.8033 | 0 | N | -113
FMM | 2022-03-23 | 22 | Weekday | PACW | DN | 2022-03-17 | 23 | 1 | -87.7177 | -18.021 | 0 | -69.6967 | 0 | N | -87
FMM | 2022-03-23 | 23 | Weekday | PACW | DN | 2022-02-16 | 23 | 4 | -90.788 | -16.928 | 0 | -73.86 | 0 | N | -90
FMM | 2022-03-23 | 24 | Weekday | PACW | DN | 2022-02-08 | 24 | 4 | -100.5867 | 26.05 | 0 | -126.6367 | 0 | N | -100
FMM | 2022-03-23 | 1 | Weekday | PGE | UP | 2022-02-28 | 1 | 2 | 109.961 | 3.961 | 0 | 106 | 0 | N | 109
FMM | 2022-03-23 | 2 | Weekday | PGE | UP | 2022-03-16 | 2 | 2 | 53.8197 | -3.847 | 0 | 57.6667 | 0 | N | 53
FMM | 2022-03-23 | 3 | Weekday | PGE | UP | 2022-03-17 | 3 | 2 | 44.2023 | 10.869 | 0 | 33.3333 | 0 | N | 44
FMM | 2022-03-23 | 4 | Weekday | PGE | UP | 2022-03-21 | 4 | 3 | 42.1773 | -7.156 | 0 | 49.3333 | 0 | N | 42
FMM | 2022-03-23 | 5 | Weekday | PGE | UP | 2022-02-28 | 5 | 4 | 59.6673 | 19.334 | 0 | 40.3333 | 0 | N | 59
FMM | 2022-03-23 | 6 | Weekday | PGE | UP | 2022-03-02 | 6 | 4 | 155.4197 | 57.753 | 0 | 97.6667 | 0 | N | 155
FMM | 2022-03-23 | 7 | Weekday | PGE | UP | 2022-02-08 | 7 | 4 | 108.313 | 104.313 | 0 | 4 | 0 | N | 108
FMM | 2022-03-23 | 8 | Weekday | PGE | UP | 2022-02-03 | 8 | 2 | 90.382 | 29.382 | 0 | 61 | 0 | N | 90
FMM | 2022-03-23 | 9 | Weekday | PGE | UP | 2022-02-01 | 9 | 3 | 141.059 | 82.059 | 0 | 59 | 0 | N | 141
FMM | 2022-03-23 | 10 | Weekday | PGE | UP | 2022-02-07 | 10 | 3 | 171.278 | 126.278 | 0 | 45 | 0 | N | 171
FMM | 2022-03-23 | 11 | Weekday | PGE | UP | 2022-02-16 | 11 | 4 | 132.891 | -25.109 | 0 | 158 | 0 | N | 132
FMM | 2022-03-23 | 12 | Weekday | PGE | UP | 2022-02-16 | 12 | 4 | 112.7813 | 32.448 | 0 | 80.3333 | 0 | N | 112
FMM | 2022-03-23 | 13 | Weekday | PGE | UP | 2022-02-21 | 14 | 1 | 152.1637 | 93.497 | 0 | 58.6667 | 0 | N | 152
FMM | 2022-03-23 | 14 | Weekday | PGE | UP | 2022-03-14 | 14 | 4 | 91.0697 | 32.403 | 0 | 58.6667 | 0 | N | 91
FMM | 2022-03-23 | 15 | Weekday | PGE | UP | 2022-03-18 | 15 | 2 | 95.8073 | 34.474 | 0 | 61.3333 | 0 | N | 95
FMM | 2022-03-23 | 16 | Weekday | PGE | UP | 2022-02-14 | 16 | 4 | 144.248 | 39.248 | 0 | 105 | 0 | N | 144
FMM | 2022-03-23 | 17 | Weekday | PGE | UP | 2022-03-10 | 17 | 4 | 133.0363 | 84.703 | 0 | 48.3333 | 0 | N | 133
FMM | 2022-03-23 | 18 | Weekday | PGE | UP | 2022-02-03 | 18 | 4 | 143.6673 | 59.334 | 0 | 84.3333 | 0 | N | 143
FMM | 2022-03-23 | 19 | Weekday | PGE | UP | 2022-03-16 | 19 | 4 | 104.13 | 62.13 | 0 | 42 | 0 | N | 104
FMM | 2022-03-23 | 20 | Weekday | PGE | UP | 2022-02-25 | 20 | 4 | 87.6367 | 26.97 | 0 | 60.6667 | 0 | N | 87
FMM | 2022-03-23 | 21 | Weekday | PGE | UP | 2022-02-21 | 21 | 4 | 119.8953 | 58.562 | 0 | 61.3333 | 0 | N | 119
FMM | 2022-03-23 | 22 | Weekday | PGE | UP | 2022-02-22 | 22 | 2 | 117.6713 | 58.338 | 0 | 59.3333 | 0 | N | 117
FMM | 2022-03-23 | 23 | Weekday | PGE | UP | 2022-02-22 | 23 | 3 | 89.0923 | 11.759 | 0 | 77.3333 | 0 | N | 89
FMM | 2022-03-23 | 24 | Weekday | PGE | UP | 2022-03-08 | 24 | 4 | 64.5873 | 17.254 | 0 | 47.3333 | 0 | N | 64
FMM | 2022-03-23 | 1 | Weekday | PGE | DN | 2022-03-07 | 1 | 4 | -148.7347 | -27.068 | 0 | -121.6667 | 0 | N | -148
FMM | 2022-03-23 | 2 | Weekday | PGE | DN | 2022-03-08 | 3 | 1 | -118.3703 | 1.963 | 0 | -120.3333 | 0 | N | -118
FMM | 2022-03-23 | 3 | Weekday | PGE | DN | 2022-03-08 | 3 | 4 | -97.1497 | -15.483 | 0 | -81.6667 | 0 | N | -97
FMM | 2022-03-23 | 4 | Weekday | PGE | DN | 2022-03-07 | 4 | 4 | -97.7267 | 13.94 | 0 | -111.6667 | 0 | N | -97
FMM | 2022-03-23 | 5 | Weekday | PGE | DN | 2022-03-10 | 6 | 1 | -115.8333 | -5.5 | 0 | -110.3333 | 0 | N | -115
FMM | 2022-03-23 | 6 | Weekday | PGE | DN | 2022-03-09 | 6 | 3 | -100.2903 | -11.957 | 0 | -88.3333 | 0 | N | -100
FMM | 2022-03-23 | 7 | Weekday | PGE | DN | 2022-03-15 | 7 | 2 | -99.345 | -27.345 | 0 | -72 | 0 | N | -99
FMM | 2022-03-23 | 8 | Weekday | PGE | DN | 2022-03-03 | 8 | 2 | -98.797 | 0 | 0 | 0 | -98.797 | N | -98
FMM | 2022-03-23 | 9 | Weekday | PGE | DN | 2022-03-03 | 9 | 4 | -131.35 | -81.35 | 0 | -50 | 0 | N | -131
FMM | 2022-03-23 | 10 | Weekday | PGE | DN | 2022-03-03 | 10 | 3 | -130.5443 | -58.211 | 0 | -72.3333 | 0 | N | -130
FMM | 2022-03-23 | 11 | Weekday | PGE | DN | 2022-02-24 | 11 | 2 | -141.0497 | -116.383 | 0 | -24.6667 | 0 | N | -141
FMM | 2022-03-23 | 12 | Weekday | PGE | DN | 2022-02-24 | 13 | 1 | -129.084 | -111.084 | 0 | -18 | 0 | N | -129
FMM | 2022-03-23 | 13 | Weekday | PGE | DN | 2022-02-10 | 13 | 4 | -112.7027 | -65.036 | 0 | -47.6667 | 0 | N | -112
FMM | 2022-03-23 | 14 | Weekday | PGE | DN | 2022-02-28 | 14 | 2 | -128.0503 | -25.717 | 0 | -102.3333 | 0 | N | -128
FMM | 2022-03-23 | 15 | Weekday | PGE | DN | 2022-03-15 | 15 | 2 | -107.8357 | 1.831 | 0 | -109.6667 | 0 | N | -107
FMM | 2022-03-23 | 16 | Weekday | PGE | DN | 2022-03-15 | 16 | 4 | -104.2283 | -21.895 | 0 | -82.3333 | 0 | N | -104
FMM | 2022-03-23 | 17 | Weekday | PGE | DN | 2022-03-03 | 17 | 4 | -111.8577 | -30.191 | 0 | -81.6667 | 0 | N | -111
FMM | 2022-03-23 | 18 | Weekday | PGE | DN | 2022-02-14 | 18 | 3 | -136.399 | 12.601 | 0 | -149 | 0 | N | -136
FMM | 2022-03-23 | 19 | Weekday | PGE | DN | 2022-03-17 | 19 | 3 | -181.382 | -38.382 | 0 | -143 | 0 | N | -181
FMM | 2022-03-23 | 20 | Weekday | PGE | DN | 2022-02-16 | 20 | 2 | -125.4293 | -38.096 | 0 | -87.3333 | 0 | N | -125
FMM | 2022-03-23 | 21 | Weekday | PGE | DN | 2022-01-31 | 21 | 4 | -118.8947 | 23.772 | 0 | -142.6667 | 0 | N | -118
FMM | 2022-03-23 | 22 | Weekday | PGE | DN | 2022-01-31 | 22 | 3 | -114.3767 | -6.71 | 0 | -107.6667 | 0 | N | -114
FMM | 2022-03-23 | 23 | Weekday | PGE | DN | 2022-02-21 | 24 | 1 | -104.541 | -36.541 | 0 | -68 | 0 | N | -104
FMM | 2022-03-23 | 24 | Weekday | PGE | DN | 2022-03-14 | 24 | 2 | -111.0837 | -1.417 | 0 | -109.6667 | 0 | N | -111
FMM | 2022-03-23 | 1 | Weekday | PNM | UP | 2022-02-10 | 2 | 1 | 114.5857 | -8.901 | 0 | 123.4867 | 0 | N | 114
FMM | 2022-03-23 | 2 | Weekday | PNM | UP | 2022-03-04 | 2 | 3 | 122.029 | -16.001 | 0 | 138.03 | 0 | N | 122
FMM | 2022-03-23 | 3 | Weekday | PNM | UP | 2022-01-26 | 4 | 1 | 105.9337 | -2.763 | 0 | 108.6967 | 0 | N | 105
FMM | 2022-03-23 | 4 | Weekday | PNM | UP | 2022-03-21 | 4 | 2 | 91.1727 | -28.064 | 0 | 119.2367 | 0 | N | 91
FMM | 2022-03-23 | 5 | Weekday | PNM | UP | 2022-02-23 | 5 | 4 | 89.7057 | -1.831 | 0 | 91.5367 | 0 | N | 89
FMM | 2022-03-23 | 6 | Weekday | PNM | UP | 2022-03-08 | 6 | 3 | 104.53 | 19.26 | 0.36 | 84.91 | 0 | N | 104
FMM | 2022-03-23 | 7 | Weekday | PNM | UP | 2022-02-03 | 8 | 1 | 122.6033 | 61.74 | 28.66 | 32.2033 | 0 | N | 122
FMM | 2022-03-23 | 8 | Weekday | PNM | UP | 2022-02-03 | 8 | 4 | 177.21 | 113.58 | 33.13 | 30.5 | 0 | N | 177
FMM | 2022-03-23 | 9 | Weekday | PNM | UP | 2022-02-17 | 9 | 3 | 149.5913 | 93.018 | 35.3367 | 21.2367 | 0 | N | 149
FMM | 2022-03-23 | 10 | Weekday | PNM | UP | 2022-03-17 | 11 | 1 | 121.2187 | 42.292 | 5.3067 | 73.62 | 0 | N | 121
FMM | 2022-03-23 | 11 | Weekday | PNM | UP | 2022-03-17 | 11 | 2 | 110.889 | 22.079 | 5.6333 | 83.1767 | 0 | N | 110
FMM | 2022-03-23 | 12 | Weekday | PNM | UP | 2022-02-16 | 12 | 2 | 62.0417 | 8.135 | -3.5567 | 57.4634 | 0 | N | 62
FMM | 2022-03-23 | 13 | Weekday | PNM | UP | 2022-03-10 | 13 | 3 | 101.404 | 51.444 | 7.3067 | 42.6533 | 0 | N | 101
FMM | 2022-03-23 | 14 | Weekday | PNM | UP | 2022-03-21 | 14 | 4 | 117.5067 | 40.19 | 8.48 | 68.8367 | 0 | N | 117
FMM | 2022-03-23 | 15 | Weekday | PNM | UP | 2022-03-10 | 15 | 4 | 164.5293 | 78.496 | 24.74 | 61.2933 | 0 | N | 164
FMM | 2022-03-23 | 16 | Weekday | PNM | UP | 2022-02-18 | 16 | 4 | 97.881 | 26.061 | 12.9133 | 58.9067 | 0 | N | 97
FMM | 2022-03-23 | 17 | Weekday | PNM | UP | 2022-03-21 | 17 | 4 | 123.8067 | 70.79 | 25.9567 | 27.06 | 0 | N | 123
FMM | 2022-03-23 | 18 | Weekday | PNM | UP | 2022-03-18 | 19 | 1 | 139.3257 | 49.489 | 5.35 | 84.4867 | 0 | N | 139
FMM | 2022-03-23 | 19 | Weekday | PNM | UP | 2022-03-18 | 19 | 3 | 111.1393 | 29.466 | 2.7567 | 78.9167 | 0 | N | 111
FMM | 2022-03-23 | 20 | Weekday | PNM | UP | 2022-02-02 | 20 | 2 | 91.729 | -4.751 | 0 | 96.48 | 0 | N | 91
FMM | 2022-03-23 | 21 | Weekday | PNM | UP | 2022-03-16 | 21 | 3 | 130.344 | -22.846 | 0 | 153.19 | 0 | N | 130
FMM | 2022-03-23 | 22 | Weekday | PNM | UP | 2022-02-16 | 22 | 3 | 86.3167 | -7.64 | 0 | 93.9567 | 0 | N | 86
FMM | 2022-03-23 | 23 | Weekday | PNM | UP | 2022-03-17 | 23 | 3 | 93.8963 | 10.233 | 0 | 83.6633 | 0 | N | 93
FMM | 2022-03-23 | 24 | Weekday | PNM | UP | 2022-02-03 | 1 | 1 | 88.8993 | -1.624 | 0 | 90.5233 | 0 | N | 88
FMM | 2022-03-23 | 1 | Weekday | PNM | DN | 2022-01-31 | 1 | 4 | -58.9137 | 11.433 | 0 | -70.3467 | 0 | N | -58
FMM | 2022-03-23 | 2 | Weekday | PNM | DN | 2022-03-11 | 2 | 4 | -49.107 | -14.547 | 0 | -34.56 | 0 | N | -49
FMM | 2022-03-23 | 3 | Weekday | PNM | DN | 2022-02-04 | 3 | 3 | -73.6237 | -1.657 | 0 | -71.9667 | 0 | N | -73
FMM | 2022-03-23 | 4 | Weekday | PNM | DN | 2022-03-07 | 5 | 1 | -50.674 | -3.114 | 0 | -47.56 | 0 | N | -50
FMM | 2022-03-23 | 5 | Weekday | PNM | DN | 2022-02-04 | 5 | 4 | -63.9003 | -18.457 | 0 | -45.4433 | 0 | N | -63
FMM | 2022-03-23 | 6 | Weekday | PNM | DN | 2022-03-07 | 6 | 4 | -46.8973 | 11.756 | 0.23333 | -58.8867 | 0 | N | -46
FMM | 2022-03-23 | 7 | Weekday | PNM | DN | 2022-01-31 | 8 | 1 | -79.2593 | 25.954 | -28.66 | -76.5533 | 0 | N | -79
FMM | 2022-03-23 | 8 | Weekday | PNM | DN | 2022-02-08 | 8 | 3 | -105.166 | -37.056 | -26.59 | -41.52 | 0 | N | -105
FMM | 2022-03-23 | 9 | Weekday | PNM | DN | 2022-02-23 | 9 | 4 | -142.7383 | 2.685 | -2.74 | -142.6833 | 0 | N | -142
FMM | 2022-03-23 | 10 | Weekday | PNM | DN | 2022-03-21 | 10 | 2 | -125.28 | 3.14 | -21.7533 | -106.6667 | 0 | N | -125
FMM | 2022-03-23 | 11 | Weekday | PNM | DN | 2022-02-25 | 11 | 4 | -137.1197 | -6.483 | -25.49 | -105.1467 | 0 | N | -137
FMM | 2022-03-23 | 12 | Weekday | PNM | DN | 2022-02-17 | 12 | 3 | -124.4797 | -45.043 | -11.5233 | -67.9133 | 0 | N | -124
FMM | 2022-03-23 | 13 | Weekday | PNM | DN | 2022-03-21 | 13 | 4 | -87.4793 | 81.074 | -20.7967 | -147.7567 | 0 | N | -87
FMM | 2022-03-23 | 14 | Weekday | PNM | DN | 2022-03-16 | 14 | 4 | -96.4953 | -17.712 | -14.9433 | -63.84 | 0 | N | -96
FMM | 2022-03-23 | 15 | Weekday | PNM | DN | 2022-02-10 | 15 | 2 | -85.1217 | -13.175 | -3.0433 | -68.9033 | 0 | N | -85
FMM | 2022-03-23 | 16 | Weekday | PNM | DN | 2022-01-26 | 16 | 4 | -108.838 | -33.088 | -11.1733 | -64.5767 | 0 | N | -108
FMM | 2022-03-23 | 17 | Weekday | PNM | DN | 2022-01-25 | 17 | 3 | -111.5547 | 74.072 | 0.45667 | -186.0833 | 0 | N | -111
FMM | 2022-03-23 | 18 | Weekday | PNM | DN | 2022-03-16 | 18 | 3 | -77.022 | 12.668 | 10.0667 | -99.7567 | 0 | N | -77
FMM | 2022-03-23 | 19 | Weekday | PNM | DN | 2022-03-02 | 19 | 2 | -77.481 | -44.131 | 0 | -33.35 | 0 | N | -77
FMM | 2022-03-23 | 20 | Weekday | PNM | DN | 2022-03-16 | 20 | 2 | -139.004 | -23.714 | 0 | -115.29 | 0 | N | -139
FMM | 2022-03-23 | 21 | Weekday | PNM | DN | 2022-01-27 | 22 | 1 | -61.7627 | -13.676 | 0 | -48.0867 | 0 | N | -61
FMM | 2022-03-23 | 22 | Weekday | PNM | DN | 2022-03-09 | 22 | 4 | -124.1353 | 2.588 | 0 | -126.7233 | 0 | N | -124
FMM | 2022-03-23 | 23 | Weekday | PNM | DN | 2022-03-09 | 23 | 4 | -98.1013 | 14.132 | 0 | -112.2333 | 0 | N | -98
FMM | 2022-03-23 | 24 | Weekday | PNM | DN | 2022-02-26 | 1 | 1 | -87.6313 | 3.852 | 0 | -91.4833 | 0 | N | -87
FMM | 2022-03-23 | 1 | Weekday | PSEI | UP | 2022-03-09 | 1 | 2 | 88.7478 | 10.559 | 0 | 78.1888 | 0 | N | 88
FMM | 2022-03-23 | 2 | Weekday | PSEI | UP | 2022-02-08 | 2 | 4 | 115.6703 | -10.789 | 0 | 126.4593 | 0 | N | 115
FMM | 2022-03-23 | 3 | Weekday | PSEI | UP | 2022-03-08 | 4 | 1 | 146.7859 | -13.329 | 0 | 160.1149 | 0 | N | 146
FMM | 2022-03-23 | 4 | Weekday | PSEI | UP | 2022-02-01 | 4 | 4 | 103.67 | 11.422 | 0 | 92.248 | 0 | N | 103
FMM | 2022-03-23 | 5 | Weekday | PSEI | UP | 2022-03-21 | 5 | 3 | 59.1674 | 11.401 | 0 | 47.7664 | 0 | N | 59
FMM | 2022-03-23 | 6 | Weekday | PSEI | UP | 2022-02-14 | 6 | 2 | 110.403 | 51.799 | 0 | 58.604 | 0 | N | 110
FMM | 2022-03-23 | 7 | Weekday | PSEI | UP | 2022-02-09 | 7 | 3 | 101.0505 | 30.168 | 0 | 70.8825 | 0 | N | 101
FMM | 2022-03-23 | 8 | Weekday | PSEI | UP | 2022-02-09 | 8 | 2 | 106.9419 | 0.429 | 0 | 106.5129 | 0 | N | 106
FMM | 2022-03-23 | 9 | Weekday | PSEI | UP | 2022-02-02 | 9 | 2 | 123.2043 | 79.873 | 0 | 43.3313 | 0 | N | 123
FMM | 2022-03-23 | 10 | Weekday | PSEI | UP | 2022-02-22 | 11 | 1 | 92.3211 | 51.707 | 0 | 40.6141 | 0 | N | 92
FMM | 2022-03-23 | 11 | Weekday | PSEI | UP | 2022-02-22 | 11 | 2 | 94.8668 | 31.372 | 0 | 63.4948 | 0 | N | 94
FMM | 2022-03-23 | 12 | Weekday | PSEI | UP | 2022-02-17 | 12 | 4 | 85.9614 | 19.593 | 0 | 66.3684 | 0 | N | 85
FMM | 2022-03-23 | 13 | Weekday | PSEI | UP | 2022-02-28 | 14 | 1 | 57.6195 | 23.592 | 0 | 34.0275 | 0 | N | 57
FMM | 2022-03-23 | 14 | Weekday | PSEI | UP | 2022-03-07 | 14 | 2 | 68.6734 | -3.195 | 0 | 71.8684 | 0 | N | 68
FMM | 2022-03-23 | 15 | Weekday | PSEI | UP | 2022-03-16 | 15 | 4 | 78.6992 | -9.639 | 0 | 88.3382 | 0 | N | 78
FMM | 2022-03-23 | 16 | Weekday | PSEI | UP | 2022-03-09 | 16 | 4 | 76.5717 | 7.012 | 0 | 69.5597 | 0 | N | 76
FMM | 2022-03-23 | 17 | Weekday | PSEI | UP | 2022-02-10 | 17 | 4 | 135.2426 | -4.843 | 0 | 140.0856 | 0 | N | 135
FMM | 2022-03-23 | 18 | Weekday | PSEI | UP | 2022-01-31 | 19 | 1 | 117.5961 | 138.383 | 0 | -20.7869 | 0 | N | 117
FMM | 2022-03-23 | 19 | Weekday | PSEI | UP | 2022-02-16 | 19 | 3 | 104.6357 | 92.681 | 0 | 11.9547 | 0 | N | 104
FMM | 2022-03-23 | 20 | Weekday | PSEI | UP | 2022-03-01 | 20 | 3 | 85.2258 | 51.545 | 0 | 33.6808 | 0 | N | 85
FMM | 2022-03-23 | 21 | Weekday | PSEI | UP | 2022-02-04 | 22 | 1 | 77.279 | 29.267 | 0 | 48.012 | 0 | N | 77
FMM | 2022-03-23 | 22 | Weekday | PSEI | UP | 2022-02-28 | 23 | 1 | 134.543 | 71.184 | 0 | 63.359 | 0 | N | 134
FMM | 2022-03-23 | 23 | Weekday | PSEI | UP | 2022-03-14 | 23 | 2 | 139.0587 | 45.349 | 0 | 93.7097 | 0 | N | 139
FMM | 2022-03-23 | 24 | Weekday | PSEI | UP | 2022-03-04 | 24 | 2 | 72.5143 | 33.125 | 0 | 39.3893 | 0 | N | 72
FMM | 2022-03-23 | 1 | Weekday | PSEI | DN | 2022-02-17 | 1 | 3 | -109.4918 | 4.355 | 0 | -113.8468 | 0 | N | -109
FMM | 2022-03-23 | 2 | Weekday | PSEI | DN | 2022-03-02 | 3 | 1 | -53.2163 | -11.54 | 0 | -41.6763 | 0 | N | -53
FMM | 2022-03-23 | 3 | Weekday | PSEI | DN | 2022-03-02 | 3 | 4 | -60.1729 | -11.882 | 0 | -48.2909 | 0 | N | -60
FMM | 2022-03-23 | 4 | Weekday | PSEI | DN | 2022-02-18 | 4 | 3 | -98.8818 | -3.116 | 0 | -95.7658 | 0 | N | -98
FMM | 2022-03-23 | 5 | Weekday | PSEI | DN | 2022-02-01 | 5 | 2 | -92.222 | -20.039 | 0 | -72.183 | 0 | N | -92
FMM | 2022-03-23 | 6 | Weekday | PSEI | DN | 2022-02-09 | 6 | 3 | -103.3151 | -49.783 | 0 | -53.5321 | 0 | N | -103
FMM | 2022-03-23 | 7 | Weekday | PSEI | DN | 2022-02-18 | 7 | 3 | -100.7796 | -25.838 | 0 | -74.9416 | 0 | N | -100
FMM | 2022-03-23 | 8 | Weekday | PSEI | DN | 2022-02-10 | 8 | 2 | -65.6969 | -11.24 | 0 | -54.4569 | 0 | N | -65
FMM | 2022-03-23 | 9 | Weekday | PSEI | DN | 2022-02-09 | 9 | 3 | -106.8315 | -45.228 | 0 | -61.6035 | 0 | N | -106
FMM | 2022-03-23 | 10 | Weekday | PSEI | DN | 2022-02-08 | 10 | 3 | -97.7138 | -30.882 | 0 | -66.8318 | 0 | N | -97
FMM | 2022-03-23 | 11 | Weekday | PSEI | DN | 2022-03-16 | 11 | 4 | -105.4238 | -44.913 | 0 | -60.5108 | 0 | N | -105
FMM | 2022-03-23 | 12 | Weekday | PSEI | DN | 2022-02-08 | 13 | 1 | -106.1494 | 14.227 | 0 | -120.3764 | 0 | N | -106
FMM | 2022-03-23 | 13 | Weekday | PSEI | DN | 2022-02-01 | 13 | 4 | -99.5529 | -14.197 | 0 | -85.3559 | 0 | N | -99
FMM | 2022-03-23 | 14 | Weekday | PSEI | DN | 2022-03-15 | 14 | 3 | -126.4003 | -59.802 | 0 | -66.5983 | 0 | N | -126
FMM | 2022-03-23 | 15 | Weekday | PSEI | DN | 2022-02-14 | 15 | 4 | -140.4403 | 1.314 | 0 | -141.7543 | 0 | N | -140
FMM | 2022-03-23 | 16 | Weekday | PSEI | DN | 2022-02-09 | 16 | 4 | -126.4398 | -14.646 | 0 | -111.7938 | 0 | N | -126
FMM | 2022-03-23 | 17 | Weekday | PSEI | DN | 2022-02-08 | 17 | 4 | -65.7822 | -36.335 | 0 | -29.4472 | 0 | N | -65
FMM | 2022-03-23 | 18 | Weekday | PSEI | DN | 2022-02-04 | 19 | 1 | -123.3807 | -20.102 | 0 | -103.2787 | 0 | N | -123
FMM | 2022-03-23 | 19 | Weekday | PSEI | DN | 2022-02-28 | 20 | 1 | -117.1217 | -29.633 | 0 | -87.4887 | 0 | N | -117
FMM | 2022-03-23 | 20 | Weekday | PSEI | DN | 2022-03-10 | 21 | 1 | -148.9314 | -9.091 | 0 | -139.8404 | 0 | N | -148
FMM | 2022-03-23 | 21 | Weekday | PSEI | DN | 2022-03-16 | 21 | 2 | -140.8533 | -13.806 | 0 | -127.0473 | 0 | N | -140
FMM | 2022-03-23 | 22 | Weekday | PSEI | DN | 2022-03-04 | 23 | 1 | -118.4601 | -6.841 | 0 | -111.6191 | 0 | N | -118
FMM | 2022-03-23 | 23 | Weekday | PSEI | DN | 2022-02-09 | 23 | 2 | -79.1448 | -5.717 | 0 | -73.4278 | 0 | N | -79
FMM | 2022-03-23 | 24 | Weekday | PSEI | DN | 2022-03-07 | 24 | 2 | -91.7995 | 8.744 | 0 | -100.5435 | 0 | N | -91
FMM | 2022-03-23 | 1 | Weekday | SCL | UP | 2022-03-01 | 1 | 4 | 9.8028 | 9.8028 | 0 | 0 | 0 | N | 9
FMM | 2022-03-23 | 2 | Weekday | SCL | UP | 2022-02-25 | 2 | 2 | 6.987 | 6.987 | 0 | 0 | 0 | N | 6
FMM | 2022-03-23 | 3 | Weekday | SCL | UP | 2022-03-10 | 4 | 1 | 8.529 | 8.529 | 0 | 0 | 0 | N | 8
FMM | 2022-03-23 | 4 | Weekday | SCL | UP | 2022-02-22 | 4 | 3 | 11.394 | 11.394 | 0 | 0 | 0 | N | 11
FMM | 2022-03-23 | 5 | Weekday | SCL | UP | 2022-02-07 | 5 | 4 | 16.37 | 16.37 | 0 | 0 | 0 | N | 16
FMM | 2022-03-23 | 6 | Weekday | SCL | UP | 2022-02-22 | 6 | 3 | 27.963 | 27.963 | 0 | 0 | 0 | N | 27
FMM | 2022-03-23 | 7 | Weekday | SCL | UP | 2022-02-21 | 7 | 3 | 21.734 | 21.734 | 0 | 0 | 0 | N | 21
FMM | 2022-03-23 | 8 | Weekday | SCL | UP | 2022-01-31 | 9 | 1 | 24.696 | 24.696 | 0 | 0 | 0 | N | 24
FMM | 2022-03-23 | 9 | Weekday | SCL | UP | 2022-02-22 | 10 | 1 | 34.865 | 34.865 | 0 | 0 | 0 | N | 34
FMM | 2022-03-23 | 10 | Weekday | SCL | UP | 2022-02-28 | 10 | 4 | 40.387 | 40.387 | 0 | 0 | 0 | N | 40
FMM | 2022-03-23 | 11 | Weekday | SCL | UP | 2022-02-22 | 11 | 4 | 37.07 | 37.07 | 0 | 0 | 0 | N | 37
FMM | 2022-03-23 | 12 | Weekday | SCL | UP | 2022-02-16 | 13 | 1 | 24.875 | 24.875 | 0 | 0 | 0 | N | 24
FMM | 2022-03-23 | 13 | Weekday | SCL | UP | 2022-02-02 | 13 | 4 | 26.435 | 26.435 | 0 | 0 | 0 | N | 26
FMM | 2022-03-23 | 14 | Weekday | SCL | UP | 2022-03-14 | 15 | 1 | 33.396 | 33.396 | 0 | 0 | 0 | N | 33
FMM | 2022-03-23 | 15 | Weekday | SCL | UP | 2022-02-04 | 15 | 4 | 26.719 | 26.719 | 0 | 0 | 0 | N | 26
FMM | 2022-03-23 | 16 | Weekday | SCL | UP | 2022-03-14 | 16 | 3 | 33.312 | 33.312 | 0 | 0 | 0 | N | 33
FMM | 2022-03-23 | 17 | Weekday | SCL | UP | 2022-02-10 | 18 | 1 | 24.507 | 24.507 | 0 | 0 | 0 | N | 24
FMM | 2022-03-23 | 18 | Weekday | SCL | UP | 2022-03-15 | 18 | 2 | 24.58 | 24.58 | 0 | 0 | 0 | N | 24
FMM | 2022-03-23 | 19 | Weekday | SCL | UP | 2022-02-11 | 20 | 1 | 22.383 | 22.383 | 0 | 0 | 0 | N | 22
FMM | 2022-03-23 | 20 | Weekday | SCL | UP | 2022-03-09 | 20 | 3 | 19.004 | 19.004 | 0 | 0 | 0 | N | 19
FMM | 2022-03-23 | 21 | Weekday | SCL | UP | 2022-03-11 | 21 | 4 | 21.185 | 21.185 | 0 | 0 | 0 | N | 21
FMM | 2022-03-23 | 22 | Weekday | SCL | UP | 2022-01-27 | 23 | 1 | 21.195 | 21.195 | 0 | 0 | 0 | N | 21
FMM | 2022-03-23 | 23 | Weekday | SCL | UP | 2022-02-24 | 23 | 4 | 18.003 | 18.003 | 0 | 0 | 0 | N | 18
FMM | 2022-03-23 | 24 | Weekday | SCL | UP | 2022-02-21 | 24 | 2 | 21.139 | 21.139 | 0 | 0 | 0 | N | 21
FMM | 2022-03-23 | 1 | Weekday | SCL | DN | 2022-03-17 | 1 | 3 | -12.6069 | -12.6069 | 0 | 0 | 0 | N | -12
FMM | 2022-03-23 | 2 | Weekday | SCL | DN | 2022-02-08 | 3 | 1 | -9.5567 | -9.5567 | 0 | 0 | 0 | N | -9
FMM | 2022-03-23 | 3 | Weekday | SCL | DN | 2022-02-22 | 3 | 3 | -7.032 | -7.032 | 0 | 0 | 0 | N | -7
FMM | 2022-03-23 | 4 | Weekday | SCL | DN | 2022-03-11 | 5 | 1 | -12.8861 | -12.8861 | 0 | 0 | 0 | N | -12
FMM | 2022-03-23 | 5 | Weekday | SCL | DN | 2022-01-27 | 5 | 3 | -20.977 | -20.977 | 0 | 0 | 0 | N | -20
FMM | 2022-03-23 | 6 | Weekday | SCL | DN | 2022-03-15 | 7 | 1 | -23.38 | -23.38 | 0 | 0 | 0 | N | -23
FMM | 2022-03-23 | 7 | Weekday | SCL | DN | 2022-03-10 | 7 | 3 | -35.155 | -35.155 | 0 | 0 | 0 | N | -35
FMM | 2022-03-23 | 8 | Weekday | SCL | DN | 2022-03-10 | 9 | 1 | -15.7 | -15.7 | 0 | 0 | 0 | N | -15
FMM | 2022-03-23 | 9 | Weekday | SCL | DN | 2022-03-10 | 9 | 2 | -27.027 | -27.027 | 0 | 0 | 0 | N | -27
FMM | 2022-03-23 | 10 | Weekday | SCL | DN | 2022-02-23 | 10 | 3 | -28.871 | -28.871 | 0 | 0 | 0 | N | -28
FMM | 2022-03-23 | 11 | Weekday | SCL | DN | 2022-02-09 | 11 | 3 | -27.678 | -27.678 | 0 | 0 | 0 | N | -27
FMM | 2022-03-23 | 12 | Weekday | SCL | DN | 2022-03-01 | 12 | 2 | -29.215 | -29.215 | 0 | 0 | 0 | N | -29
FMM | 2022-03-23 | 13 | Weekday | SCL | DN | 2022-01-27 | 13 | 4 | -35.285 | -35.285 | 0 | 0 | 0 | N | -35
FMM | 2022-03-23 | 14 | Weekday | SCL | DN | 2022-01-25 | 15 | 1 | -37.221 | -37.221 | 0 | 0 | 0 | N | -37
FMM | 2022-03-23 | 15 | Weekday | SCL | DN | 2022-02-14 | 16 | 1 | -31.919 | -31.919 | 0 | 0 | 0 | N | -31
FMM | 2022-03-23 | 16 | Weekday | SCL | DN | 2022-03-07 | 16 | 3 | -32.477 | -32.477 | 0 | 0 | 0 | N | -32
FMM | 2022-03-23 | 17 | Weekday | SCL | DN | 2022-01-26 | 17 | 3 | -25.655 | -25.655 | 0 | 0 | 0 | N | -25
FMM | 2022-03-23 | 18 | Weekday | SCL | DN | 2022-01-28 | 18 | 2 | -32.338 | -32.338 | 0 | 0 | 0 | N | -32
FMM | 2022-03-23 | 19 | Weekday | SCL | DN | 2022-03-02 | 19 | 3 | -38.544 | -38.544 | 0 | 0 | 0 | N | -38
FMM | 2022-03-23 | 20 | Weekday | SCL | DN | 2022-03-17 | 20 | 2 | -13.592 | -13.592 | 0 | 0 | 0 | N | -13
FMM | 2022-03-23 | 21 | Weekday | SCL | DN | 2022-03-14 | 21 | 4 | -18.356 | -18.356 | 0 | 0 | 0 | N | -18
FMM | 2022-03-23 | 22 | Weekday | SCL | DN | 2022-03-11 | 22 | 3 | -12.191 | -12.191 | 0 | 0 | 0 | N | -12
FMM | 2022-03-23 | 23 | Weekday | SCL | DN | 2022-03-10 | 24 | 1 | -12.724 | -12.724 | 0 | 0 | 0 | N | -12
FMM | 2022-03-23 | 24 | Weekday | SCL | DN | 2022-03-17 | 1 | 1 | -11.1069 | -11.1069 | 0 | 0 | 0 | N | -11
FMM | 2022-03-23 | 1 | Weekday | SRP | UP | 2022-02-15 | 2 | 1 | 41.4387 | -1.288 | 0 | 42.7267 | 0 | N | 41
FMM | 2022-03-23 | 2 | Weekday | SRP | UP | 2022-03-04 | 2 | 2 | 46.184 | -8.546 | 0 | 54.73 | 0 | N | 46
FMM | 2022-03-23 | 3 | Weekday | SRP | UP | 2022-02-24 | 3 | 3 | 41.5365 | 46.319 | 0 | -4.7825 | 0 | N | 41
FMM | 2022-03-23 | 4 | Weekday | SRP | UP | 2022-02-10 | 4 | 4 | 68.9444 | 61.236 | 0 | 7.7084 | 0 | N | 68
FMM | 2022-03-23 | 5 | Weekday | SRP | UP | 2022-02-15 | 5 | 2 | 53.005 | 32.757 | 0 | 20.248 | 0 | N | 53
FMM | 2022-03-23 | 6 | Weekday | SRP | UP | 2022-02-21 | 6 | 4 | 66.0811 | 78.707 | 0 | -12.6259 | 0 | N | 66
FMM | 2022-03-23 | 7 | Weekday | SRP | UP | 2022-03-04 | 7 | 3 | 102.7859 | 25.665 | 9.3624 | 67.7585 | 0 | N | 102
FMM | 2022-03-23 | 8 | Weekday | SRP | UP | 2022-03-14 | 8 | 4 | 119.8845 | 92.816 | 11.9185 | 15.1499 | 0 | N | 119
FMM | 2022-03-23 | 9 | Weekday | SRP | UP | 2022-02-16 | 9 | 2 | 111.1447 | 54.557 | 28.0077 | 28.58 | 0 | N | 111
FMM | 2022-03-23 | 10 | Weekday | SRP | UP | 2022-02-22 | 10 | 2 | 91.9812 | 77.155 | 25.0835 | -10.2573 | 0 | N | 91
FMM | 2022-03-23 | 11 | Weekday | SRP | UP | 2022-02-22 | 11 | 2 | 71.2245 | 70.561 | 8.4557 | -7.7922 | 0 | N | 71
FMM | 2022-03-23 | 12 | Weekday | SRP | UP | 2022-03-09 | 12 | 4 | 87.3037 | -0.78 | 90.3887 | -2.305 | 0 | N | 87
FMM | 2022-03-23 | 13 | Weekday | SRP | UP | 2022-02-23 | 13 | 3 | 76.2898 | -3.757 | 56.4411 | 23.6056 | 0 | N | 76
FMM | 2022-03-23 | 14 | Weekday | SRP | UP | 2022-02-23 | 14 | 3 | 79.0962 | -24.464 | 53.5675 | 49.9927 | 0 | N | 79
FMM | 2022-03-23 | 15 | Weekday | SRP | UP | 2022-02-22 | 15 | 4 | 86.7894 | 45.499 | 47.6328 | -6.3424 | 0 | N | 86
FMM | 2022-03-23 | 16 | Weekday | SRP | UP | 2022-02-23 | 16 | 3 | 93.2088 | 26.999 | 38.8569 | 27.3529 | 0 | N | 93
FMM | 2022-03-23 | 17 | Weekday | SRP | UP | 2022-02-28 | 17 | 2 | 77.7917 | 43.762 | 27.4965 | 6.5332 | 0 | N | 77
FMM | 2022-03-23 | 18 | Weekday | SRP | UP | 2022-03-15 | 18 | 3 | 87.2819 | 74.298 | 10.8374 | 2.1465 | 0 | N | 87
FMM | 2022-03-23 | 19 | Weekday | SRP | UP | 2022-03-15 | 19 | 4 | 56.9653 | 52.312 | 0 | 4.6533 | 0 | N | 56
FMM | 2022-03-23 | 20 | Weekday | SRP | UP | 2022-02-03 | 21 | 1 | 65.9813 | 7.868 | 0 | 58.1133 | 0 | N | 65
FMM | 2022-03-23 | 21 | Weekday | SRP | UP | 2022-02-03 | 21 | 4 | 77.5937 | 38.667 | 0 | 38.9267 | 0 | N | 77
FMM | 2022-03-23 | 22 | Weekday | SRP | UP | 2022-02-16 | 22 | 2 | 82.1429 | 28.26 | 0 | 53.8829 | 0 | N | 82
FMM | 2022-03-23 | 23 | Weekday | SRP | UP | 2022-03-17 | 23 | 4 | 46.8552 | 47.673 | 0 | -0.81779 | 0 | N | 46
FMM | 2022-03-23 | 24 | Weekday | SRP | UP | 2022-02-01 | 24 | 3 | 42.102 | 20.162 | 0 | 21.94 | 0 | N | 42
FMM | 2022-03-23 | 1 | Weekday | SRP | DN | 2022-02-24 | 1 | 4 | -25.5856 | -14.17 | 0 | -11.4156 | 0 | N | -25
FMM | 2022-03-23 | 2 | Weekday | SRP | DN | 2022-02-17 | 2 | 4 | -34.8976 | -25.999 | 0 | -8.8986 | 0 | N | -34
FMM | 2022-03-23 | 3 | Weekday | SRP | DN | 2022-03-17 | 3 | 2 | -44.371 | -21.724 | 0 | -22.647 | 0 | N | -44
FMM | 2022-03-23 | 4 | Weekday | SRP | DN | 2022-03-21 | 4 | 3 | -52.3361 | -10.628 | 0 | -41.7081 | 0 | N | -52
FMM | 2022-03-23 | 5 | Weekday | SRP | DN | 2022-02-24 | 5 | 3 | -71.0837 | -52.455 | 0 | -18.6287 | 0 | N | -71
FMM | 2022-03-23 | 6 | Weekday | SRP | DN | 2022-03-10 | 6 | 4 | -63.8657 | -25.477 | 0.4 | -38.7887 | 0 | N | -63
FMM | 2022-03-23 | 7 | Weekday | SRP | DN | 2022-02-09 | 8 | 1 | -71.3368 | -60.534 | -9.0426 | -1.7602 | 0 | N | -71
FMM | 2022-03-23 | 8 | Weekday | SRP | DN | 2022-02-21 | 9 | 1 | -106.9812 | -74.397 | -11.6161 | -20.9681 | 0 | N | -106
FMM | 2022-03-23 | 9 | Weekday | SRP | DN | 2022-02-24 | 9 | 2 | -109.49 | -112.757 | -5.9328 | 9.1998 | 0 | N | -109
FMM | 2022-03-23 | 10 | Weekday | SRP | DN | 2022-03-21 | 11 | 1 | -84.4034 | -57.274 | -8.207 | -18.9224 | 0 | N | -84
FMM | 2022-03-23 | 11 | Weekday | SRP | DN | 2022-02-28 | 11 | 4 | -74.4278 | -33.686 | -41.1218 | 0.38 | 0 | N | -74
FMM | 2022-03-23 | 12 | Weekday | SRP | DN | 2022-02-22 | 12 | 3 | -86.0871 | -65.246 | -9.6922 | -11.1489 | 0 | N | -86
FMM | 2022-03-23 | 13 | Weekday | SRP | DN | 2022-02-16 | 13 | 2 | -77.5969 | -11.944 | -31.1238 | -34.5291 | 0 | N | -77
FMM | 2022-03-23 | 14 | Weekday | SRP | DN | 2022-03-21 | 14 | 2 | -69.1993 | -61.203 | -7.4412 | -0.55505 | 0 | N | -69
FMM | 2022-03-23 | 15 | Weekday | SRP | DN | 2022-02-21 | 15 | 3 | -66.7981 | -7.268 | -54.0478 | -5.4824 | 0 | N | -66
FMM | 2022-03-23 | 16 | Weekday | SRP | DN | 2022-02-10 | 16 | 4 | -49.4498 | -19.861 | -8.2403 | -21.3485 | 0 | N | -49
FMM | 2022-03-23 | 17 | Weekday | SRP | DN | 2022-01-27 | 18 | 1 | -71.8684 | -29.821 | 0 | -42.0474 | 0 | N | -71
FMM | 2022-03-23 | 18 | Weekday | SRP | DN | 2022-01-28 | 18 | 2 | -79.876 | -86.352 | 0 | 6.476 | 0 | N | -79
FMM | 2022-03-23 | 19 | Weekday | SRP | DN | 2022-02-11 | 19 | 4 | -70.9633 | -24.842 | 0 | -46.1213 | 0 | N | -70
FMM | 2022-03-23 | 20 | Weekday | SRP | DN | 2022-02-14 | 20 | 3 | -38.8895 | -17.101 | 0 | -21.7885 | 0 | N | -38
FMM | 2022-03-23 | 21 | Weekday | SRP | DN | 2022-03-16 | 22 | 1 | -53.3794 | -8.408 | 0 | -44.9714 | 0 | N | -53
FMM | 2022-03-23 | 22 | Weekday | SRP | DN | 2022-03-17 | 22 | 2 | -48.5324 | -33.217 | 0 | -15.3154 | 0 | N | -48
FMM | 2022-03-23 | 23 | Weekday | SRP | DN | 2022-01-27 | 24 | 1 | -68.1267 | -34.635 | 0 | -33.4917 | 0 | N | -68
FMM | 2022-03-23 | 24 | Weekday | SRP | DN | 2022-01-27 | 24 | 2 | -39.8819 | -0.78 | 0 | -39.1019 | 0 | N | -39
FMM | 2022-03-23 | 1 | Weekday | TEPC | UP | 2022-03-14 | 1 | 4 | 70.6996 | 53.9663 | 0 | 16.7333 | 0 | Y
FMM | 2022-03-23 | 2 | Weekday | TEPC | UP | 2022-02-09 | 2 | 4 | 95.2239 | 7.9906 | 0 | 87.2333 | 0 | Y
FMM | 2022-03-23 | 3 | Weekday | TEPC | UP | 2022-02-09 | 3 | 2 | 79.5554 | 3.5887 | 0 | 75.9667 | 0 | Y
FMM | 2022-03-23 | 4 | Weekday | TEPC | UP | 2022-03-11 | 5 | 1 | 83.7827 | 65.116 | 0 | 18.6667 | 0 | Y
FMM | 2022-03-23 | 5 | Weekday | TEPC | UP | 2022-03-11 | 5 | 3 | 93.7477 | 56.081 | 0 | 37.6667 | 0 | Y
FMM | 2022-03-23 | 7 | Weekday | TEPC | UP | 2022-02-25 | 7 | 4 | 118.673 | 25.573 | 65.7667 | 27.3333 | 0 | Y
FMM | 2022-03-23 | 8 | Weekday | TEPC | UP | 2022-03-14 | 9 | 1 | 148.7473 | 108.214 | 22.2333 | 18.3 | 0 | Y
FMM | 2022-03-23 | 9 | Weekday | TEPC | UP | 2022-03-14 | 10 | 1 | 102.0233 | 92.89 | -6.6333 | 15.7667 | 0 | Y
FMM | 2022-03-23 | 10 | Weekday | TEPC | UP | 2022-03-21 | 10 | 3 | 69.7303 | 16.597 | 11.2667 | 41.8667 | 0 | Y
FMM | 2022-03-23 | 11 | Weekday | TEPC | UP | 2022-03-14 | 11 | 4 | 104.7216 | 38.3216 | 7.9 | 58.5 | 0 | Y
FMM | 2022-03-23 | 12 | Weekday | TEPC | UP | 2022-02-02 | 13 | 1 | 77.5923 | 19.9256 | 63.8 | -6.1333 | 0 | Y
FMM | 2022-03-23 | 13 | Weekday | TEPC | UP | 2022-02-02 | 14 | 1 | 119.1977 | 40.331 | 73.5 | 5.3667 | 0 | Y
FMM | 2022-03-23 | 14 | Weekday | TEPC | UP | 2022-02-01 | 14 | 4 | 108.5433 | 32.71 | 49.9667 | 25.8667 | 0 | Y
FMM | 2022-03-23 | 15 | Weekday | TEPC | UP | 2022-02-21 | 15 | 3 | 165.0937 | 1.627 | 122.2 | 41.2667 | 0 | Y
FMM | 2022-03-23 | 16 | Weekday | TEPC | UP | 2022-02-22 | 16 | 2 | 109.4267 | 22.56 | 19.5 | 67.3667 | 0 | Y
FMM | 2022-03-23 | 17 | Weekday | TEPC | UP | 2022-02-23 | 17 | 4 | 101.7303 | 15.597 | 0.6 | 85.5333 | 0 | Y
FMM | 2022-03-23 | 18 | Weekday | TEPC | UP | 2022-03-14 | 18 | 4 | 143.5683 | 124.135 | 14.5 | 4.9333 | 0 | Y
FMM | 2022-03-23 | 19 | Weekday | TEPC | UP | 2022-03-17 | 19 | 4 | 79.495 | 24.895 | 0 | 54.6 | 0 | Y
FMM | 2022-03-23 | 20 | Weekday | TEPC | UP | 2022-02-23 | 21 | 1 | 72.6387 | 10.372 | 0 | 62.2667 | 0 | Y
FMM | 2022-03-23 | 21 | Weekday | TEPC | UP | 2022-03-18 | 22 | 1 | 65.0187 | -6.148 | 0 | 71.1667 | 0 | Y
FMM | 2022-03-23 | 22 | Weekday | TEPC | UP | 2022-03-11 | 22 | 2 | 82.8283 | 59.595 | 0 | 23.2333 | 0 | Y
FMM | 2022-03-23 | 23 | Weekday | TEPC | UP | 2022-03-16 | 23 | 2 | 94.94 | 16.14 | 0 | 78.8 | 0 | Y
FMM | 2022-03-23 | 24 | Weekday | TEPC | UP | 2022-02-23 | 24 | 4 | 81.1773 | 49.344 | 0 | 31.8333 | 0 | Y
FMM | 2022-03-23 | 1 | Weekday | TEPC | DN | 2022-03-10 | 1 | 2 | -59.821 | 18.979 | 0 | -78.8 | 0 | Y
FMM | 2022-03-23 | 2 | Weekday | TEPC | DN | 2022-03-07 | 3 | 1 | -48.1327 | -1.266 | 0 | -46.8667 | 0 | Y
FMM | 2022-03-23 | 3 | Weekday | TEPC | DN | 2022-01-31 | 4 | 1 | -72.31 | -2.5433 | 0 | -69.7667 | 0 | Y
FMM | 2022-03-23 | 4 | Weekday | TEPC | DN | 2022-02-16 | 4 | 2 | -45.1777 | -2.011 | 0 | -43.1667 | 0 | Y
FMM | 2022-03-23 | 5 | Weekday | TEPC | DN | 2022-02-11 | 5 | 4 | -27.9857 | 3.181 | 0 | -31.1667 | 0 | Y
FMM | 2022-03-23 | 6 | Weekday | TEPC | DN | 2022-01-31 | 6 | 4 | -30.7187 | -0.552 | 0 | -30.1667 | 0 | Y
FMM | 2022-03-23 | 7 | Weekday | TEPC | DN | 2022-02-02 | 7 | 4 | -136.0047 | -141.138 | 0.63333 | 4.5 | 0 | Y
FMM | 2022-03-23 | 8 | Weekday | TEPC | DN | 2022-02-15 | 8 | 3 | -189.966 | -189.966 | 0 | 0 | 0 | Y
FMM | 2022-03-23 | 9 | Weekday | TEPC | DN | 2022-03-10 | 9 | 2 | -80.7737 | -49.807 | -2.3 | -28.6667 | 0 | Y
FMM | 2022-03-23 | 10 | Weekday | TEPC | DN | 2022-02-17 | 10 | 3 | -107.8147 | -44.048 | -26.4333 | -37.3333 | 0 | Y
FMM | 2022-03-23 | 11 | Weekday | TEPC | DN | 2022-01-31 | 12 | 1 | -34.6112 | 21.0888 | -3.3 | -52.4 | 0 | Y
FMM | 2022-03-23 | 12 | Weekday | TEPC | DN | 2022-02-16 | 13 | 1 | -129.8967 | -125.43 | -4.7333 | 0.26667 | 0 | Y
FMM | 2022-03-23 | 13 | Weekday | TEPC | DN | 2022-02-28 | 14 | 1 | -38.6993 | -12.466 | -27.3333 | 1.1 | 0 | Y
FMM | 2022-03-23 | 14 | Weekday | TEPC | DN | 2022-03-04 | 14 | 3 | -68.3884 | -55.3884 | -2.0667 | -10.9333 | 0 | Y
FMM | 2022-03-23 | 15 | Weekday | TEPC | DN | 2022-02-28 | 16 | 1 | -79.4017 | -11.235 | -63.4667 | -4.7 | 0 | Y
FMM | 2022-03-23 | 16 | Weekday | TEPC | DN | 2022-03-11 | 17 | 1 | -60.8943 | -66.961 | -14.1333 | 20.2 | 0 | Y
FMM | 2022-03-23 | 17 | Weekday | TEPC | DN | 2022-02-22 | 18 | 1 | -74.5083 | 14.325 | -7.1333 | -81.7 | 0 | Y
FMM | 2022-03-23 | 18 | Weekday | TEPC | DN | 2022-02-11 | 19 | 1 | -76.095 | -73.895 | 0 | -2.2 | 0 | Y
FMM | 2022-03-23 | 19 | Weekday | TEPC | DN | 2022-02-08 | 19 | 3 | -140.515 | -65.815 | 0 | -74.7 | 0 | Y
FMM | 2022-03-23 | 20 | Weekday | TEPC | DN | 2022-03-16 | 21 | 1 | -50.8223 | -16.789 | 0 | -34.0333 | 0 | Y
FMM | 2022-03-23 | 21 | Weekday | TEPC | DN | 2022-02-09 | 21 | 4 | -69.9537 | -57.987 | 0 | -11.9667 | 0 | Y
FMM | 2022-03-23 | 22 | Weekday | TEPC | DN | 2022-01-26 | 22 | 2 | -62.652 | -49.252 | 0 | -13.4 | 0 | Y
FMM | 2022-03-23 | 23 | Weekday | TEPC | DN | 2022-02-02 | 23 | 3 | -63.202 | -8.202 | 0 | -55 | 0 | Y
FMM | 2022-03-23 | 24 | Weekday | TEPC | DN | 2022-03-16 | 24 | 4 | -41.1885 | 11.4782 | 0 | -52.6667 | 0 | Y
FMM | 2022-03-23 | 1 | Weekday | TIDC | UP | 2022-02-23 | 2 | 1 | 11.6363 | 11.6363 | 0 | 0 | 0 | N | 11
FMM | 2022-03-23 | 2 | Weekday | TIDC | UP | 2022-02-23 | 2 | 2 | 8.8771 | 8.8771 | 0 | 0 | 0 | N | 8
FMM | 2022-03-23 | 3 | Weekday | TIDC | UP | 2022-02-25 | 3 | 3 | 7.1538 | 7.1538 | 0 | 0 | 0 | N | 7
FMM | 2022-03-23 | 4 | Weekday | TIDC | UP | 2022-02-23 | 4 | 4 | 8.1789 | 8.1789 | 0 | 0 | 0 | N | 8
FMM | 2022-03-23 | 5 | Weekday | TIDC | UP | 2022-03-07 | 5 | 4 | 5.3523 | 5.3523 | 0 | 0 | 0 | N | 5
FMM | 2022-03-23 | 6 | Weekday | TIDC | UP | 2022-02-08 | 7 | 1 | 7.7841 | 7.7841 | 0 | 0 | 0 | N | 7
FMM | 2022-03-23 | 7 | Weekday | TIDC | UP | 2022-02-22 | 7 | 2 | 9.0319 | 9.0319 | 0 | 0 | 0 | N | 9
FMM | 2022-03-23 | 8 | Weekday | TIDC | UP | 2022-03-17 | 8 | 4 | 10.4294 | 10.4294 | 0 | 0 | 0 | N | 10
FMM | 2022-03-23 | 9 | Weekday | TIDC | UP | 2022-03-15 | 9 | 3 | 10.3407 | 10.3407 | 0 | 0 | 0 | N | 10
FMM | 2022-03-23 | 10 | Weekday | TIDC | UP | 2022-03-15 | 10 | 4 | 8.868 | 8.868 | 0 | 0 | 0 | N | 8
FMM | 2022-03-23 | 11 | Weekday | TIDC | UP | 2022-03-17 | 11 | 2 | 11.0901 | 11.0901 | 0 | 0 | 0 | N | 11
FMM | 2022-03-23 | 12 | Weekday | TIDC | UP | 2022-02-11 | 13 | 1 | 5.4376 | 5.4376 | 0 | 0 | 0 | N | 5
FMM | 2022-03-23 | 13 | Weekday | TIDC | UP | 2022-03-03 | 13 | 2 | 6.7188 | 6.7188 | 0 | 0 | 0 | N | 6
FMM | 2022-03-23 | 14 | Weekday | TIDC | UP | 2022-01-31 | 15 | 1 | 12.0269 | 12.0269 | 0 | 0 | 0 | N | 12
FMM | 2022-03-23 | 15 | Weekday | TIDC | UP | 2022-03-02 | 15 | 4 | 6.2016 | 6.2016 | 0 | 0 | 0 | N | 6
FMM | 2022-03-23 | 16 | Weekday | TIDC | UP | 2022-02-21 | 16 | 4 | 7.8646 | 7.8646 | 0 | 0 | 0 | N | 7
FMM | 2022-03-23 | 17 | Weekday | TIDC | UP | 2022-02-23 | 18 | 1 | 8.7975 | 8.7975 | 0 | 0 | 0 | N | 8
FMM | 2022-03-23 | 18 | Weekday | TIDC | UP | 2022-03-03 | 18 | 4 | 10.066 | 10.066 | 0 | 0 | 0 | N | 10
FMM | 2022-03-23 | 19 | Weekday | TIDC | UP | 2022-02-22 | 19 | 4 | 9.1215 | 9.1215 | 0 | 0 | 0 | N | 9
FMM | 2022-03-23 | 20 | Weekday | TIDC | UP | 2022-03-17 | 20 | 4 | 6.9849 | 6.9849 | 0 | 0 | 0 | N | 6
FMM | 2022-03-23 | 21 | Weekday | TIDC | UP | 2022-02-25 | 21 | 4 | 10.409 | 10.409 | 0 | 0 | 0 | N | 10
FMM | 2022-03-23 | 22 | Weekday | TIDC | UP | 2022-02-02 | 22 | 2 | 8.4831 | 8.4831 | 0 | 0 | 0 | N | 8
FMM | 2022-03-23 | 23 | Weekday | TIDC | UP | 2022-02-22 | 23 | 4 | 11.2334 | 11.2334 | 0 | 0 | 0 | N | 11
FMM | 2022-03-23 | 24 | Weekday | TIDC | UP | 2022-02-24 | 1 | 1 | 7.3838 | 7.3838 | 0 | 0 | 0 | N | 7
FMM | 2022-03-23 | 1 | Weekday | TIDC | DN | 2022-03-04 | 1 | 3 | -3.222 | -3.222 | 0 | 0 | 0 | N | -3
FMM | 2022-03-23 | 2 | Weekday | TIDC | DN | 2022-01-26 | 2 | 3 | -2.0828 | -2.0828 | 0 | 0 | 0 | N | -2
FMM | 2022-03-23 | 3 | Weekday | TIDC | DN | 2022-03-18 | 3 | 4 | -2.6199 | -2.6199 | 0 | 0 | 0 | N | -2
FMM | 2022-03-23 | 4 | Weekday | TIDC | DN | 2022-03-17 | 4 | 2 | -1.6207 | -1.6207 | 0 | 0 | 0 | N | -1
FMM | 2022-03-23 | 5 | Weekday | TIDC | DN | 2022-02-24 | 6 | 1 | -2.6006 | -2.6006 | 0 | 0 | 0 | N | -2
FMM | 2022-03-23 | 6 | Weekday | TIDC | DN | 2022-03-16 | 6 | 4 | -4.3854 | -4.3854 | 0 | 0 | 0 | N | -4
FMM | 2022-03-23 | 7 | Weekday | TIDC | DN | 2022-03-08 | 7 | 4 | -3.9347 | -3.9347 | 0 | 0 | 0 | N | -3
FMM | 2022-03-23 | 8 | Weekday | TIDC | DN | 2022-03-03 | 8 | 4 | -4.7429 | -4.7429 | 0 | 0 | 0 | N | -4
FMM | 2022-03-23 | 9 | Weekday | TIDC | DN | 2022-02-25 | 9 | 3 | -20.3062 | -20.3062 | 0 | 0 | 0 | N | -19
FMM | 2022-03-23 | 10 | Weekday | TIDC | DN | 2022-02-25 | 10 | 4 | -15.4736 | -15.4736 | 0 | 0 | 0 | N | -15
FMM | 2022-03-23 | 11 | Weekday | TIDC | DN | 2022-03-16 | 11 | 4 | -7.5598 | -7.5598 | 0 | 0 | 0 | N | -7
FMM | 2022-03-23 | 12 | Weekday | TIDC | DN | 2022-03-16 | 12 | 4 | -6.964 | -6.964 | 0 | 0 | 0 | N | -6
FMM | 2022-03-23 | 13 | Weekday | TIDC | DN | 2022-03-07 | 13 | 3 | -6.9665 | -6.9665 | 0 | 0 | 0 | N | -6
FMM | 2022-03-23 | 14 | Weekday | TIDC | DN | 2022-03-17 | 14 | 3 | -14.9848 | -14.9848 | 0 | 0 | 0 | N | -14
FMM | 2022-03-23 | 15 | Weekday | TIDC | DN | 2022-03-07 | 15 | 2 | -9.9974 | -9.9974 | 0 | 0 | 0 | N | -9
FMM | 2022-03-23 | 16 | Weekday | TIDC | DN | 2022-02-03 | 16 | 2 | -11.0979 | -11.0979 | 0 | 0 | 0 | N | -11
FMM | 2022-03-23 | 17 | Weekday | TIDC | DN | 2022-01-31 | 17 | 2 | -6.372 | -6.372 | 0 | 0 | 0 | N | -6
FMM | 2022-03-23 | 18 | Weekday | TIDC | DN | 2022-02-11 | 18 | 3 | -6.0553 | -6.0553 | 0 | 0 | 0 | N | -6
FMM | 2022-03-23 | 19 | Weekday | TIDC | DN | 2022-02-10 | 19 | 3 | -6.4519 | -6.4519 | 0 | 0 | 0 | N | -6
FMM | 2022-03-23 | 20 | Weekday | TIDC | DN | 2022-01-31 | 20 | 4 | -6.0664 | -6.0664 | 0 | 0 | 0 | N | -6
FMM | 2022-03-23 | 21 | Weekday | TIDC | DN | 2022-03-18 | 21 | 2 | -3.157 | -3.157 | 0 | 0 | 0 | N | -3
FMM | 2022-03-23 | 22 | Weekday | TIDC | DN | 2022-03-17 | 22 | 3 | -3.8033 | -3.8033 | 0 | 0 | 0 | N | -3
FMM | 2022-03-23 | 23 | Weekday | TIDC | DN | 2022-03-18 | 23 | 2 | -4.1667 | -4.1667 | 0 | 0 | 0 | N | -4
FMM | 2022-03-23 | 24 | Weekday | TIDC | DN | 2022-01-27 | 24 | 4 | -3.3629 | -3.3629 | 0 | 0 | 0 | N | -3
FMM | 2022-03-24 | 1 | Weekday | AZPS | UP | 2022-02-24 | 1 | 2 | 55.534 | -4.666 | 0 | 60.2 | 0 | N | 55
FMM | 2022-03-24 | 2 | Weekday | AZPS | UP | 2022-03-10 | 2 | 2 | 76.8037 | 9.037 | 0 | 67.7667 | 0 | N | 76
FMM | 2022-03-24 | 3 | Weekday | AZPS | UP | 2022-02-03 | 3 | 2 | 75.3337 | 11.567 | 0 | 63.7667 | 0 | N | 75
FMM | 2022-03-24 | 4 | Weekday | AZPS | UP | 2022-03-10 | 4 | 2 | 63.5113 | 0.878 | 0 | 62.6333 | 0 | N | 63
FMM | 2022-03-24 | 5 | Weekday | AZPS | UP | 2022-01-31 | 5 | 4 | 71.9363 | 49.803 | 0 | 22.1333 | 0 | N | 71
FMM | 2022-03-24 | 6 | Weekday | AZPS | UP | 2022-03-04 | 7 | 1 | 54.0103 | 7.377 | -1.1333 | 47.7667 | 0 | N | 54
FMM | 2022-03-24 | 7 | Weekday | AZPS | UP | 2022-01-26 | 8 | 1 | 135.3303 | 108.597 | 15.3667 | 11.3667 | 0 | N | 135
FMM | 2022-03-24 | 8 | Weekday | AZPS | UP | 2022-03-22 | 8 | 2 | 180.807 | 72.807 | 40.9333 | 67.0667 | 0 | N | 180
FMM | 2022-03-24 | 9 | Weekday | AZPS | UP | 2022-02-16 | 9 | 2 | 220.2343 | 133.401 | 56.0667 | 30.7667 | 0 | N | 220
FMM | 2022-03-24 | 10 | Weekday | AZPS | UP | 2022-02-23 | 10 | 3 | 225.0727 | 190.606 | 17.6667 | 16.8 | 0 | N | 225
FMM | 2022-03-24 | 11 | Weekday | AZPS | UP | 2022-02-22 | 11 | 4 | 104.0913 | -35.642 | 98.5 | 41.2333 | 0 | N | 104
FMM | 2022-03-24 | 12 | Weekday | AZPS | UP | 2022-02-15 | 12 | 4 | 160.4637 | 177.797 | 0.8 | -18.1333 | 0 | N | 160
FMM | 2022-03-24 | 13 | Weekday | AZPS | UP | 2022-03-04 | 13 | 3 | 157.3297 | 157.263 | 1.6333 | -1.5667 | 0 | N | 157
FMM | 2022-03-24 | 14 | Weekday | AZPS | UP | 2022-03-10 | 14 | 3 | 194.2053 | 166.272 | 13.3667 | 14.5667 | 0 | N | 194
FMM | 2022-03-24 | 15 | Weekday | AZPS | UP | 2022-02-23 | 15 | 4 | 237.833 | 113.733 | 94.9667 | 29.1333 | 0 | N | 237
FMM | 2022-03-24 | 16 | Weekday | AZPS | UP | 2022-03-04 | 16 | 2 | 238.6457 | 173.279 | 53.6333 | 11.7333 | 0 | N | 238
FMM | 2022-03-24 | 17 | Weekday | AZPS | UP | 2022-02-16 | 17 | 3 | 176.5193 | 48.286 | 57.1667 | 71.0667 | 0 | N | 176
FMM | 2022-03-24 | 18 | Weekday | AZPS | UP | 2022-03-22 | 19 | 1 | 174.5163 | 112.883 | 72.3667 | -10.7333 | 0 | N | 174
FMM | 2022-03-24 | 19 | Weekday | AZPS | UP | 2022-03-17 | 19 | 4 | 147.1307 | 32.964 | 54 | 60.1667 | 0 | N | 147
FMM | 2022-03-24 | 20 | Weekday | AZPS | UP | 2022-02-02 | 20 | 3 | 122.6657 | 74.399 | 23 | 25.2667 | 0 | N | 122
FMM | 2022-03-24 | 21 | Weekday | AZPS | UP | 2022-03-07 | 21 | 3 | 71.258 | -21.142 | 13.6667 | 78.7333 | 0 | N | 71
FMM | 2022-03-24 | 22 | Weekday | AZPS | UP | 2022-02-04 | 22 | 3 | 115.8617 | 107.695 | 2.3333 | 5.8333 | 0 | N | 115
FMM | 2022-03-24 | 23 | Weekday | AZPS | UP | 2022-02-23 | 23 | 2 | 86.3193 | 15.486 | 0 | 70.8333 | 0 | N | 86
FMM | 2022-03-24 | 24 | Weekday | AZPS | UP | 2022-03-18 | 24 | 3 | 68.4223 | 32.689 | 6.3333 | 29.4 | 0 | N | 68
FMM | 2022-03-24 | 1 | Weekday | AZPS | DN | 2022-02-04 | 1 | 2 | -60.2537 | 4.013 | 0 | -64.2667 | 0 | N | -60
FMM | 2022-03-24 | 2 | Weekday | AZPS | DN | 2022-02-01 | 3 | 1 | -63.185 | -30.785 | 0 | -32.4 | 0 | N | -63
FMM | 2022-03-24 | 3 | Weekday | AZPS | DN | 2022-02-01 | 3 | 4 | -52.4037 | -11.137 | 0 | -41.2667 | 0 | N | -52
FMM | 2022-03-24 | 4 | Weekday | AZPS | DN | 2022-02-01 | 4 | 3 | -74.8983 | -23.965 | 0 | -50.9333 | 0 | N | -74
FMM | 2022-03-24 | 5 | Weekday | AZPS | DN | 2022-02-09 | 5 | 3 | -72.7123 | -19.179 | 0 | -53.5333 | 0 | N | -72
FMM | 2022-03-24 | 6 | Weekday | AZPS | DN | 2022-02-28 | 6 | 2 | -71.3857 | -72.519 | 0 | 1.1333 | 0 | N | -71
FMM | 2022-03-24 | 7 | Weekday | AZPS | DN | 2022-02-18 | 7 | 2 | -82.108 | -23.608 | -2.8333 | -55.6667 | 0 | N | -82
FMM | 2022-03-24 | 8 | Weekday | AZPS | DN | 2022-03-09 | 8 | 2 | -145.212 | -80.012 | -35.2667 | -29.9333 | 0 | N | -145
FMM | 2022-03-24 | 9 | Weekday | AZPS | DN | 2022-03-22 | 10 | 1 | -187.9917 | -38.825 | -191.6667 | 42.5 | 0 | N | -187
FMM | 2022-03-24 | 10 | Weekday | AZPS | DN | 2022-02-01 | 11 | 1 | -184.427 | -208.527 | 35.5 | -11.4 | 0 | N | -184
FMM | 2022-03-24 | 11 | Weekday | AZPS | DN | 2022-02-01 | 11 | 3 | -204.346 | -199.446 | 4.9333 | -9.8333 | 0 | N | -204
FMM | 2022-03-24 | 12 | Weekday | AZPS | DN | 2022-03-21 | 12 | 4 | -171.6853 | -20.452 | -46.4 | -104.8333 | 0 | N | -171
FMM | 2022-03-24 | 13 | Weekday | AZPS | DN | 2022-02-28 | 13 | 4 | -138.2763 | -57.343 | -77.8667 | -3.0667 | 0 | N | -138
FMM | 2022-03-24 | 14 | Weekday | AZPS | DN | 2022-02-23 | 14 | 4 | -108.1983 | -147.365 | 2.1 | 37.0667 | 0 | N | -108
FMM | 2022-03-24 | 15 | Weekday | AZPS | DN | 2022-02-11 | 15 | 3 | -84.9463 | -55.513 | -4.2667 | -25.1667 | 0 | N | -84
FMM | 2022-03-24 | 16 | Weekday | AZPS | DN | 2022-03-21 | 17 | 1 | -115.1957 | -13.929 | -113.8333 | 12.5667 | 0 | N | -115
FMM | 2022-03-24 | 17 | Weekday | AZPS | DN | 2022-03-16 | 17 | 3 | -161.009 | -16.809 | -128.8 | -15.4 | 0 | N | -161
FMM | 2022-03-24 | 18 | Weekday | AZPS | DN | 2022-02-10 | 19 | 1 | -120.305 | -92.005 | -10.6667 | -17.6333 | 0 | N | -120
FMM | 2022-03-24 | 19 | Weekday | AZPS | DN | 2022-02-07 | 19 | 2 | -99.714 | -25.614 | 2.6667 | -76.7667 | 0 | N | -99
FMM | 2022-03-24 | 20 | Weekday | AZPS | DN | 2022-03-16 | 20 | 4 | -57.8677 | -3.701 | -2 | -52.1667 | 0 | N | -57
FMM | 2022-03-24 | 21 | Weekday | AZPS | DN | 2022-03-16 | 22 | 1 | -67.3293 | 15.204 | -5 | -77.5333 | 0 | N | -67
FMM | 2022-03-24 | 22 | Weekday | AZPS | DN | 2022-03-03 | 23 | 1 | -80.313 | -10.713 | -2 | -67.6 | 0 | N | -80
FMM | 2022-03-24 | 23 | Weekday | AZPS | DN | 2022-01-28 | 23 | 3 | -106.2633 | -8.93 | 0 | -97.3333 | 0 | N | -106
FMM | 2022-03-24 | 24 | Weekday | AZPS | DN | 2022-03-22 | 24 | 2 | -79.707 | -21.707 | -2.3333 | -55.6667 | 0 | N | -79
FMM | 2022-03-24 | 1 | Weekday | BANC | UP | 2022-02-23 | 2 | 1 | 19.249 | 19.249 | 0 | 0 | 0 | N | 19
FMM | 2022-03-24 | 2 | Weekday | BANC | UP | 2022-02-02 | 2 | 4 | 11.437 | 11.437 | 0 | 0 | 0 | N | 11
FMM | 2022-03-24 | 3 | Weekday | BANC | UP | 2022-02-24 | 3 | 3 | 14.24 | 14.24 | 0 | 0 | 0 | N | 14
FMM | 2022-03-24 | 4 | Weekday | BANC | UP | 2022-02-03 | 4 | 3 | 15.522 | 15.522 | 0 | 0 | 0 | N | 15
FMM | 2022-03-24 | 5 | Weekday | BANC | UP | 2022-02-16 | 6 | 1 | 24.655 | 24.655 | 0 | 0 | 0 | N | 24
FMM | 2022-03-24 | 6 | Weekday | BANC | UP | 2022-02-10 | 7 | 1 | 31.132 | 31.132 | 0 | 0 | 0 | N | 31
FMM | 2022-03-24 | 7 | Weekday | BANC | UP | 2022-03-07 | 8 | 1 | 28.0907 | 19.834 | 8.2567 | 0 | 0 | N | 28
FMM | 2022-03-24 | 8 | Weekday | BANC | UP | 2022-02-02 | 8 | 4 | 34.9407 | 25.864 | 9.0767 | 0 | 0 | N | 34
FMM | 2022-03-24 | 9 | Weekday | BANC | UP | 2022-02-23 | 10 | 1 | 53.2313 | 15.228 | 38.0033 | 0 | 0 | N | 53
FMM | 2022-03-24 | 10 | Weekday | BANC | UP | 2022-03-17 | 10 | 3 | 54.9843 | 39.991 | 14.9933 | 0 | 0 | N | 54
FMM | 2022-03-24 | 11 | Weekday | BANC | UP | 2022-03-14 | 11 | 2 | 41.6287 | 5.362 | 36.2667 | 0 | 0 | N | 41
FMM | 2022-03-24 | 12 | Weekday | BANC | UP | 2022-03-07 | 12 | 4 | 75.499 | 49.449 | 26.05 | 0 | 0 | N | 75
FMM | 2022-03-24 | 13 | Weekday | BANC | UP | 2022-02-09 | 13 | 2 | 48.0477 | 36.241 | 11.8067 | 0 | 0 | N | 48
FMM | 2022-03-24 | 14 | Weekday | BANC | UP | 2022-01-31 | 14 | 4 | 35.5517 | 7.975 | 27.5767 | 0 | 0 | N | 35
FMM | 2022-03-24 | 15 | Weekday | BANC | UP | 2022-03-08 | 15 | 4 | 40.6563 | -1.157 | 41.8133 | 0 | 0 | N | 40
FMM | 2022-03-24 | 16 | Weekday | BANC | UP | 2022-03-02 | 16 | 4 | 45.635 | 33.345 | 12.29 | 0 | 0 | N | 45
FMM | 2022-03-24 | 17 | Weekday | BANC | UP | 2022-02-22 | 17 | 4 | 46.3473 | 37.874 | 8.4733 | 0 | 0 | N | 46
FMM | 2022-03-24 | 18 | Weekday | BANC | UP | 2022-02-21 | 18 | 3 | 40.3497 | 38.843 | 1.5067 | 0 | 0 | N | 40
FMM | 2022-03-24 | 19 | Weekday | BANC | UP | 2022-02-15 | 20 | 1 | 33.288 | 33.288 | 0 | 0 | 0 | N | 33
FMM | 2022-03-24 | 20 | Weekday | BANC | UP | 2022-02-15 | 20 | 2 | 22.943 | 22.943 | 0 | 0 | 0 | N | 22
FMM | 2022-03-24 | 21 | Weekday | BANC | UP | 2022-03-10 | 22 | 1 | 21.478 | 21.478 | 0 | 0 | 0 | N | 21
FMM | 2022-03-24 | 22 | Weekday | BANC | UP | 2022-03-02 | 22 | 4 | 26.467 | 26.467 | 0 | 0 | 0 | N | 26
FMM | 2022-03-24 | 23 | Weekday | BANC | UP | 2022-03-08 | 23 | 3 | 18.014 | 18.014 | 0 | 0 | 0 | N | 18
FMM | 2022-03-24 | 24 | Weekday | BANC | UP | 2022-01-28 | 24 | 2 | 15.538 | 15.538 | 0 | 0 | 0 | N | 15
FMM | 2022-03-24 | 1 | Weekday | BANC | DN | 2022-02-14 | 1 | 2 | -9.343 | -9.343 | 0 | 0 | 0 | N | -9
FMM | 2022-03-24 | 2 | Weekday | BANC | DN | 2022-02-22 | 2 | 2 | -7.41 | -7.41 | 0 | 0 | 0 | N | -7
FMM | 2022-03-24 | 3 | Weekday | BANC | DN | 2022-03-15 | 3 | 4 | -8.021 | -8.021 | 0 | 0 | 0 | N | -8
FMM | 2022-03-24 | 4 | Weekday | BANC | DN | 2022-02-09 | 4 | 4 | -8.155 | -8.155 | 0 | 0 | 0 | N | -8
FMM | 2022-03-24 | 5 | Weekday | BANC | DN | 2022-01-28 | 6 | 1 | -13.019 | -13.019 | 0 | 0 | 0 | N | -13
FMM | 2022-03-24 | 6 | Weekday | BANC | DN | 2022-03-15 | 7 | 1 | -26.795 | -26.795 | 0 | 0 | 0 | N | -26
FMM | 2022-03-24 | 7 | Weekday | BANC | DN | 2022-03-18 | 7 | 3 | -23.22 | -23.22 | 0 | 0 | 0 | N | -23
FMM | 2022-03-24 | 8 | Weekday | BANC | DN | 2022-03-02 | 8 | 3 | -33.4913 | -4.838 | -28.6533 | 0 | 0 | N | -33
FMM | 2022-03-24 | 9 | Weekday | BANC | DN | 2022-01-31 | 9 | 2 | -52.0347 | -12.988 | -39.0467 | 0 | 0 | N | -52
FMM | 2022-03-24 | 10 | Weekday | BANC | DN | 2022-03-02 | 11 | 1 | -58.077 | -18.947 | -39.13 | 0 | 0 | N | -58
FMM | 2022-03-24 | 11 | Weekday | BANC | DN | 2022-03-15 | 11 | 4 | -58.6543 | -24.101 | -34.5533 | 0 | 0 | N | -58
FMM | 2022-03-24 | 12 | Weekday | BANC | DN | 2022-02-22 | 12 | 2 | -62.2223 | -27.879 | -34.3433 | 0 | 0 | N | -62
FMM | 2022-03-24 | 13 | Weekday | BANC | DN | 2022-03-22 | 13 | 4 | -52.2477 | -55.651 | 3.4033 | 0 | 0 | N | -52
FMM | 2022-03-24 | 14 | Weekday | BANC | DN | 2022-03-03 | 14 | 2 | -102.079 | -26.669 | -75.41 | 0 | 0 | N | -88
FMM | 2022-03-24 | 15 | Weekday | BANC | DN | 2022-01-28 | 15 | 4 | -60.052 | -13.802 | -46.25 | 0 | 0 | N | -60
FMM | 2022-03-24 | 16 | Weekday | BANC | DN | 2022-03-21 | 17 | 1 | -42.2927 | -39.986 | -2.3067 | 0 | 0 | N | -42
FMM | 2022-03-24 | 17 | Weekday | BANC | DN | 2022-02-11 | 18 | 1 | -43.0587 | -38.992 | -4.0667 | 0 | 0 | N | -43
FMM | 2022-03-24 | 18 | Weekday | BANC | DN | 2022-03-04 | 19 | 1 | -41.248 | -41.248 | 0 | 0 | 0 | N | -41
FMM | 2022-03-24 | 19 | Weekday | BANC | DN | 2022-02-18 | 19 | 4 | -44.891 | -44.891 | 0 | 0 | 0 | N | -44
FMM | 2022-03-24 | 20 | Weekday | BANC | DN | 2022-03-01 | 20 | 4 | -27.328 | -27.328 | 0 | 0 | 0 | N | -27
FMM | 2022-03-24 | 21 | Weekday | BANC | DN | 2022-03-08 | 22 | 1 | -24.008 | -24.008 | 0 | 0 | 0 | N | -24
FMM | 2022-03-24 | 22 | Weekday | BANC | DN | 2022-02-21 | 22 | 2 | -13.9 | -13.9 | 0 | 0 | 0 | N | -13
FMM | 2022-03-24 | 23 | Weekday | BANC | DN | 2022-03-22 | 23 | 4 | -20.646 | -20.646 | 0 | 0 | 0 | N | -20
FMM | 2022-03-24 | 24 | Weekday | BANC | DN | 2022-02-16 | 24 | 2 | -16.685 | -16.685 | 0 | 0 | 0 | N | -16
FMM | 2022-03-24 | 1 | Weekday | BCHA | UP | 2022-03-10 | 2 | 1 | 163.333 | 152.333 | 0 | 11 | 0 | N | 163
FMM | 2022-03-24 | 2 | Weekday | BCHA | UP | 2022-02-04 | 2 | 3 | 109 | 50 | 0 | 59 | 0 | N | 109
FMM | 2022-03-24 | 3 | Weekday | BCHA | UP | 2022-02-10 | 3 | 3 | 126 | 11 | 0 | 115 | 0 | N | 126
FMM | 2022-03-24 | 4 | Weekday | BCHA | UP | 2022-03-22 | 4 | 4 | 123 | 21 | 0 | 102 | 0 | N | 123
FMM | 2022-03-24 | 5 | Weekday | BCHA | UP | 2022-02-10 | 5 | 3 | 116.667 | 86.667 | 0 | 30 | 0 | N | 116
FMM | 2022-03-24 | 6 | Weekday | BCHA | UP | 2022-02-10 | 6 | 3 | 184 | 244 | 0 | -60 | 0 | N | 184
FMM | 2022-03-24 | 7 | Weekday | BCHA | UP | 2022-03-09 | 8 | 1 | 200 | 274 | 0 | -74 | 0 | N | 200
FMM | 2022-03-24 | 8 | Weekday | BCHA | UP | 2022-02-09 | 8 | 3 | 187 | 73 | 0 | 114 | 0 | N | 187
FMM | 2022-03-24 | 9 | Weekday | BCHA | UP | 2022-01-28 | 9 | 4 | 149.333 | 104.333 | 0 | 45 | 0 | N | 149
FMM | 2022-03-24 | 10 | Weekday | BCHA | UP | 2022-03-14 | 10 | 2 | 201.666 | 181.666 | 0 | 20 | 0 | N | 201
FMM | 2022-03-24 | 11 | Weekday | BCHA | UP | 2022-02-08 | 11 | 4 | 136 | 188 | 0 | -52 | 0 | N | 136
FMM | 2022-03-24 | 12 | Weekday | BCHA | UP | 2022-03-17 | 13 | 1 | 138.333 | 106.333 | 0 | 32 | 0 | N | 138
FMM | 2022-03-24 | 13 | Weekday | BCHA | UP | 2022-02-08 | 14 | 1 | 214.666 | 180.666 | 0 | 34 | 0 | N | 214
FMM | 2022-03-24 | 14 | Weekday | BCHA | UP | 2022-03-18 | 14 | 3 | 193 | 146 | 0 | 47 | 0 | N | 193
FMM | 2022-03-24 | 15 | Weekday | BCHA | UP | 2022-03-18 | 16 | 1 | 144 | 123 | 0 | 21 | 0 | N | 144
FMM | 2022-03-24 | 16 | Weekday | BCHA | UP | 2022-02-02 | 16 | 4 | 149.666 | 140.666 | 0 | 9 | 0 | N | 149
FMM | 2022-03-24 | 17 | Weekday | BCHA | UP | 2022-03-18 | 17 | 4 | 187.667 | 82.667 | 0 | 105 | 0 | N | 187
FMM | 2022-03-24 | 18 | Weekday | BCHA | UP | 2022-02-15 | 18 | 4 | 234.333 | 211.333 | 0 | 23 | 0 | N | 234
FMM | 2022-03-24 | 19 | Weekday | BCHA | UP | 2022-03-14 | 19 | 2 | 216.666 | 144.666 | 0 | 72 | 0 | N | 216
FMM | 2022-03-24 | 20 | Weekday | BCHA | UP | 2022-02-16 | 20 | 4 | 207.333 | 98.333 | 0 | 109 | 0 | N | 207
FMM | 2022-03-24 | 21 | Weekday | BCHA | UP | 2022-03-22 | 21 | 4 | 178.333 | 183.333 | 0 | -5 | 0 | N | 178
FMM | 2022-03-24 | 22 | Weekday | BCHA | UP | 2022-02-24 | 22 | 4 | 164 | 177 | 0 | -13 | 0 | N | 164
FMM | 2022-03-24 | 23 | Weekday | BCHA | UP | 2022-03-04 | 23 | 3 | 157.333 | 112.333 | 0 | 45 | 0 | N | 157
FMM | 2022-03-24 | 24 | Weekday | BCHA | UP | 2022-03-11 | 24 | 3 | 141 | 75 | 0 | 66 | 0 | N | 141
FMM | 2022-03-24 | 1 | Weekday | BCHA | DN | 2022-03-22 | 1 | 4 | -148 | -133 | 0 | -15 | 0 | N | -148
FMM | 2022-03-24 | 2 | Weekday | BCHA | DN | 2022-02-03 | 3 | 1 | -106.333 | -84.333 | 0 | -22 | 0 | N | -106
FMM | 2022-03-24 | 3 | Weekday | BCHA | DN | 2022-03-22 | 3 | 3 | -124.333 | -44.333 | 0 | -80 | 0 | N | -124
FMM | 2022-03-24 | 4 | Weekday | BCHA | DN | 2022-02-08 | 4 | 3 | -133.333 | -40.333 | 0 | -93 | 0 | N | -133
FMM | 2022-03-24 | 5 | Weekday | BCHA | DN | 2022-02-07 | 5 | 4 | -141 | -123 | 0 | -18 | 0 | N | -141
FMM | 2022-03-24 | 6 | Weekday | BCHA | DN | 2022-03-15 | 7 | 1 | -180 | -154 | 0 | -26 | 0 | N | -180
FMM | 2022-03-24 | 7 | Weekday | BCHA | DN | 2022-01-26 | 8 | 1 | -167 | -197 | 0 | 30 | 0 | N | -167
FMM | 2022-03-24 | 8 | Weekday | BCHA | DN | 2022-03-09 | 8 | 4 | -153.667 | -92.667 | 0 | -61 | 0 | N | -153
FMM | 2022-03-24 | 9 | Weekday | BCHA | DN | 2022-02-11 | 9 | 2 | -209.667 | -169.667 | 0 | -40 | 0 | N | -209
FMM | 2022-03-24 | 10 | Weekday | BCHA | DN | 2022-02-15 | 10 | 2 | -154.334 | -121.334 | 0 | -33 | 0 | N | -154
FMM | 2022-03-24 | 11 | Weekday | BCHA | DN | 2022-02-21 | 11 | 3 | -174.334 | -159.334 | 0 | -15 | 0 | N | -174
FMM | 2022-03-24 | 12 | Weekday | BCHA | DN | 2022-03-22 | 12 | 4 | -169.667 | -162.667 | 0 | -7 | 0 | N | -169
FMM | 2022-03-24 | 13 | Weekday | BCHA | DN | 2022-03-01 | 14 | 1 | -148 | -146 | 0 | -2 | 0 | N | -148
FMM | 2022-03-24 | 14 | Weekday | BCHA | DN | 2022-03-03 | 14 | 4 | -150 | -155 | 0 | 5 | 0 | N | -150
FMM | 2022-03-24 | 15 | Weekday | BCHA | DN | 2022-02-24 | 15 | 2 | -202.334 | -187.334 | 0 | -15 | 0 | N | -202
FMM | 2022-03-24 | 16 | Weekday | BCHA | DN | 2022-02-04 | 16 | 4 | -200.334 | -160.334 | 0 | -40 | 0 | N | -200
FMM | 2022-03-24 | 17 | Weekday | BCHA | DN | 2022-02-14 | 17 | 3 | -190.334 | -147.334 | 0 | -43 | 0 | N | -190
FMM | 2022-03-24 | 18 | Weekday | BCHA | DN | 2022-02-25 | 18 | 3 | -208.667 | -189.667 | 0 | -19 | 0 | N | -208
FMM | 2022-03-24 | 19 | Weekday | BCHA | DN | 2022-02-02 | 20 | 1 | -203.67 | -162.67 | 0 | -41 | 0 | N | -203
FMM | 2022-03-24 | 20 | Weekday | BCHA | DN | 2022-03-10 | 20 | 3 | -168.667 | -101.667 | 0 | -67 | 0 | N | -168
FMM | 2022-03-24 | 21 | Weekday | BCHA | DN | 2022-03-16 | 21 | 2 | -238 | -207 | 0 | -31 | 0 | N | -238
FMM | 2022-03-24 | 22 | Weekday | BCHA | DN | 2022-02-18 | 22 | 3 | -137 | -27 | 0 | -110 | 0 | N | -137
FMM | 2022-03-24 | 23 | Weekday | BCHA | DN | 2022-03-17 | 24 | 1 | -227.667 | -151.667 | 0 | -76 | 0 | N | -227
FMM | 2022-03-24 | 24 | Weekday | BCHA | DN | 2022-03-18 | 24 | 3 | -176 | -163 | 0 | -13 | 0 | N | -176
FMM | 2022-03-24 | 1 | Weekday | CISO | UP | 2022-03-10 | 1 | 4 | 866.9605 | 87.76 | 0 | 779.2005 | 0 | N | 866
FMM | 2022-03-24 | 2 | Weekday | CISO | UP | 2022-03-10 | 2 | 2 | 775.6437 | 76.74 | 0 | 698.9037 | 0 | N | 775
FMM | 2022-03-24 | 3 | Weekday | CISO | UP | 2022-03-10 | 3 | 2 | 592.2243 | -4.75 | 0 | 596.9743 | 0 | N | 592
FMM | 2022-03-24 | 4 | Weekday | CISO | UP | 2022-02-15 | 4 | 2 | 660.4082 | 25.36 | 0 | 635.0482 | 0 | N | 660
FMM | 2022-03-24 | 5 | Weekday | CISO | UP | 2022-02-21 | 5 | 3 | 740.8852 | 208.08 | 0 | 532.8052 | 0 | N | 740
FMM | 2022-03-24 | 6 | Weekday | CISO | UP | 2022-03-11 | 7 | 1 | 802.1042 | 604.01 | -60.2861 | 258.3803 | 0 | N | 802
FMM | 2022-03-24 | 7 | Weekday | CISO | UP | 2022-03-10 | 7 | 3 | 957.1736 | 15.24 | 504.2421 | 437.6915 | 0 | N | 957
FMM | 2022-03-24 | 8 | Weekday | CISO | UP | 2022-02-01 | 9 | 1 | 1808.0065 | 208.67 | 1001.8962 | 597.4403 | 0 | N | 1808
FMM | 2022-03-24 | 9 | Weekday | CISO | UP | 2022-03-04 | 9 | 3 | 1391.8665 | 220.45 | 1133.3643 | 38.0522 | 0 | N | 1391
FMM | 2022-03-24 | 10 | Weekday | CISO | UP | 2022-03-16 | 10 | 2 | 1033.5144 | -69.52 | 9.7922 | 1093.2422 | 0 | N | 1033
FMM | 2022-03-24 | 11 | Weekday | CISO | UP | 2022-02-08 | 11 | 2 | 624.8039 | 204.16 | 371.4372 | 49.2067 | 0 | N | 624
FMM | 2022-03-24 | 12 | Weekday | CISO | UP | 2022-02-23 | 13 | 1 | 1107.396 | 226.47 | 264.7596 | 616.1665 | 0 | N | 1107
FMM | 2022-03-24 | 13 | Weekday | CISO | UP | 2022-03-10 | 14 | 1 | 900.4703 | -10.96 | 421.4306 | 489.9997 | 0 | N | 900
FMM | 2022-03-24 | 14 | Weekday | CISO | UP | 2022-02-21 | 15 | 1 | 1050.7047 | 129.2 | 94.3573 | 827.1473 | 0 | N | 1050
FMM | 2022-03-24 | 15 | Weekday | CISO | UP | 2022-02-22 | 15 | 2 | 1155.8843 | 325.35 | 831.1533 | -0.619 | 0 | N | 1155
FMM | 2022-03-24 | 16 | Weekday | CISO | UP | 2022-02-09 | 17 | 1 | 1116.6915 | 85.08 | 759.9561 | 271.6554 | 0 | N | 1116
FMM | 2022-03-24 | 17 | Weekday | CISO | UP | 2022-03-09 | 17 | 4 | 1209.9086 | 253.8 | 480.1395 | 475.9691 | 0 | N | 1209
FMM | 2022-03-24 | 18 | Weekday | CISO | UP | 2022-03-18 | 18 | 3 | 1363.7919 | 258.25 | 893.7385 | 211.8033 | 0 | N | 1363
FMM | 2022-03-24 | 19 | Weekday | CISO | UP | 2022-03-17 | 19 | 3 | 942.4924 | 828.55 | 179.4849 | -65.5425 | 0 | N | 942
FMM | 2022-03-24 | 20 | Weekday | CISO | UP | 2022-03-09 | 20 | 2 | 762.466 | 8.12 | 0 | 754.346 | 0 | N | 762
FMM | 2022-03-24 | 21 | Weekday | CISO | UP | 2022-03-04 | 22 | 1 | 628.3893 | 154.29 | 0 | 474.0993 | 0 | N | 628
FMM | 2022-03-24 | 22 | Weekday | CISO | UP | 2022-02-15 | 22 | 2 | 864.333 | 157.05 | 0 | 707.283 | 0 | N | 864
FMM | 2022-03-24 | 23 | Weekday | CISO | UP | 2022-02-23 | 23 | 4 | 631.3957 | 397.29 | 0 | 234.1057 | 0 | N | 631
FMM | 2022-03-24 | 24 | Weekday | CISO | UP | 2022-02-01 | 24 | 3 | 629.4465 | 124.64 | 0 | 504.8065 | 0 | N | 629
FMM | 2022-03-24 | 1 | Weekday | CISO | DN | 2022-03-04 | 2 | 1 | -390.833 | 5.77 | 0 | -396.603 | 0 | N | -390
FMM | 2022-03-24 | 2 | Weekday | CISO | DN | 2022-02-15 | 2 | 4 | -450.7724 | -82.56 | 0 | -368.2124 | 0 | N | -450
FMM | 2022-03-24 | 3 | Weekday | CISO | DN | 2022-03-21 | 3 | 4 | -419.1847 | -35.72 | 0 | -383.4647 | 0 | N | -419
FMM | 2022-03-24 | 4 | Weekday | CISO | DN | 2022-02-17 | 5 | 1 | -264.3114 | -62.19 | 0 | -202.1214 | 0 | N | -264
FMM | 2022-03-24 | 5 | Weekday | CISO | DN | 2022-01-31 | 6 | 1 | -426.9601 | -199.1 | 0 | -227.8601 | 0 | N | -426
FMM | 2022-03-24 | 6 | Weekday | CISO | DN | 2022-03-07 | 6 | 2 | -447.3802 | -44.41 | 0 | -402.9702 | 0 | N | -447
FMM | 2022-03-24 | 7 | Weekday | CISO | DN | 2022-02-17 | 7 | 3 | -454.2418 | 9.64 | 102.321 | -566.2028 | 0 | N | -454
FMM | 2022-03-24 | 8 | Weekday | CISO | DN | 2022-02-28 | 8 | 3 | -1202.7749 | -240.85 | -863.3615 | -98.5634 | 0 | N | -1202
FMM | 2022-03-24 | 9 | Weekday | CISO | DN | 2022-02-01 | 10 | 1 | -1305.7339 | -262.95 | -1086.3454 | 43.5615 | 0 | N | -1305
FMM | 2022-03-24 | 10 | Weekday | CISO | DN | 2022-02-21 | 10 | 2 | -962.5256 | 9.24 | -920.7065 | -51.0591 | 0 | N | -962
FMM | 2022-03-24 | 11 | Weekday | CISO | DN | 2022-02-14 | 11 | 4 | -1082.8044 | -8.21 | -256.6656 | -817.9288 | 0 | N | -1082
FMM | 2022-03-24 | 12 | Weekday | CISO | DN | 2022-01-28 | 12 | 3 | -1223.0848 | -239.24 | -1127.7132 | 143.8684 | 0 | N | -1223
FMM | 2022-03-24 | 13 | Weekday | CISO | DN | 2022-03-21 | 13 | 4 | -903.7182 | -284.73 | -744.3696 | 125.3814 | 0 | N | -903
FMM | 2022-03-24 | 14 | Weekday | CISO | DN | 2022-03-15 | 14 | 3 | -1148.3657 | -323.61 | -379.9131 | -444.8426 | 0 | N | -1148
FMM | 2022-03-24 | 15 | Weekday | CISO | DN | 2022-03-21 | 16 | 1 | -687.9682 | -130.93 | -556.9826 | -0.055617 | 0 | N | -687
FMM | 2022-03-24 | 16 | Weekday | CISO | DN | 2022-01-28 | 16 | 4 | -993.0991 | -574.31 | -462.3372 | 43.5481 | 0 | N | -993
FMM | 2022-03-24 | 17 | Weekday | CISO | DN | 2022-02-22 | 18 | 1 | -1236.7086 | -327.58 | -363.1417 | -545.9869 | 0 | N | -1236
FMM | 2022-03-24 | 18 | Weekday | CISO | DN | 2022-01-31 | 18 | 3 | -840.4849 | -423.17 | -1.4567 | -415.8582 | 0 | N | -840
FMM | 2022-03-24 | 19 | Weekday | CISO | DN | 2022-03-14 | 19 | 2 | -581.481 | 79.59 | -560.6709 | -100.4001 | 0 | N | -581
FMM | 2022-03-24 | 20 | Weekday | CISO | DN | 2022-03-14 | 21 | 1 | -424.5083 | -200.66 | 0 | -223.8483 | 0 | N | -424
FMM | 2022-03-24 | 21 | Weekday | CISO | DN | 2022-02-07 | 21 | 3 | -269.9505 | -19.27 | 0 | -250.6805 | 0 | N | -269
FMM | 2022-03-24 | 22 | Weekday | CISO | DN | 2022-03-22 | 22 | 3 | -264.06 | -205.88 | 0 | -58.18 | 0 | N | -264
FMM | 2022-03-24 | 23 | Weekday | CISO | DN | 2022-01-27 | 23 | 2 | -439.2582 | -103.9 | 0 | -335.3582 | 0 | N | -439
FMM | 2022-03-24 | 24 | Weekday | CISO | DN | 2022-02-15 | 1 | 1 | -243.7332 | -110.49 | 0 | -133.2432 | 0 | N | -243
FMM | 2022-03-24 | 1 | Weekday | IPCO | UP | 2022-02-17 | 2 | 1 | 53.3527 | 10.496 | 0 | 42.8567 | 0 | N | 53
FMM | 2022-03-24 | 2 | Weekday | IPCO | UP | 2022-02-17 | 2 | 4 | 88.499 | 15.559 | 0 | 72.94 | 0 | N | 88
FMM | 2022-03-24 | 3 | Weekday | IPCO | UP | 2022-02-16 | 4 | 1 | 76.1183 | -3.415 | 0 | 79.5333 | 0 | N | 76
FMM | 2022-03-24 | 4 | Weekday | IPCO | UP | 2022-01-28 | 4 | 3 | 68.062 | 1.342 | 0 | 66.72 | 0 | N | 68
FMM | 2022-03-24 | 5 | Weekday | IPCO | UP | 2022-03-09 | 5 | 3 | 61.6697 | 11.083 | 0 | 50.5867 | 0 | N | 61
FMM | 2022-03-24 | 6 | Weekday | IPCO | UP | 2022-03-09 | 6 | 2 | 58.8427 | -15.524 | 0 | 74.3667 | 0 | N | 58
FMM | 2022-03-24 | 7 | Weekday | IPCO | UP | 2022-03-01 | 8 | 1 | 72.6713 | 12.658 | -0.77333 | 60.7867 | 0 | N | 72
FMM | 2022-03-24 | 8 | Weekday | IPCO | UP | 2022-01-28 | 8 | 2 | 109.248 | 27.548 | 0.10667 | 81.5933 | 0 | N | 109
FMM | 2022-03-24 | 9 | Weekday | IPCO | UP | 2022-03-01 | 9 | 3 | 108.3813 | 1.348 | -11.9767 | 119.01 | 0 | N | 108
FMM | 2022-03-24 | 10 | Weekday | IPCO | UP | 2022-02-03 | 10 | 4 | 130.4327 | 29.086 | 47.14 | 54.2067 | 0 | N | 130
FMM | 2022-03-24 | 11 | Weekday | IPCO | UP | 2022-03-03 | 11 | 4 | 138.7677 | 19.601 | 31.0133 | 88.1533 | 0 | N | 138
FMM | 2022-03-24 | 12 | Weekday | IPCO | UP | 2022-03-17 | 12 | 4 | 96.2703 | -16.823 | 49.6067 | 63.4867 | 0 | N | 96
FMM | 2022-03-24 | 13 | Weekday | IPCO | UP | 2022-03-14 | 13 | 3 | 65.337 | -7.353 | 29.17 | 43.52 | 0 | N | 65
FMM | 2022-03-24 | 14 | Weekday | IPCO | UP | 2022-02-28 | 14 | 4 | 115.1913 | 13.608 | 45.6433 | 55.94 | 0 | N | 115
FMM | 2022-03-24 | 15 | Weekday | IPCO | UP | 2022-03-14 | 15 | 3 | 90.2127 | 12.546 | 33.7533 | 43.9133 | 0 | N | 90
FMM | 2022-03-24 | 16 | Weekday | IPCO | UP | 2022-02-28 | 16 | 2 | 94.7423 | 1.269 | 31.83 | 61.6433 | 0 | N | 94
FMM | 2022-03-24 | 17 | Weekday | IPCO | UP | 2022-02-21 | 18 | 1 | 107.2097 | 10.253 | 10.88 | 86.0767 | 0 | N | 107
FMM | 2022-03-24 | 18 | Weekday | IPCO | UP | 2022-01-31 | 19 | 1 | 111.0613 | 74.428 | 0 | 36.6333 | 0 | N | 111
FMM | 2022-03-24 | 19 | Weekday | IPCO | UP | 2022-03-15 | 19 | 2 | 84.9887 | -8.658 | 72.08 | 21.5667 | 0 | N | 84
FMM | 2022-03-24 | 20 | Weekday | IPCO | UP | 2022-02-18 | 21 | 1 | 77.3097 | 19.233 | 0 | 58.0767 | 0 | N | 77
FMM | 2022-03-24 | 21 | Weekday | IPCO | UP | 2022-03-09 | 21 | 4 | 102.207 | 15.827 | 0 | 86.38 | 0 | N | 102
FMM | 2022-03-24 | 22 | Weekday | IPCO | UP | 2022-01-27 | 22 | 4 | 75.4373 | 28.904 | 0 | 46.5333 | 0 | N | 75
FMM | 2022-03-24 | 23 | Weekday | IPCO | UP | 2022-03-09 | 23 | 4 | 72.181 | -8.609 | 0 | 80.79 | 0 | N | 72
FMM | 2022-03-24 | 24 | Weekday | IPCO | UP | 2022-01-28 | 24 | 3 | 86.4763 | 6.343 | 0 | 80.1333 | 0 | N | 86
FMM | 2022-03-24 | 1 | Weekday | IPCO | DN | 2022-02-21 | 2 | 1 | -136.835 | 12.115 | 0 | -148.95 | 0 | N | -136
FMM | 2022-03-24 | 2 | Weekday | IPCO | DN | 2022-03-22 | 2 | 2 | -150.3827 | -0.636 | 0 | -149.7467 | 0 | N | -150
FMM | 2022-03-24 | 3 | Weekday | IPCO | DN | 2022-03-22 | 3 | 2 | -137.5497 | 0.347 | 0 | -137.8967 | 0 | N | -137
FMM | 2022-03-24 | 4 | Weekday | IPCO | DN | 2022-03-22 | 4 | 4 | -201.4127 | -3.146 | 0 | -198.2667 | 0 | N | -201
FMM | 2022-03-24 | 5 | Weekday | IPCO | DN | 2022-02-22 | 5 | 4 | -181.9067 | 7.67 | 0 | -189.5767 | 0 | N | -181
FMM | 2022-03-24 | 6 | Weekday | IPCO | DN | 2022-03-16 | 6 | 4 | -174.1117 | 8.225 | 0 | -182.3367 | 0 | N | -174
FMM | 2022-03-24 | 7 | Weekday | IPCO | DN | 2022-02-11 | 7 | 2 | -147.2023 | -12.639 | 0 | -134.5633 | 0 | N | -147
FMM | 2022-03-24 | 8 | Weekday | IPCO | DN | 2022-02-23 | 8 | 2 | -122.7693 | -7.516 | -16.2133 | -99.04 | 0 | N | -122
FMM | 2022-03-24 | 9 | Weekday | IPCO | DN | 2022-02-11 | 10 | 1 | -169.9403 | -59.327 | 8.34 | -118.9533 | 0 | N | -169
FMM | 2022-03-24 | 10 | Weekday | IPCO | DN | 2022-03-09 | 10 | 3 | -150.6293 | -32.706 | -43.2133 | -74.71 | 0 | N | -150
FMM | 2022-03-24 | 11 | Weekday | IPCO | DN | 2022-03-16 | 11 | 4 | -144.9393 | -18.376 | -65.2067 | -61.3567 | 0 | N | -144
FMM | 2022-03-24 | 12 | Weekday | IPCO | DN | 2022-02-22 | 13 | 1 | -122.7543 | 12.619 | 5.3667 | -140.74 | 0 | N | -122
FMM | 2022-03-24 | 13 | Weekday | IPCO | DN | 2022-02-22 | 13 | 2 | -154.2523 | 8.341 | 2.88 | -165.4733 | 0 | N | -154
FMM | 2022-03-24 | 14 | Weekday | IPCO | DN | 2022-02-15 | 15 | 1 | -177.3053 | -7.452 | -39.3367 | -130.5167 | 0 | N | -177
FMM | 2022-03-24 | 15 | Weekday | IPCO | DN | 2022-02-18 | 16 | 1 | -207.0987 | -5.732 | -80.3133 | -121.0533 | 0 | N | -207
FMM | 2022-03-24 | 16 | Weekday | IPCO | DN | 2022-03-21 | 17 | 1 | -215.454 | -2.054 | -80.37 | -133.03 | 0 | N | -215
FMM | 2022-03-24 | 17 | Weekday | IPCO | DN | 2022-02-24 | 17 | 2 | -211.913 | -7.613 | -15.08 | -189.22 | 0 | N | -211
FMM | 2022-03-24 | 18 | Weekday | IPCO | DN | 2022-02-14 | 18 | 4 | -186.108 | -93.158 | 0 | -92.95 | 0 | N | -186
FMM | 2022-03-24 | 19 | Weekday | IPCO | DN | 2022-02-01 | 19 | 2 | -143.003 | -20.023 | 0 | -122.98 | 0 | N | -143
FMM | 2022-03-24 | 20 | Weekday | IPCO | DN | 2022-03-03 | 20 | 3 | -201.8453 | 10.588 | 0 | -212.4333 | 0 | N | -201
FMM | 2022-03-24 | 21 | Weekday | IPCO | DN | 2022-03-03 | 21 | 4 | -222.3643 | 4.189 | 0 | -226.5533 | 0 | N | -222
FMM | 2022-03-24 | 22 | Weekday | IPCO | DN | 2022-02-01 | 22 | 4 | -160.899 | 13.371 | 0 | -174.27 | 0 | N | -160
FMM | 2022-03-24 | 23 | Weekday | IPCO | DN | 2022-03-21 | 23 | 4 | -125.5287 | 16.158 | 0 | -141.6867 | 0 | N | -125
FMM | 2022-03-24 | 24 | Weekday | IPCO | DN | 2022-03-04 | 1 | 1 | -145.841 | 6.279 | 0 | -152.12 | 0 | N | -145
FMM | 2022-03-24 | 1 | Weekday | LADWP | UP | 2022-01-28 | 1 | 4 | 68.0964 | 2.155 | 0 | 65.9414 | 0 | N | 68
FMM | 2022-03-24 | 2 | Weekday | LADWP | UP | 2022-02-17 | 3 | 1 | 99.7915 | 1.3 | 0 | 98.4915 | 0 | N | 99
FMM | 2022-03-24 | 3 | Weekday | LADWP | UP | 2022-01-26 | 3 | 3 | 78.275 | -0.065 | 0 | 78.34 | 0 | N | 78
FMM | 2022-03-24 | 4 | Weekday | LADWP | UP | 2022-02-15 | 5 | 1 | 107.9217 | -2.946 | 0 | 110.8677 | 0 | N | 107
FMM | 2022-03-24 | 5 | Weekday | LADWP | UP | 2022-03-04 | 5 | 4 | 84.464 | -9.244 | 0 | 93.708 | 0 | N | 84
FMM | 2022-03-24 | 6 | Weekday | LADWP | UP | 2022-02-17 | 6 | 3 | 79.5577 | 24.773 | 0 | 54.7847 | 0 | N | 79
FMM | 2022-03-24 | 7 | Weekday | LADWP | UP | 2022-02-21 | 7 | 4 | 123.0939 | 64.768 | 14.2806 | 44.0453 | 0 | N | 123
FMM | 2022-03-24 | 8 | Weekday | LADWP | UP | 2022-03-10 | 9 | 1 | 101.5161 | -1.557 | 96.1411 | 6.932 | 0 | N | 101
FMM | 2022-03-24 | 9 | Weekday | LADWP | UP | 2022-02-04 | 10 | 1 | 162.9992 | 10.478 | 96.4025 | 56.1187 | 0 | N | 162
FMM | 2022-03-24 | 10 | Weekday | LADWP | UP | 2022-03-21 | 10 | 3 | 171.4482 | 12.748 | 57.6832 | 101.017 | 0 | N | 171
FMM | 2022-03-24 | 11 | Weekday | LADWP | UP | 2022-03-16 | 11 | 3 | 139.3619 | 12.223 | 116.5164 | 10.6225 | 0 | N | 139
FMM | 2022-03-24 | 12 | Weekday | LADWP | UP | 2022-01-31 | 12 | 2 | 92.5563 | 70.284 | 48.031 | -25.7587 | 0 | N | 92
FMM | 2022-03-24 | 13 | Weekday | LADWP | UP | 2022-02-28 | 13 | 3 | 124.8057 | 9.848 | 26.7437 | 88.214 | 0 | N | 124
FMM | 2022-03-24 | 14 | Weekday | LADWP | UP | 2022-02-15 | 14 | 4 | 220.9697 | -24.787 | 265.3287 | -19.572 | 0 | N | 220
FMM | 2022-03-24 | 15 | Weekday | LADWP | UP | 2022-02-15 | 16 | 1 | 254.4774 | 24.608 | 184.5639 | 45.3056 | 0 | N | 254
FMM | 2022-03-24 | 16 | Weekday | LADWP | UP | 2022-03-01 | 16 | 4 | 199.9736 | 49.929 | 152.4237 | -2.3791 | 0 | N | 199
FMM | 2022-03-24 | 17 | Weekday | LADWP | UP | 2022-03-18 | 18 | 1 | 158.2412 | 51.831 | 39.8536 | 66.5566 | 0 | N | 158
FMM | 2022-03-24 | 18 | Weekday | LADWP | UP | 2022-03-22 | 18 | 3 | 142.4531 | 69.877 | 24.8494 | 47.7267 | 0 | N | 142
FMM | 2022-03-24 | 19 | Weekday | LADWP | UP | 2022-02-02 | 19 | 2 | 133.6666 | 21.449 | 0 | 112.2176 | 0 | N | 133
FMM | 2022-03-24 | 20 | Weekday | LADWP | UP | 2022-02-01 | 21 | 1 | 103.8526 | 11.263 | 0 | 92.5896 | 0 | N | 103
FMM | 2022-03-24 | 21 | Weekday | LADWP | UP | 2022-03-21 | 21 | 3 | 138.789 | 23.051 | 0 | 115.738 | 0 | N | 138
FMM | 2022-03-24 | 22 | Weekday | LADWP | UP | 2022-02-07 | 22 | 2 | 81.6673 | 9.394 | 0 | 72.2733 | 0 | N | 81
FMM | 2022-03-24 | 23 | Weekday | LADWP | UP | 2022-03-22 | 23 | 3 | 141.5803 | 43.557 | 0 | 98.0233 | 0 | N | 141
FMM | 2022-03-24 | 24 | Weekday | LADWP | UP | 2022-03-18 | 24 | 3 | 135.8257 | -19.771 | 0 | 155.5967 | 0 | N | 135
FMM | 2022-03-24 | 1 | Weekday | LADWP | DN | 2022-02-17 | 1 | 3 | -84.0491 | 0.566 | 0 | -84.6151 | 0 | N | -84
FMM | 2022-03-24 | 2 | Weekday | LADWP | DN | 2022-03-04 | 3 | 1 | -154.2662 | -3.979 | 0 | -150.2872 | 0 | N | -154
FMM | 2022-03-24 | 3 | Weekday | LADWP | DN | 2022-03-21 | 3 | 4 | -102.5213 | -6.558 | 0 | -95.9633 | 0 | N | -102
FMM | 2022-03-24 | 4 | Weekday | LADWP | DN | 2022-02-21 | 5 | 1 | -56.4316 | 7.676 | 0 | -64.1076 | 0 | N | -56
FMM | 2022-03-24 | 5 | Weekday | LADWP | DN | 2022-02-01 | 6 | 1 | -56.8197 | -6.23 | 0 | -50.5897 | 0 | N | -56
FMM | 2022-03-24 | 6 | Weekday | LADWP | DN | 2022-02-09 | 6 | 4 | -102.329 | 37.211 | 0 | -139.54 | 0 | N | -102
FMM | 2022-03-24 | 7 | Weekday | LADWP | DN | 2022-02-24 | 7 | 4 | -117.4166 | 16.552 | -21.2604 | -112.7082 | 0 | N | -117
FMM | 2022-03-24 | 8 | Weekday | LADWP | DN | 2022-01-27 | 9 | 1 | -158.9153 | 23.458 | -127.8705 | -54.5029 | 0 | N | -158
FMM | 2022-03-24 | 9 | Weekday | LADWP | DN | 2022-02-23 | 9 | 2 | -168.8672 | -46.046 | -91.7004 | -31.1208 | 0 | N | -168
FMM | 2022-03-24 | 10 | Weekday | LADWP | DN | 2022-03-03 | 10 | 4 | -252.8999 | 30.953 | -279.5919 | -4.261 | 0 | N | -252
FMM | 2022-03-24 | 11 | Weekday | LADWP | DN | 2022-02-23 | 11 | 3 | -212.5186 | -24.142 | -125.2607 | -63.116 | 0 | N | -212
FMM | 2022-03-24 | 12 | Weekday | LADWP | DN | 2022-03-04 | 13 | 1 | -200.3307 | -37.613 | -169.7241 | 7.0064 | 0 | N | -200
FMM | 2022-03-24 | 13 | Weekday | LADWP | DN | 2022-02-21 | 14 | 1 | -216.9791 | -57.973 | -112.3399 | -46.6661 | 0 | N | -216
FMM | 2022-03-24 | 14 | Weekday | LADWP | DN | 2022-02-23 | 14 | 3 | -175.8819 | 2.734 | -94.7291 | -83.8868 | 0 | N | -175
FMM | 2022-03-24 | 15 | Weekday | LADWP | DN | 2022-03-09 | 15 | 3 | -149.4693 | -4.415 | -172.1723 | 27.118 | 0 | N | -149
FMM | 2022-03-24 | 16 | Weekday | LADWP | DN | 2022-03-09 | 16 | 2 | -186.5481 | -2.247 | -127.6579 | -56.6432 | 0 | N | -186
FMM | 2022-03-24 | 17 | Weekday | LADWP | DN | 2022-02-24 | 17 | 2 | -150.5032 | -6.89 | -87.6157 | -55.9975 | 0 | N | -150
FMM | 2022-03-24 | 18 | Weekday | LADWP | DN | 2022-02-10 | 18 | 4 | -105.6118 | -89.186 | 0 | -16.4258 | 0 | N | -105
FMM | 2022-03-24 | 19 | Weekday | LADWP | DN | 2022-02-22 | 20 | 1 | -179.7546 | 6.823 | 0 | -186.5776 | 0 | N | -179
FMM | 2022-03-24 | 20 | Weekday | LADWP | DN | 2022-03-18 | 21 | 1 | -158.1887 | -66.054 | 0 | -92.1347 | 0 | N | -158
FMM | 2022-03-24 | 21 | Weekday | LADWP | DN | 2022-03-18 | 21 | 2 | -121.2565 | -33.39 | 0 | -87.8665 | 0 | N | -121
FMM | 2022-03-24 | 22 | Weekday | LADWP | DN | 2022-03-16 | 23 | 1 | -134.3903 | 14.27 | 0 | -148.6603 | 0 | N | -134
FMM | 2022-03-24 | 23 | Weekday | LADWP | DN | 2022-03-21 | 23 | 4 | -89.9107 | -2.553 | 0 | -87.3577 | 0 | N | -89
FMM | 2022-03-24 | 24 | Weekday | LADWP | DN | 2022-01-26 | 24 | 2 | -81.4893 | -9.516 | 0 | -71.9733 | 0 | N | -81
FMM | 2022-03-24 | 1 | Weekday | NEVP | UP | 2022-01-28 | 1 | 2 | 37.9593 | -0.994 | 0 | 38.9533 | 0 | N | 37
FMM | 2022-03-24 | 2 | Weekday | NEVP | UP | 2022-03-21 | 2 | 3 | 39.042 | -1.198 | 0 | 40.24 | 0 | N | 39
FMM | 2022-03-24 | 3 | Weekday | NEVP | UP | 2022-02-14 | 3 | 4 | 29.07 | 26.71 | 0 | 2.36 | 0 | N | 29
FMM | 2022-03-24 | 4 | Weekday | NEVP | UP | 2022-01-28 | 4 | 2 | 29.956 | 19.746 | 0 | 10.21 | 0 | N | 29
FMM | 2022-03-24 | 5 | Weekday | NEVP | UP | 2022-03-03 | 6 | 1 | 37.921 | 26.391 | 0 | 11.53 | 0 | N | 37
FMM | 2022-03-24 | 6 | Weekday | NEVP | UP | 2022-01-26 | 6 | 2 | 39.8903 | 39.727 | 0 | 0.16333 | 0 | N | 39
FMM | 2022-03-24 | 7 | Weekday | NEVP | UP | 2022-02-16 | 8 | 1 | 108.5923 | 8.969 | 95.31 | 4.3133 | 0 | N | 108
FMM | 2022-03-24 | 8 | Weekday | NEVP | UP | 2022-03-10 | 8 | 4 | 280.4583 | 94.285 | 190.2267 | -4.0533 | 0 | N | 280
FMM | 2022-03-24 | 9 | Weekday | NEVP | UP | 2022-02-23 | 9 | 3 | 387.011 | 86.131 | 303.4367 | -2.5567 | 0 | Y | 332
FMM | 2022-03-24 | 10 | Weekday | NEVP | UP | 2022-03-10 | 10 | 2 | 203.1223 | 9.849 | 201.7733 | -8.5 | 0 | N | 203
FMM | 2022-03-24 | 11 | Weekday | NEVP | UP | 2022-03-01 | 11 | 2 | 120.1507 | 116.624 | 3.7433 | -0.21667 | 0 | N | 120
FMM | 2022-03-24 | 12 | Weekday | NEVP | UP | 2022-03-07 | 13 | 1 | 190.584 | -9.506 | 167.2967 | 32.7933 | 0 | N | 190
FMM | 2022-03-24 | 13 | Weekday | NEVP | UP | 2022-03-04 | 14 | 1 | 224.8017 | 36.795 | 206.5267 | -18.52 | 0 | N | 224
FMM | 2022-03-24 | 14 | Weekday | NEVP | UP | 2022-03-14 | 14 | 3 | 244.9224 | 57.559 | 184.6934 | 2.67 | 0 | N | 244
FMM | 2022-03-24 | 15 | Weekday | NEVP | UP | 2022-03-03 | 15 | 4 | 295.8993 | 130.286 | 176.8433 | -11.23 | 0 | N | 295
FMM | 2022-03-24 | 16 | Weekday | NEVP | UP | 2022-01-28 | 16 | 4 | 272.5033 | 74.78 | 201.7667 | -4.0433 | 0 | N | 272
FMM | 2022-03-24 | 17 | Weekday | NEVP | UP | 2022-03-04 | 17 | 3 | 292.0787 | 207.462 | 109.13 | -24.5133 | 0 | N | 292
FMM | 2022-03-24 | 18 | Weekday | NEVP | UP | 2022-02-18 | 18 | 2 | 176.2947 | 150.418 | 3.34 | 22.5367 | 0 | N | 176
FMM | 2022-03-24 | 19 | Weekday | NEVP | UP | 2022-03-22 | 19 | 3 | 97.586 | 27.486 | 51.67 | 18.43 | 0 | N | 97
FMM | 2022-03-24 | 20 | Weekday | NEVP | UP | 2022-02-01 | 20 | 2 | 59.6507 | 47.384 | 0 | 12.2667 | 0 | N | 59
FMM | 2022-03-24 | 21 | Weekday | NEVP | UP | 2022-02-21 | 21 | 2 | 82.248 | 74.128 | 0 | 8.12 | 0 | N | 82
FMM | 2022-03-24 | 22 | Weekday | NEVP | UP | 2022-02-22 | 22 | 4 | 59.1767 | 49.65 | 0 | 9.5267 | 0 | N | 59
FMM | 2022-03-24 | 23 | Weekday | NEVP | UP | 2022-03-03 | 23 | 3 | 43.4807 | 27.064 | 0 | 16.4167 | 0 | N | 43
FMM | 2022-03-24 | 24 | Weekday | NEVP | UP | 2022-02-16 | 24 | 2 | 43.1427 | 6.586 | 0 | 36.5567 | 0 | N | 43
FMM | 2022-03-24 | 1 | Weekday | NEVP | DN | 2022-03-21 | 2 | 1 | -28.156 | 6.204 | 0 | -34.36 | 0 | N | -28
FMM | 2022-03-24 | 2 | Weekday | NEVP | DN | 2022-03-09 | 2 | 2 | -46.1067 | 1.25 | 0 | -47.3567 | 0 | N | -46
FMM | 2022-03-24 | 3 | Weekday | NEVP | DN | 2022-03-10 | 3 | 3 | -23.8033 | -10.58 | 0 | -13.2233 | 0 | N | -23
FMM | 2022-03-24 | 4 | Weekday | NEVP | DN | 2022-02-24 | 4 | 4 | -24.301 | -24.151 | 0 | -0.15 | 0 | N | -24
FMM | 2022-03-24 | 5 | Weekday | NEVP | DN | 2022-03-07 | 5 | 4 | -44.3803 | 19.653 | 0 | -64.0333 | 0 | N | -44
FMM | 2022-03-24 | 6 | Weekday | NEVP | DN | 2022-02-15 | 6 | 4 | -47.7943 | -40.171 | 0 | -7.6233 | 0 | N | -47
FMM | 2022-03-24 | 7 | Weekday | NEVP | DN | 2022-03-02 | 8 | 1 | -122.8607 | -9.914 | -115.6167 | 2.67 | 0 | N | -122
FMM | 2022-03-24 | 8 | Weekday | NEVP | DN | 2022-01-27 | 9 | 1 | -263.4507 | -51.994 | -198.44 | -13.0167 | 0 | N | -263
FMM | 2022-03-24 | 9 | Weekday | NEVP | DN | 2022-03-03 | 9 | 4 | -315.3117 | -50.845 | -274.8033 | 10.3367 | 0 | N | -315
FMM | 2022-03-24 | 10 | Weekday | NEVP | DN | 2022-03-03 | 10 | 2 | -353.7167 | -155.58 | -207.6367 | 9.5 | 0 | N | -353
FMM | 2022-03-24 | 11 | Weekday | NEVP | DN | 2022-02-15 | 11 | 3 | -290.585 | -77.325 | -153.5733 | -59.6867 | 0 | N | -290
FMM | 2022-03-24 | 12 | Weekday | NEVP | DN | 2022-02-18 | 12 | 4 | -265.126 | -103.706 | -158.5667 | -2.8533 | 0 | N | -265
FMM | 2022-03-24 | 13 | Weekday | NEVP | DN | 2022-03-22 | 13 | 4 | -197.2193 | -68.826 | -125.77 | -2.6233 | 0 | N | -197
FMM | 2022-03-24 | 14 | Weekday | NEVP | DN | 2022-02-14 | 14 | 4 | -185.685 | -30.815 | -131.06 | -23.81 | 0 | N | -185
FMM | 2022-03-24 | 15 | Weekday | NEVP | DN | 2022-03-10 | 15 | 2 | -228.5973 | -14.894 | -205.0466 | -8.6567 | 0 | N | -228
FMM | 2022-03-24 | 16 | Weekday | NEVP | DN | 2022-03-17 | 16 | 4 | -201.367 | 24.733 | -220.3366 | -5.7633 | 0 | N | -201
FMM | 2022-03-24 | 17 | Weekday | NEVP | DN | 2022-03-15 | 18 | 1 | -134.3297 | -106.923 | -30.63 | 3.2233 | 0 | N | -134
FMM | 2022-03-24 | 18 | Weekday | NEVP | DN | 2022-02-22 | 19 | 1 | -81.793 | -28.843 | 0 | -52.95 | 0 | N | -81
FMM | 2022-03-24 | 19 | Weekday | NEVP | DN | 2022-02-22 | 19 | 3 | -118.3827 | -57.056 | 0 | -61.3267 | 0 | N | -118
FMM | 2022-03-24 | 20 | Weekday | NEVP | DN | 2022-03-21 | 21 | 1 | -44.7943 | 19.629 | 0 | -64.4233 | 0 | N | -44
FMM | 2022-03-24 | 21 | Weekday | NEVP | DN | 2022-02-28 | 21 | 4 | -33.8537 | -34.037 | 0 | 0.18333 | 0 | N | -33
FMM | 2022-03-24 | 22 | Weekday | NEVP | DN | 2022-01-31 | 22 | 3 | -41.4873 | 12.006 | 0 | -53.4933 | 0 | N | -41
FMM | 2022-03-24 | 23 | Weekday | NEVP | DN | 2022-02-25 | 24 | 1 | -41.9117 | -50.945 | 0 | 9.0333 | 0 | N | -41
FMM | 2022-03-24 | 24 | Weekday | NEVP | DN | 2022-02-09 | 24 | 3 | -54.0527 | -29.676 | 0 | -24.3767 | 0 | N | -54
FMM | 2022-03-24 | 1 | Weekday | NWMT | UP | 2022-02-25 | 2 | 1 | 54.565 | 2.885 | 0 | 51.68 | 0 | N | 54
FMM | 2022-03-24 | 2 | Weekday | NWMT | UP | 2022-02-25 | 2 | 2 | 66.1463 | 4.763 | 0 | 61.3833 | 0 | N | 66
FMM | 2022-03-24 | 3 | Weekday | NWMT | UP | 2022-03-02 | 3 | 4 | 69.201 | -24.019 | 0 | 93.22 | 0 | N | 69
FMM | 2022-03-24 | 4 | Weekday | NWMT | UP | 2022-03-01 | 5 | 1 | 73.0763 | -0.737 | 0 | 73.8133 | 0 | N | 73
FMM | 2022-03-24 | 5 | Weekday | NWMT | UP | 2022-03-16 | 5 | 3 | 80.6373 | 10.124 | 0 | 70.5133 | 0 | N | 80
FMM | 2022-03-24 | 6 | Weekday | NWMT | UP | 2022-02-01 | 7 | 1 | 66.5923 | 1.389 | 0 | 65.2033 | 0 | N | 66
FMM | 2022-03-24 | 7 | Weekday | NWMT | UP | 2022-03-02 | 7 | 4 | 80.604 | 24.364 | -0.19667 | 56.4367 | 0 | N | 80
FMM | 2022-03-24 | 8 | Weekday | NWMT | UP | 2022-03-22 | 9 | 1 | 94.5927 | -22.164 | -2.2467 | 119.0033 | 0 | N | 94
FMM | 2022-03-24 | 9 | Weekday | NWMT | UP | 2022-03-22 | 9 | 2 | 93.969 | -11.051 | -1.9567 | 106.9767 | 0 | N | 93
FMM | 2022-03-24 | 10 | Weekday | NWMT | UP | 2022-02-15 | 10 | 4 | 65.6173 | 2.714 | -0.30333 | 63.2067 | 0 | N | 65
FMM | 2022-03-24 | 11 | Weekday | NWMT | UP | 2022-02-10 | 11 | 2 | 59.157 | 11.857 | -0.43667 | 47.7367 | 0 | N | 59
FMM | 2022-03-24 | 12 | Weekday | NWMT | UP | 2022-02-07 | 13 | 1 | 75.4627 | 20.696 | 1.25 | 53.5167 | 0 | N | 75
FMM | 2022-03-24 | 13 | Weekday | NWMT | UP | 2022-02-16 | 13 | 4 | 91.4017 | 24.925 | 0.52333 | 65.9533 | 0 | N | 91
FMM | 2022-03-24 | 14 | Weekday | NWMT | UP | 2022-02-10 | 14 | 3 | 91.5003 | -25.543 | -0.11333 | 117.1567 | 0 | N | 91
FMM | 2022-03-24 | 15 | Weekday | NWMT | UP | 2022-02-18 | 15 | 4 | 89.2447 | -6.092 | 0.60333 | 94.7333 | 0 | N | 89
FMM | 2022-03-24 | 16 | Weekday | NWMT | UP | 2022-02-18 | 16 | 2 | 57.1737 | -2.923 | 0.61 | 59.4867 | 0 | N | 57
FMM | 2022-03-24 | 17 | Weekday | NWMT | UP | 2022-03-01 | 18 | 1 | 52.7317 | -10.365 | 0.96667 | 62.13 | 0 | N | 52
FMM | 2022-03-24 | 18 | Weekday | NWMT | UP | 2022-03-01 | 18 | 4 | 72.8697 | -20.117 | 0 | 92.9867 | 0 | N | 72
FMM | 2022-03-24 | 19 | Weekday | NWMT | UP | 2022-03-18 | 19 | 3 | 100.3483 | 10.695 | 0.28667 | 89.3667 | 0 | N | 100
FMM | 2022-03-24 | 20 | Weekday | NWMT | UP | 2022-02-11 | 21 | 1 | 100.3223 | 22.679 | 0 | 77.6433 | 0 | N | 100
FMM | 2022-03-24 | 21 | Weekday | NWMT | UP | 2022-03-01 | 21 | 2 | 71.498 | 23.888 | 0 | 47.61 | 0 | N | 71
FMM | 2022-03-24 | 22 | Weekday | NWMT | UP | 2022-02-28 | 22 | 3 | 62.4953 | -13.318 | 0 | 75.8133 | 0 | N | 62
FMM | 2022-03-24 | 23 | Weekday | NWMT | UP | 2022-03-14 | 23 | 3 | 62.606 | 5.696 | 0 | 56.91 | 0 | N | 62
FMM | 2022-03-24 | 24 | Weekday | NWMT | UP | 2022-03-15 | 24 | 2 | 61.9577 | -6.509 | 0 | 68.4667 | 0 | N | 61
FMM | 2022-03-24 | 1 | Weekday | NWMT | DN | 2022-03-21 | 1 | 3 | -109.5463 | 0.927 | 0 | -110.4733 | 0 | N | -109
FMM | 2022-03-24 | 2 | Weekday | NWMT | DN | 2022-02-28 | 2 | 2 | -99.0753 | 6.198 | 0 | -105.2733 | 0 | N | -99
FMM | 2022-03-24 | 3 | Weekday | NWMT | DN | 2022-02-03 | 3 | 2 | -67.2147 | 5.972 | 0 | -73.1867 | 0 | N | -67
FMM | 2022-03-24 | 4 | Weekday | NWMT | DN | 2022-03-22 | 4 | 4 | -58.795 | 2.175 | 0 | -60.97 | 0 | N | -58
FMM | 2022-03-24 | 5 | Weekday | NWMT | DN | 2022-02-16 | 6 | 1 | -66.628 | 18.332 | 0 | -84.96 | 0 | N | -66
FMM | 2022-03-24 | 6 | Weekday | NWMT | DN | 2022-02-11 | 6 | 4 | -63.52 | -23.49 | 0 | -40.03 | 0 | N | -63
FMM | 2022-03-24 | 7 | Weekday | NWMT | DN | 2022-03-17 | 8 | 1 | -58.3527 | 6.464 | 0.69 | -65.5067 | 0 | N | -58
FMM | 2022-03-24 | 8 | Weekday | NWMT | DN | 2022-01-27 | 9 | 1 | -116.187 | -8.647 | -0.37 | -107.17 | 0 | N | -116
FMM | 2022-03-24 | 9 | Weekday | NWMT | DN | 2022-03-14 | 10 | 1 | -77.9877 | -10.591 | 0.60333 | -68 | 0 | N | -77
FMM | 2022-03-24 | 10 | Weekday | NWMT | DN | 2022-03-21 | 10 | 2 | -65.4 | -6.64 | -0.71333 | -58.0467 | 0 | N | -65
FMM | 2022-03-24 | 11 | Weekday | NWMT | DN | 2022-03-15 | 11 | 3 | -113.027 | 8.523 | 0.74667 | -122.2967 | 0 | N | -113
FMM | 2022-03-24 | 12 | Weekday | NWMT | DN | 2022-03-15 | 12 | 3 | -89.3183 | 11.185 | 0.59333 | -101.0967 | 0 | N | -89
FMM | 2022-03-24 | 13 | Weekday | NWMT | DN | 2022-03-11 | 13 | 4 | -72.5273 | -13.474 | -0.61 | -58.4433 | 0 | N | -72
FMM | 2022-03-24 | 14 | Weekday | NWMT | DN | 2022-02-08 | 14 | 3 | -43.1477 | -34.821 | 1.9933 | -10.32 | 0 | N | -43
FMM | 2022-03-24 | 15 | Weekday | NWMT | DN | 2022-02-28 | 15 | 2 | -72.594 | -2.224 | 1.57 | -71.94 | 0 | N | -72
FMM | 2022-03-24 | 16 | Weekday | NWMT | DN | 2022-03-16 | 16 | 3 | -73.9933 | 0.02 | 0.49667 | -74.51 | 0 | N | -73
FMM | 2022-03-24 | 17 | Weekday | NWMT | DN | 2022-01-26 | 17 | 3 | -88.5203 | -15.397 | 0 | -73.1233 | 0 | N | -88
FMM | 2022-03-24 | 18 | Weekday | NWMT | DN | 2022-01-26 | 18 | 3 | -98.847 | 29.343 | 0 | -128.19 | 0 | N | -98
FMM | 2022-03-24 | 19 | Weekday | NWMT | DN | 2022-03-16 | 19 | 2 | -82.3697 | 13.027 | 1.6167 | -97.0133 | 0 | N | -82
FMM | 2022-03-24 | 20 | Weekday | NWMT | DN | 2022-03-21 | 20 | 3 | -51.817 | 0.663 | 0 | -52.48 | 0 | N | -51
FMM | 2022-03-24 | 21 | Weekday | NWMT | DN | 2022-02-16 | 21 | 3 | -45.038 | -19.978 | 0 | -25.06 | 0 | N | -45
FMM | 2022-03-24 | 22 | Weekday | NWMT | DN | 2022-02-03 | 23 | 1 | -65.064 | 10.136 | 0 | -75.2 | 0 | N | -65
FMM | 2022-03-24 | 23 | Weekday | NWMT | DN | 2022-03-21 | 23 | 2 | -83.6747 | 0.862 | 0 | -84.5367 | 0 | N | -83
FMM | 2022-03-24 | 24 | Weekday | NWMT | DN | 2022-03-15 | 1 | 1 | -86.0493 | -5.726 | 0 | -80.3233 | 0 | N | -86
FMM | 2022-03-24 | 1 | Weekday | PACE | UP | 2022-02-08 | 1 | 4 | 205.999 | 26.669 | 0 | 179.33 | 0 | N | 205
FMM | 2022-03-24 | 2 | Weekday | PACE | UP | 2022-02-01 | 2 | 3 | 304.651 | 8.861 | 0 | 295.79 | 0 | N | 304
FMM | 2022-03-24 | 3 | Weekday | PACE | UP | 2022-03-21 | 4 | 1 | 360.5053 | 15.962 | 0 | 344.5433 | 0 | N | 360
FMM | 2022-03-24 | 4 | Weekday | PACE | UP | 2022-03-21 | 4 | 4 | 376.742 | -18.928 | 0 | 395.67 | 0 | N | 376
FMM | 2022-03-24 | 5 | Weekday | PACE | UP | 2022-03-21 | 5 | 4 | 260.6573 | 14.324 | 0 | 246.3333 | 0 | N | 260
FMM | 2022-03-24 | 6 | Weekday | PACE | UP | 2022-02-08 | 6 | 3 | 237.5907 | -31.916 | 0 | 269.5067 | 0 | N | 237
FMM | 2022-03-24 | 7 | Weekday | PACE | UP | 2022-02-11 | 7 | 4 | 192.9708 | -51.452 | 31.6062 | 212.8167 | 0 | N | 192
FMM | 2022-03-24 | 8 | Weekday | PACE | UP | 2022-02-21 | 8 | 2 | 454.4513 | 67.369 | 109.6756 | 277.4067 | 0 | N | 454
FMM | 2022-03-24 | 9 | Weekday | PACE | UP | 2022-03-09 | 9 | 2 | 453.4714 | 65.319 | 332.8858 | 55.2667 | 0 | N | 453
FMM | 2022-03-24 | 10 | Weekday | PACE | UP | 2022-02-15 | 10 | 3 | 244.0757 | 54.734 | 102.6217 | 86.72 | 0 | N | 244
FMM | 2022-03-24 | 11 | Weekday | PACE | UP | 2022-02-02 | 11 | 4 | 230.0416 | 42.413 | 56.6353 | 130.9933 | 0 | N | 230
FMM | 2022-03-24 | 12 | Weekday | PACE | UP | 2022-03-15 | 12 | 4 | 186.508 | 51.368 | 55.2801 | 79.86 | 0 | N | 186
FMM | 2022-03-24 | 13 | Weekday | PACE | UP | 2022-02-16 | 13 | 3 | 177.6746 | -7.952 | 133.9599 | 51.6667 | 0 | N | 177
FMM | 2022-03-24 | 14 | Weekday | PACE | UP | 2022-03-15 | 15 | 1 | 177.4016 | 99.85 | -4.4117 | 81.9633 | 0 | N | 177
FMM | 2022-03-24 | 15 | Weekday | PACE | UP | 2022-02-03 | 15 | 3 | 286.0219 | -26.136 | 90.8146 | 221.3433 | 0 | N | 286
FMM | 2022-03-24 | 16 | Weekday | PACE | UP | 2022-03-16 | 16 | 4 | 359.5868 | 17.892 | 166.9481 | 174.7467 | 0 | N | 359
FMM | 2022-03-24 | 17 | Weekday | PACE | UP | 2022-03-09 | 17 | 4 | 375.7755 | 8.551 | 107.2978 | 259.9267 | 0 | N | 375
FMM | 2022-03-24 | 18 | Weekday | PACE | UP | 2022-03-22 | 18 | 4 | 359.7769 | -7.017 | 15.4606 | 351.3333 | 0 | N | 359
FMM | 2022-03-24 | 19 | Weekday | PACE | UP | 2022-02-16 | 20 | 1 | 308.3633 | 90.63 | 0 | 217.7333 | 0 | N | 308
FMM | 2022-03-24 | 20 | Weekday | PACE | UP | 2022-01-31 | 20 | 3 | 386.5417 | -7.815 | 0 | 394.3567 | 0 | N | 386
FMM | 2022-03-24 | 21 | Weekday | PACE | UP | 2022-03-10 | 21 | 4 | 251.787 | 51.527 | 0 | 200.26 | 0 | N | 251
FMM | 2022-03-24 | 22 | Weekday | PACE | UP | 2022-03-15 | 22 | 2 | 193.044 | 10.254 | 0 | 182.79 | 0 | N | 193
FMM | 2022-03-24 | 23 | Weekday | PACE | UP | 2022-03-03 | 23 | 4 | 227.2137 | 34.697 | 0 | 192.5167 | 0 | N | 227
FMM | 2022-03-24 | 24 | Weekday | PACE | UP | 2022-02-11 | 24 | 4 | 200.1817 | 2.665 | 0 | 197.5167 | 0 | N | 200
FMM | 2022-03-24 | 1 | Weekday | PACE | DN | 2022-03-21 | 1 | 3 | -293.6257 | 22.911 | 0 | -316.5367 | 0 | N | -293
FMM | 2022-03-24 | 2 | Weekday | PACE | DN | 2022-01-27 | 2 | 2 | -247.268 | 36.632 | 0 | -283.9 | 0 | N | -247
FMM | 2022-03-24 | 3 | Weekday | PACE | DN | 2022-03-18 | 4 | 1 | -260.874 | -12.224 | 0 | -248.65 | 0 | N | -260
FMM | 2022-03-24 | 4 | Weekday | PACE | DN | 2022-03-18 | 4 | 4 | -243.3443 | -4.441 | 0 | -238.9033 | 0 | N | -243
FMM | 2022-03-24 | 5 | Weekday | PACE | DN | 2022-03-18 | 5 | 2 | -256.4113 | 42.852 | 0 | -299.2633 | 0 | N | -256
FMM | 2022-03-24 | 6 | Weekday | PACE | DN | 2022-02-03 | 6 | 2 | -301.0067 | 66.64 | 0 | -367.6467 | 0 | N | -301
FMM | 2022-03-24 | 7 | Weekday | PACE | DN | 2022-02-14 | 8 | 1 | -280.9111 | 7.256 | -118.5737 | -169.5933 | 0 | N | -280
FMM | 2022-03-24 | 8 | Weekday | PACE | DN | 2022-02-09 | 8 | 2 | -344.1728 | 16.127 | -61.5798 | -298.72 | 0 | N | -344
FMM | 2022-03-24 | 9 | Weekday | PACE | DN | 2022-02-03 | 10 | 1 | -394.4083 | -8.728 | -247.1036 | -138.5767 | 0 | N | -394
FMM | 2022-03-24 | 10 | Weekday | PACE | DN | 2022-02-23 | 11 | 1 | -373.2403 | 46.974 | -248.8276 | -171.3867 | 0 | N | -373
FMM | 2022-03-24 | 11 | Weekday | PACE | DN | 2022-02-15 | 12 | 1 | -380.6416 | 10.016 | -121.3476 | -269.31 | 0 | N | -380
FMM | 2022-03-24 | 12 | Weekday | PACE | DN | 2022-03-08 | 13 | 1 | -396.0211 | 16.932 | -125.0098 | -287.9434 | 0 | N | -396
FMM | 2022-03-24 | 13 | Weekday | PACE | DN | 2022-03-10 | 13 | 4 | -366.3435 | -46.955 | -83.8885 | -235.5 | 0 | N | -366
FMM | 2022-03-24 | 14 | Weekday | PACE | DN | 2022-03-16 | 14 | 2 | -343.9757 | -48.27 | 63.1242 | -358.83 | 0 | N | -343
FMM | 2022-03-24 | 15 | Weekday | PACE | DN | 2022-03-07 | 15 | 2 | -332.6839 | 38.088 | -93.5952 | -277.1766 | 0 | N | -332
FMM | 2022-03-24 | 16 | Weekday | PACE | DN | 2022-02-10 | 16 | 3 | -201.4302 | -3.311 | -69.7725 | -128.3467 | 0 | N | -201
FMM | 2022-03-24 | 17 | Weekday | PACE | DN | 2022-01-27 | 17 | 3 | -280.9267 | 28.518 | 17.2587 | -326.7033 | 0 | N | -280
FMM | 2022-03-24 | 18 | Weekday | PACE | DN | 2022-02-03 | 18 | 3 | -254.32 | 64.07 | 0 | -318.39 | 0 | N | -254
FMM | 2022-03-24 | 19 | Weekday | PACE | DN | 2022-02-25 | 19 | 4 | -234.12 | 14.96 | 0 | -249.08 | 0 | N | -234
FMM | 2022-03-24 | 20 | Weekday | PACE | DN | 2022-02-25 | 20 | 4 | -178.5933 | 28.64 | 0 | -207.2333 | 0 | N | -178
FMM | 2022-03-24 | 21 | Weekday | PACE | DN | 2022-03-04 | 22 | 1 | -149.5193 | -27.386 | 0 | -122.1333 | 0 | N | -149
FMM | 2022-03-24 | 22 | Weekday | PACE | DN | 2022-02-01 | 22 | 3 | -248.4287 | 53.528 | 0 | -301.9567 | 0 | N | -248
FMM | 2022-03-24 | 23 | Weekday | PACE | DN | 2022-02-11 | 23 | 3 | -331.2467 | -8.9 | 0 | -322.3467 | 0 | N | -331
FMM | 2022-03-24 | 24 | Weekday | PACE | DN | 2022-03-10 | 24 | 3 | -278.9023 | -1.799 | 0 | -277.1033 | 0 | N | -278
FMM | 2022-03-24 | 1 | Weekday | PACW | UP | 2022-02-28 | 1 | 2 | 64.612 | -21.058 | 0 | 85.67 | 0 | N | 64
FMM | 2022-03-24 | 2 | Weekday | PACW | UP | 2022-03-01 | 2 | 3 | 74.48 | 5.86 | 0 | 68.62 | 0 | N | 74
FMM | 2022-03-24 | 3 | Weekday | PACW | UP | 2022-03-02 | 3 | 2 | 53.498 | 14.948 | 0 | 38.55 | 0 | N | 53
FMM | 2022-03-24 | 4 | Weekday | PACW | UP | 2022-02-14 | 5 | 1 | 75.2227 | 19.666 | 0 | 55.5567 | 0 | N | 75
FMM | 2022-03-24 | 5 | Weekday | PACW | UP | 2022-03-01 | 5 | 3 | 87.1097 | -1.807 | 0 | 88.9167 | 0 | N | 87
FMM | 2022-03-24 | 6 | Weekday | PACW | UP | 2022-02-03 | 6 | 2 | 112.413 | 22.193 | 0 | 90.22 | 0 | N | 112
FMM | 2022-03-24 | 7 | Weekday | PACW | UP | 2022-03-08 | 8 | 1 | 76.4683 | 16.635 | -7.95 | 67.7833 | 0 | N | 76
FMM | 2022-03-24 | 8 | Weekday | PACW | UP | 2022-02-22 | 8 | 3 | 102.073 | 28.903 | -1.6233 | 74.7933 | 0 | N | 102
FMM | 2022-03-24 | 9 | Weekday | PACW | UP | 2022-03-04 | 9 | 4 | 134.3583 | -16.195 | 91.4933 | 59.06 | 0 | N | 134
FMM | 2022-03-24 | 10 | Weekday | PACW | UP | 2022-03-21 | 11 | 1 | 138.1317 | 98.155 | 3.2333 | 36.7433 | 0 | N | 138
FMM | 2022-03-24 | 11 | Weekday | PACW | UP | 2022-03-18 | 11 | 3 | 77.7733 | 29.18 | 7.1733 | 41.42 | 0 | N | 77
FMM | 2022-03-24 | 12 | Weekday | PACW | UP | 2022-02-21 | 12 | 4 | 106.91 | 24.24 | 19.4333 | 63.2367 | 0 | N | 106
FMM | 2022-03-24 | 13 | Weekday | PACW | UP | 2022-03-10 | 14 | 1 | 77.9817 | 33.625 | -7 | 51.3567 | 0 | N | 77
FMM | 2022-03-24 | 14 | Weekday | PACW | UP | 2022-03-01 | 15 | 1 | 95.845 | 25.135 | 56.89 | 13.82 | 0 | N | 95
FMM | 2022-03-24 | 15 | Weekday | PACW | UP | 2022-02-09 | 15 | 4 | 86.4387 | 7.042 | 2.4233 | 76.9733 | 0 | N | 86
FMM | 2022-03-24 | 16 | Weekday | PACW | UP | 2022-03-04 | 16 | 4 | 102.0037 | 43.047 | 56.23 | 2.7267 | 0 | N | 102
FMM | 2022-03-24 | 17 | Weekday | PACW | UP | 2022-03-14 | 17 | 3 | 118.9903 | 33.957 | 70.6667 | 14.3667 | 0 | N | 118
FMM | 2022-03-24 | 18 | Weekday | PACW | UP | 2022-03-07 | 18 | 3 | 121.7157 | 51.209 | 10.2 | 60.3067 | 0 | N | 121
FMM | 2022-03-24 | 19 | Weekday | PACW | UP | 2022-03-16 | 20 | 1 | 95.356 | 23.206 | -1.9733 | 74.1233 | 0 | N | 95
FMM | 2022-03-24 | 20 | Weekday | PACW | UP | 2022-02-18 | 20 | 2 | 84.5233 | 22.98 | 0 | 61.5433 | 0 | N | 84
FMM | 2022-03-24 | 21 | Weekday | PACW | UP | 2022-03-07 | 22 | 1 | 74.6247 | -2.882 | 0 | 77.5067 | 0 | N | 74
FMM | 2022-03-24 | 22 | Weekday | PACW | UP | 2022-03-03 | 22 | 4 | 88.3343 | 33.341 | 0 | 54.9933 | 0 | N | 88
FMM | 2022-03-24 | 23 | Weekday | PACW | UP | 2022-03-04 | 24 | 1 | 112.4243 | 106.731 | 0 | 5.6933 | 0 | N | 112
FMM | 2022-03-24 | 24 | Weekday | PACW | UP | 2022-03-04 | 1 | 1 | 74.034 | 21.224 | 0 | 52.81 | 0 | N | 74
FMM | 2022-03-24 | 1 | Weekday | PACW | DN | 2022-03-07 | 1 | 2 | -109.3553 | 9.108 | 0 | -118.4633 | 0 | N | -109
FMM | 2022-03-24 | 2 | Weekday | PACW | DN | 2022-02-28 | 2 | 3 | -156.292 | -15.902 | 0 | -140.39 | 0 | N | -156
FMM | 2022-03-24 | 3 | Weekday | PACW | DN | 2022-03-01 | 3 | 2 | -113.637 | -7.757 | 0 | -105.88 | 0 | N | -113
FMM | 2022-03-24 | 4 | Weekday | PACW | DN | 2022-03-18 | 4 | 2 | -77.8457 | -17.829 | 0 | -60.0167 | 0 | N | -77
FMM | 2022-03-24 | 5 | Weekday | PACW | DN | 2022-02-01 | 5 | 2 | -69.0387 | 0.718 | 0 | -69.7567 | 0 | N | -69
FMM | 2022-03-24 | 6 | Weekday | PACW | DN | 2022-02-08 | 6 | 2 | -119.0413 | -18.748 | 0 | -100.2933 | 0 | N | -119
FMM | 2022-03-24 | 7 | Weekday | PACW | DN | 2022-02-14 | 7 | 3 | -123.0187 | -56.542 | 0 | -66.4767 | 0 | N | -123
FMM | 2022-03-24 | 8 | Weekday | PACW | DN | 2022-02-07 | 9 | 1 | -129.177 | 22.253 | -16.44 | -134.99 | 0 | N | -129
FMM | 2022-03-24 | 9 | Weekday | PACW | DN | 2022-03-15 | 10 | 1 | -132.316 | -24.606 | -42.0967 | -65.6133 | 0 | N | -132
FMM | 2022-03-24 | 10 | Weekday | PACW | DN | 2022-03-15 | 10 | 3 | -147.9133 | 5.25 | -87.43 | -65.7333 | 0 | N | -147
FMM | 2022-03-24 | 11 | Weekday | PACW | DN | 2022-02-07 | 12 | 1 | -147.472 | -92.062 | -42.5867 | -12.8233 | 0 | N | -147
FMM | 2022-03-24 | 12 | Weekday | PACW | DN | 2022-02-03 | 12 | 4 | -110.4103 | -28.147 | -12.8433 | -69.42 | 0 | N | -110
FMM | 2022-03-24 | 13 | Weekday | PACW | DN | 2022-02-03 | 13 | 2 | -103.2557 | -15.919 | -18.7833 | -68.5533 | 0 | N | -103
FMM | 2022-03-24 | 14 | Weekday | PACW | DN | 2022-03-03 | 14 | 3 | -147.245 | -0.465 | -0.97667 | -145.8033 | 0 | N | -147
FMM | 2022-03-24 | 15 | Weekday | PACW | DN | 2022-01-31 | 15 | 2 | -109.0323 | -13.849 | -36.7 | -58.4833 | 0 | N | -109
FMM | 2022-03-24 | 16 | Weekday | PACW | DN | 2022-02-14 | 16 | 4 | -155.908 | 38.732 | -37.54 | -157.1 | 0 | N | -155
FMM | 2022-03-24 | 17 | Weekday | PACW | DN | 2022-02-08 | 17 | 3 | -111.297 | -34.467 | -6.72 | -70.11 | 0 | N | -111
FMM | 2022-03-24 | 18 | Weekday | PACW | DN | 2022-02-21 | 19 | 1 | -116.3983 | -31.885 | 0 | -84.5133 | 0 | N | -116
FMM | 2022-03-24 | 19 | Weekday | PACW | DN | 2022-02-08 | 20 | 1 | -134.066 | -18.216 | 0 | -115.85 | 0 | N | -134
FMM | 2022-03-24 | 20 | Weekday | PACW | DN | 2022-03-14 | 21 | 1 | -135.8813 | -61.248 | 0 | -74.6333 | 0 | N | -135
FMM | 2022-03-24 | 21 | Weekday | PACW | DN | 2022-02-17 | 21 | 3 | -113.6663 | -20.863 | 0 | -92.8033 | 0 | N | -113
FMM | 2022-03-24 | 22 | Weekday | PACW | DN | 2022-03-17 | 23 | 1 | -87.7177 | -18.021 | 0 | -69.6967 | 0 | N | -87
FMM | 2022-03-24 | 23 | Weekday | PACW | DN | 2022-02-16 | 23 | 4 | -90.788 | -16.928 | 0 | -73.86 | 0 | N | -90
FMM | 2022-03-24 | 24 | Weekday | PACW | DN | 2022-02-08 | 24 | 4 | -100.5867 | 26.05 | 0 | -126.6367 | 0 | N | -100
FMM | 2022-03-24 | 1 | Weekday | PGE | UP | 2022-02-28 | 1 | 2 | 109.961 | 3.961 | 0 | 106 | 0 | N | 109
FMM | 2022-03-24 | 2 | Weekday | PGE | UP | 2022-03-16 | 2 | 2 | 53.8197 | -3.847 | 0 | 57.6667 | 0 | N | 53
FMM | 2022-03-24 | 3 | Weekday | PGE | UP | 2022-03-17 | 3 | 2 | 44.2023 | 10.869 | 0 | 33.3333 | 0 | N | 44
FMM | 2022-03-24 | 4 | Weekday | PGE | UP | 2022-03-21 | 4 | 3 | 42.1773 | -7.156 | 0 | 49.3333 | 0 | N | 42
FMM | 2022-03-24 | 5 | Weekday | PGE | UP | 2022-02-28 | 5 | 4 | 59.6673 | 19.334 | 0 | 40.3333 | 0 | N | 59
FMM | 2022-03-24 | 6 | Weekday | PGE | UP | 2022-03-02 | 6 | 4 | 155.4197 | 57.753 | 0 | 97.6667 | 0 | N | 155
FMM | 2022-03-24 | 7 | Weekday | PGE | UP | 2022-02-08 | 7 | 4 | 108.313 | 104.313 | 0 | 4 | 0 | N | 108
FMM | 2022-03-24 | 8 | Weekday | PGE | UP | 2022-02-03 | 8 | 2 | 90.382 | 29.382 | 0 | 61 | 0 | N | 90
FMM | 2022-03-24 | 9 | Weekday | PGE | UP | 2022-02-01 | 9 | 3 | 141.059 | 82.059 | 0 | 59 | 0 | N | 141
FMM | 2022-03-24 | 10 | Weekday | PGE | UP | 2022-02-07 | 10 | 3 | 171.278 | 126.278 | 0 | 45 | 0 | N | 171
FMM | 2022-03-24 | 11 | Weekday | PGE | UP | 2022-02-16 | 11 | 4 | 132.891 | -25.109 | 0 | 158 | 0 | N | 132
FMM | 2022-03-24 | 12 | Weekday | PGE | UP | 2022-02-16 | 12 | 4 | 112.7813 | 32.448 | 0 | 80.3333 | 0 | N | 112
FMM | 2022-03-24 | 13 | Weekday | PGE | UP | 2022-02-21 | 14 | 1 | 152.1637 | 93.497 | 0 | 58.6667 | 0 | N | 152
FMM | 2022-03-24 | 14 | Weekday | PGE | UP | 2022-03-14 | 14 | 4 | 91.0697 | 32.403 | 0 | 58.6667 | 0 | N | 91
FMM | 2022-03-24 | 15 | Weekday | PGE | UP | 2022-03-18 | 15 | 2 | 95.8073 | 34.474 | 0 | 61.3333 | 0 | N | 95
FMM | 2022-03-24 | 16 | Weekday | PGE | UP | 2022-02-14 | 16 | 4 | 144.248 | 39.248 | 0 | 105 | 0 | N | 144
FMM | 2022-03-24 | 17 | Weekday | PGE | UP | 2022-03-10 | 17 | 4 | 133.0363 | 84.703 | 0 | 48.3333 | 0 | N | 133
FMM | 2022-03-24 | 18 | Weekday | PGE | UP | 2022-02-03 | 18 | 4 | 143.6673 | 59.334 | 0 | 84.3333 | 0 | N | 143
FMM | 2022-03-24 | 19 | Weekday | PGE | UP | 2022-03-16 | 19 | 4 | 104.13 | 62.13 | 0 | 42 | 0 | N | 104
FMM | 2022-03-24 | 20 | Weekday | PGE | UP | 2022-02-25 | 20 | 4 | 87.6367 | 26.97 | 0 | 60.6667 | 0 | N | 87
FMM | 2022-03-24 | 21 | Weekday | PGE | UP | 2022-02-21 | 21 | 4 | 119.8953 | 58.562 | 0 | 61.3333 | 0 | N | 119
FMM | 2022-03-24 | 22 | Weekday | PGE | UP | 2022-02-22 | 22 | 2 | 117.6713 | 58.338 | 0 | 59.3333 | 0 | N | 117
FMM | 2022-03-24 | 23 | Weekday | PGE | UP | 2022-02-22 | 23 | 3 | 89.0923 | 11.759 | 0 | 77.3333 | 0 | N | 89
FMM | 2022-03-24 | 24 | Weekday | PGE | UP | 2022-03-08 | 24 | 4 | 64.5873 | 17.254 | 0 | 47.3333 | 0 | N | 64
FMM | 2022-03-24 | 1 | Weekday | PGE | DN | 2022-03-07 | 1 | 4 | -148.7347 | -27.068 | 0 | -121.6667 | 0 | N | -148
FMM | 2022-03-24 | 2 | Weekday | PGE | DN | 2022-03-08 | 3 | 1 | -118.3703 | 1.963 | 0 | -120.3333 | 0 | N | -118
FMM | 2022-03-24 | 3 | Weekday | PGE | DN | 2022-03-08 | 3 | 4 | -97.1497 | -15.483 | 0 | -81.6667 | 0 | N | -97
FMM | 2022-03-24 | 4 | Weekday | PGE | DN | 2022-03-07 | 4 | 4 | -97.7267 | 13.94 | 0 | -111.6667 | 0 | N | -97
FMM | 2022-03-24 | 5 | Weekday | PGE | DN | 2022-03-10 | 6 | 1 | -115.8333 | -5.5 | 0 | -110.3333 | 0 | N | -115
FMM | 2022-03-24 | 6 | Weekday | PGE | DN | 2022-03-09 | 6 | 3 | -100.2903 | -11.957 | 0 | -88.3333 | 0 | N | -100
FMM | 2022-03-24 | 7 | Weekday | PGE | DN | 2022-03-15 | 7 | 2 | -99.345 | -27.345 | 0 | -72 | 0 | N | -99
FMM | 2022-03-24 | 8 | Weekday | PGE | DN | 2022-03-03 | 8 | 2 | -98.797 | 0 | 0 | 0 | -98.797 | N | -98
FMM | 2022-03-24 | 9 | Weekday | PGE | DN | 2022-03-03 | 9 | 4 | -131.35 | -81.35 | 0 | -50 | 0 | N | -131
FMM | 2022-03-24 | 10 | Weekday | PGE | DN | 2022-03-03 | 10 | 3 | -130.5443 | -58.211 | 0 | -72.3333 | 0 | N | -130
FMM | 2022-03-24 | 11 | Weekday | PGE | DN | 2022-02-24 | 11 | 2 | -141.0497 | -116.383 | 0 | -24.6667 | 0 | N | -141
FMM | 2022-03-24 | 12 | Weekday | PGE | DN | 2022-02-24 | 13 | 1 | -129.084 | -111.084 | 0 | -18 | 0 | N | -129
FMM | 2022-03-24 | 13 | Weekday | PGE | DN | 2022-02-10 | 13 | 4 | -112.7027 | -65.036 | 0 | -47.6667 | 0 | N | -112
FMM | 2022-03-24 | 14 | Weekday | PGE | DN | 2022-02-28 | 14 | 2 | -128.0503 | -25.717 | 0 | -102.3333 | 0 | N | -128
FMM | 2022-03-24 | 15 | Weekday | PGE | DN | 2022-03-15 | 15 | 2 | -107.8357 | 1.831 | 0 | -109.6667 | 0 | N | -107
FMM | 2022-03-24 | 16 | Weekday | PGE | DN | 2022-03-15 | 16 | 4 | -104.2283 | -21.895 | 0 | -82.3333 | 0 | N | -104
FMM | 2022-03-24 | 17 | Weekday | PGE | DN | 2022-03-03 | 17 | 4 | -111.8577 | -30.191 | 0 | -81.6667 | 0 | N | -111
FMM | 2022-03-24 | 18 | Weekday | PGE | DN | 2022-02-14 | 18 | 3 | -136.399 | 12.601 | 0 | -149 | 0 | N | -136
FMM | 2022-03-24 | 19 | Weekday | PGE | DN | 2022-03-17 | 19 | 3 | -181.382 | -38.382 | 0 | -143 | 0 | N | -181
FMM | 2022-03-24 | 20 | Weekday | PGE | DN | 2022-02-16 | 20 | 2 | -125.4293 | -38.096 | 0 | -87.3333 | 0 | N | -125
FMM | 2022-03-24 | 21 | Weekday | PGE | DN | 2022-01-31 | 21 | 4 | -118.8947 | 23.772 | 0 | -142.6667 | 0 | N | -118
FMM | 2022-03-24 | 22 | Weekday | PGE | DN | 2022-01-31 | 22 | 3 | -114.3767 | -6.71 | 0 | -107.6667 | 0 | N | -114
FMM | 2022-03-24 | 23 | Weekday | PGE | DN | 2022-02-21 | 24 | 1 | -104.541 | -36.541 | 0 | -68 | 0 | N | -104
FMM | 2022-03-24 | 24 | Weekday | PGE | DN | 2022-03-14 | 24 | 2 | -111.0837 | -1.417 | 0 | -109.6667 | 0 | N | -111
FMM | 2022-03-24 | 1 | Weekday | PNM | UP | 2022-02-10 | 2 | 1 | 114.5857 | -8.901 | 0 | 123.4867 | 0 | N | 114
FMM | 2022-03-24 | 2 | Weekday | PNM | UP | 2022-03-04 | 2 | 3 | 122.029 | -16.001 | 0 | 138.03 | 0 | N | 122
FMM | 2022-03-24 | 3 | Weekday | PNM | UP | 2022-01-26 | 4 | 1 | 105.9337 | -2.763 | 0 | 108.6967 | 0 | N | 105
FMM | 2022-03-24 | 4 | Weekday | PNM | UP | 2022-03-21 | 4 | 2 | 91.1727 | -28.064 | 0 | 119.2367 | 0 | N | 91
FMM | 2022-03-24 | 5 | Weekday | PNM | UP | 2022-02-23 | 5 | 4 | 89.7057 | -1.831 | 0 | 91.5367 | 0 | N | 89
FMM | 2022-03-24 | 6 | Weekday | PNM | UP | 2022-03-08 | 6 | 3 | 104.53 | 19.26 | 0.36 | 84.91 | 0 | N | 104
FMM | 2022-03-24 | 7 | Weekday | PNM | UP | 2022-02-03 | 8 | 1 | 122.6033 | 61.74 | 28.66 | 32.2033 | 0 | N | 122
FMM | 2022-03-24 | 8 | Weekday | PNM | UP | 2022-02-03 | 8 | 4 | 177.21 | 113.58 | 33.13 | 30.5 | 0 | N | 177
FMM | 2022-03-24 | 9 | Weekday | PNM | UP | 2022-02-17 | 9 | 3 | 149.5913 | 93.018 | 35.3367 | 21.2367 | 0 | N | 149
FMM | 2022-03-24 | 10 | Weekday | PNM | UP | 2022-03-21 | 11 | 1 | 125.9263 | 59.393 | 55.49 | 11.0433 | 0 | N | 125
FMM | 2022-03-24 | 11 | Weekday | PNM | UP | 2022-03-17 | 11 | 2 | 110.889 | 22.079 | 5.6333 | 83.1767 | 0 | N | 110
FMM | 2022-03-24 | 12 | Weekday | PNM | UP | 2022-03-14 | 12 | 3 | 62.85 | 12.05 | 4.5367 | 46.2633 | 0 | N | 62
FMM | 2022-03-24 | 13 | Weekday | PNM | UP | 2022-03-10 | 13 | 3 | 101.404 | 51.444 | 7.3067 | 42.6533 | 0 | N | 101
FMM | 2022-03-24 | 14 | Weekday | PNM | UP | 2022-03-21 | 14 | 4 | 117.5067 | 40.19 | 8.48 | 68.8367 | 0 | N | 117
FMM | 2022-03-24 | 15 | Weekday | PNM | UP | 2022-03-10 | 15 | 4 | 164.5293 | 78.496 | 24.74 | 61.2933 | 0 | N | 164
FMM | 2022-03-24 | 16 | Weekday | PNM | UP | 2022-02-18 | 16 | 4 | 97.881 | 26.061 | 12.9133 | 58.9067 | 0 | N | 97
FMM | 2022-03-24 | 17 | Weekday | PNM | UP | 2022-03-21 | 17 | 4 | 123.8067 | 70.79 | 25.9567 | 27.06 | 0 | N | 123
FMM | 2022-03-24 | 18 | Weekday | PNM | UP | 2022-03-18 | 19 | 1 | 139.3257 | 49.489 | 5.35 | 84.4867 | 0 | N | 139
FMM | 2022-03-24 | 19 | Weekday | PNM | UP | 2022-03-18 | 19 | 3 | 111.1393 | 29.466 | 2.7567 | 78.9167 | 0 | N | 111
FMM | 2022-03-24 | 20 | Weekday | PNM | UP | 2022-02-02 | 20 | 2 | 91.729 | -4.751 | 0 | 96.48 | 0 | N | 91
FMM | 2022-03-24 | 21 | Weekday | PNM | UP | 2022-03-16 | 21 | 3 | 130.344 | -22.846 | 0 | 153.19 | 0 | N | 130
FMM | 2022-03-24 | 22 | Weekday | PNM | UP | 2022-02-16 | 22 | 3 | 86.3167 | -7.64 | 0 | 93.9567 | 0 | N | 86
FMM | 2022-03-24 | 23 | Weekday | PNM | UP | 2022-03-17 | 23 | 3 | 93.8963 | 10.233 | 0 | 83.6633 | 0 | N | 93
FMM | 2022-03-24 | 24 | Weekday | PNM | UP | 2022-02-03 | 1 | 1 | 88.8993 | -1.624 | 0 | 90.5233 | 0 | N | 88
FMM | 2022-03-24 | 1 | Weekday | PNM | DN | 2022-01-31 | 1 | 4 | -58.9137 | 11.433 | 0 | -70.3467 | 0 | N | -58
FMM | 2022-03-24 | 2 | Weekday | PNM | DN | 2022-03-11 | 2 | 4 | -49.107 | -14.547 | 0 | -34.56 | 0 | N | -49
FMM | 2022-03-24 | 3 | Weekday | PNM | DN | 2022-02-04 | 3 | 3 | -73.6237 | -1.657 | 0 | -71.9667 | 0 | N | -73
FMM | 2022-03-24 | 4 | Weekday | PNM | DN | 2022-03-07 | 5 | 1 | -50.674 | -3.114 | 0 | -47.56 | 0 | N | -50
FMM | 2022-03-24 | 5 | Weekday | PNM | DN | 2022-01-27 | 5 | 4 | -59.048 | -3.178 | 0 | -55.87 | 0 | N | -59
FMM | 2022-03-24 | 6 | Weekday | PNM | DN | 2022-03-07 | 6 | 4 | -46.8973 | 11.756 | 0.23333 | -58.8867 | 0 | N | -46
FMM | 2022-03-24 | 7 | Weekday | PNM | DN | 2022-01-31 | 8 | 1 | -79.2593 | 25.954 | -28.66 | -76.5533 | 0 | N | -79
FMM | 2022-03-24 | 8 | Weekday | PNM | DN | 2022-02-22 | 9 | 1 | -104.9303 | 18.523 | -0.63333 | -122.82 | 0 | N | -104
FMM | 2022-03-24 | 9 | Weekday | PNM | DN | 2022-02-23 | 9 | 4 | -142.7383 | 2.685 | -2.74 | -142.6833 | 0 | N | -142
FMM | 2022-03-24 | 10 | Weekday | PNM | DN | 2022-03-21 | 10 | 2 | -125.28 | 3.14 | -21.7533 | -106.6667 | 0 | N | -125
FMM | 2022-03-24 | 11 | Weekday | PNM | DN | 2022-01-26 | 11 | 2 | -138.0917 | -81.175 | -26.1767 | -30.74 | 0 | N | -138
FMM | 2022-03-24 | 12 | Weekday | PNM | DN | 2022-02-17 | 12 | 3 | -124.4797 | -45.043 | -11.5233 | -67.9133 | 0 | N | -124
FMM | 2022-03-24 | 13 | Weekday | PNM | DN | 2022-03-21 | 13 | 4 | -87.4793 | 81.074 | -20.7967 | -147.7567 | 0 | N | -87
FMM | 2022-03-24 | 14 | Weekday | PNM | DN | 2022-03-16 | 14 | 4 | -96.4953 | -17.712 | -14.9433 | -63.84 | 0 | N | -96
FMM | 2022-03-24 | 15 | Weekday | PNM | DN | 2022-02-10 | 15 | 2 | -85.1217 | -13.175 | -3.0433 | -68.9033 | 0 | N | -85
FMM | 2022-03-24 | 16 | Weekday | PNM | DN | 2022-02-11 | 16 | 4 | -106.9693 | 26.294 | -4.26 | -129.0033 | 0 | N | -106
FMM | 2022-03-24 | 17 | Weekday | PNM | DN | 2022-02-11 | 18 | 1 | -102.2293 | -6.566 | 0.37667 | -96.04 | 0 | N | -102
FMM | 2022-03-24 | 18 | Weekday | PNM | DN | 2022-03-16 | 18 | 3 | -77.022 | 12.668 | 10.0667 | -99.7567 | 0 | N | -77
FMM | 2022-03-24 | 19 | Weekday | PNM | DN | 2022-03-02 | 19 | 2 | -77.481 | -44.131 | 0 | -33.35 | 0 | N | -77
FMM | 2022-03-24 | 20 | Weekday | PNM | DN | 2022-03-16 | 20 | 2 | -139.004 | -23.714 | 0 | -115.29 | 0 | N | -139
FMM | 2022-03-24 | 21 | Weekday | PNM | DN | 2022-02-02 | 21 | 2 | -64.967 | 6.293 | 0 | -71.26 | 0 | N | -64
FMM | 2022-03-24 | 22 | Weekday | PNM | DN | 2022-03-09 | 22 | 4 | -124.1353 | 2.588 | 0 | -126.7233 | 0 | N | -124
FMM | 2022-03-24 | 23 | Weekday | PNM | DN | 2022-03-09 | 23 | 4 | -98.1013 | 14.132 | 0 | -112.2333 | 0 | N | -98
FMM | 2022-03-24 | 24 | Weekday | PNM | DN | 2022-02-26 | 1 | 1 | -87.6313 | 3.852 | 0 | -91.4833 | 0 | N | -87
FMM | 2022-03-24 | 1 | Weekday | PSEI | UP | 2022-03-09 | 1 | 2 | 88.7478 | 10.559 | 0 | 78.1888 | 0 | N | 88
FMM | 2022-03-24 | 2 | Weekday | PSEI | UP | 2022-02-08 | 2 | 4 | 115.6703 | -10.789 | 0 | 126.4593 | 0 | N | 115
FMM | 2022-03-24 | 3 | Weekday | PSEI | UP | 2022-03-08 | 4 | 1 | 146.7859 | -13.329 | 0 | 160.1149 | 0 | N | 146
FMM | 2022-03-24 | 4 | Weekday | PSEI | UP | 2022-02-01 | 4 | 4 | 103.67 | 11.422 | 0 | 92.248 | 0 | N | 103
FMM | 2022-03-24 | 5 | Weekday | PSEI | UP | 2022-03-21 | 5 | 3 | 59.1674 | 11.401 | 0 | 47.7664 | 0 | N | 59
FMM | 2022-03-24 | 6 | Weekday | PSEI | UP | 2022-02-14 | 6 | 2 | 110.403 | 51.799 | 0 | 58.604 | 0 | N | 110
FMM | 2022-03-24 | 7 | Weekday | PSEI | UP | 2022-02-09 | 7 | 3 | 101.0505 | 30.168 | 0 | 70.8825 | 0 | N | 101
FMM | 2022-03-24 | 8 | Weekday | PSEI | UP | 2022-02-09 | 8 | 2 | 106.9419 | 0.429 | 0 | 106.5129 | 0 | N | 106
FMM | 2022-03-24 | 9 | Weekday | PSEI | UP | 2022-02-02 | 9 | 2 | 123.2043 | 79.873 | 0 | 43.3313 | 0 | N | 123
FMM | 2022-03-24 | 10 | Weekday | PSEI | UP | 2022-02-22 | 11 | 1 | 92.3211 | 51.707 | 0 | 40.6141 | 0 | N | 92
FMM | 2022-03-24 | 11 | Weekday | PSEI | UP | 2022-02-22 | 11 | 2 | 94.8668 | 31.372 | 0 | 63.4948 | 0 | N | 94
FMM | 2022-03-24 | 12 | Weekday | PSEI | UP | 2022-02-17 | 12 | 4 | 85.9614 | 19.593 | 0 | 66.3684 | 0 | N | 85
FMM | 2022-03-24 | 13 | Weekday | PSEI | UP | 2022-02-28 | 14 | 1 | 57.6195 | 23.592 | 0 | 34.0275 | 0 | N | 57
FMM | 2022-03-24 | 14 | Weekday | PSEI | UP | 2022-03-07 | 14 | 2 | 68.6734 | -3.195 | 0 | 71.8684 | 0 | N | 68
FMM | 2022-03-24 | 15 | Weekday | PSEI | UP | 2022-03-16 | 15 | 4 | 78.6992 | -9.639 | 0 | 88.3382 | 0 | N | 78
FMM | 2022-03-24 | 16 | Weekday | PSEI | UP | 2022-03-09 | 16 | 4 | 76.5717 | 7.012 | 0 | 69.5597 | 0 | N | 76
FMM | 2022-03-24 | 17 | Weekday | PSEI | UP | 2022-02-10 | 17 | 4 | 135.2426 | -4.843 | 0 | 140.0856 | 0 | N | 135
FMM | 2022-03-24 | 18 | Weekday | PSEI | UP | 2022-01-31 | 19 | 1 | 117.5961 | 138.383 | 0 | -20.7869 | 0 | N | 117
FMM | 2022-03-24 | 19 | Weekday | PSEI | UP | 2022-02-16 | 19 | 3 | 104.6357 | 92.681 | 0 | 11.9547 | 0 | N | 104
FMM | 2022-03-24 | 20 | Weekday | PSEI | UP | 2022-03-01 | 20 | 3 | 85.2258 | 51.545 | 0 | 33.6808 | 0 | N | 85
FMM | 2022-03-24 | 21 | Weekday | PSEI | UP | 2022-02-04 | 22 | 1 | 77.279 | 29.267 | 0 | 48.012 | 0 | N | 77
FMM | 2022-03-24 | 22 | Weekday | PSEI | UP | 2022-02-28 | 23 | 1 | 134.543 | 71.184 | 0 | 63.359 | 0 | N | 134
FMM | 2022-03-24 | 23 | Weekday | PSEI | UP | 2022-03-14 | 23 | 2 | 139.0587 | 45.349 | 0 | 93.7097 | 0 | N | 139
FMM | 2022-03-24 | 24 | Weekday | PSEI | UP | 2022-03-04 | 24 | 2 | 72.5143 | 33.125 | 0 | 39.3893 | 0 | N | 72
FMM | 2022-03-24 | 1 | Weekday | PSEI | DN | 2022-02-17 | 1 | 3 | -109.4918 | 4.355 | 0 | -113.8468 | 0 | N | -109
FMM | 2022-03-24 | 2 | Weekday | PSEI | DN | 2022-03-02 | 3 | 1 | -53.2163 | -11.54 | 0 | -41.6763 | 0 | N | -53
FMM | 2022-03-24 | 3 | Weekday | PSEI | DN | 2022-03-02 | 3 | 4 | -60.1729 | -11.882 | 0 | -48.2909 | 0 | N | -60
FMM | 2022-03-24 | 4 | Weekday | PSEI | DN | 2022-02-18 | 4 | 3 | -98.8818 | -3.116 | 0 | -95.7658 | 0 | N | -98
FMM | 2022-03-24 | 5 | Weekday | PSEI | DN | 2022-02-01 | 5 | 2 | -92.222 | -20.039 | 0 | -72.183 | 0 | N | -92
FMM | 2022-03-24 | 6 | Weekday | PSEI | DN | 2022-02-09 | 6 | 3 | -103.3151 | -49.783 | 0 | -53.5321 | 0 | N | -103
FMM | 2022-03-24 | 7 | Weekday | PSEI | DN | 2022-02-18 | 7 | 3 | -100.7796 | -25.838 | 0 | -74.9416 | 0 | N | -100
FMM | 2022-03-24 | 8 | Weekday | PSEI | DN | 2022-02-10 | 8 | 2 | -65.6969 | -11.24 | 0 | -54.4569 | 0 | N | -65
FMM | 2022-03-24 | 9 | Weekday | PSEI | DN | 2022-02-09 | 9 | 3 | -106.8315 | -45.228 | 0 | -61.6035 | 0 | N | -106
FMM | 2022-03-24 | 10 | Weekday | PSEI | DN | 2022-02-08 | 10 | 3 | -97.7138 | -30.882 | 0 | -66.8318 | 0 | N | -97
FMM | 2022-03-24 | 11 | Weekday | PSEI | DN | 2022-03-16 | 11 | 4 | -105.4238 | -44.913 | 0 | -60.5108 | 0 | N | -105
FMM | 2022-03-24 | 12 | Weekday | PSEI | DN | 2022-02-08 | 13 | 1 | -106.1494 | 14.227 | 0 | -120.3764 | 0 | N | -106
FMM | 2022-03-24 | 13 | Weekday | PSEI | DN | 2022-02-01 | 13 | 4 | -99.5529 | -14.197 | 0 | -85.3559 | 0 | N | -99
FMM | 2022-03-24 | 14 | Weekday | PSEI | DN | 2022-03-15 | 14 | 3 | -126.4003 | -59.802 | 0 | -66.5983 | 0 | N | -126
FMM | 2022-03-24 | 15 | Weekday | PSEI | DN | 2022-02-14 | 15 | 4 | -140.4403 | 1.314 | 0 | -141.7543 | 0 | N | -140
FMM | 2022-03-24 | 16 | Weekday | PSEI | DN | 2022-02-09 | 16 | 4 | -126.4398 | -14.646 | 0 | -111.7938 | 0 | N | -126
FMM | 2022-03-24 | 17 | Weekday | PSEI | DN | 2022-01-27 | 18 | 1 | -64.0864 | -55.177 | 0 | -8.9094 | 0 | N | -64
FMM | 2022-03-24 | 18 | Weekday | PSEI | DN | 2022-02-04 | 19 | 1 | -123.3807 | -20.102 | 0 | -103.2787 | 0 | N | -123
FMM | 2022-03-24 | 19 | Weekday | PSEI | DN | 2022-02-28 | 20 | 1 | -117.1217 | -29.633 | 0 | -87.4887 | 0 | N | -117
FMM | 2022-03-24 | 20 | Weekday | PSEI | DN | 2022-03-10 | 21 | 1 | -148.9314 | -9.091 | 0 | -139.8404 | 0 | N | -148
FMM | 2022-03-24 | 21 | Weekday | PSEI | DN | 2022-03-16 | 21 | 2 | -140.8533 | -13.806 | 0 | -127.0473 | 0 | N | -140
FMM | 2022-03-24 | 22 | Weekday | PSEI | DN | 2022-03-04 | 23 | 1 | -118.4601 | -6.841 | 0 | -111.6191 | 0 | N | -118
FMM | 2022-03-24 | 23 | Weekday | PSEI | DN | 2022-02-09 | 23 | 2 | -79.1448 | -5.717 | 0 | -73.4278 | 0 | N | -79
FMM | 2022-03-24 | 24 | Weekday | PSEI | DN | 2022-03-07 | 24 | 2 | -91.7995 | 8.744 | 0 | -100.5435 | 0 | N | -91
FMM | 2022-03-24 | 1 | Weekday | SCL | UP | 2022-03-01 | 1 | 4 | 9.8028 | 9.8028 | 0 | 0 | 0 | N | 9
FMM | 2022-03-24 | 2 | Weekday | SCL | UP | 2022-02-25 | 2 | 2 | 6.987 | 6.987 | 0 | 0 | 0 | N | 6
FMM | 2022-03-24 | 3 | Weekday | SCL | UP | 2022-03-10 | 4 | 1 | 8.529 | 8.529 | 0 | 0 | 0 | N | 8
FMM | 2022-03-24 | 4 | Weekday | SCL | UP | 2022-02-22 | 4 | 3 | 11.394 | 11.394 | 0 | 0 | 0 | N | 11
FMM | 2022-03-24 | 5 | Weekday | SCL | UP | 2022-03-03 | 6 | 1 | 17.0035 | 17.0035 | 0 | 0 | 0 | N | 17
FMM | 2022-03-24 | 6 | Weekday | SCL | UP | 2022-03-18 | 6 | 4 | 28.667 | 28.667 | 0 | 0 | 0 | N | 28
FMM | 2022-03-24 | 7 | Weekday | SCL | UP | 2022-02-21 | 7 | 3 | 21.734 | 21.734 | 0 | 0 | 0 | N | 21
FMM | 2022-03-24 | 8 | Weekday | SCL | UP | 2022-01-31 | 9 | 1 | 24.696 | 24.696 | 0 | 0 | 0 | N | 24
FMM | 2022-03-24 | 9 | Weekday | SCL | UP | 2022-02-22 | 10 | 1 | 34.865 | 34.865 | 0 | 0 | 0 | N | 34
FMM | 2022-03-24 | 10 | Weekday | SCL | UP | 2022-02-28 | 10 | 4 | 40.387 | 40.387 | 0 | 0 | 0 | N | 40
FMM | 2022-03-24 | 11 | Weekday | SCL | UP | 2022-03-11 | 12 | 1 | 36.479 | 36.479 | 0 | 0 | 0 | N | 36
FMM | 2022-03-24 | 12 | Weekday | SCL | UP | 2022-02-16 | 13 | 1 | 24.875 | 24.875 | 0 | 0 | 0 | N | 24
FMM | 2022-03-24 | 13 | Weekday | SCL | UP | 2022-02-02 | 13 | 4 | 26.435 | 26.435 | 0 | 0 | 0 | N | 26
FMM | 2022-03-24 | 14 | Weekday | SCL | UP | 2022-03-14 | 15 | 1 | 33.396 | 33.396 | 0 | 0 | 0 | N | 33
FMM | 2022-03-24 | 15 | Weekday | SCL | UP | 2022-02-04 | 15 | 4 | 26.719 | 26.719 | 0 | 0 | 0 | N | 26
FMM | 2022-03-24 | 16 | Weekday | SCL | UP | 2022-03-14 | 16 | 3 | 33.312 | 33.312 | 0 | 0 | 0 | N | 33
FMM | 2022-03-24 | 17 | Weekday | SCL | UP | 2022-02-10 | 18 | 1 | 24.507 | 24.507 | 0 | 0 | 0 | N | 24
FMM | 2022-03-24 | 18 | Weekday | SCL | UP | 2022-03-15 | 18 | 2 | 24.58 | 24.58 | 0 | 0 | 0 | N | 24
FMM | 2022-03-24 | 19 | Weekday | SCL | UP | 2022-02-11 | 20 | 1 | 22.383 | 22.383 | 0 | 0 | 0 | N | 22
FMM | 2022-03-24 | 20 | Weekday | SCL | UP | 2022-03-09 | 20 | 3 | 19.004 | 19.004 | 0 | 0 | 0 | N | 19
FMM | 2022-03-24 | 21 | Weekday | SCL | UP | 2022-02-28 | 21 | 2 | 21.093 | 21.093 | 0 | 0 | 0 | N | 21
FMM | 2022-03-24 | 22 | Weekday | SCL | UP | 2022-01-28 | 22 | 2 | 21.46 | 21.46 | 0 | 0 | 0 | N | 21
FMM | 2022-03-24 | 23 | Weekday | SCL | UP | 2022-02-24 | 23 | 4 | 18.003 | 18.003 | 0 | 0 | 0 | N | 18
FMM | 2022-03-24 | 24 | Weekday | SCL | UP | 2022-02-21 | 24 | 2 | 21.139 | 21.139 | 0 | 0 | 0 | N | 21
FMM | 2022-03-24 | 1 | Weekday | SCL | DN | 2022-02-17 | 1 | 2 | -12.3222 | -12.3222 | 0 | 0 | 0 | N | -12
FMM | 2022-03-24 | 2 | Weekday | SCL | DN | 2022-03-08 | 2 | 4 | -9.5528 | -9.5528 | 0 | 0 | 0 | N | -9
FMM | 2022-03-24 | 3 | Weekday | SCL | DN | 2022-02-22 | 3 | 3 | -7.032 | -7.032 | 0 | 0 | 0 | N | -7
FMM | 2022-03-24 | 4 | Weekday | SCL | DN | 2022-03-04 | 5 | 1 | -12.8829 | -12.8829 | 0 | 0 | 0 | N | -12
FMM | 2022-03-24 | 5 | Weekday | SCL | DN | 2022-01-27 | 5 | 3 | -20.977 | -20.977 | 0 | 0 | 0 | N | -20
FMM | 2022-03-24 | 6 | Weekday | SCL | DN | 2022-03-15 | 7 | 1 | -23.38 | -23.38 | 0 | 0 | 0 | N | -23
FMM | 2022-03-24 | 7 | Weekday | SCL | DN | 2022-03-10 | 7 | 3 | -35.155 | -35.155 | 0 | 0 | 0 | N | -35
FMM | 2022-03-24 | 8 | Weekday | SCL | DN | 2022-03-10 | 9 | 1 | -15.7 | -15.7 | 0 | 0 | 0 | N | -15
FMM | 2022-03-24 | 9 | Weekday | SCL | DN | 2022-03-10 | 9 | 2 | -27.027 | -27.027 | 0 | 0 | 0 | N | -27
FMM | 2022-03-24 | 10 | Weekday | SCL | DN | 2022-02-23 | 10 | 3 | -28.871 | -28.871 | 0 | 0 | 0 | N | -28
FMM | 2022-03-24 | 11 | Weekday | SCL | DN | 2022-02-09 | 11 | 3 | -27.678 | -27.678 | 0 | 0 | 0 | N | -27
FMM | 2022-03-24 | 12 | Weekday | SCL | DN | 2022-03-01 | 12 | 2 | -29.215 | -29.215 | 0 | 0 | 0 | N | -29
FMM | 2022-03-24 | 13 | Weekday | SCL | DN | 2022-01-27 | 13 | 4 | -35.285 | -35.285 | 0 | 0 | 0 | N | -35
FMM | 2022-03-24 | 14 | Weekday | SCL | DN | 2022-03-22 | 15 | 1 | -35.787 | -35.787 | 0 | 0 | 0 | N | -35
FMM | 2022-03-24 | 15 | Weekday | SCL | DN | 2022-02-14 | 15 | 4 | -31.053 | -31.053 | 0 | 0 | 0 | N | -31
FMM | 2022-03-24 | 16 | Weekday | SCL | DN | 2022-03-07 | 16 | 3 | -32.477 | -32.477 | 0 | 0 | 0 | N | -32
FMM | 2022-03-24 | 17 | Weekday | SCL | DN | 2022-01-26 | 17 | 3 | -25.655 | -25.655 | 0 | 0 | 0 | N | -25
FMM | 2022-03-24 | 18 | Weekday | SCL | DN | 2022-01-28 | 18 | 2 | -32.338 | -32.338 | 0 | 0 | 0 | N | -32
FMM | 2022-03-24 | 19 | Weekday | SCL | DN | 2022-03-02 | 19 | 3 | -38.544 | -38.544 | 0 | 0 | 0 | N | -38
FMM | 2022-03-24 | 20 | Weekday | SCL | DN | 2022-03-17 | 20 | 2 | -13.592 | -13.592 | 0 | 0 | 0 | N | -13
FMM | 2022-03-24 | 21 | Weekday | SCL | DN | 2022-03-14 | 21 | 4 | -18.356 | -18.356 | 0 | 0 | 0 | N | -18
FMM | 2022-03-24 | 22 | Weekday | SCL | DN | 2022-03-11 | 22 | 3 | -12.191 | -12.191 | 0 | 0 | 0 | N | -12
FMM | 2022-03-24 | 23 | Weekday | SCL | DN | 2022-03-10 | 24 | 1 | -12.724 | -12.724 | 0 | 0 | 0 | N | -12
FMM | 2022-03-24 | 24 | Weekday | SCL | DN | 2022-03-17 | 1 | 1 | -11.1069 | -11.1069 | 0 | 0 | 0 | N | -11
FMM | 2022-03-24 | 1 | Weekday | SRP | UP | 2022-02-15 | 2 | 1 | 41.4387 | -1.288 | 0 | 42.7267 | 0 | N | 41
FMM | 2022-03-24 | 2 | Weekday | SRP | UP | 2022-03-04 | 2 | 2 | 46.184 | -8.546 | 0 | 54.73 | 0 | N | 46
FMM | 2022-03-24 | 3 | Weekday | SRP | UP | 2022-02-24 | 3 | 3 | 41.5365 | 46.319 | 0 | -4.7825 | 0 | N | 41
FMM | 2022-03-24 | 4 | Weekday | SRP | UP | 2022-02-10 | 4 | 4 | 68.9444 | 61.236 | 0 | 7.7084 | 0 | N | 68
FMM | 2022-03-24 | 5 | Weekday | SRP | UP | 2022-02-15 | 5 | 2 | 53.005 | 32.757 | 0 | 20.248 | 0 | N | 53
FMM | 2022-03-24 | 6 | Weekday | SRP | UP | 2022-02-21 | 6 | 4 | 66.0811 | 78.707 | 0 | -12.6259 | 0 | N | 66
FMM | 2022-03-24 | 7 | Weekday | SRP | UP | 2022-03-04 | 7 | 3 | 102.7859 | 25.665 | 9.3624 | 67.7585 | 0 | N | 102
FMM | 2022-03-24 | 8 | Weekday | SRP | UP | 2022-03-14 | 8 | 4 | 119.8845 | 92.816 | 11.9185 | 15.1499 | 0 | N | 119
FMM | 2022-03-24 | 9 | Weekday | SRP | UP | 2022-02-16 | 9 | 2 | 111.1447 | 54.557 | 28.0077 | 28.58 | 0 | N | 111
FMM | 2022-03-24 | 10 | Weekday | SRP | UP | 2022-02-22 | 10 | 2 | 91.9812 | 77.155 | 25.0835 | -10.2573 | 0 | N | 91
FMM | 2022-03-24 | 11 | Weekday | SRP | UP | 2022-03-22 | 12 | 1 | 73.7586 | 33.207 | -1.5089 | 42.0605 | 0 | N | 73
FMM | 2022-03-24 | 12 | Weekday | SRP | UP | 2022-03-09 | 12 | 4 | 87.3037 | -0.78 | 90.3887 | -2.305 | 0 | N | 87
FMM | 2022-03-24 | 13 | Weekday | SRP | UP | 2022-02-23 | 13 | 3 | 76.2898 | -3.757 | 56.4411 | 23.6056 | 0 | N | 76
FMM | 2022-03-24 | 14 | Weekday | SRP | UP | 2022-02-23 | 14 | 3 | 79.0962 | -24.464 | 53.5675 | 49.9927 | 0 | N | 79
FMM | 2022-03-24 | 15 | Weekday | SRP | UP | 2022-02-22 | 15 | 4 | 86.7894 | 45.499 | 47.6328 | -6.3424 | 0 | N | 86
FMM | 2022-03-24 | 16 | Weekday | SRP | UP | 2022-02-23 | 16 | 3 | 93.2088 | 26.999 | 38.8569 | 27.3529 | 0 | N | 93
FMM | 2022-03-24 | 17 | Weekday | SRP | UP | 2022-03-01 | 17 | 2 | 80.61 | 55.293 | 19.9539 | 5.3631 | 0 | N | 80
FMM | 2022-03-24 | 18 | Weekday | SRP | UP | 2022-03-15 | 19 | 1 | 98.4891 | 86.344 | 6.8184 | 5.3267 | 0 | N | 98
FMM | 2022-03-24 | 19 | Weekday | SRP | UP | 2022-03-16 | 19 | 4 | 61.1424 | 44.996 | 0 | 16.1464 | 0 | N | 61
FMM | 2022-03-24 | 20 | Weekday | SRP | UP | 2022-02-03 | 21 | 1 | 65.9813 | 7.868 | 0 | 58.1133 | 0 | N | 65
FMM | 2022-03-24 | 21 | Weekday | SRP | UP | 2022-02-03 | 21 | 4 | 77.5937 | 38.667 | 0 | 38.9267 | 0 | N | 77
FMM | 2022-03-24 | 22 | Weekday | SRP | UP | 2022-02-16 | 22 | 2 | 82.1429 | 28.26 | 0 | 53.8829 | 0 | N | 82
FMM | 2022-03-24 | 23 | Weekday | SRP | UP | 2022-01-26 | 23 | 2 | 49.867 | 49.587 | 0 | 0.28 | 0 | N | 49
FMM | 2022-03-24 | 24 | Weekday | SRP | UP | 2022-03-04 | 24 | 2 | 41.812 | 25.416 | 0 | 16.396 | 0 | N | 41
FMM | 2022-03-24 | 1 | Weekday | SRP | DN | 2022-02-24 | 1 | 4 | -28.2739 | -13.468 | 0 | -14.8059 | 0 | N | -28
FMM | 2022-03-24 | 2 | Weekday | SRP | DN | 2022-03-22 | 3 | 1 | -48.5654 | -1.57 | 0 | -46.9954 | 0 | N | -48
FMM | 2022-03-24 | 3 | Weekday | SRP | DN | 2022-03-22 | 3 | 4 | -53.8051 | -16.57 | 0 | -37.2351 | 0 | N | -53
FMM | 2022-03-24 | 4 | Weekday | SRP | DN | 2022-03-21 | 4 | 3 | -52.3361 | -10.628 | 0 | -41.7081 | 0 | N | -52
FMM | 2022-03-24 | 5 | Weekday | SRP | DN | 2022-02-24 | 5 | 3 | -71.0837 | -52.455 | 0 | -18.6287 | 0 | N | -71
FMM | 2022-03-24 | 6 | Weekday | SRP | DN | 2022-02-04 | 6 | 2 | -66.8164 | -72.043 | 0 | 5.2266 | 0 | N | -66
FMM | 2022-03-24 | 7 | Weekday | SRP | DN | 2022-02-09 | 8 | 1 | -71.3368 | -60.534 | -9.0426 | -1.7602 | 0 | N | -71
FMM | 2022-03-24 | 8 | Weekday | SRP | DN | 2022-02-21 | 9 | 1 | -106.9812 | -74.397 | -11.6161 | -20.9681 | 0 | N | -106
FMM | 2022-03-24 | 9 | Weekday | SRP | DN | 2022-02-24 | 9 | 2 | -109.49 | -112.757 | -5.9328 | 9.1998 | 0 | N | -109
FMM | 2022-03-24 | 10 | Weekday | SRP | DN | 2022-02-16 | 10 | 3 | -86.6108 | 10.977 | -41.5553 | -56.0325 | 0 | N | -86
FMM | 2022-03-24 | 11 | Weekday | SRP | DN | 2022-02-28 | 11 | 4 | -74.4278 | -33.686 | -41.1218 | 0.38 | 0 | N | -74
FMM | 2022-03-24 | 12 | Weekday | SRP | DN | 2022-02-22 | 12 | 3 | -86.0871 | -65.246 | -9.6922 | -11.1489 | 0 | N | -86
FMM | 2022-03-24 | 13 | Weekday | SRP | DN | 2022-02-16 | 13 | 2 | -77.5969 | -11.944 | -31.1238 | -34.5291 | 0 | N | -77
FMM | 2022-03-24 | 14 | Weekday | SRP | DN | 2022-03-21 | 14 | 2 | -69.1993 | -61.203 | -7.4412 | -0.55505 | 0 | N | -69
FMM | 2022-03-24 | 15 | Weekday | SRP | DN | 2022-02-21 | 15 | 3 | -66.7981 | -7.268 | -54.0478 | -5.4824 | 0 | N | -66
FMM | 2022-03-24 | 16 | Weekday | SRP | DN | 2022-02-28 | 16 | 4 | -47.517 | 10.258 | -64.6016 | 6.8266 | 0 | N | -47
FMM | 2022-03-24 | 17 | Weekday | SRP | DN | 2022-01-27 | 18 | 1 | -71.8684 | -29.821 | 0 | -42.0474 | 0 | N | -71
FMM | 2022-03-24 | 18 | Weekday | SRP | DN | 2022-01-28 | 18 | 2 | -79.876 | -86.352 | 0 | 6.476 | 0 | N | -79
FMM | 2022-03-24 | 19 | Weekday | SRP | DN | 2022-03-17 | 20 | 1 | -63.8351 | -59.41 | 0 | -4.4251 | 0 | N | -63
FMM | 2022-03-24 | 20 | Weekday | SRP | DN | 2022-02-14 | 20 | 3 | -38.8895 | -17.101 | 0 | -21.7885 | 0 | N | -38
FMM | 2022-03-24 | 21 | Weekday | SRP | DN | 2022-03-16 | 22 | 1 | -53.3794 | -8.408 | 0 | -44.9714 | 0 | N | -53
FMM | 2022-03-24 | 22 | Weekday | SRP | DN | 2022-03-22 | 23 | 1 | -49.3153 | -39.98 | 0 | -9.3353 | 0 | N | -49
FMM | 2022-03-24 | 23 | Weekday | SRP | DN | 2022-01-27 | 24 | 1 | -68.1267 | -34.635 | 0 | -33.4917 | 0 | N | -68
FMM | 2022-03-24 | 24 | Weekday | SRP | DN | 2022-02-22 | 1 | 1 | -41.8147 | -36.389 | 0 | -5.4257 | 0 | N | -41
FMM | 2022-03-24 | 1 | Weekday | TEPC | UP | 2022-03-14 | 1 | 4 | 70.6996 | 53.9663 | 0 | 16.7333 | 0 | Y
FMM | 2022-03-24 | 2 | Weekday | TEPC | UP | 2022-02-09 | 2 | 4 | 95.2239 | 7.9906 | 0 | 87.2333 | 0 | Y
FMM | 2022-03-24 | 3 | Weekday | TEPC | UP | 2022-02-09 | 3 | 2 | 79.5554 | 3.5887 | 0 | 75.9667 | 0 | Y
FMM | 2022-03-24 | 4 | Weekday | TEPC | UP | 2022-03-11 | 5 | 1 | 83.7827 | 65.116 | 0 | 18.6667 | 0 | Y
FMM | 2022-03-24 | 5 | Weekday | TEPC | UP | 2022-03-11 | 5 | 3 | 93.7477 | 56.081 | 0 | 37.6667 | 0 | Y
FMM | 2022-03-24 | 7 | Weekday | TEPC | UP | 2022-02-17 | 8 | 1 | 124.0427 | 38.376 | 84.4667 | 1.2 | 0 | Y
FMM | 2022-03-24 | 8 | Weekday | TEPC | UP | 2022-03-14 | 9 | 1 | 148.7473 | 108.214 | 22.2333 | 18.3 | 0 | Y
FMM | 2022-03-24 | 9 | Weekday | TEPC | UP | 2022-03-14 | 10 | 1 | 102.0233 | 92.89 | -6.6333 | 15.7667 | 0 | Y
FMM | 2022-03-24 | 10 | Weekday | TEPC | UP | 2022-03-21 | 10 | 3 | 69.7303 | 16.597 | 11.2667 | 41.8667 | 0 | Y
FMM | 2022-03-24 | 11 | Weekday | TEPC | UP | 2022-03-14 | 11 | 4 | 104.7216 | 38.3216 | 7.9 | 58.5 | 0 | Y
FMM | 2022-03-24 | 12 | Weekday | TEPC | UP | 2022-02-02 | 13 | 1 | 77.5923 | 19.9256 | 63.8 | -6.1333 | 0 | Y
FMM | 2022-03-24 | 13 | Weekday | TEPC | UP | 2022-02-02 | 14 | 1 | 119.1977 | 40.331 | 73.5 | 5.3667 | 0 | Y
FMM | 2022-03-24 | 14 | Weekday | TEPC | UP | 2022-02-01 | 14 | 4 | 108.5433 | 32.71 | 49.9667 | 25.8667 | 0 | Y
FMM | 2022-03-24 | 15 | Weekday | TEPC | UP | 2022-02-21 | 15 | 3 | 165.0937 | 1.627 | 122.2 | 41.2667 | 0 | Y
FMM | 2022-03-24 | 16 | Weekday | TEPC | UP | 2022-02-22 | 16 | 2 | 109.4267 | 22.56 | 19.5 | 67.3667 | 0 | Y
FMM | 2022-03-24 | 17 | Weekday | TEPC | UP | 2022-02-23 | 17 | 4 | 101.7303 | 15.597 | 0.6 | 85.5333 | 0 | Y
FMM | 2022-03-24 | 18 | Weekday | TEPC | UP | 2022-03-14 | 18 | 4 | 143.5683 | 124.135 | 14.5 | 4.9333 | 0 | Y
FMM | 2022-03-24 | 19 | Weekday | TEPC | UP | 2022-03-17 | 19 | 4 | 79.495 | 24.895 | 0 | 54.6 | 0 | Y
FMM | 2022-03-24 | 20 | Weekday | TEPC | UP | 2022-02-23 | 21 | 1 | 72.6387 | 10.372 | 0 | 62.2667 | 0 | Y
FMM | 2022-03-24 | 21 | Weekday | TEPC | UP | 2022-03-18 | 22 | 1 | 65.0187 | -6.148 | 0 | 71.1667 | 0 | Y
FMM | 2022-03-24 | 22 | Weekday | TEPC | UP | 2022-03-11 | 22 | 2 | 82.8283 | 59.595 | 0 | 23.2333 | 0 | Y
FMM | 2022-03-24 | 23 | Weekday | TEPC | UP | 2022-03-16 | 23 | 2 | 94.94 | 16.14 | 0 | 78.8 | 0 | Y
FMM | 2022-03-24 | 24 | Weekday | TEPC | UP | 2022-02-23 | 24 | 4 | 81.1773 | 49.344 | 0 | 31.8333 | 0 | Y
FMM | 2022-03-24 | 1 | Weekday | TEPC | DN | 2022-03-10 | 1 | 2 | -59.821 | 18.979 | 0 | -78.8 | 0 | Y
FMM | 2022-03-24 | 2 | Weekday | TEPC | DN | 2022-03-07 | 3 | 1 | -48.1327 | -1.266 | 0 | -46.8667 | 0 | Y
FMM | 2022-03-24 | 3 | Weekday | TEPC | DN | 2022-01-31 | 4 | 1 | -72.31 | -2.5433 | 0 | -69.7667 | 0 | Y
FMM | 2022-03-24 | 4 | Weekday | TEPC | DN | 2022-02-16 | 4 | 2 | -45.1777 | -2.011 | 0 | -43.1667 | 0 | Y
FMM | 2022-03-24 | 5 | Weekday | TEPC | DN | 2022-02-11 | 5 | 4 | -27.9857 | 3.181 | 0 | -31.1667 | 0 | Y
FMM | 2022-03-24 | 6 | Weekday | TEPC | DN | 2022-01-31 | 6 | 4 | -30.7187 | -0.552 | 0 | -30.1667 | 0 | Y
FMM | 2022-03-24 | 7 | Weekday | TEPC | DN | 2022-02-02 | 7 | 4 | -136.0047 | -141.138 | 0.63333 | 4.5 | 0 | Y
FMM | 2022-03-24 | 8 | Weekday | TEPC | DN | 2022-02-15 | 8 | 3 | -189.966 | -189.966 | 0 | 0 | 0 | Y
FMM | 2022-03-24 | 9 | Weekday | TEPC | DN | 2022-03-10 | 9 | 2 | -80.7737 | -49.807 | -2.3 | -28.6667 | 0 | Y
FMM | 2022-03-24 | 10 | Weekday | TEPC | DN | 2022-02-17 | 10 | 3 | -107.8147 | -44.048 | -26.4333 | -37.3333 | 0 | Y
FMM | 2022-03-24 | 11 | Weekday | TEPC | DN | 2022-01-31 | 12 | 1 | -34.6112 | 21.0888 | -3.3 | -52.4 | 0 | Y
FMM | 2022-03-24 | 12 | Weekday | TEPC | DN | 2022-02-16 | 13 | 1 | -129.8967 | -125.43 | -4.7333 | 0.26667 | 0 | Y
FMM | 2022-03-24 | 13 | Weekday | TEPC | DN | 2022-02-28 | 14 | 1 | -38.6993 | -12.466 | -27.3333 | 1.1 | 0 | Y
FMM | 2022-03-24 | 14 | Weekday | TEPC | DN | 2022-03-04 | 14 | 3 | -68.3884 | -55.3884 | -2.0667 | -10.9333 | 0 | Y
FMM | 2022-03-24 | 15 | Weekday | TEPC | DN | 2022-02-28 | 16 | 1 | -79.4017 | -11.235 | -63.4667 | -4.7 | 0 | Y
FMM | 2022-03-24 | 16 | Weekday | TEPC | DN | 2022-03-11 | 17 | 1 | -60.8943 | -66.961 | -14.1333 | 20.2 | 0 | Y
FMM | 2022-03-24 | 17 | Weekday | TEPC | DN | 2022-02-22 | 18 | 1 | -74.5083 | 14.325 | -7.1333 | -81.7 | 0 | Y
FMM | 2022-03-24 | 18 | Weekday | TEPC | DN | 2022-01-31 | 19 | 1 | -80.6203 | -74.387 | 0 | -6.2333 | 0 | Y
FMM | 2022-03-24 | 19 | Weekday | TEPC | DN | 2022-02-02 | 19 | 3 | -137.7377 | -116.071 | 0 | -21.6667 | 0 | Y
FMM | 2022-03-24 | 20 | Weekday | TEPC | DN | 2022-03-16 | 21 | 1 | -50.8223 | -16.789 | 0 | -34.0333 | 0 | Y
FMM | 2022-03-24 | 21 | Weekday | TEPC | DN | 2022-02-03 | 21 | 4 | -68.9297 | -45.263 | 0 | -23.6667 | 0 | Y
FMM | 2022-03-24 | 22 | Weekday | TEPC | DN | 2022-01-26 | 22 | 2 | -62.652 | -49.252 | 0 | -13.4 | 0 | Y
FMM | 2022-03-24 | 23 | Weekday | TEPC | DN | 2022-02-02 | 23 | 3 | -63.202 | -8.202 | 0 | -55 | 0 | Y
FMM | 2022-03-24 | 24 | Weekday | TEPC | DN | 2022-03-23 | 1 | 1 | -42.5537 | -8.087 | 0 | -34.4667 | 0 | Y
FMM | 2022-03-24 | 1 | Weekday | TIDC | UP | 2022-02-23 | 2 | 1 | 11.6363 | 11.6363 | 0 | 0 | 0 | N | 11
FMM | 2022-03-24 | 2 | Weekday | TIDC | UP | 2022-02-23 | 2 | 2 | 8.8771 | 8.8771 | 0 | 0 | 0 | N | 8
FMM | 2022-03-24 | 3 | Weekday | TIDC | UP | 2022-02-25 | 3 | 3 | 7.1538 | 7.1538 | 0 | 0 | 0 | N | 7
FMM | 2022-03-24 | 4 | Weekday | TIDC | UP | 2022-02-23 | 4 | 4 | 8.1789 | 8.1789 | 0 | 0 | 0 | N | 8
FMM | 2022-03-24 | 5 | Weekday | TIDC | UP | 2022-03-22 | 6 | 1 | 5.535 | 5.535 | 0 | 0 | 0 | N | 5
FMM | 2022-03-24 | 6 | Weekday | TIDC | UP | 2022-02-08 | 7 | 1 | 7.7841 | 7.7841 | 0 | 0 | 0 | N | 7
FMM | 2022-03-24 | 7 | Weekday | TIDC | UP | 2022-02-22 | 7 | 2 | 9.0319 | 9.0319 | 0 | 0 | 0 | N | 9
FMM | 2022-03-24 | 8 | Weekday | TIDC | UP | 2022-03-17 | 8 | 4 | 10.4294 | 10.4294 | 0 | 0 | 0 | N | 10
FMM | 2022-03-24 | 9 | Weekday | TIDC | UP | 2022-03-15 | 9 | 3 | 10.3407 | 10.3407 | 0 | 0 | 0 | N | 10
FMM | 2022-03-24 | 10 | Weekday | TIDC | UP | 2022-03-15 | 10 | 4 | 8.868 | 8.868 | 0 | 0 | 0 | N | 8
FMM | 2022-03-24 | 11 | Weekday | TIDC | UP | 2022-03-17 | 11 | 2 | 11.0901 | 11.0901 | 0 | 0 | 0 | N | 11
FMM | 2022-03-24 | 12 | Weekday | TIDC | UP | 2022-02-11 | 13 | 1 | 5.4376 | 5.4376 | 0 | 0 | 0 | N | 5
FMM | 2022-03-24 | 13 | Weekday | TIDC | UP | 2022-03-03 | 13 | 2 | 6.7188 | 6.7188 | 0 | 0 | 0 | N | 6
FMM | 2022-03-24 | 14 | Weekday | TIDC | UP | 2022-01-31 | 15 | 1 | 12.0269 | 12.0269 | 0 | 0 | 0 | N | 12
FMM | 2022-03-24 | 15 | Weekday | TIDC | UP | 2022-03-02 | 15 | 4 | 6.2016 | 6.2016 | 0 | 0 | 0 | N | 6
FMM | 2022-03-24 | 16 | Weekday | TIDC | UP | 2022-02-21 | 16 | 4 | 7.8646 | 7.8646 | 0 | 0 | 0 | N | 7
FMM | 2022-03-24 | 17 | Weekday | TIDC | UP | 2022-02-23 | 18 | 1 | 8.7975 | 8.7975 | 0 | 0 | 0 | N | 8
FMM | 2022-03-24 | 18 | Weekday | TIDC | UP | 2022-03-03 | 18 | 4 | 10.066 | 10.066 | 0 | 0 | 0 | N | 10
FMM | 2022-03-24 | 19 | Weekday | TIDC | UP | 2022-02-22 | 19 | 4 | 9.1215 | 9.1215 | 0 | 0 | 0 | N | 9
FMM | 2022-03-24 | 20 | Weekday | TIDC | UP | 2022-03-17 | 20 | 4 | 6.9849 | 6.9849 | 0 | 0 | 0 | N | 6
FMM | 2022-03-24 | 21 | Weekday | TIDC | UP | 2022-02-25 | 21 | 4 | 10.409 | 10.409 | 0 | 0 | 0 | N | 10
FMM | 2022-03-24 | 22 | Weekday | TIDC | UP | 2022-02-02 | 22 | 2 | 8.4831 | 8.4831 | 0 | 0 | 0 | N | 8
FMM | 2022-03-24 | 23 | Weekday | TIDC | UP | 2022-02-22 | 23 | 4 | 11.2334 | 11.2334 | 0 | 0 | 0 | N | 11
FMM | 2022-03-24 | 24 | Weekday | TIDC | UP | 2022-02-24 | 1 | 1 | 7.3838 | 7.3838 | 0 | 0 | 0 | N | 7
FMM | 2022-03-24 | 1 | Weekday | TIDC | DN | 2022-01-27 | 1 | 3 | -2.7941 | -2.7941 | 0 | 0 | 0 | N | -2
FMM | 2022-03-24 | 2 | Weekday | TIDC | DN | 2022-01-26 | 2 | 3 | -2.0828 | -2.0828 | 0 | 0 | 0 | N | -2
FMM | 2022-03-24 | 3 | Weekday | TIDC | DN | 2022-03-18 | 3 | 4 | -2.6199 | -2.6199 | 0 | 0 | 0 | N | -2
FMM | 2022-03-24 | 4 | Weekday | TIDC | DN | 2022-03-17 | 4 | 2 | -1.6207 | -1.6207 | 0 | 0 | 0 | N | -1
FMM | 2022-03-24 | 5 | Weekday | TIDC | DN | 2022-02-24 | 6 | 1 | -2.6006 | -2.6006 | 0 | 0 | 0 | N | -2
FMM | 2022-03-24 | 6 | Weekday | TIDC | DN | 2022-03-16 | 6 | 4 | -4.3854 | -4.3854 | 0 | 0 | 0 | N | -4
FMM | 2022-03-24 | 7 | Weekday | TIDC | DN | 2022-02-15 | 7 | 2 | -4.0848 | -4.0848 | 0 | 0 | 0 | N | -4
FMM | 2022-03-24 | 8 | Weekday | TIDC | DN | 2022-03-03 | 8 | 4 | -4.7429 | -4.7429 | 0 | 0 | 0 | N | -4
FMM | 2022-03-24 | 9 | Weekday | TIDC | DN | 2022-02-25 | 9 | 3 | -20.3062 | -20.3062 | 0 | 0 | 0 | N | -19
FMM | 2022-03-24 | 10 | Weekday | TIDC | DN | 2022-02-25 | 10 | 4 | -15.4736 | -15.4736 | 0 | 0 | 0 | N | -15
FMM | 2022-03-24 | 11 | Weekday | TIDC | DN | 2022-02-18 | 11 | 2 | -7.2928 | -7.2928 | 0 | 0 | 0 | N | -7
FMM | 2022-03-24 | 12 | Weekday | TIDC | DN | 2022-03-16 | 12 | 4 | -6.964 | -6.964 | 0 | 0 | 0 | N | -6
FMM | 2022-03-24 | 13 | Weekday | TIDC | DN | 2022-03-07 | 13 | 3 | -6.9665 | -6.9665 | 0 | 0 | 0 | N | -6
FMM | 2022-03-24 | 14 | Weekday | TIDC | DN | 2022-03-17 | 14 | 3 | -14.9848 | -14.9848 | 0 | 0 | 0 | N | -14
FMM | 2022-03-24 | 15 | Weekday | TIDC | DN | 2022-03-07 | 15 | 2 | -9.9974 | -9.9974 | 0 | 0 | 0 | N | -9
FMM | 2022-03-24 | 16 | Weekday | TIDC | DN | 2022-02-03 | 16 | 2 | -11.0979 | -11.0979 | 0 | 0 | 0 | N | -11
FMM | 2022-03-24 | 17 | Weekday | TIDC | DN | 2022-01-31 | 17 | 2 | -6.372 | -6.372 | 0 | 0 | 0 | N | -6
FMM | 2022-03-24 | 18 | Weekday | TIDC | DN | 2022-02-11 | 18 | 3 | -6.0553 | -6.0553 | 0 | 0 | 0 | N | -6
FMM | 2022-03-24 | 19 | Weekday | TIDC | DN | 2022-02-10 | 19 | 3 | -6.4519 | -6.4519 | 0 | 0 | 0 | N | -6
FMM | 2022-03-24 | 20 | Weekday | TIDC | DN | 2022-01-31 | 20 | 4 | -6.0664 | -6.0664 | 0 | 0 | 0 | N | -6
FMM | 2022-03-24 | 21 | Weekday | TIDC | DN | 2022-03-21 | 22 | 1 | -3.1736 | -3.1736 | 0 | 0 | 0 | N | -3
FMM | 2022-03-24 | 22 | Weekday | TIDC | DN | 2022-03-17 | 22 | 3 | -3.8033 | -3.8033 | 0 | 0 | 0 | N | -3
FMM | 2022-03-24 | 23 | Weekday | TIDC | DN | 2022-03-18 | 23 | 2 | -4.1667 | -4.1667 | 0 | 0 | 0 | N | -4
FMM | 2022-03-24 | 24 | Weekday | TIDC | DN | 2022-01-27 | 24 | 4 | -3.3629 | -3.3629 | 0 | 0 | 0 | N | -3
FMM | 2022-03-25 | 1 | Weekday | AZPS | UP | 2022-02-24 | 1 | 2 | 55.534 | -4.666 | 0 | 60.2 | 0 | N | 55
FMM | 2022-03-25 | 2 | Weekday | AZPS | UP | 2022-03-10 | 2 | 2 | 76.8037 | 9.037 | 0 | 67.7667 | 0 | N | 76
FMM | 2022-03-25 | 3 | Weekday | AZPS | UP | 2022-02-03 | 3 | 2 | 75.3337 | 11.567 | 0 | 63.7667 | 0 | N | 75
FMM | 2022-03-25 | 4 | Weekday | AZPS | UP | 2022-03-10 | 4 | 2 | 63.5113 | 0.878 | 0 | 62.6333 | 0 | N | 63
FMM | 2022-03-25 | 5 | Weekday | AZPS | UP | 2022-01-31 | 5 | 3 | 69.7673 | 50.034 | 0 | 19.7333 | 0 | N | 69
FMM | 2022-03-25 | 6 | Weekday | AZPS | UP | 2022-03-22 | 7 | 1 | 53.986 | 17.686 | 0 | 36.3 | 0 | N | 53
FMM | 2022-03-25 | 7 | Weekday | AZPS | UP | 2022-01-31 | 7 | 4 | 123.8627 | 109.596 | 6.6667 | 7.6 | 0 | N | 123
FMM | 2022-03-25 | 8 | Weekday | AZPS | UP | 2022-02-01 | 9 | 1 | 179.7913 | 172.758 | 13.1333 | -6.1 | 0 | N | 179
FMM | 2022-03-25 | 9 | Weekday | AZPS | UP | 2022-02-16 | 9 | 2 | 220.2343 | 133.401 | 56.0667 | 30.7667 | 0 | N | 220
FMM | 2022-03-25 | 10 | Weekday | AZPS | UP | 2022-02-23 | 10 | 3 | 225.0727 | 190.606 | 17.6667 | 16.8 | 0 | N | 225
FMM | 2022-03-25 | 11 | Weekday | AZPS | UP | 2022-02-22 | 11 | 4 | 104.0913 | -35.642 | 98.5 | 41.2333 | 0 | N | 104
FMM | 2022-03-25 | 12 | Weekday | AZPS | UP | 2022-02-15 | 12 | 4 | 160.4637 | 177.797 | 0.8 | -18.1333 | 0 | N | 160
FMM | 2022-03-25 | 13 | Weekday | AZPS | UP | 2022-03-04 | 13 | 3 | 157.3297 | 157.263 | 1.6333 | -1.5667 | 0 | N | 157
FMM | 2022-03-25 | 14 | Weekday | AZPS | UP | 2022-03-10 | 14 | 3 | 194.2053 | 166.272 | 13.3667 | 14.5667 | 0 | N | 194
FMM | 2022-03-25 | 15 | Weekday | AZPS | UP | 2022-02-23 | 15 | 4 | 237.833 | 113.733 | 94.9667 | 29.1333 | 0 | N | 237
FMM | 2022-03-25 | 16 | Weekday | AZPS | UP | 2022-03-04 | 16 | 2 | 238.6457 | 173.279 | 53.6333 | 11.7333 | 0 | N | 238
FMM | 2022-03-25 | 17 | Weekday | AZPS | UP | 2022-02-16 | 17 | 3 | 176.5193 | 48.286 | 57.1667 | 71.0667 | 0 | N | 176
FMM | 2022-03-25 | 18 | Weekday | AZPS | UP | 2022-03-03 | 18 | 2 | 203.139 | 112.639 | 107.7 | -17.2 | 0 | N | 203
FMM | 2022-03-25 | 19 | Weekday | AZPS | UP | 2022-03-23 | 19 | 4 | 202.1767 | 73.31 | 57.3333 | 71.5333 | 0 | N | 202
FMM | 2022-03-25 | 20 | Weekday | AZPS | UP | 2022-02-02 | 20 | 2 | 113.2183 | 66.085 | 30 | 17.1333 | 0 | N | 113
FMM | 2022-03-25 | 21 | Weekday | AZPS | UP | 2022-03-07 | 21 | 3 | 71.258 | -21.142 | 13.6667 | 78.7333 | 0 | N | 71
FMM | 2022-03-25 | 22 | Weekday | AZPS | UP | 2022-02-04 | 22 | 3 | 115.8617 | 107.695 | 2.3333 | 5.8333 | 0 | N | 115
FMM | 2022-03-25 | 23 | Weekday | AZPS | UP | 2022-02-23 | 23 | 2 | 86.3193 | 15.486 | 0 | 70.8333 | 0 | N | 86
FMM | 2022-03-25 | 24 | Weekday | AZPS | UP | 2022-03-18 | 24 | 3 | 68.4223 | 32.689 | 6.3333 | 29.4 | 0 | N | 68
FMM | 2022-03-25 | 1 | Weekday | AZPS | DN | 2022-02-04 | 1 | 2 | -60.2537 | 4.013 | 0 | -64.2667 | 0 | N | -60
FMM | 2022-03-25 | 2 | Weekday | AZPS | DN | 2022-02-01 | 3 | 1 | -63.185 | -30.785 | 0 | -32.4 | 0 | N | -63
FMM | 2022-03-25 | 3 | Weekday | AZPS | DN | 2022-02-01 | 3 | 4 | -52.4037 | -11.137 | 0 | -41.2667 | 0 | N | -52
FMM | 2022-03-25 | 4 | Weekday | AZPS | DN | 2022-02-01 | 4 | 3 | -74.8983 | -23.965 | 0 | -50.9333 | 0 | N | -74
FMM | 2022-03-25 | 5 | Weekday | AZPS | DN | 2022-02-09 | 5 | 3 | -72.7123 | -19.179 | 0 | -53.5333 | 0 | N | -72
FMM | 2022-03-25 | 6 | Weekday | AZPS | DN | 2022-02-28 | 6 | 2 | -71.3857 | -72.519 | 0 | 1.1333 | 0 | N | -71
FMM | 2022-03-25 | 7 | Weekday | AZPS | DN | 2022-02-18 | 7 | 2 | -82.108 | -23.608 | -2.8333 | -55.6667 | 0 | N | -82
FMM | 2022-03-25 | 8 | Weekday | AZPS | DN | 2022-03-08 | 8 | 2 | -145.7943 | -105.461 | -42.2 | 1.8667 | 0 | N | -145
FMM | 2022-03-25 | 9 | Weekday | AZPS | DN | 2022-03-22 | 10 | 1 | -187.9917 | -38.825 | -191.6667 | 42.5 | 0 | N | -187
FMM | 2022-03-25 | 10 | Weekday | AZPS | DN | 2022-02-01 | 11 | 1 | -184.427 | -208.527 | 35.5 | -11.4 | 0 | N | -184
FMM | 2022-03-25 | 11 | Weekday | AZPS | DN | 2022-03-21 | 11 | 3 | -236.0467 | -40.68 | -112.4333 | -82.9333 | 0 | N | -229
FMM | 2022-03-25 | 12 | Weekday | AZPS | DN | 2022-02-01 | 12 | 2 | -195.1267 | -188.16 | 8.3 | -15.2667 | 0 | N | -195
FMM | 2022-03-25 | 13 | Weekday | AZPS | DN | 2022-02-28 | 13 | 4 | -138.2763 | -57.343 | -77.8667 | -3.0667 | 0 | N | -138
FMM | 2022-03-25 | 14 | Weekday | AZPS | DN | 2022-02-23 | 14 | 4 | -108.1983 | -147.365 | 2.1 | 37.0667 | 0 | N | -108
FMM | 2022-03-25 | 15 | Weekday | AZPS | DN | 2022-03-04 | 15 | 4 | -85.012 | -40.212 | -53.8 | 9 | 0 | N | -85
FMM | 2022-03-25 | 16 | Weekday | AZPS | DN | 2022-03-21 | 17 | 1 | -115.1957 | -13.929 | -113.8333 | 12.5667 | 0 | N | -115
FMM | 2022-03-25 | 17 | Weekday | AZPS | DN | 2022-03-16 | 17 | 3 | -161.009 | -16.809 | -128.8 | -15.4 | 0 | N | -161
FMM | 2022-03-25 | 18 | Weekday | AZPS | DN | 2022-02-10 | 19 | 1 | -120.305 | -92.005 | -10.6667 | -17.6333 | 0 | N | -120
FMM | 2022-03-25 | 19 | Weekday | AZPS | DN | 2022-02-07 | 19 | 2 | -99.714 | -25.614 | 2.6667 | -76.7667 | 0 | N | -99
FMM | 2022-03-25 | 20 | Weekday | AZPS | DN | 2022-03-16 | 20 | 4 | -57.8677 | -3.701 | -2 | -52.1667 | 0 | N | -57
FMM | 2022-03-25 | 21 | Weekday | AZPS | DN | 2022-03-16 | 22 | 1 | -67.3293 | 15.204 | -5 | -77.5333 | 0 | N | -67
FMM | 2022-03-25 | 22 | Weekday | AZPS | DN | 2022-03-03 | 23 | 1 | -80.313 | -10.713 | -2 | -67.6 | 0 | N | -80
FMM | 2022-03-25 | 23 | Weekday | AZPS | DN | 2022-01-28 | 23 | 3 | -106.2633 | -8.93 | 0 | -97.3333 | 0 | N | -106
FMM | 2022-03-25 | 24 | Weekday | AZPS | DN | 2022-03-22 | 24 | 2 | -79.707 | -21.707 | -2.3333 | -55.6667 | 0 | N | -79
FMM | 2022-03-25 | 1 | Weekday | BANC | UP | 2022-02-23 | 2 | 1 | 19.249 | 19.249 | 0 | 0 | 0 | N | 19
FMM | 2022-03-25 | 2 | Weekday | BANC | UP | 2022-02-02 | 2 | 4 | 11.437 | 11.437 | 0 | 0 | 0 | N | 11
FMM | 2022-03-25 | 3 | Weekday | BANC | UP | 2022-02-24 | 3 | 3 | 14.24 | 14.24 | 0 | 0 | 0 | N | 14
FMM | 2022-03-25 | 4 | Weekday | BANC | UP | 2022-02-03 | 4 | 3 | 15.522 | 15.522 | 0 | 0 | 0 | N | 15
FMM | 2022-03-25 | 5 | Weekday | BANC | UP | 2022-02-16 | 6 | 1 | 24.655 | 24.655 | 0 | 0 | 0 | N | 24
FMM | 2022-03-25 | 6 | Weekday | BANC | UP | 2022-02-03 | 7 | 1 | 30.593 | 30.593 | 0 | 0 | 0 | N | 30
FMM | 2022-03-25 | 7 | Weekday | BANC | UP | 2022-03-07 | 8 | 1 | 28.0907 | 19.834 | 8.2567 | 0 | 0 | N | 28
FMM | 2022-03-25 | 8 | Weekday | BANC | UP | 2022-02-02 | 8 | 4 | 34.9407 | 25.864 | 9.0767 | 0 | 0 | N | 34
FMM | 2022-03-25 | 9 | Weekday | BANC | UP | 2022-02-23 | 10 | 1 | 53.2313 | 15.228 | 38.0033 | 0 | 0 | N | 53
FMM | 2022-03-25 | 10 | Weekday | BANC | UP | 2022-03-17 | 10 | 3 | 54.9843 | 39.991 | 14.9933 | 0 | 0 | N | 54
FMM | 2022-03-25 | 11 | Weekday | BANC | UP | 2022-03-14 | 11 | 2 | 41.6287 | 5.362 | 36.2667 | 0 | 0 | N | 41
FMM | 2022-03-25 | 12 | Weekday | BANC | UP | 2022-03-07 | 12 | 4 | 75.499 | 49.449 | 26.05 | 0 | 0 | N | 75
FMM | 2022-03-25 | 13 | Weekday | BANC | UP | 2022-02-09 | 13 | 2 | 48.0477 | 36.241 | 11.8067 | 0 | 0 | N | 48
FMM | 2022-03-25 | 14 | Weekday | BANC | UP | 2022-01-31 | 14 | 4 | 35.5517 | 7.975 | 27.5767 | 0 | 0 | N | 35
FMM | 2022-03-25 | 15 | Weekday | BANC | UP | 2022-03-08 | 15 | 4 | 40.6563 | -1.157 | 41.8133 | 0 | 0 | N | 40
FMM | 2022-03-25 | 16 | Weekday | BANC | UP | 2022-03-02 | 16 | 4 | 45.635 | 33.345 | 12.29 | 0 | 0 | N | 45
FMM | 2022-03-25 | 17 | Weekday | BANC | UP | 2022-02-22 | 17 | 4 | 46.3473 | 37.874 | 8.4733 | 0 | 0 | N | 46
FMM | 2022-03-25 | 18 | Weekday | BANC | UP | 2022-02-21 | 18 | 3 | 40.3497 | 38.843 | 1.5067 | 0 | 0 | N | 40
FMM | 2022-03-25 | 19 | Weekday | BANC | UP | 2022-02-15 | 20 | 1 | 33.288 | 33.288 | 0 | 0 | 0 | N | 33
FMM | 2022-03-25 | 20 | Weekday | BANC | UP | 2022-02-15 | 20 | 2 | 22.943 | 22.943 | 0 | 0 | 0 | N | 22
FMM | 2022-03-25 | 21 | Weekday | BANC | UP | 2022-03-10 | 22 | 1 | 21.478 | 21.478 | 0 | 0 | 0 | N | 21
FMM | 2022-03-25 | 22 | Weekday | BANC | UP | 2022-03-02 | 22 | 4 | 26.467 | 26.467 | 0 | 0 | 0 | N | 26
FMM | 2022-03-25 | 23 | Weekday | BANC | UP | 2022-02-22 | 23 | 2 | 18.018 | 18.018 | 0 | 0 | 0 | N | 18
FMM | 2022-03-25 | 24 | Weekday | BANC | UP | 2022-01-28 | 24 | 2 | 15.538 | 15.538 | 0 | 0 | 0 | N | 15
FMM | 2022-03-25 | 1 | Weekday | BANC | DN | 2022-03-01 | 1 | 2 | -9.413 | -9.413 | 0 | 0 | 0 | N | -9
FMM | 2022-03-25 | 2 | Weekday | BANC | DN | 2022-03-23 | 2 | 2 | -7.542 | -7.542 | 0 | 0 | 0 | N | -7
FMM | 2022-03-25 | 3 | Weekday | BANC | DN | 2022-03-15 | 3 | 4 | -8.021 | -8.021 | 0 | 0 | 0 | N | -8
FMM | 2022-03-25 | 4 | Weekday | BANC | DN | 2022-01-31 | 5 | 1 | -8.828 | -8.827 | 0 | 0 | 0 | N | -8
FMM | 2022-03-25 | 5 | Weekday | BANC | DN | 2022-03-16 | 6 | 1 | -13.637 | -13.637 | 0 | 0 | 0 | N | -13
FMM | 2022-03-25 | 6 | Weekday | BANC | DN | 2022-03-15 | 7 | 1 | -26.795 | -26.795 | 0 | 0 | 0 | N | -26
FMM | 2022-03-25 | 7 | Weekday | BANC | DN | 2022-03-18 | 7 | 3 | -23.22 | -23.22 | 0 | 0 | 0 | N | -23
FMM | 2022-03-25 | 8 | Weekday | BANC | DN | 2022-03-02 | 8 | 3 | -33.4913 | -4.838 | -28.6533 | 0 | 0 | N | -33
FMM | 2022-03-25 | 9 | Weekday | BANC | DN | 2022-01-31 | 9 | 2 | -52.0347 | -12.988 | -39.0467 | 0 | 0 | N | -52
FMM | 2022-03-25 | 10 | Weekday | BANC | DN | 2022-03-02 | 11 | 1 | -58.077 | -18.947 | -39.13 | 0 | 0 | N | -58
FMM | 2022-03-25 | 11 | Weekday | BANC | DN | 2022-03-15 | 11 | 4 | -58.6543 | -24.101 | -34.5533 | 0 | 0 | N | -58
FMM | 2022-03-25 | 12 | Weekday | BANC | DN | 2022-02-22 | 12 | 2 | -62.2223 | -27.879 | -34.3433 | 0 | 0 | N | -62
FMM | 2022-03-25 | 13 | Weekday | BANC | DN | 2022-03-22 | 13 | 4 | -52.2477 | -55.651 | 3.4033 | 0 | 0 | N | -52
FMM | 2022-03-25 | 14 | Weekday | BANC | DN | 2022-03-03 | 14 | 2 | -102.079 | -26.669 | -75.41 | 0 | 0 | N | -88
FMM | 2022-03-25 | 15 | Weekday | BANC | DN | 2022-01-28 | 15 | 4 | -60.052 | -13.802 | -46.25 | 0 | 0 | N | -60
FMM | 2022-03-25 | 16 | Weekday | BANC | DN | 2022-02-03 | 16 | 4 | -60.8297 | -33.373 | -27.4567 | 0 | 0 | N | -60
FMM | 2022-03-25 | 17 | Weekday | BANC | DN | 2022-02-11 | 18 | 1 | -43.0587 | -38.992 | -4.0667 | 0 | 0 | N | -43
FMM | 2022-03-25 | 18 | Weekday | BANC | DN | 2022-03-04 | 19 | 1 | -41.248 | -41.248 | 0 | 0 | 0 | N | -41
FMM | 2022-03-25 | 19 | Weekday | BANC | DN | 2022-02-18 | 19 | 4 | -44.891 | -44.891 | 0 | 0 | 0 | N | -44
FMM | 2022-03-25 | 20 | Weekday | BANC | DN | 2022-03-14 | 20 | 2 | -28.76 | -28.76 | 0 | 0 | 0 | N | -28
FMM | 2022-03-25 | 21 | Weekday | BANC | DN | 2022-03-08 | 22 | 1 | -24.008 | -24.008 | 0 | 0 | 0 | N | -24
FMM | 2022-03-25 | 22 | Weekday | BANC | DN | 2022-03-03 | 22 | 4 | -14.392 | -14.392 | 0 | 0 | 0 | N | -14
FMM | 2022-03-25 | 23 | Weekday | BANC | DN | 2022-03-22 | 23 | 4 | -20.646 | -20.646 | 0 | 0 | 0 | N | -20
FMM | 2022-03-25 | 24 | Weekday | BANC | DN | 2022-02-16 | 24 | 2 | -16.685 | -16.685 | 0 | 0 | 0 | N | -16
FMM | 2022-03-25 | 1 | Weekday | BCHA | UP | 2022-03-10 | 2 | 1 | 163.333 | 152.333 | 0 | 11 | 0 | N | 163
FMM | 2022-03-25 | 2 | Weekday | BCHA | UP | 2022-02-04 | 2 | 4 | 114.667 | 47.667 | 0 | 67 | 0 | N | 114
FMM | 2022-03-25 | 3 | Weekday | BCHA | UP | 2022-02-10 | 3 | 3 | 126 | 11 | 0 | 115 | 0 | N | 126
FMM | 2022-03-25 | 4 | Weekday | BCHA | UP | 2022-03-22 | 4 | 4 | 123 | 21 | 0 | 102 | 0 | N | 123
FMM | 2022-03-25 | 5 | Weekday | BCHA | UP | 2022-03-03 | 5 | 2 | 108.333 | 95.333 | 0 | 13 | 0 | N | 108
FMM | 2022-03-25 | 6 | Weekday | BCHA | UP | 2022-02-10 | 6 | 3 | 184 | 244 | 0 | -60 | 0 | N | 184
FMM | 2022-03-25 | 7 | Weekday | BCHA | UP | 2022-03-09 | 8 | 1 | 200 | 274 | 0 | -74 | 0 | N | 200
FMM | 2022-03-25 | 8 | Weekday | BCHA | UP | 2022-02-09 | 8 | 3 | 187 | 73 | 0 | 114 | 0 | N | 187
FMM | 2022-03-25 | 9 | Weekday | BCHA | UP | 2022-01-28 | 9 | 4 | 149.333 | 104.333 | 0 | 45 | 0 | N | 149
FMM | 2022-03-25 | 10 | Weekday | BCHA | UP | 2022-03-14 | 10 | 2 | 201.666 | 181.666 | 0 | 20 | 0 | N | 201
FMM | 2022-03-25 | 11 | Weekday | BCHA | UP | 2022-02-08 | 11 | 4 | 136 | 188 | 0 | -52 | 0 | N | 136
FMM | 2022-03-25 | 12 | Weekday | BCHA | UP | 2022-03-17 | 13 | 1 | 138.333 | 106.333 | 0 | 32 | 0 | N | 138
FMM | 2022-03-25 | 13 | Weekday | BCHA | UP | 2022-02-08 | 14 | 1 | 214.666 | 180.666 | 0 | 34 | 0 | N | 214
FMM | 2022-03-25 | 14 | Weekday | BCHA | UP | 2022-03-18 | 14 | 3 | 193 | 146 | 0 | 47 | 0 | N | 193
FMM | 2022-03-25 | 15 | Weekday | BCHA | UP | 2022-03-18 | 16 | 1 | 144 | 123 | 0 | 21 | 0 | N | 144
FMM | 2022-03-25 | 16 | Weekday | BCHA | UP | 2022-02-21 | 16 | 4 | 153.666 | 147.666 | 0 | 6 | 0 | N | 153
FMM | 2022-03-25 | 17 | Weekday | BCHA | UP | 2022-03-18 | 17 | 4 | 187.667 | 82.667 | 0 | 105 | 0 | N | 187
FMM | 2022-03-25 | 18 | Weekday | BCHA | UP | 2022-02-15 | 18 | 4 | 234.333 | 211.333 | 0 | 23 | 0 | N | 234
FMM | 2022-03-25 | 19 | Weekday | BCHA | UP | 2022-03-14 | 19 | 2 | 216.666 | 144.666 | 0 | 72 | 0 | N | 216
FMM | 2022-03-25 | 20 | Weekday | BCHA | UP | 2022-02-16 | 20 | 4 | 207.333 | 98.333 | 0 | 109 | 0 | N | 207
FMM | 2022-03-25 | 21 | Weekday | BCHA | UP | 2022-03-22 | 21 | 4 | 178.333 | 183.333 | 0 | -5 | 0 | N | 178
FMM | 2022-03-25 | 22 | Weekday | BCHA | UP | 2022-02-24 | 22 | 4 | 164 | 177 | 0 | -13 | 0 | N | 164
FMM | 2022-03-25 | 23 | Weekday | BCHA | UP | 2022-03-04 | 23 | 3 | 157.333 | 112.333 | 0 | 45 | 0 | N | 157
FMM | 2022-03-25 | 24 | Weekday | BCHA | UP | 2022-03-11 | 24 | 3 | 141 | 75 | 0 | 66 | 0 | N | 141
FMM | 2022-03-25 | 1 | Weekday | BCHA | DN | 2022-03-22 | 1 | 4 | -148 | -133 | 0 | -15 | 0 | N | -148
FMM | 2022-03-25 | 2 | Weekday | BCHA | DN | 2022-02-03 | 3 | 1 | -106.333 | -84.333 | 0 | -22 | 0 | N | -106
FMM | 2022-03-25 | 3 | Weekday | BCHA | DN | 2022-03-22 | 3 | 3 | -124.333 | -44.333 | 0 | -80 | 0 | N | -124
FMM | 2022-03-25 | 4 | Weekday | BCHA | DN | 2022-02-08 | 4 | 3 | -133.333 | -40.333 | 0 | -93 | 0 | N | -133
FMM | 2022-03-25 | 5 | Weekday | BCHA | DN | 2022-02-07 | 5 | 4 | -141 | -123 | 0 | -18 | 0 | N | -141
FMM | 2022-03-25 | 6 | Weekday | BCHA | DN | 2022-03-15 | 7 | 1 | -180 | -154 | 0 | -26 | 0 | N | -180
FMM | 2022-03-25 | 7 | Weekday | BCHA | DN | 2022-01-31 | 7 | 4 | -166.334 | -169.334 | 0 | 3 | 0 | N | -166
FMM | 2022-03-25 | 8 | Weekday | BCHA | DN | 2022-03-09 | 8 | 4 | -153.667 | -92.667 | 0 | -61 | 0 | N | -153
FMM | 2022-03-25 | 9 | Weekday | BCHA | DN | 2022-02-11 | 9 | 2 | -209.667 | -169.667 | 0 | -40 | 0 | N | -209
FMM | 2022-03-25 | 10 | Weekday | BCHA | DN | 2022-03-03 | 11 | 1 | -158.667 | -157.667 | 0 | -1 | 0 | N | -158
FMM | 2022-03-25 | 11 | Weekday | BCHA | DN | 2022-02-21 | 11 | 3 | -174.334 | -159.334 | 0 | -15 | 0 | N | -174
FMM | 2022-03-25 | 12 | Weekday | BCHA | DN | 2022-03-22 | 12 | 4 | -169.667 | -162.667 | 0 | -7 | 0 | N | -169
FMM | 2022-03-25 | 13 | Weekday | BCHA | DN | 2022-03-01 | 14 | 1 | -148 | -146 | 0 | -2 | 0 | N | -148
FMM | 2022-03-25 | 14 | Weekday | BCHA | DN | 2022-03-03 | 14 | 4 | -150 | -155 | 0 | 5 | 0 | N | -150
FMM | 2022-03-25 | 15 | Weekday | BCHA | DN | 2022-03-23 | 15 | 3 | -221 | -180 | 0 | -41 | 0 | N | -221
FMM | 2022-03-25 | 16 | Weekday | BCHA | DN | 2022-02-04 | 16 | 4 | -200.334 | -160.334 | 0 | -40 | 0 | N | -200
FMM | 2022-03-25 | 17 | Weekday | BCHA | DN | 2022-02-14 | 17 | 3 | -190.334 | -147.334 | 0 | -43 | 0 | N | -190
FMM | 2022-03-25 | 18 | Weekday | BCHA | DN | 2022-02-25 | 18 | 3 | -208.667 | -189.667 | 0 | -19 | 0 | N | -208
FMM | 2022-03-25 | 19 | Weekday | BCHA | DN | 2022-02-02 | 20 | 1 | -203.67 | -162.67 | 0 | -41 | 0 | N | -203
FMM | 2022-03-25 | 20 | Weekday | BCHA | DN | 2022-03-10 | 20 | 3 | -168.667 | -101.667 | 0 | -67 | 0 | N | -168
FMM | 2022-03-25 | 21 | Weekday | BCHA | DN | 2022-03-16 | 21 | 2 | -238 | -207 | 0 | -31 | 0 | N | -238
FMM | 2022-03-25 | 22 | Weekday | BCHA | DN | 2022-02-18 | 22 | 3 | -137 | -27 | 0 | -110 | 0 | N | -137
FMM | 2022-03-25 | 23 | Weekday | BCHA | DN | 2022-03-17 | 24 | 1 | -227.667 | -151.667 | 0 | -76 | 0 | N | -227
FMM | 2022-03-25 | 24 | Weekday | BCHA | DN | 2022-03-18 | 24 | 3 | -176 | -163 | 0 | -13 | 0 | N | -176
FMM | 2022-03-25 | 1 | Weekday | CISO | UP | 2022-03-10 | 1 | 4 | 866.9605 | 87.76 | 0 | 779.2005 | 0 | N | 866
FMM | 2022-03-25 | 2 | Weekday | CISO | UP | 2022-03-10 | 2 | 2 | 775.6437 | 76.74 | 0 | 698.9037 | 0 | N | 775
FMM | 2022-03-25 | 3 | Weekday | CISO | UP | 2022-03-10 | 3 | 2 | 592.2243 | -4.75 | 0 | 596.9743 | 0 | N | 592
FMM | 2022-03-25 | 4 | Weekday | CISO | UP | 2022-02-15 | 4 | 2 | 660.4082 | 25.36 | 0 | 635.0482 | 0 | N | 660
FMM | 2022-03-25 | 5 | Weekday | CISO | UP | 2022-02-21 | 5 | 3 | 740.8852 | 208.08 | 0 | 532.8052 | 0 | N | 740
FMM | 2022-03-25 | 6 | Weekday | CISO | UP | 2022-03-11 | 7 | 1 | 802.1042 | 604.01 | -60.2861 | 258.3803 | 0 | N | 802
FMM | 2022-03-25 | 7 | Weekday | CISO | UP | 2022-03-10 | 7 | 3 | 957.1736 | 15.24 | 504.2421 | 437.6915 | 0 | N | 957
FMM | 2022-03-25 | 8 | Weekday | CISO | UP | 2022-02-01 | 9 | 1 | 1808.0065 | 208.67 | 1001.8962 | 597.4403 | 0 | N | 1808
FMM | 2022-03-25 | 9 | Weekday | CISO | UP | 2022-03-04 | 9 | 3 | 1391.8665 | 220.45 | 1133.3643 | 38.0522 | 0 | N | 1391
FMM | 2022-03-25 | 10 | Weekday | CISO | UP | 2022-03-16 | 10 | 2 | 1033.5144 | -69.52 | 9.7922 | 1093.2422 | 0 | N | 1033
FMM | 2022-03-25 | 11 | Weekday | CISO | UP | 2022-02-08 | 11 | 2 | 624.8039 | 204.16 | 371.4372 | 49.2067 | 0 | N | 624
FMM | 2022-03-25 | 12 | Weekday | CISO | UP | 2022-02-23 | 13 | 1 | 1107.396 | 226.47 | 264.7596 | 616.1665 | 0 | N | 1107
FMM | 2022-03-25 | 13 | Weekday | CISO | UP | 2022-03-10 | 14 | 1 | 900.4703 | -10.96 | 421.4306 | 489.9997 | 0 | N | 900
FMM | 2022-03-25 | 14 | Weekday | CISO | UP | 2022-02-21 | 15 | 1 | 1050.7047 | 129.2 | 94.3573 | 827.1473 | 0 | N | 1050
FMM | 2022-03-25 | 15 | Weekday | CISO | UP | 2022-02-22 | 15 | 2 | 1155.8843 | 325.35 | 831.1533 | -0.619 | 0 | N | 1155
FMM | 2022-03-25 | 16 | Weekday | CISO | UP | 2022-02-09 | 17 | 1 | 1116.6915 | 85.08 | 759.9561 | 271.6554 | 0 | N | 1116
FMM | 2022-03-25 | 17 | Weekday | CISO | UP | 2022-03-09 | 17 | 4 | 1209.9086 | 253.8 | 480.1395 | 475.9691 | 0 | N | 1209
FMM | 2022-03-25 | 18 | Weekday | CISO | UP | 2022-03-18 | 18 | 3 | 1363.7919 | 258.25 | 893.7385 | 211.8033 | 0 | N | 1363
FMM | 2022-03-25 | 19 | Weekday | CISO | UP | 2022-03-23 | 19 | 3 | 975.5251 | 691.82 | 269.2171 | 14.488 | 0 | N | 975
FMM | 2022-03-25 | 20 | Weekday | CISO | UP | 2022-03-09 | 20 | 2 | 762.466 | 8.12 | 0 | 754.346 | 0 | N | 762
FMM | 2022-03-25 | 21 | Weekday | CISO | UP | 2022-03-04 | 22 | 1 | 628.3893 | 154.29 | 0 | 474.0993 | 0 | N | 628
FMM | 2022-03-25 | 22 | Weekday | CISO | UP | 2022-02-15 | 22 | 2 | 864.333 | 157.05 | 0 | 707.283 | 0 | N | 864
FMM | 2022-03-25 | 23 | Weekday | CISO | UP | 2022-02-23 | 23 | 4 | 631.3957 | 397.29 | 0 | 234.1057 | 0 | N | 631
FMM | 2022-03-25 | 24 | Weekday | CISO | UP | 2022-02-01 | 24 | 3 | 629.4465 | 124.64 | 0 | 504.8065 | 0 | N | 629
FMM | 2022-03-25 | 1 | Weekday | CISO | DN | 2022-03-04 | 2 | 1 | -390.833 | 5.77 | 0 | -396.603 | 0 | N | -390
FMM | 2022-03-25 | 2 | Weekday | CISO | DN | 2022-02-15 | 2 | 4 | -450.7724 | -82.56 | 0 | -368.2124 | 0 | N | -450
FMM | 2022-03-25 | 3 | Weekday | CISO | DN | 2022-03-21 | 3 | 4 | -419.1847 | -35.72 | 0 | -383.4647 | 0 | N | -419
FMM | 2022-03-25 | 4 | Weekday | CISO | DN | 2022-02-17 | 5 | 1 | -264.3114 | -62.19 | 0 | -202.1214 | 0 | N | -264
FMM | 2022-03-25 | 5 | Weekday | CISO | DN | 2022-01-31 | 6 | 1 | -426.9601 | -199.1 | 0 | -227.8601 | 0 | N | -426
FMM | 2022-03-25 | 6 | Weekday | CISO | DN | 2022-03-07 | 6 | 2 | -447.3802 | -44.41 | 0 | -402.9702 | 0 | N | -447
FMM | 2022-03-25 | 7 | Weekday | CISO | DN | 2022-02-17 | 7 | 3 | -454.2418 | 9.64 | 102.321 | -566.2028 | 0 | N | -454
FMM | 2022-03-25 | 8 | Weekday | CISO | DN | 2022-02-28 | 8 | 3 | -1202.7749 | -240.85 | -863.3615 | -98.5634 | 0 | N | -1202
FMM | 2022-03-25 | 9 | Weekday | CISO | DN | 2022-03-21 | 9 | 3 | -1110.9921 | -26.34 | -935.0054 | -149.6466 | 0 | N | -1110
FMM | 2022-03-25 | 10 | Weekday | CISO | DN | 2022-02-21 | 10 | 2 | -962.5256 | 9.24 | -920.7065 | -51.0591 | 0 | N | -962
FMM | 2022-03-25 | 11 | Weekday | CISO | DN | 2022-02-14 | 11 | 4 | -1082.8044 | -8.21 | -256.6656 | -817.9288 | 0 | N | -1082
FMM | 2022-03-25 | 12 | Weekday | CISO | DN | 2022-01-28 | 12 | 3 | -1223.0848 | -239.24 | -1127.7132 | 143.8684 | 0 | N | -1223
FMM | 2022-03-25 | 13 | Weekday | CISO | DN | 2022-03-21 | 13 | 4 | -903.7182 | -284.73 | -744.3696 | 125.3814 | 0 | N | -903
FMM | 2022-03-25 | 14 | Weekday | CISO | DN | 2022-03-15 | 14 | 3 | -1148.3657 | -323.61 | -379.9131 | -444.8426 | 0 | N | -1148
FMM | 2022-03-25 | 15 | Weekday | CISO | DN | 2022-03-21 | 16 | 1 | -687.9682 | -130.93 | -556.9826 | -0.055617 | 0 | N | -687
FMM | 2022-03-25 | 16 | Weekday | CISO | DN | 2022-01-27 | 16 | 4 | -956.7025 | -115.58 | -936.1411 | 95.0185 | 0 | N | -956
FMM | 2022-03-25 | 17 | Weekday | CISO | DN | 2022-02-22 | 18 | 1 | -1236.7086 | -327.58 | -363.1417 | -545.9869 | 0 | N | -1236
FMM | 2022-03-25 | 18 | Weekday | CISO | DN | 2022-01-31 | 18 | 3 | -840.4849 | -423.17 | -1.4567 | -415.8582 | 0 | N | -840
FMM | 2022-03-25 | 19 | Weekday | CISO | DN | 2022-03-14 | 19 | 2 | -581.481 | 79.59 | -560.6709 | -100.4001 | 0 | N | -581
FMM | 2022-03-25 | 20 | Weekday | CISO | DN | 2022-03-14 | 21 | 1 | -424.5083 | -200.66 | 0 | -223.8483 | 0 | N | -424
FMM | 2022-03-25 | 21 | Weekday | CISO | DN | 2022-02-28 | 21 | 2 | -299.637 | -67.49 | 0 | -232.147 | 0 | N | -299
FMM | 2022-03-25 | 22 | Weekday | CISO | DN | 2022-03-22 | 22 | 3 | -264.06 | -205.88 | 0 | -58.18 | 0 | N | -264
FMM | 2022-03-25 | 23 | Weekday | CISO | DN | 2022-01-27 | 23 | 2 | -439.2582 | -103.9 | 0 | -335.3582 | 0 | N | -439
FMM | 2022-03-25 | 24 | Weekday | CISO | DN | 2022-02-15 | 1 | 1 | -243.7332 | -110.49 | 0 | -133.2432 | 0 | N | -243
FMM | 2022-03-25 | 1 | Weekday | IPCO | UP | 2022-03-23 | 1 | 4 | 54.7703 | 14.647 | 0 | 40.1233 | 0 | N | 54
FMM | 2022-03-25 | 2 | Weekday | IPCO | UP | 2022-02-17 | 2 | 4 | 88.499 | 15.559 | 0 | 72.94 | 0 | N | 88
FMM | 2022-03-25 | 3 | Weekday | IPCO | UP | 2022-02-16 | 4 | 1 | 76.1183 | -3.415 | 0 | 79.5333 | 0 | N | 76
FMM | 2022-03-25 | 4 | Weekday | IPCO | UP | 2022-01-28 | 4 | 3 | 68.062 | 1.342 | 0 | 66.72 | 0 | N | 68
FMM | 2022-03-25 | 5 | Weekday | IPCO | UP | 2022-03-09 | 5 | 3 | 61.6697 | 11.083 | 0 | 50.5867 | 0 | N | 61
FMM | 2022-03-25 | 6 | Weekday | IPCO | UP | 2022-03-09 | 6 | 2 | 58.8427 | -15.524 | 0 | 74.3667 | 0 | N | 58
FMM | 2022-03-25 | 7 | Weekday | IPCO | UP | 2022-03-23 | 8 | 1 | 74.5873 | 37.694 | -3.2633 | 40.1567 | 0 | N | 74
FMM | 2022-03-25 | 8 | Weekday | IPCO | UP | 2022-01-28 | 8 | 2 | 109.248 | 27.548 | 0.10667 | 81.5933 | 0 | N | 109
FMM | 2022-03-25 | 9 | Weekday | IPCO | UP | 2022-03-01 | 9 | 3 | 108.3813 | 1.348 | -11.9767 | 119.01 | 0 | N | 108
FMM | 2022-03-25 | 10 | Weekday | IPCO | UP | 2022-02-03 | 10 | 4 | 130.4327 | 29.086 | 47.14 | 54.2067 | 0 | N | 130
FMM | 2022-03-25 | 11 | Weekday | IPCO | UP | 2022-03-03 | 11 | 4 | 138.7677 | 19.601 | 31.0133 | 88.1533 | 0 | N | 138
FMM | 2022-03-25 | 12 | Weekday | IPCO | UP | 2022-03-17 | 12 | 4 | 96.2703 | -16.823 | 49.6067 | 63.4867 | 0 | N | 96
FMM | 2022-03-25 | 13 | Weekday | IPCO | UP | 2022-03-17 | 14 | 1 | 66.8143 | 6.861 | 21.99 | 37.9633 | 0 | N | 66
FMM | 2022-03-25 | 14 | Weekday | IPCO | UP | 2022-02-28 | 14 | 4 | 115.1913 | 13.608 | 45.6433 | 55.94 | 0 | N | 115
FMM | 2022-03-25 | 15 | Weekday | IPCO | UP | 2022-03-14 | 15 | 3 | 90.2127 | 12.546 | 33.7533 | 43.9133 | 0 | N | 90
FMM | 2022-03-25 | 16 | Weekday | IPCO | UP | 2022-02-28 | 16 | 2 | 94.7423 | 1.269 | 31.83 | 61.6433 | 0 | N | 94
FMM | 2022-03-25 | 17 | Weekday | IPCO | UP | 2022-02-21 | 18 | 1 | 107.2097 | 10.253 | 10.88 | 86.0767 | 0 | N | 107
FMM | 2022-03-25 | 18 | Weekday | IPCO | UP | 2022-03-18 | 19 | 1 | 116.302 | 15.242 | 50.55 | 50.51 | 0 | N | 116
FMM | 2022-03-25 | 19 | Weekday | IPCO | UP | 2022-03-15 | 19 | 2 | 84.9887 | -8.658 | 72.08 | 21.5667 | 0 | N | 84
FMM | 2022-03-25 | 20 | Weekday | IPCO | UP | 2022-02-18 | 21 | 1 | 77.3097 | 19.233 | 0 | 58.0767 | 0 | N | 77
FMM | 2022-03-25 | 21 | Weekday | IPCO | UP | 2022-03-09 | 21 | 4 | 102.207 | 15.827 | 0 | 86.38 | 0 | N | 102
FMM | 2022-03-25 | 22 | Weekday | IPCO | UP | 2022-01-27 | 22 | 4 | 75.4373 | 28.904 | 0 | 46.5333 | 0 | N | 75
FMM | 2022-03-25 | 23 | Weekday | IPCO | UP | 2022-03-09 | 23 | 4 | 72.181 | -8.609 | 0 | 80.79 | 0 | N | 72
FMM | 2022-03-25 | 24 | Weekday | IPCO | UP | 2022-01-28 | 24 | 3 | 86.4763 | 6.343 | 0 | 80.1333 | 0 | N | 86
FMM | 2022-03-25 | 1 | Weekday | IPCO | DN | 2022-02-21 | 2 | 1 | -136.835 | 12.115 | 0 | -148.95 | 0 | N | -136
FMM | 2022-03-25 | 2 | Weekday | IPCO | DN | 2022-03-22 | 2 | 2 | -150.3827 | -0.636 | 0 | -149.7467 | 0 | N | -150
FMM | 2022-03-25 | 3 | Weekday | IPCO | DN | 2022-03-22 | 3 | 2 | -137.5497 | 0.347 | 0 | -137.8967 | 0 | N | -137
FMM | 2022-03-25 | 4 | Weekday | IPCO | DN | 2022-03-22 | 4 | 4 | -201.4127 | -3.146 | 0 | -198.2667 | 0 | N | -201
FMM | 2022-03-25 | 5 | Weekday | IPCO | DN | 2022-02-22 | 5 | 4 | -181.9067 | 7.67 | 0 | -189.5767 | 0 | N | -181
FMM | 2022-03-25 | 6 | Weekday | IPCO | DN | 2022-03-16 | 6 | 4 | -174.1117 | 8.225 | 0 | -182.3367 | 0 | N | -174
FMM | 2022-03-25 | 7 | Weekday | IPCO | DN | 2022-02-11 | 7 | 2 | -147.2023 | -12.639 | 0 | -134.5633 | 0 | N | -147
FMM | 2022-03-25 | 8 | Weekday | IPCO | DN | 2022-02-23 | 8 | 2 | -122.7693 | -7.516 | -16.2133 | -99.04 | 0 | N | -122
FMM | 2022-03-25 | 9 | Weekday | IPCO | DN | 2022-02-11 | 10 | 1 | -169.9403 | -59.327 | 8.34 | -118.9533 | 0 | N | -169
FMM | 2022-03-25 | 10 | Weekday | IPCO | DN | 2022-03-09 | 10 | 3 | -150.6293 | -32.706 | -43.2133 | -74.71 | 0 | N | -150
FMM | 2022-03-25 | 11 | Weekday | IPCO | DN | 2022-03-16 | 11 | 4 | -144.9393 | -18.376 | -65.2067 | -61.3567 | 0 | N | -144
FMM | 2022-03-25 | 12 | Weekday | IPCO | DN | 2022-02-22 | 13 | 1 | -122.7543 | 12.619 | 5.3667 | -140.74 | 0 | N | -122
FMM | 2022-03-25 | 13 | Weekday | IPCO | DN | 2022-02-22 | 13 | 2 | -154.2523 | 8.341 | 2.88 | -165.4733 | 0 | N | -154
FMM | 2022-03-25 | 14 | Weekday | IPCO | DN | 2022-02-15 | 15 | 1 | -177.3053 | -7.452 | -39.3367 | -130.5167 | 0 | N | -177
FMM | 2022-03-25 | 15 | Weekday | IPCO | DN | 2022-02-18 | 16 | 1 | -207.0987 | -5.732 | -80.3133 | -121.0533 | 0 | N | -207
FMM | 2022-03-25 | 16 | Weekday | IPCO | DN | 2022-03-21 | 17 | 1 | -215.454 | -2.054 | -80.37 | -133.03 | 0 | N | -215
FMM | 2022-03-25 | 17 | Weekday | IPCO | DN | 2022-02-24 | 17 | 2 | -211.913 | -7.613 | -15.08 | -189.22 | 0 | N | -211
FMM | 2022-03-25 | 18 | Weekday | IPCO | DN | 2022-02-14 | 18 | 4 | -186.108 | -93.158 | 0 | -92.95 | 0 | N | -186
FMM | 2022-03-25 | 19 | Weekday | IPCO | DN | 2022-02-01 | 19 | 2 | -143.003 | -20.023 | 0 | -122.98 | 0 | N | -143
FMM | 2022-03-25 | 20 | Weekday | IPCO | DN | 2022-03-03 | 20 | 3 | -201.8453 | 10.588 | 0 | -212.4333 | 0 | N | -201
FMM | 2022-03-25 | 21 | Weekday | IPCO | DN | 2022-03-03 | 21 | 4 | -222.3643 | 4.189 | 0 | -226.5533 | 0 | N | -222
FMM | 2022-03-25 | 22 | Weekday | IPCO | DN | 2022-02-01 | 22 | 4 | -160.899 | 13.371 | 0 | -174.27 | 0 | N | -160
FMM | 2022-03-25 | 23 | Weekday | IPCO | DN | 2022-03-21 | 23 | 4 | -125.5287 | 16.158 | 0 | -141.6867 | 0 | N | -125
FMM | 2022-03-25 | 24 | Weekday | IPCO | DN | 2022-03-04 | 1 | 1 | -145.841 | 6.279 | 0 | -152.12 | 0 | N | -145
FMM | 2022-03-25 | 1 | Weekday | LADWP | UP | 2022-01-28 | 1 | 4 | 68.0964 | 2.155 | 0 | 65.9414 | 0 | N | 68
FMM | 2022-03-25 | 2 | Weekday | LADWP | UP | 2022-02-10 | 2 | 3 | 110.6428 | 23.914 | 0 | 86.7288 | 0 | N | 110
FMM | 2022-03-25 | 3 | Weekday | LADWP | UP | 2022-01-27 | 3 | 3 | 83.1573 | 8.134 | 0 | 75.0233 | 0 | N | 83
FMM | 2022-03-25 | 4 | Weekday | LADWP | UP | 2022-03-23 | 5 | 1 | 121.966 | 3.436 | 0 | 118.53 | 0 | N | 121
FMM | 2022-03-25 | 5 | Weekday | LADWP | UP | 2022-03-21 | 6 | 1 | 89.349 | 2.803 | 0 | 86.546 | 0 | N | 89
FMM | 2022-03-25 | 6 | Weekday | LADWP | UP | 2022-02-17 | 6 | 3 | 79.5577 | 24.773 | 0 | 54.7847 | 0 | N | 79
FMM | 2022-03-25 | 7 | Weekday | LADWP | UP | 2022-02-21 | 7 | 4 | 123.0939 | 64.768 | 14.2806 | 44.0453 | 0 | N | 123
FMM | 2022-03-25 | 8 | Weekday | LADWP | UP | 2022-03-10 | 9 | 1 | 101.5161 | -1.557 | 96.1411 | 6.932 | 0 | N | 101
FMM | 2022-03-25 | 9 | Weekday | LADWP | UP | 2022-02-04 | 10 | 1 | 162.9992 | 10.478 | 96.4025 | 56.1187 | 0 | N | 162
FMM | 2022-03-25 | 10 | Weekday | LADWP | UP | 2022-03-21 | 10 | 3 | 171.4482 | 12.748 | 57.6832 | 101.017 | 0 | N | 171
FMM | 2022-03-25 | 11 | Weekday | LADWP | UP | 2022-03-16 | 11 | 3 | 139.3619 | 12.223 | 116.5164 | 10.6225 | 0 | N | 139
FMM | 2022-03-25 | 12 | Weekday | LADWP | UP | 2022-01-31 | 12 | 2 | 92.5563 | 70.284 | 48.031 | -25.7587 | 0 | N | 92
FMM | 2022-03-25 | 13 | Weekday | LADWP | UP | 2022-02-28 | 13 | 3 | 124.8057 | 9.848 | 26.7437 | 88.214 | 0 | N | 124
FMM | 2022-03-25 | 14 | Weekday | LADWP | UP | 2022-02-15 | 14 | 4 | 220.9697 | -24.787 | 265.3287 | -19.572 | 0 | N | 220
FMM | 2022-03-25 | 15 | Weekday | LADWP | UP | 2022-02-15 | 16 | 1 | 254.4774 | 24.608 | 184.5639 | 45.3056 | 0 | N | 254
FMM | 2022-03-25 | 16 | Weekday | LADWP | UP | 2022-03-01 | 16 | 4 | 199.9736 | 49.929 | 152.4237 | -2.3791 | 0 | N | 199
FMM | 2022-03-25 | 17 | Weekday | LADWP | UP | 2022-03-18 | 18 | 1 | 158.2412 | 51.831 | 39.8536 | 66.5566 | 0 | N | 158
FMM | 2022-03-25 | 18 | Weekday | LADWP | UP | 2022-03-22 | 18 | 3 | 142.4531 | 69.877 | 24.8494 | 47.7267 | 0 | N | 142
FMM | 2022-03-25 | 19 | Weekday | LADWP | UP | 2022-02-02 | 19 | 2 | 133.6666 | 21.449 | 0 | 112.2176 | 0 | N | 133
FMM | 2022-03-25 | 20 | Weekday | LADWP | UP | 2022-02-01 | 21 | 1 | 103.8526 | 11.263 | 0 | 92.5896 | 0 | N | 103
FMM | 2022-03-25 | 21 | Weekday | LADWP | UP | 2022-03-21 | 21 | 3 | 138.789 | 23.051 | 0 | 115.738 | 0 | N | 138
FMM | 2022-03-25 | 22 | Weekday | LADWP | UP | 2022-02-15 | 23 | 1 | 88.9801 | -16.441 | 0 | 105.4211 | 0 | N | 88
FMM | 2022-03-25 | 23 | Weekday | LADWP | UP | 2022-03-22 | 23 | 3 | 141.5803 | 43.557 | 0 | 98.0233 | 0 | N | 141
FMM | 2022-03-25 | 24 | Weekday | LADWP | UP | 2022-03-18 | 24 | 3 | 135.8257 | -19.771 | 0 | 155.5967 | 0 | N | 135
FMM | 2022-03-25 | 1 | Weekday | LADWP | DN | 2022-03-23 | 1 | 4 | -135.5853 | 1.008 | 0 | -136.5933 | 0 | N | -135
FMM | 2022-03-25 | 2 | Weekday | LADWP | DN | 2022-03-04 | 3 | 1 | -154.2662 | -3.979 | 0 | -150.2872 | 0 | N | -154
FMM | 2022-03-25 | 3 | Weekday | LADWP | DN | 2022-03-04 | 3 | 3 | -136.9115 | -1.066 | 0 | -135.8455 | 0 | N | -136
FMM | 2022-03-25 | 4 | Weekday | LADWP | DN | 2022-03-10 | 4 | 2 | -59.501 | -0.208 | 0 | -59.293 | 0 | N | -59
FMM | 2022-03-25 | 5 | Weekday | LADWP | DN | 2022-02-01 | 6 | 1 | -56.8197 | -6.23 | 0 | -50.5897 | 0 | N | -56
FMM | 2022-03-25 | 6 | Weekday | LADWP | DN | 2022-02-09 | 6 | 4 | -102.329 | 37.211 | 0 | -139.54 | 0 | N | -102
FMM | 2022-03-25 | 7 | Weekday | LADWP | DN | 2022-02-24 | 7 | 4 | -117.4166 | 16.552 | -21.2604 | -112.7082 | 0 | N | -117
FMM | 2022-03-25 | 8 | Weekday | LADWP | DN | 2022-01-27 | 9 | 1 | -158.9153 | 23.458 | -127.8705 | -54.5029 | 0 | N | -158
FMM | 2022-03-25 | 9 | Weekday | LADWP | DN | 2022-02-23 | 9 | 2 | -168.8672 | -46.046 | -91.7004 | -31.1208 | 0 | N | -168
FMM | 2022-03-25 | 10 | Weekday | LADWP | DN | 2022-03-03 | 10 | 4 | -252.8999 | 30.953 | -279.5919 | -4.261 | 0 | N | -252
FMM | 2022-03-25 | 11 | Weekday | LADWP | DN | 2022-02-23 | 11 | 3 | -212.5186 | -24.142 | -125.2607 | -63.116 | 0 | N | -212
FMM | 2022-03-25 | 12 | Weekday | LADWP | DN | 2022-03-04 | 13 | 1 | -200.3307 | -37.613 | -169.7241 | 7.0064 | 0 | N | -200
FMM | 2022-03-25 | 13 | Weekday | LADWP | DN | 2022-02-21 | 14 | 1 | -216.9791 | -57.973 | -112.3399 | -46.6661 | 0 | N | -216
FMM | 2022-03-25 | 14 | Weekday | LADWP | DN | 2022-02-23 | 14 | 3 | -175.8819 | 2.734 | -94.7291 | -83.8868 | 0 | N | -175
FMM | 2022-03-25 | 15 | Weekday | LADWP | DN | 2022-03-09 | 15 | 3 | -149.4693 | -4.415 | -172.1723 | 27.118 | 0 | N | -149
FMM | 2022-03-25 | 16 | Weekday | LADWP | DN | 2022-03-09 | 16 | 2 | -186.5481 | -2.247 | -127.6579 | -56.6432 | 0 | N | -186
FMM | 2022-03-25 | 17 | Weekday | LADWP | DN | 2022-02-24 | 17 | 2 | -150.5032 | -6.89 | -87.6157 | -55.9975 | 0 | N | -150
FMM | 2022-03-25 | 18 | Weekday | LADWP | DN | 2022-02-11 | 18 | 3 | -105.7608 | -76.385 | -0.1953 | -29.1805 | 0 | N | -105
FMM | 2022-03-25 | 19 | Weekday | LADWP | DN | 2022-02-22 | 20 | 1 | -179.7546 | 6.823 | 0 | -186.5776 | 0 | N | -179
FMM | 2022-03-25 | 20 | Weekday | LADWP | DN | 2022-03-18 | 21 | 1 | -158.1887 | -66.054 | 0 | -92.1347 | 0 | N | -158
FMM | 2022-03-25 | 21 | Weekday | LADWP | DN | 2022-03-18 | 21 | 2 | -121.2565 | -33.39 | 0 | -87.8665 | 0 | N | -121
FMM | 2022-03-25 | 22 | Weekday | LADWP | DN | 2022-03-16 | 23 | 1 | -134.3903 | 14.27 | 0 | -148.6603 | 0 | N | -134
FMM | 2022-03-25 | 23 | Weekday | LADWP | DN | 2022-02-16 | 23 | 3 | -91.7138 | -10.085 | 0 | -81.6288 | 0 | N | -91
FMM | 2022-03-25 | 24 | Weekday | LADWP | DN | 2022-03-15 | 24 | 4 | -88.0222 | -17.973 | 0 | -70.0492 | 0 | N | -88
FMM | 2022-03-25 | 1 | Weekday | NEVP | UP | 2022-01-28 | 1 | 2 | 37.9593 | -0.994 | 0 | 38.9533 | 0 | N | 37
FMM | 2022-03-25 | 2 | Weekday | NEVP | UP | 2022-03-21 | 2 | 3 | 39.042 | -1.198 | 0 | 40.24 | 0 | N | 39
FMM | 2022-03-25 | 3 | Weekday | NEVP | UP | 2022-02-14 | 3 | 4 | 29.07 | 26.71 | 0 | 2.36 | 0 | N | 29
FMM | 2022-03-25 | 4 | Weekday | NEVP | UP | 2022-01-28 | 4 | 2 | 29.956 | 19.746 | 0 | 10.21 | 0 | N | 29
FMM | 2022-03-25 | 5 | Weekday | NEVP | UP | 2022-02-08 | 5 | 4 | 36.207 | 33.027 | 0 | 3.18 | 0 | N | 36
FMM | 2022-03-25 | 6 | Weekday | NEVP | UP | 2022-02-10 | 7 | 1 | 39.4593 | 26.516 | 0 | 12.9433 | 0 | N | 39
FMM | 2022-03-25 | 7 | Weekday | NEVP | UP | 2022-02-16 | 8 | 1 | 108.5923 | 8.969 | 95.31 | 4.3133 | 0 | N | 108
FMM | 2022-03-25 | 8 | Weekday | NEVP | UP | 2022-03-10 | 8 | 4 | 280.4583 | 94.285 | 190.2267 | -4.0533 | 0 | N | 280
FMM | 2022-03-25 | 9 | Weekday | NEVP | UP | 2022-02-23 | 9 | 3 | 387.011 | 86.131 | 303.4367 | -2.5567 | 0 | Y | 332
FMM | 2022-03-25 | 10 | Weekday | NEVP | UP | 2022-03-10 | 10 | 2 | 203.1223 | 9.849 | 201.7733 | -8.5 | 0 | N | 203
FMM | 2022-03-25 | 11 | Weekday | NEVP | UP | 2022-03-01 | 11 | 2 | 120.1507 | 116.624 | 3.7433 | -0.21667 | 0 | N | 120
FMM | 2022-03-25 | 12 | Weekday | NEVP | UP | 2022-03-07 | 13 | 1 | 190.584 | -9.506 | 167.2967 | 32.7933 | 0 | N | 190
FMM | 2022-03-25 | 13 | Weekday | NEVP | UP | 2022-03-04 | 14 | 1 | 224.8017 | 36.795 | 206.5267 | -18.52 | 0 | N | 224
FMM | 2022-03-25 | 14 | Weekday | NEVP | UP | 2022-03-14 | 14 | 3 | 244.9224 | 57.559 | 184.6934 | 2.67 | 0 | N | 244
FMM | 2022-03-25 | 15 | Weekday | NEVP | UP | 2022-03-03 | 15 | 4 | 295.8993 | 130.286 | 176.8433 | -11.23 | 0 | N | 295
FMM | 2022-03-25 | 16 | Weekday | NEVP | UP | 2022-01-28 | 16 | 4 | 272.5033 | 74.78 | 201.7667 | -4.0433 | 0 | N | 272
FMM | 2022-03-25 | 17 | Weekday | NEVP | UP | 2022-03-04 | 17 | 3 | 292.0787 | 207.462 | 109.13 | -24.5133 | 0 | N | 292
FMM | 2022-03-25 | 18 | Weekday | NEVP | UP | 2022-03-23 | 19 | 1 | 181.1283 | 67.955 | 112.4933 | 0.68 | 0 | N | 181
FMM | 2022-03-25 | 19 | Weekday | NEVP | UP | 2022-03-15 | 19 | 4 | 122.776 | 113.216 | 1.2133 | 8.3467 | 0 | N | 122
FMM | 2022-03-25 | 20 | Weekday | NEVP | UP | 2022-02-01 | 20 | 2 | 59.6507 | 47.384 | 0 | 12.2667 | 0 | N | 59
FMM | 2022-03-25 | 21 | Weekday | NEVP | UP | 2022-02-21 | 21 | 2 | 82.248 | 74.128 | 0 | 8.12 | 0 | N | 82
FMM | 2022-03-25 | 22 | Weekday | NEVP | UP | 2022-02-22 | 22 | 4 | 59.1767 | 49.65 | 0 | 9.5267 | 0 | N | 59
FMM | 2022-03-25 | 23 | Weekday | NEVP | UP | 2022-03-03 | 23 | 3 | 43.4807 | 27.064 | 0 | 16.4167 | 0 | N | 43
FMM | 2022-03-25 | 24 | Weekday | NEVP | UP | 2022-02-16 | 24 | 2 | 43.1427 | 6.586 | 0 | 36.5567 | 0 | N | 43
FMM | 2022-03-25 | 1 | Weekday | NEVP | DN | 2022-03-21 | 2 | 1 | -28.156 | 6.204 | 0 | -34.36 | 0 | N | -28
FMM | 2022-03-25 | 2 | Weekday | NEVP | DN | 2022-03-09 | 2 | 2 | -46.1067 | 1.25 | 0 | -47.3567 | 0 | N | -46
FMM | 2022-03-25 | 3 | Weekday | NEVP | DN | 2022-03-10 | 3 | 3 | -23.8033 | -10.58 | 0 | -13.2233 | 0 | N | -23
FMM | 2022-03-25 | 4 | Weekday | NEVP | DN | 2022-02-24 | 4 | 4 | -24.301 | -24.151 | 0 | -0.15 | 0 | N | -24
FMM | 2022-03-25 | 5 | Weekday | NEVP | DN | 2022-03-07 | 5 | 4 | -44.3803 | 19.653 | 0 | -64.0333 | 0 | N | -44
FMM | 2022-03-25 | 6 | Weekday | NEVP | DN | 2022-02-15 | 6 | 4 | -47.7943 | -40.171 | 0 | -7.6233 | 0 | N | -47
FMM | 2022-03-25 | 7 | Weekday | NEVP | DN | 2022-03-02 | 8 | 1 | -122.8607 | -9.914 | -115.6167 | 2.67 | 0 | N | -122
FMM | 2022-03-25 | 8 | Weekday | NEVP | DN | 2022-01-27 | 9 | 1 | -263.4507 | -51.994 | -198.44 | -13.0167 | 0 | N | -263
FMM | 2022-03-25 | 9 | Weekday | NEVP | DN | 2022-03-03 | 9 | 4 | -315.3117 | -50.845 | -274.8033 | 10.3367 | 0 | N | -315
FMM | 2022-03-25 | 10 | Weekday | NEVP | DN | 2022-03-03 | 10 | 2 | -353.7167 | -155.58 | -207.6367 | 9.5 | 0 | N | -353
FMM | 2022-03-25 | 11 | Weekday | NEVP | DN | 2022-02-15 | 11 | 3 | -290.585 | -77.325 | -153.5733 | -59.6867 | 0 | N | -290
FMM | 2022-03-25 | 12 | Weekday | NEVP | DN | 2022-02-18 | 12 | 4 | -265.126 | -103.706 | -158.5667 | -2.8533 | 0 | N | -265
FMM | 2022-03-25 | 13 | Weekday | NEVP | DN | 2022-03-22 | 13 | 4 | -197.2193 | -68.826 | -125.77 | -2.6233 | 0 | N | -197
FMM | 2022-03-25 | 14 | Weekday | NEVP | DN | 2022-02-14 | 14 | 4 | -185.685 | -30.815 | -131.06 | -23.81 | 0 | N | -185
FMM | 2022-03-25 | 15 | Weekday | NEVP | DN | 2022-03-10 | 15 | 2 | -228.5973 | -14.894 | -205.0466 | -8.6567 | 0 | N | -228
FMM | 2022-03-25 | 16 | Weekday | NEVP | DN | 2022-03-17 | 16 | 4 | -201.367 | 24.733 | -220.3366 | -5.7633 | 0 | N | -201
FMM | 2022-03-25 | 17 | Weekday | NEVP | DN | 2022-03-15 | 18 | 1 | -134.3297 | -106.923 | -30.63 | 3.2233 | 0 | N | -134
FMM | 2022-03-25 | 18 | Weekday | NEVP | DN | 2022-02-22 | 19 | 1 | -81.793 | -28.843 | 0 | -52.95 | 0 | N | -81
FMM | 2022-03-25 | 19 | Weekday | NEVP | DN | 2022-02-22 | 19 | 3 | -118.3827 | -57.056 | 0 | -61.3267 | 0 | N | -118
FMM | 2022-03-25 | 20 | Weekday | NEVP | DN | 2022-02-16 | 20 | 3 | -44.9037 | -16.697 | 0 | -28.2067 | 0 | N | -44
FMM | 2022-03-25 | 21 | Weekday | NEVP | DN | 2022-02-28 | 21 | 4 | -33.8537 | -34.037 | 0 | 0.18333 | 0 | N | -33
FMM | 2022-03-25 | 22 | Weekday | NEVP | DN | 2022-01-31 | 22 | 3 | -41.4873 | 12.006 | 0 | -53.4933 | 0 | N | -41
FMM | 2022-03-25 | 23 | Weekday | NEVP | DN | 2022-02-25 | 24 | 1 | -41.9117 | -50.945 | 0 | 9.0333 | 0 | N | -41
FMM | 2022-03-25 | 24 | Weekday | NEVP | DN | 2022-02-09 | 24 | 3 | -54.0527 | -29.676 | 0 | -24.3767 | 0 | N | -54
FMM | 2022-03-25 | 1 | Weekday | NWMT | UP | 2022-02-25 | 2 | 1 | 54.565 | 2.885 | 0 | 51.68 | 0 | N | 54
FMM | 2022-03-25 | 2 | Weekday | NWMT | UP | 2022-02-25 | 2 | 2 | 66.1463 | 4.763 | 0 | 61.3833 | 0 | N | 66
FMM | 2022-03-25 | 3 | Weekday | NWMT | UP | 2022-03-02 | 3 | 4 | 69.201 | -24.019 | 0 | 93.22 | 0 | N | 69
FMM | 2022-03-25 | 4 | Weekday | NWMT | UP | 2022-03-01 | 5 | 1 | 73.0763 | -0.737 | 0 | 73.8133 | 0 | N | 73
FMM | 2022-03-25 | 5 | Weekday | NWMT | UP | 2022-03-16 | 5 | 3 | 80.6373 | 10.124 | 0 | 70.5133 | 0 | N | 80
FMM | 2022-03-25 | 6 | Weekday | NWMT | UP | 2022-02-01 | 7 | 1 | 66.5923 | 1.389 | 0 | 65.2033 | 0 | N | 66
FMM | 2022-03-25 | 7 | Weekday | NWMT | UP | 2022-03-02 | 7 | 4 | 80.604 | 24.364 | -0.19667 | 56.4367 | 0 | N | 80
FMM | 2022-03-25 | 8 | Weekday | NWMT | UP | 2022-03-07 | 9 | 1 | 85.3387 | 6.492 | -3.3667 | 82.2133 | 0 | N | 85
FMM | 2022-03-25 | 9 | Weekday | NWMT | UP | 2022-02-18 | 9 | 3 | 65.0363 | 6.803 | 1.2433 | 56.99 | 0 | N | 65
FMM | 2022-03-25 | 10 | Weekday | NWMT | UP | 2022-02-15 | 10 | 4 | 51.5853 | 1.082 | -0.30333 | 50.8067 | 0 | N | 51
FMM | 2022-03-25 | 11 | Weekday | NWMT | UP | 2022-02-07 | 11 | 3 | 54.2503 | -4.773 | -0.19 | 59.2133 | 0 | N | 54
FMM | 2022-03-25 | 12 | Weekday | NWMT | UP | 2022-02-07 | 13 | 1 | 75.4627 | 20.696 | 1.25 | 53.5167 | 0 | N | 75
FMM | 2022-03-25 | 13 | Weekday | NWMT | UP | 2022-02-16 | 13 | 4 | 91.4017 | 24.925 | 0.52333 | 65.9533 | 0 | N | 91
FMM | 2022-03-25 | 14 | Weekday | NWMT | UP | 2022-02-10 | 14 | 3 | 91.5003 | -25.543 | -0.11333 | 117.1567 | 0 | N | 91
FMM | 2022-03-25 | 15 | Weekday | NWMT | UP | 2022-02-18 | 15 | 4 | 89.2447 | -6.092 | 0.60333 | 94.7333 | 0 | N | 89
FMM | 2022-03-25 | 16 | Weekday | NWMT | UP | 2022-02-18 | 16 | 2 | 57.1737 | -2.923 | 0.61 | 59.4867 | 0 | N | 57
FMM | 2022-03-25 | 17 | Weekday | NWMT | UP | 2022-03-01 | 18 | 1 | 52.7317 | -10.365 | 0.96667 | 62.13 | 0 | N | 52
FMM | 2022-03-25 | 18 | Weekday | NWMT | UP | 2022-03-01 | 18 | 4 | 72.8697 | -20.117 | 0 | 92.9867 | 0 | N | 72
FMM | 2022-03-25 | 19 | Weekday | NWMT | UP | 2022-03-18 | 19 | 3 | 100.3483 | 10.695 | 0.28667 | 89.3667 | 0 | N | 100
FMM | 2022-03-25 | 20 | Weekday | NWMT | UP | 2022-03-16 | 20 | 4 | 107.613 | -5.787 | 0 | 113.4 | 0 | N | 107
FMM | 2022-03-25 | 21 | Weekday | NWMT | UP | 2022-03-17 | 21 | 2 | 80.0167 | 11.18 | 0 | 68.8367 | 0 | N | 80
FMM | 2022-03-25 | 22 | Weekday | NWMT | UP | 2022-02-28 | 22 | 3 | 62.4953 | -13.318 | 0 | 75.8133 | 0 | N | 62
FMM | 2022-03-25 | 23 | Weekday | NWMT | UP | 2022-01-31 | 23 | 3 | 60.0853 | 10.482 | 0 | 49.6033 | 0 | N | 60
FMM | 2022-03-25 | 24 | Weekday | NWMT | UP | 2022-03-15 | 24 | 2 | 61.9577 | -6.509 | 0 | 68.4667 | 0 | N | 61
FMM | 2022-03-25 | 1 | Weekday | NWMT | DN | 2022-03-21 | 1 | 3 | -109.5463 | 0.927 | 0 | -110.4733 | 0 | N | -109
FMM | 2022-03-25 | 2 | Weekday | NWMT | DN | 2022-02-28 | 2 | 2 | -99.0753 | 6.198 | 0 | -105.2733 | 0 | N | -99
FMM | 2022-03-25 | 3 | Weekday | NWMT | DN | 2022-01-31 | 4 | 1 | -79.4033 | 2.67 | 0 | -82.0733 | 0 | N | -79
FMM | 2022-03-25 | 4 | Weekday | NWMT | DN | 2022-02-17 | 4 | 2 | -58.9427 | 5.014 | 0 | -63.9567 | 0 | N | -58
FMM | 2022-03-25 | 5 | Weekday | NWMT | DN | 2022-02-16 | 6 | 1 | -66.628 | 18.332 | 0 | -84.96 | 0 | N | -66
FMM | 2022-03-25 | 6 | Weekday | NWMT | DN | 2022-02-11 | 6 | 4 | -63.52 | -23.49 | 0 | -40.03 | 0 | N | -63
FMM | 2022-03-25 | 7 | Weekday | NWMT | DN | 2022-03-17 | 8 | 1 | -58.3527 | 6.464 | 0.69 | -65.5067 | 0 | N | -58
FMM | 2022-03-25 | 8 | Weekday | NWMT | DN | 2022-01-27 | 9 | 1 | -116.187 | -8.647 | -0.37 | -107.17 | 0 | N | -116
FMM | 2022-03-25 | 9 | Weekday | NWMT | DN | 2022-03-14 | 10 | 1 | -77.9877 | -10.591 | 0.60333 | -68 | 0 | N | -77
FMM | 2022-03-25 | 10 | Weekday | NWMT | DN | 2022-03-17 | 10 | 2 | -68.837 | 3.903 | -1.0767 | -71.6633 | 0 | N | -68
FMM | 2022-03-25 | 11 | Weekday | NWMT | DN | 2022-03-15 | 11 | 3 | -113.027 | 8.523 | 0.74667 | -122.2967 | 0 | N | -113
FMM | 2022-03-25 | 12 | Weekday | NWMT | DN | 2022-03-15 | 12 | 3 | -89.3183 | 11.185 | 0.59333 | -101.0967 | 0 | N | -89
FMM | 2022-03-25 | 13 | Weekday | NWMT | DN | 2022-03-11 | 13 | 4 | -72.5273 | -13.474 | -0.61 | -58.4433 | 0 | N | -72
FMM | 2022-03-25 | 14 | Weekday | NWMT | DN | 2022-02-08 | 14 | 3 | -43.1477 | -34.821 | 1.9933 | -10.32 | 0 | N | -43
FMM | 2022-03-25 | 15 | Weekday | NWMT | DN | 2022-02-28 | 15 | 2 | -72.594 | -2.224 | 1.57 | -71.94 | 0 | N | -72
FMM | 2022-03-25 | 16 | Weekday | NWMT | DN | 2022-03-23 | 17 | 1 | -74.8233 | -3.54 | -1.4367 | -69.8467 | 0 | N | -74
FMM | 2022-03-25 | 17 | Weekday | NWMT | DN | 2022-01-31 | 17 | 3 | -76.935 | -42.725 | 0 | -34.21 | 0 | N | -76
FMM | 2022-03-25 | 18 | Weekday | NWMT | DN | 2022-03-22 | 18 | 2 | -84.087 | 1.863 | -1.49 | -84.46 | 0 | N | -84
FMM | 2022-03-25 | 19 | Weekday | NWMT | DN | 2022-03-16 | 19 | 2 | -82.3697 | 13.027 | 1.6167 | -97.0133 | 0 | N | -82
FMM | 2022-03-25 | 20 | Weekday | NWMT | DN | 2022-01-28 | 20 | 4 | -42.8243 | -1.051 | 0 | -41.7733 | 0 | N | -42
FMM | 2022-03-25 | 21 | Weekday | NWMT | DN | 2022-02-16 | 21 | 3 | -45.038 | -19.978 | 0 | -25.06 | 0 | N | -45
FMM | 2022-03-25 | 22 | Weekday | NWMT | DN | 2022-02-03 | 23 | 1 | -65.064 | 10.136 | 0 | -75.2 | 0 | N | -65
FMM | 2022-03-25 | 23 | Weekday | NWMT | DN | 2022-03-21 | 23 | 2 | -85.6147 | -7.038 | 0 | -78.5767 | 0 | N | -85
FMM | 2022-03-25 | 24 | Weekday | NWMT | DN | 2022-03-23 | 24 | 4 | -101.3723 | -3.519 | 0 | -97.8533 | 0 | N | -101
FMM | 2022-03-25 | 1 | Weekday | PACE | UP | 2022-02-08 | 1 | 4 | 205.999 | 26.669 | 0 | 179.33 | 0 | N | 205
FMM | 2022-03-25 | 2 | Weekday | PACE | UP | 2022-02-01 | 2 | 3 | 304.651 | 8.861 | 0 | 295.79 | 0 | N | 304
FMM | 2022-03-25 | 3 | Weekday | PACE | UP | 2022-03-21 | 4 | 1 | 360.5053 | 15.962 | 0 | 344.5433 | 0 | N | 360
FMM | 2022-03-25 | 4 | Weekday | PACE | UP | 2022-03-21 | 4 | 4 | 376.742 | -18.928 | 0 | 395.67 | 0 | N | 376
FMM | 2022-03-25 | 5 | Weekday | PACE | UP | 2022-03-21 | 5 | 4 | 260.6573 | 14.324 | 0 | 246.3333 | 0 | N | 260
FMM | 2022-03-25 | 6 | Weekday | PACE | UP | 2022-02-08 | 6 | 3 | 237.5907 | -31.916 | 0 | 269.5067 | 0 | N | 237
FMM | 2022-03-25 | 7 | Weekday | PACE | UP | 2022-02-11 | 7 | 4 | 192.9708 | -51.452 | 31.6062 | 212.8167 | 0 | N | 192
FMM | 2022-03-25 | 8 | Weekday | PACE | UP | 2022-02-21 | 8 | 2 | 454.4513 | 67.369 | 109.6756 | 277.4067 | 0 | N | 454
FMM | 2022-03-25 | 9 | Weekday | PACE | UP | 2022-03-09 | 9 | 2 | 453.4714 | 65.319 | 332.8858 | 55.2667 | 0 | N | 453
FMM | 2022-03-25 | 10 | Weekday | PACE | UP | 2022-02-15 | 10 | 3 | 244.0757 | 54.734 | 102.6217 | 86.72 | 0 | N | 244
FMM | 2022-03-25 | 11 | Weekday | PACE | UP | 2022-02-02 | 11 | 4 | 230.0416 | 42.413 | 56.6353 | 130.9933 | 0 | N | 230
FMM | 2022-03-25 | 12 | Weekday | PACE | UP | 2022-03-15 | 12 | 4 | 186.508 | 51.368 | 55.2801 | 79.86 | 0 | N | 186
FMM | 2022-03-25 | 13 | Weekday | PACE | UP | 2022-02-16 | 13 | 3 | 177.6746 | -7.952 | 133.9599 | 51.6667 | 0 | N | 177
FMM | 2022-03-25 | 14 | Weekday | PACE | UP | 2022-03-15 | 15 | 1 | 177.4016 | 99.85 | -4.4117 | 81.9633 | 0 | N | 177
FMM | 2022-03-25 | 15 | Weekday | PACE | UP | 2022-02-03 | 15 | 3 | 286.0219 | -26.136 | 90.8146 | 221.3433 | 0 | N | 286
FMM | 2022-03-25 | 16 | Weekday | PACE | UP | 2022-03-16 | 16 | 4 | 359.5868 | 17.892 | 166.9481 | 174.7467 | 0 | N | 359
FMM | 2022-03-25 | 17 | Weekday | PACE | UP | 2022-03-09 | 17 | 4 | 375.7755 | 8.551 | 107.2978 | 259.9267 | 0 | N | 375
FMM | 2022-03-25 | 18 | Weekday | PACE | UP | 2022-03-22 | 18 | 4 | 359.7769 | -7.017 | 15.4606 | 351.3333 | 0 | N | 359
FMM | 2022-03-25 | 19 | Weekday | PACE | UP | 2022-03-23 | 19 | 3 | 315.9291 | -14.112 | 18.8778 | 311.1633 | 0 | N | 315
FMM | 2022-03-25 | 20 | Weekday | PACE | UP | 2022-01-31 | 20 | 3 | 386.5417 | -7.815 | 0 | 394.3567 | 0 | N | 386
FMM | 2022-03-25 | 21 | Weekday | PACE | UP | 2022-03-10 | 21 | 4 | 251.787 | 51.527 | 0 | 200.26 | 0 | N | 251
FMM | 2022-03-25 | 22 | Weekday | PACE | UP | 2022-02-14 | 22 | 4 | 180.4853 | 46.162 | 0 | 134.3233 | 0 | N | 180
FMM | 2022-03-25 | 23 | Weekday | PACE | UP | 2022-03-03 | 23 | 4 | 227.2137 | 34.697 | 0 | 192.5167 | 0 | N | 227
FMM | 2022-03-25 | 24 | Weekday | PACE | UP | 2022-02-11 | 24 | 4 | 200.1817 | 2.665 | 0 | 197.5167 | 0 | N | 200
FMM | 2022-03-25 | 1 | Weekday | PACE | DN | 2022-03-21 | 1 | 3 | -293.6257 | 22.911 | 0 | -316.5367 | 0 | N | -293
FMM | 2022-03-25 | 2 | Weekday | PACE | DN | 2022-01-27 | 2 | 2 | -247.268 | 36.632 | 0 | -283.9 | 0 | N | -247
FMM | 2022-03-25 | 3 | Weekday | PACE | DN | 2022-03-18 | 4 | 1 | -260.874 | -12.224 | 0 | -248.65 | 0 | N | -260
FMM | 2022-03-25 | 4 | Weekday | PACE | DN | 2022-03-18 | 4 | 4 | -243.3443 | -4.441 | 0 | -238.9033 | 0 | N | -243
FMM | 2022-03-25 | 5 | Weekday | PACE | DN | 2022-03-18 | 5 | 2 | -256.4113 | 42.852 | 0 | -299.2633 | 0 | N | -256
FMM | 2022-03-25 | 6 | Weekday | PACE | DN | 2022-02-03 | 6 | 2 | -301.0067 | 66.64 | 0 | -367.6467 | 0 | N | -301
FMM | 2022-03-25 | 7 | Weekday | PACE | DN | 2022-02-14 | 8 | 1 | -280.9111 | 7.256 | -118.5737 | -169.5933 | 0 | N | -280
FMM | 2022-03-25 | 8 | Weekday | PACE | DN | 2022-02-09 | 8 | 2 | -344.1728 | 16.127 | -61.5798 | -298.72 | 0 | N | -344
FMM | 2022-03-25 | 9 | Weekday | PACE | DN | 2022-02-03 | 10 | 1 | -394.4083 | -8.728 | -247.1036 | -138.5767 | 0 | N | -394
FMM | 2022-03-25 | 10 | Weekday | PACE | DN | 2022-02-23 | 11 | 1 | -373.2403 | 46.974 | -248.8276 | -171.3867 | 0 | N | -373
FMM | 2022-03-25 | 11 | Weekday | PACE | DN | 2022-02-15 | 12 | 1 | -380.6416 | 10.016 | -121.3476 | -269.31 | 0 | N | -380
FMM | 2022-03-25 | 12 | Weekday | PACE | DN | 2022-03-08 | 13 | 1 | -396.0211 | 16.932 | -125.0098 | -287.9434 | 0 | N | -396
FMM | 2022-03-25 | 13 | Weekday | PACE | DN | 2022-03-10 | 13 | 4 | -366.3435 | -46.955 | -83.8885 | -235.5 | 0 | N | -366
FMM | 2022-03-25 | 14 | Weekday | PACE | DN | 2022-03-16 | 14 | 2 | -343.9757 | -48.27 | 63.1242 | -358.83 | 0 | N | -343
FMM | 2022-03-25 | 15 | Weekday | PACE | DN | 2022-03-07 | 15 | 2 | -332.6839 | 38.088 | -93.5952 | -277.1766 | 0 | N | -332
FMM | 2022-03-25 | 16 | Weekday | PACE | DN | 2022-02-10 | 16 | 3 | -201.4302 | -3.311 | -69.7725 | -128.3467 | 0 | N | -201
FMM | 2022-03-25 | 17 | Weekday | PACE | DN | 2022-01-27 | 17 | 3 | -280.9267 | 28.518 | 17.2587 | -326.7033 | 0 | N | -280
FMM | 2022-03-25 | 18 | Weekday | PACE | DN | 2022-02-03 | 18 | 3 | -254.32 | 64.07 | 0 | -318.39 | 0 | N | -254
FMM | 2022-03-25 | 19 | Weekday | PACE | DN | 2022-02-25 | 19 | 4 | -234.12 | 14.96 | 0 | -249.08 | 0 | N | -234
FMM | 2022-03-25 | 20 | Weekday | PACE | DN | 2022-02-25 | 20 | 4 | -204.5823 | -1.489 | 0 | -203.0933 | 0 | N | -204
FMM | 2022-03-25 | 21 | Weekday | PACE | DN | 2022-03-04 | 22 | 1 | -149.5193 | -27.386 | 0 | -122.1333 | 0 | N | -149
FMM | 2022-03-25 | 22 | Weekday | PACE | DN | 2022-02-01 | 22 | 3 | -248.4287 | 53.528 | 0 | -301.9567 | 0 | N | -248
FMM | 2022-03-25 | 23 | Weekday | PACE | DN | 2022-02-11 | 23 | 3 | -331.2467 | -8.9 | 0 | -322.3467 | 0 | N | -331
FMM | 2022-03-25 | 24 | Weekday | PACE | DN | 2022-03-10 | 24 | 3 | -278.9023 | -1.799 | 0 | -277.1033 | 0 | N | -278
FMM | 2022-03-25 | 1 | Weekday | PACW | UP | 2022-02-28 | 1 | 2 | 64.612 | -21.058 | 0 | 85.67 | 0 | N | 64
FMM | 2022-03-25 | 2 | Weekday | PACW | UP | 2022-03-17 | 2 | 3 | 71.6953 | 4.572 | 0 | 67.1233 | 0 | N | 71
FMM | 2022-03-25 | 3 | Weekday | PACW | UP | 2022-03-02 | 3 | 2 | 53.498 | 14.948 | 0 | 38.55 | 0 | N | 53
FMM | 2022-03-25 | 4 | Weekday | PACW | UP | 2022-02-14 | 5 | 1 | 75.2227 | 19.666 | 0 | 55.5567 | 0 | N | 75
FMM | 2022-03-25 | 5 | Weekday | PACW | UP | 2022-03-01 | 5 | 3 | 87.1097 | -1.807 | 0 | 88.9167 | 0 | N | 87
FMM | 2022-03-25 | 6 | Weekday | PACW | UP | 2022-02-03 | 6 | 2 | 112.413 | 22.193 | 0 | 90.22 | 0 | N | 112
FMM | 2022-03-25 | 7 | Weekday | PACW | UP | 2022-03-08 | 8 | 1 | 76.4683 | 16.635 | -7.95 | 67.7833 | 0 | N | 76
FMM | 2022-03-25 | 8 | Weekday | PACW | UP | 2022-02-22 | 8 | 3 | 102.073 | 28.903 | -1.6233 | 74.7933 | 0 | N | 102
FMM | 2022-03-25 | 9 | Weekday | PACW | UP | 2022-03-04 | 9 | 4 | 134.3583 | -16.195 | 91.4933 | 59.06 | 0 | N | 134
FMM | 2022-03-25 | 10 | Weekday | PACW | UP | 2022-03-21 | 11 | 1 | 138.1317 | 98.155 | 3.2333 | 36.7433 | 0 | N | 138
FMM | 2022-03-25 | 11 | Weekday | PACW | UP | 2022-03-18 | 11 | 3 | 77.7733 | 29.18 | 7.1733 | 41.42 | 0 | N | 77
FMM | 2022-03-25 | 12 | Weekday | PACW | UP | 2022-02-21 | 12 | 4 | 106.91 | 24.24 | 19.4333 | 63.2367 | 0 | N | 106
FMM | 2022-03-25 | 13 | Weekday | PACW | UP | 2022-02-21 | 13 | 3 | 81.573 | 68.823 | -28.3133 | 41.0633 | 0 | N | 81
FMM | 2022-03-25 | 14 | Weekday | PACW | UP | 2022-03-01 | 15 | 1 | 95.845 | 25.135 | 56.89 | 13.82 | 0 | N | 95
FMM | 2022-03-25 | 15 | Weekday | PACW | UP | 2022-02-09 | 15 | 4 | 86.4387 | 7.042 | 2.4233 | 76.9733 | 0 | N | 86
FMM | 2022-03-25 | 16 | Weekday | PACW | UP | 2022-03-04 | 16 | 4 | 102.0037 | 43.047 | 56.23 | 2.7267 | 0 | N | 102
FMM | 2022-03-25 | 17 | Weekday | PACW | UP | 2022-03-14 | 17 | 3 | 118.9903 | 33.957 | 70.6667 | 14.3667 | 0 | N | 118
FMM | 2022-03-25 | 18 | Weekday | PACW | UP | 2022-03-07 | 18 | 3 | 121.7157 | 51.209 | 10.2 | 60.3067 | 0 | N | 121
FMM | 2022-03-25 | 19 | Weekday | PACW | UP | 2022-03-23 | 19 | 3 | 98.4947 | -19.492 | 14.6733 | 103.3133 | 0 | N | 98
FMM | 2022-03-25 | 20 | Weekday | PACW | UP | 2022-02-18 | 20 | 2 | 84.5233 | 22.98 | 0 | 61.5433 | 0 | N | 84
FMM | 2022-03-25 | 21 | Weekday | PACW | UP | 2022-03-07 | 22 | 1 | 74.6247 | -2.882 | 0 | 77.5067 | 0 | N | 74
FMM | 2022-03-25 | 22 | Weekday | PACW | UP | 2022-03-03 | 22 | 4 | 88.3343 | 33.341 | 0 | 54.9933 | 0 | N | 88
FMM | 2022-03-25 | 23 | Weekday | PACW | UP | 2022-03-04 | 24 | 1 | 112.4243 | 106.731 | 0 | 5.6933 | 0 | N | 112
FMM | 2022-03-25 | 24 | Weekday | PACW | UP | 2022-03-04 | 1 | 1 | 74.034 | 21.224 | 0 | 52.81 | 0 | N | 74
FMM | 2022-03-25 | 1 | Weekday | PACW | DN | 2022-03-07 | 1 | 2 | -109.3553 | 9.108 | 0 | -118.4633 | 0 | N | -109
FMM | 2022-03-25 | 2 | Weekday | PACW | DN | 2022-02-28 | 2 | 3 | -156.292 | -15.902 | 0 | -140.39 | 0 | N | -156
FMM | 2022-03-25 | 3 | Weekday | PACW | DN | 2022-03-01 | 3 | 2 | -113.637 | -7.757 | 0 | -105.88 | 0 | N | -113
FMM | 2022-03-25 | 4 | Weekday | PACW | DN | 2022-03-18 | 4 | 2 | -77.8457 | -17.829 | 0 | -60.0167 | 0 | N | -77
FMM | 2022-03-25 | 5 | Weekday | PACW | DN | 2022-02-01 | 5 | 2 | -69.0387 | 0.718 | 0 | -69.7567 | 0 | N | -69
FMM | 2022-03-25 | 6 | Weekday | PACW | DN | 2022-02-08 | 6 | 2 | -119.0413 | -18.748 | 0 | -100.2933 | 0 | N | -119
FMM | 2022-03-25 | 7 | Weekday | PACW | DN | 2022-02-14 | 7 | 3 | -123.0187 | -56.542 | 0 | -66.4767 | 0 | N | -123
FMM | 2022-03-25 | 8 | Weekday | PACW | DN | 2022-02-07 | 9 | 1 | -129.177 | 22.253 | -16.44 | -134.99 | 0 | N | -129
FMM | 2022-03-25 | 9 | Weekday | PACW | DN | 2022-03-15 | 10 | 1 | -132.316 | -24.606 | -42.0967 | -65.6133 | 0 | N | -132
FMM | 2022-03-25 | 10 | Weekday | PACW | DN | 2022-03-15 | 10 | 3 | -147.9133 | 5.25 | -87.43 | -65.7333 | 0 | N | -147
FMM | 2022-03-25 | 11 | Weekday | PACW | DN | 2022-02-07 | 12 | 1 | -147.472 | -92.062 | -42.5867 | -12.8233 | 0 | N | -147
FMM | 2022-03-25 | 12 | Weekday | PACW | DN | 2022-02-03 | 12 | 4 | -110.4103 | -28.147 | -12.8433 | -69.42 | 0 | N | -110
FMM | 2022-03-25 | 13 | Weekday | PACW | DN | 2022-02-03 | 13 | 2 | -103.2557 | -15.919 | -18.7833 | -68.5533 | 0 | N | -103
FMM | 2022-03-25 | 14 | Weekday | PACW | DN | 2022-03-03 | 14 | 3 | -147.245 | -0.465 | -0.97667 | -145.8033 | 0 | N | -147
FMM | 2022-03-25 | 15 | Weekday | PACW | DN | 2022-02-04 | 15 | 4 | -113.76 | -73.34 | 14.69 | -55.11 | 0 | N | -113
FMM | 2022-03-25 | 16 | Weekday | PACW | DN | 2022-02-14 | 16 | 4 | -155.908 | 38.732 | -37.54 | -157.1 | 0 | N | -155
FMM | 2022-03-25 | 17 | Weekday | PACW | DN | 2022-02-08 | 17 | 3 | -111.297 | -34.467 | -6.72 | -70.11 | 0 | N | -111
FMM | 2022-03-25 | 18 | Weekday | PACW | DN | 2022-02-21 | 19 | 1 | -145.9963 | -27.773 | 0 | -118.2233 | 0 | N | -145
FMM | 2022-03-25 | 19 | Weekday | PACW | DN | 2022-02-08 | 20 | 1 | -134.066 | -18.216 | 0 | -115.85 | 0 | N | -134
FMM | 2022-03-25 | 20 | Weekday | PACW | DN | 2022-03-23 | 20 | 3 | -137.738 | -3.908 | 0 | -133.83 | 0 | N | -137
FMM | 2022-03-25 | 21 | Weekday | PACW | DN | 2022-02-17 | 21 | 3 | -113.6663 | -20.863 | 0 | -92.8033 | 0 | N | -113
FMM | 2022-03-25 | 22 | Weekday | PACW | DN | 2022-03-17 | 23 | 1 | -87.7177 | -18.021 | 0 | -69.6967 | 0 | N | -87
FMM | 2022-03-25 | 23 | Weekday | PACW | DN | 2022-02-16 | 23 | 4 | -90.788 | -16.928 | 0 | -73.86 | 0 | N | -90
FMM | 2022-03-25 | 24 | Weekday | PACW | DN | 2022-02-08 | 24 | 4 | -100.5867 | 26.05 | 0 | -126.6367 | 0 | N | -100
FMM | 2022-03-25 | 1 | Weekday | PGE | UP | 2022-02-28 | 1 | 2 | 109.961 | 3.961 | 0 | 106 | 0 | N | 109
FMM | 2022-03-25 | 2 | Weekday | PGE | UP | 2022-03-16 | 2 | 2 | 53.8197 | -3.847 | 0 | 57.6667 | 0 | N | 53
FMM | 2022-03-25 | 3 | Weekday | PGE | UP | 2022-03-17 | 3 | 2 | 44.2023 | 10.869 | 0 | 33.3333 | 0 | N | 44
FMM | 2022-03-25 | 4 | Weekday | PGE | UP | 2022-03-21 | 4 | 3 | 42.1773 | -7.156 | 0 | 49.3333 | 0 | N | 42
FMM | 2022-03-25 | 5 | Weekday | PGE | UP | 2022-02-28 | 5 | 4 | 59.6673 | 19.334 | 0 | 40.3333 | 0 | N | 59
FMM | 2022-03-25 | 6 | Weekday | PGE | UP | 2022-03-02 | 6 | 4 | 155.4197 | 57.753 | 0 | 97.6667 | 0 | N | 155
FMM | 2022-03-25 | 7 | Weekday | PGE | UP | 2022-02-08 | 7 | 4 | 108.313 | 104.313 | 0 | 4 | 0 | N | 108
FMM | 2022-03-25 | 8 | Weekday | PGE | UP | 2022-02-03 | 8 | 2 | 90.382 | 29.382 | 0 | 61 | 0 | N | 90
FMM | 2022-03-25 | 9 | Weekday | PGE | UP | 2022-02-01 | 9 | 3 | 141.059 | 82.059 | 0 | 59 | 0 | N | 141
FMM | 2022-03-25 | 10 | Weekday | PGE | UP | 2022-02-07 | 10 | 3 | 171.278 | 126.278 | 0 | 45 | 0 | N | 171
FMM | 2022-03-25 | 11 | Weekday | PGE | UP | 2022-02-16 | 11 | 4 | 132.891 | -25.109 | 0 | 158 | 0 | N | 132
FMM | 2022-03-25 | 12 | Weekday | PGE | UP | 2022-02-16 | 12 | 4 | 112.7813 | 32.448 | 0 | 80.3333 | 0 | N | 112
FMM | 2022-03-25 | 13 | Weekday | PGE | UP | 2022-02-21 | 14 | 1 | 152.1637 | 93.497 | 0 | 58.6667 | 0 | N | 152
FMM | 2022-03-25 | 14 | Weekday | PGE | UP | 2022-03-14 | 14 | 3 | 91.948 | 38.948 | 0 | 53 | 0 | N | 91
FMM | 2022-03-25 | 15 | Weekday | PGE | UP | 2022-02-03 | 15 | 3 | 95.8917 | 8.225 | 0 | 87.6667 | 0 | N | 95
FMM | 2022-03-25 | 16 | Weekday | PGE | UP | 2022-02-14 | 16 | 4 | 144.248 | 39.248 | 0 | 105 | 0 | N | 144
FMM | 2022-03-25 | 17 | Weekday | PGE | UP | 2022-03-10 | 17 | 4 | 133.0363 | 84.703 | 0 | 48.3333 | 0 | N | 133
FMM | 2022-03-25 | 18 | Weekday | PGE | UP | 2022-02-03 | 18 | 4 | 143.6673 | 59.334 | 0 | 84.3333 | 0 | N | 143
FMM | 2022-03-25 | 19 | Weekday | PGE | UP | 2022-03-16 | 19 | 4 | 104.13 | 62.13 | 0 | 42 | 0 | N | 104
FMM | 2022-03-25 | 20 | Weekday | PGE | UP | 2022-03-08 | 20 | 4 | 89.2387 | 11.572 | 0 | 77.6667 | 0 | N | 89
FMM | 2022-03-25 | 21 | Weekday | PGE | UP | 2022-03-01 | 21 | 4 | 127.3303 | 26.997 | 0 | 100.3333 | 0 | N | 127
FMM | 2022-03-25 | 22 | Weekday | PGE | UP | 2022-02-22 | 22 | 3 | 120.583 | 64.583 | 0 | 56 | 0 | N | 120
FMM | 2022-03-25 | 23 | Weekday | PGE | UP | 2022-02-22 | 23 | 3 | 89.0923 | 11.759 | 0 | 77.3333 | 0 | N | 89
FMM | 2022-03-25 | 24 | Weekday | PGE | UP | 2022-03-23 | 24 | 3 | 71.731 | 26.731 | 0 | 45 | 0 | N | 71
FMM | 2022-03-25 | 1 | Weekday | PGE | DN | 2022-03-07 | 1 | 4 | -148.7347 | -27.068 | 0 | -121.6667 | 0 | N | -148
FMM | 2022-03-25 | 2 | Weekday | PGE | DN | 2022-03-08 | 3 | 1 | -118.3703 | 1.963 | 0 | -120.3333 | 0 | N | -118
FMM | 2022-03-25 | 3 | Weekday | PGE | DN | 2022-03-08 | 3 | 4 | -97.1497 | -15.483 | 0 | -81.6667 | 0 | N | -97
FMM | 2022-03-25 | 4 | Weekday | PGE | DN | 2022-03-07 | 4 | 4 | -97.7267 | 13.94 | 0 | -111.6667 | 0 | N | -97
FMM | 2022-03-25 | 5 | Weekday | PGE | DN | 2022-03-10 | 6 | 1 | -115.8333 | -5.5 | 0 | -110.3333 | 0 | N | -115
FMM | 2022-03-25 | 6 | Weekday | PGE | DN | 2022-03-09 | 6 | 3 | -100.2903 | -11.957 | 0 | -88.3333 | 0 | N | -100
FMM | 2022-03-25 | 7 | Weekday | PGE | DN | 2022-03-15 | 7 | 2 | -99.345 | -27.345 | 0 | -72 | 0 | N | -99
FMM | 2022-03-25 | 8 | Weekday | PGE | DN | 2022-03-03 | 8 | 2 | -98.797 | 0 | 0 | 0 | -98.797 | N | -98
FMM | 2022-03-25 | 9 | Weekday | PGE | DN | 2022-03-03 | 9 | 4 | -131.35 | -81.35 | 0 | -50 | 0 | N | -131
FMM | 2022-03-25 | 10 | Weekday | PGE | DN | 2022-03-03 | 10 | 3 | -130.5443 | -58.211 | 0 | -72.3333 | 0 | N | -130
FMM | 2022-03-25 | 11 | Weekday | PGE | DN | 2022-02-24 | 11 | 2 | -141.0497 | -116.383 | 0 | -24.6667 | 0 | N | -141
FMM | 2022-03-25 | 12 | Weekday | PGE | DN | 2022-02-24 | 13 | 1 | -129.084 | -111.084 | 0 | -18 | 0 | N | -129
FMM | 2022-03-25 | 13 | Weekday | PGE | DN | 2022-02-10 | 13 | 4 | -112.7027 | -65.036 | 0 | -47.6667 | 0 | N | -112
FMM | 2022-03-25 | 14 | Weekday | PGE | DN | 2022-02-28 | 14 | 2 | -128.0503 | -25.717 | 0 | -102.3333 | 0 | N | -128
FMM | 2022-03-25 | 15 | Weekday | PGE | DN | 2022-03-15 | 15 | 3 | -109.2227 | -24.556 | 0 | -84.6667 | 0 | N | -109
FMM | 2022-03-25 | 16 | Weekday | PGE | DN | 2022-03-03 | 16 | 2 | -119.247 | -9.247 | 0 | -110 | 0 | N | -119
FMM | 2022-03-25 | 17 | Weekday | PGE | DN | 2022-03-03 | 17 | 4 | -111.8577 | -30.191 | 0 | -81.6667 | 0 | N | -111
FMM | 2022-03-25 | 18 | Weekday | PGE | DN | 2022-02-14 | 18 | 3 | -136.399 | 12.601 | 0 | -149 | 0 | N | -136
FMM | 2022-03-25 | 19 | Weekday | PGE | DN | 2022-03-17 | 19 | 3 | -181.382 | -38.382 | 0 | -143 | 0 | N | -181
FMM | 2022-03-25 | 20 | Weekday | PGE | DN | 2022-02-16 | 20 | 2 | -125.4293 | -38.096 | 0 | -87.3333 | 0 | N | -125
FMM | 2022-03-25 | 21 | Weekday | PGE | DN | 2022-01-31 | 21 | 4 | -118.8947 | 23.772 | 0 | -142.6667 | 0 | N | -118
FMM | 2022-03-25 | 22 | Weekday | PGE | DN | 2022-01-31 | 22 | 3 | -114.3767 | -6.71 | 0 | -107.6667 | 0 | N | -114
FMM | 2022-03-25 | 23 | Weekday | PGE | DN | 2022-02-02 | 23 | 4 | -106.3917 | -9.725 | 0 | -96.6667 | 0 | N | -106
FMM | 2022-03-25 | 24 | Weekday | PGE | DN | 2022-03-14 | 24 | 2 | -111.0837 | -1.417 | 0 | -109.6667 | 0 | N | -111
FMM | 2022-03-25 | 1 | Weekday | PNM | UP | 2022-02-10 | 2 | 1 | 114.5857 | -8.901 | 0 | 123.4867 | 0 | N | 114
FMM | 2022-03-25 | 2 | Weekday | PNM | UP | 2022-03-23 | 3 | 1 | 123.7563 | -6.177 | 0 | 129.9333 | 0 | N | 123
FMM | 2022-03-25 | 3 | Weekday | PNM | UP | 2022-03-16 | 3 | 3 | 102.9177 | 6.071 | 0 | 96.8467 | 0 | N | 102
FMM | 2022-03-25 | 4 | Weekday | PNM | UP | 2022-03-21 | 4 | 2 | 91.1727 | -28.064 | 0 | 119.2367 | 0 | N | 91
FMM | 2022-03-25 | 5 | Weekday | PNM | UP | 2022-02-23 | 5 | 3 | 87.047 | -4.173 | 0 | 91.22 | 0 | N | 87
FMM | 2022-03-25 | 6 | Weekday | PNM | UP | 2022-03-08 | 6 | 3 | 104.53 | 19.26 | 0.36 | 84.91 | 0 | N | 104
FMM | 2022-03-25 | 7 | Weekday | PNM | UP | 2022-02-03 | 8 | 1 | 122.6033 | 61.74 | 28.66 | 32.2033 | 0 | N | 122
FMM | 2022-03-25 | 8 | Weekday | PNM | UP | 2022-02-03 | 8 | 4 | 177.21 | 113.58 | 33.13 | 30.5 | 0 | N | 177
FMM | 2022-03-25 | 9 | Weekday | PNM | UP | 2022-02-17 | 9 | 3 | 149.5913 | 93.018 | 35.3367 | 21.2367 | 0 | N | 149
FMM | 2022-03-25 | 10 | Weekday | PNM | UP | 2022-03-21 | 11 | 1 | 125.9263 | 59.393 | 55.49 | 11.0433 | 0 | N | 125
FMM | 2022-03-25 | 11 | Weekday | PNM | UP | 2022-03-17 | 11 | 2 | 110.889 | 22.079 | 5.6333 | 83.1767 | 0 | N | 110
FMM | 2022-03-25 | 12 | Weekday | PNM | UP | 2022-03-14 | 12 | 3 | 62.85 | 12.05 | 4.5367 | 46.2633 | 0 | N | 62
FMM | 2022-03-25 | 13 | Weekday | PNM | UP | 2022-03-10 | 13 | 3 | 101.404 | 51.444 | 7.3067 | 42.6533 | 0 | N | 101
FMM | 2022-03-25 | 14 | Weekday | PNM | UP | 2022-03-21 | 14 | 4 | 117.5067 | 40.19 | 8.48 | 68.8367 | 0 | N | 117
FMM | 2022-03-25 | 15 | Weekday | PNM | UP | 2022-03-10 | 15 | 4 | 164.5293 | 78.496 | 24.74 | 61.2933 | 0 | N | 164
FMM | 2022-03-25 | 16 | Weekday | PNM | UP | 2022-02-18 | 16 | 4 | 97.881 | 26.061 | 12.9133 | 58.9067 | 0 | N | 97
FMM | 2022-03-25 | 17 | Weekday | PNM | UP | 2022-03-21 | 17 | 4 | 123.8067 | 70.79 | 25.9567 | 27.06 | 0 | N | 123
FMM | 2022-03-25 | 18 | Weekday | PNM | UP | 2022-02-16 | 18 | 2 | 141.8707 | 78.884 | -0.0066667 | 62.9933 | 0 | N | 141
FMM | 2022-03-25 | 19 | Weekday | PNM | UP | 2022-03-16 | 19 | 3 | 114.677 | 0.727 | 2.2867 | 111.6633 | 0 | N | 114
FMM | 2022-03-25 | 20 | Weekday | PNM | UP | 2022-02-02 | 20 | 2 | 91.729 | -4.751 | 0 | 96.48 | 0 | N | 91
FMM | 2022-03-25 | 21 | Weekday | PNM | UP | 2022-03-16 | 21 | 3 | 130.344 | -22.846 | 0 | 153.19 | 0 | N | 130
FMM | 2022-03-25 | 22 | Weekday | PNM | UP | 2022-02-16 | 22 | 3 | 86.3167 | -7.64 | 0 | 93.9567 | 0 | N | 86
FMM | 2022-03-25 | 23 | Weekday | PNM | UP | 2022-03-17 | 23 | 3 | 93.8963 | 10.233 | 0 | 83.6633 | 0 | N | 93
FMM | 2022-03-25 | 24 | Weekday | PNM | UP | 2022-02-03 | 1 | 1 | 88.8993 | -1.624 | 0 | 90.5233 | 0 | N | 88
FMM | 2022-03-25 | 1 | Weekday | PNM | DN | 2022-01-31 | 2 | 1 | -62.7113 | 11.452 | 0 | -74.1633 | 0 | N | -62
FMM | 2022-03-25 | 2 | Weekday | PNM | DN | 2022-03-17 | 2 | 2 | -49.131 | -1.361 | 0 | -47.77 | 0 | N | -49
FMM | 2022-03-25 | 3 | Weekday | PNM | DN | 2022-02-04 | 3 | 3 | -73.6237 | -1.657 | 0 | -71.9667 | 0 | N | -73
FMM | 2022-03-25 | 4 | Weekday | PNM | DN | 2022-03-07 | 5 | 1 | -50.674 | -3.114 | 0 | -47.56 | 0 | N | -50
FMM | 2022-03-25 | 5 | Weekday | PNM | DN | 2022-01-27 | 5 | 4 | -59.048 | -3.178 | 0 | -55.87 | 0 | N | -59
FMM | 2022-03-25 | 6 | Weekday | PNM | DN | 2022-03-07 | 6 | 4 | -46.8973 | 11.756 | 0.23333 | -58.8867 | 0 | N | -46
FMM | 2022-03-25 | 7 | Weekday | PNM | DN | 2022-01-31 | 8 | 1 | -79.2593 | 25.954 | -28.66 | -76.5533 | 0 | N | -79
FMM | 2022-03-25 | 8 | Weekday | PNM | DN | 2022-02-22 | 9 | 1 | -104.9303 | 18.523 | -0.63333 | -122.82 | 0 | N | -104
FMM | 2022-03-25 | 9 | Weekday | PNM | DN | 2022-02-23 | 9 | 4 | -142.7383 | 2.685 | -2.74 | -142.6833 | 0 | N | -142
FMM | 2022-03-25 | 10 | Weekday | PNM | DN | 2022-03-21 | 10 | 2 | -125.28 | 3.14 | -21.7533 | -106.6667 | 0 | N | -125
FMM | 2022-03-25 | 11 | Weekday | PNM | DN | 2022-03-09 | 11 | 2 | -128.981 | -0.931 | -13.0933 | -114.9567 | 0 | N | -128
FMM | 2022-03-25 | 12 | Weekday | PNM | DN | 2022-02-01 | 12 | 4 | -119.6687 | -41.592 | -43.19 | -34.8867 | 0 | N | -119
FMM | 2022-03-25 | 13 | Weekday | PNM | DN | 2022-03-11 | 13 | 2 | -81.7467 | -60.17 | -16.56 | -5.0167 | 0 | N | -81
FMM | 2022-03-25 | 14 | Weekday | PNM | DN | 2022-03-16 | 14 | 4 | -96.4953 | -17.712 | -14.9433 | -63.84 | 0 | N | -96
FMM | 2022-03-25 | 15 | Weekday | PNM | DN | 2022-02-10 | 15 | 2 | -85.1217 | -13.175 | -3.0433 | -68.9033 | 0 | N | -85
FMM | 2022-03-25 | 16 | Weekday | PNM | DN | 2022-02-11 | 16 | 2 | -107.161 | 28.429 | -18.58 | -117.01 | 0 | N | -107
FMM | 2022-03-25 | 17 | Weekday | PNM | DN | 2022-02-11 | 18 | 1 | -102.2293 | -6.566 | 0.37667 | -96.04 | 0 | N | -102
FMM | 2022-03-25 | 18 | Weekday | PNM | DN | 2022-03-16 | 18 | 3 | -77.022 | 12.668 | 10.0667 | -99.7567 | 0 | N | -77
FMM | 2022-03-25 | 19 | Weekday | PNM | DN | 2022-03-02 | 19 | 2 | -77.481 | -44.131 | 0 | -33.35 | 0 | N | -77
FMM | 2022-03-25 | 20 | Weekday | PNM | DN | 2022-03-16 | 20 | 2 | -139.004 | -23.714 | 0 | -115.29 | 0 | N | -139
FMM | 2022-03-25 | 21 | Weekday | PNM | DN | 2022-02-02 | 21 | 2 | -64.967 | 6.293 | 0 | -71.26 | 0 | N | -64
FMM | 2022-03-25 | 22 | Weekday | PNM | DN | 2022-03-09 | 22 | 4 | -124.1353 | 2.588 | 0 | -126.7233 | 0 | N | -124
FMM | 2022-03-25 | 23 | Weekday | PNM | DN | 2022-03-09 | 23 | 4 | -98.1013 | 14.132 | 0 | -112.2333 | 0 | N | -98
FMM | 2022-03-25 | 24 | Weekday | PNM | DN | 2022-02-26 | 1 | 1 | -87.6313 | 3.852 | 0 | -91.4833 | 0 | N | -87
FMM | 2022-03-25 | 1 | Weekday | PSEI | UP | 2022-03-09 | 1 | 2 | 88.7478 | 10.559 | 0 | 78.1888 | 0 | N | 88
FMM | 2022-03-25 | 2 | Weekday | PSEI | UP | 2022-02-08 | 2 | 4 | 115.6703 | -10.789 | 0 | 126.4593 | 0 | N | 115
FMM | 2022-03-25 | 3 | Weekday | PSEI | UP | 2022-03-08 | 4 | 1 | 146.7859 | -13.329 | 0 | 160.1149 | 0 | N | 146
FMM | 2022-03-25 | 4 | Weekday | PSEI | UP | 2022-02-01 | 4 | 4 | 103.67 | 11.422 | 0 | 92.248 | 0 | N | 103
FMM | 2022-03-25 | 5 | Weekday | PSEI | UP | 2022-03-21 | 5 | 3 | 59.1674 | 11.401 | 0 | 47.7664 | 0 | N | 59
FMM | 2022-03-25 | 6 | Weekday | PSEI | UP | 2022-02-14 | 6 | 2 | 110.403 | 51.799 | 0 | 58.604 | 0 | N | 110
FMM | 2022-03-25 | 7 | Weekday | PSEI | UP | 2022-03-01 | 7 | 3 | 96.2056 | 15.848 | 0 | 80.3576 | 0 | N | 96
FMM | 2022-03-25 | 8 | Weekday | PSEI | UP | 2022-02-09 | 8 | 2 | 106.9419 | 0.429 | 0 | 106.5129 | 0 | N | 106
FMM | 2022-03-25 | 9 | Weekday | PSEI | UP | 2022-02-02 | 9 | 2 | 123.2043 | 79.873 | 0 | 43.3313 | 0 | N | 123
FMM | 2022-03-25 | 10 | Weekday | PSEI | UP | 2022-02-22 | 11 | 1 | 92.3211 | 51.707 | 0 | 40.6141 | 0 | N | 92
FMM | 2022-03-25 | 11 | Weekday | PSEI | UP | 2022-02-07 | 11 | 3 | 94.4096 | 6.667 | 0 | 87.7426 | 0 | N | 94
FMM | 2022-03-25 | 12 | Weekday | PSEI | UP | 2022-02-28 | 12 | 4 | 81.6379 | 22.764 | 0 | 58.8739 | 0 | N | 81
FMM | 2022-03-25 | 13 | Weekday | PSEI | UP | 2022-02-04 | 14 | 1 | 60.9956 | -2.829 | 0 | 63.8246 | 0 | N | 60
FMM | 2022-03-25 | 14 | Weekday | PSEI | UP | 2022-03-07 | 14 | 2 | 68.6734 | -3.195 | 0 | 71.8684 | 0 | N | 68
FMM | 2022-03-25 | 15 | Weekday | PSEI | UP | 2022-03-16 | 15 | 4 | 78.6992 | -9.639 | 0 | 88.3382 | 0 | N | 78
FMM | 2022-03-25 | 16 | Weekday | PSEI | UP | 2022-03-09 | 16 | 4 | 76.5717 | 7.012 | 0 | 69.5597 | 0 | N | 76
FMM | 2022-03-25 | 17 | Weekday | PSEI | UP | 2022-02-10 | 17 | 4 | 135.2426 | -4.843 | 0 | 140.0856 | 0 | N | 135
FMM | 2022-03-25 | 18 | Weekday | PSEI | UP | 2022-01-27 | 19 | 1 | 106.6633 | 108.226 | 0 | -1.5627 | 0 | N | 106
FMM | 2022-03-25 | 19 | Weekday | PSEI | UP | 2022-02-16 | 19 | 4 | 115.4779 | 116.184 | 0 | -0.70615 | 0 | N | 115
FMM | 2022-03-25 | 20 | Weekday | PSEI | UP | 2022-03-01 | 20 | 3 | 85.2258 | 51.545 | 0 | 33.6808 | 0 | N | 85
FMM | 2022-03-25 | 21 | Weekday | PSEI | UP | 2022-02-04 | 22 | 1 | 77.279 | 29.267 | 0 | 48.012 | 0 | N | 77
FMM | 2022-03-25 | 22 | Weekday | PSEI | UP | 2022-02-28 | 23 | 1 | 134.543 | 71.184 | 0 | 63.359 | 0 | N | 134
FMM | 2022-03-25 | 23 | Weekday | PSEI | UP | 2022-03-14 | 23 | 2 | 139.0587 | 45.349 | 0 | 93.7097 | 0 | N | 139
FMM | 2022-03-25 | 24 | Weekday | PSEI | UP | 2022-03-04 | 24 | 2 | 72.5143 | 33.125 | 0 | 39.3893 | 0 | N | 72
FMM | 2022-03-25 | 1 | Weekday | PSEI | DN | 2022-02-17 | 1 | 3 | -109.4918 | 4.355 | 0 | -113.8468 | 0 | N | -109
FMM | 2022-03-25 | 2 | Weekday | PSEI | DN | 2022-03-02 | 3 | 1 | -53.2163 | -11.54 | 0 | -41.6763 | 0 | N | -53
FMM | 2022-03-25 | 3 | Weekday | PSEI | DN | 2022-02-08 | 3 | 4 | -58.4459 | -1.47 | 0 | -56.9759 | 0 | N | -58
FMM | 2022-03-25 | 4 | Weekday | PSEI | DN | 2022-03-10 | 4 | 2 | -93.0409 | 3.347 | 0 | -96.3879 | 0 | N | -93
FMM | 2022-03-25 | 5 | Weekday | PSEI | DN | 2022-02-24 | 5 | 4 | -91.2721 | -50.639 | 0 | -40.6331 | 0 | N | -91
FMM | 2022-03-25 | 6 | Weekday | PSEI | DN | 2022-02-09 | 6 | 3 | -103.3151 | -49.783 | 0 | -53.5321 | 0 | N | -103
FMM | 2022-03-25 | 7 | Weekday | PSEI | DN | 2022-02-18 | 7 | 3 | -100.7796 | -25.838 | 0 | -74.9416 | 0 | N | -100
FMM | 2022-03-25 | 8 | Weekday | PSEI | DN | 2022-02-10 | 8 | 2 | -65.6969 | -11.24 | 0 | -54.4569 | 0 | N | -65
FMM | 2022-03-25 | 9 | Weekday | PSEI | DN | 2022-02-09 | 9 | 3 | -106.8315 | -45.228 | 0 | -61.6035 | 0 | N | -106
FMM | 2022-03-25 | 10 | Weekday | PSEI | DN | 2022-02-08 | 10 | 3 | -97.7138 | -30.882 | 0 | -66.8318 | 0 | N | -97
FMM | 2022-03-25 | 11 | Weekday | PSEI | DN | 2022-03-16 | 11 | 4 | -105.4238 | -44.913 | 0 | -60.5108 | 0 | N | -105
FMM | 2022-03-25 | 12 | Weekday | PSEI | DN | 2022-02-08 | 13 | 1 | -106.1494 | 14.227 | 0 | -120.3764 | 0 | N | -106
FMM | 2022-03-25 | 13 | Weekday | PSEI | DN | 2022-02-01 | 13 | 4 | -99.5529 | -14.197 | 0 | -85.3559 | 0 | N | -99
FMM | 2022-03-25 | 14 | Weekday | PSEI | DN | 2022-03-15 | 14 | 3 | -126.4003 | -59.802 | 0 | -66.5983 | 0 | N | -126
FMM | 2022-03-25 | 15 | Weekday | PSEI | DN | 2022-02-14 | 15 | 4 | -140.4403 | 1.314 | 0 | -141.7543 | 0 | N | -140
FMM | 2022-03-25 | 16 | Weekday | PSEI | DN | 2022-02-09 | 16 | 4 | -126.4398 | -14.646 | 0 | -111.7938 | 0 | N | -126
FMM | 2022-03-25 | 17 | Weekday | PSEI | DN | 2022-02-09 | 18 | 1 | -70.0116 | -16.547 | 0 | -53.4646 | 0 | N | -70
FMM | 2022-03-25 | 18 | Weekday | PSEI | DN | 2022-02-04 | 19 | 1 | -123.3807 | -20.102 | 0 | -103.2787 | 0 | N | -123
FMM | 2022-03-25 | 19 | Weekday | PSEI | DN | 2022-02-28 | 20 | 1 | -117.1217 | -29.633 | 0 | -87.4887 | 0 | N | -117
FMM | 2022-03-25 | 20 | Weekday | PSEI | DN | 2022-03-10 | 21 | 1 | -148.9314 | -9.091 | 0 | -139.8404 | 0 | N | -148
FMM | 2022-03-25 | 21 | Weekday | PSEI | DN | 2022-03-16 | 21 | 2 | -140.8533 | -13.806 | 0 | -127.0473 | 0 | N | -140
FMM | 2022-03-25 | 22 | Weekday | PSEI | DN | 2022-03-04 | 23 | 1 | -118.4601 | -6.841 | 0 | -111.6191 | 0 | N | -118
FMM | 2022-03-25 | 23 | Weekday | PSEI | DN | 2022-02-09 | 23 | 2 | -79.1448 | -5.717 | 0 | -73.4278 | 0 | N | -79
FMM | 2022-03-25 | 24 | Weekday | PSEI | DN | 2022-03-07 | 24 | 2 | -91.7995 | 8.744 | 0 | -100.5435 | 0 | N | -91
FMM | 2022-03-25 | 1 | Weekday | SCL | UP | 2022-03-01 | 1 | 4 | 9.8028 | 9.8028 | 0 | 0 | 0 | N | 9
FMM | 2022-03-25 | 2 | Weekday | SCL | UP | 2022-02-17 | 2 | 2 | 6.1523 | 6.1523 | 0 | 0 | 0 | N | 6
FMM | 2022-03-25 | 3 | Weekday | SCL | UP | 2022-03-10 | 4 | 1 | 8.529 | 8.529 | 0 | 0 | 0 | N | 8
FMM | 2022-03-25 | 4 | Weekday | SCL | UP | 2022-02-22 | 4 | 3 | 11.394 | 11.394 | 0 | 0 | 0 | N | 11
FMM | 2022-03-25 | 5 | Weekday | SCL | UP | 2022-02-07 | 5 | 4 | 16.37 | 16.37 | 0 | 0 | 0 | N | 16
FMM | 2022-03-25 | 6 | Weekday | SCL | UP | 2022-03-18 | 6 | 4 | 28.667 | 28.667 | 0 | 0 | 0 | N | 28
FMM | 2022-03-25 | 7 | Weekday | SCL | UP | 2022-03-21 | 8 | 1 | 20.501 | 20.501 | 0 | 0 | 0 | N | 20
FMM | 2022-03-25 | 8 | Weekday | SCL | UP | 2022-03-16 | 8 | 4 | 22.849 | 22.849 | 0 | 0 | 0 | N | 22
FMM | 2022-03-25 | 9 | Weekday | SCL | UP | 2022-02-22 | 10 | 1 | 34.865 | 34.865 | 0 | 0 | 0 | N | 34
FMM | 2022-03-25 | 10 | Weekday | SCL | UP | 2022-02-28 | 10 | 4 | 40.387 | 40.387 | 0 | 0 | 0 | N | 40
FMM | 2022-03-25 | 11 | Weekday | SCL | UP | 2022-03-11 | 12 | 1 | 36.479 | 36.479 | 0 | 0 | 0 | N | 36
FMM | 2022-03-25 | 12 | Weekday | SCL | UP | 2022-02-16 | 13 | 1 | 24.875 | 24.875 | 0 | 0 | 0 | N | 24
FMM | 2022-03-25 | 13 | Weekday | SCL | UP | 2022-02-28 | 13 | 4 | 27.276 | 27.276 | 0 | 0 | 0 | N | 27
FMM | 2022-03-25 | 14 | Weekday | SCL | UP | 2022-03-11 | 14 | 4 | 37.767 | 37.767 | 0 | 0 | 0 | N | 37
FMM | 2022-03-25 | 15 | Weekday | SCL | UP | 2022-02-04 | 15 | 4 | 26.719 | 26.719 | 0 | 0 | 0 | N | 26
FMM | 2022-03-25 | 16 | Weekday | SCL | UP | 2022-03-14 | 16 | 3 | 33.312 | 33.312 | 0 | 0 | 0 | N | 33
FMM | 2022-03-25 | 17 | Weekday | SCL | UP | 2022-02-10 | 18 | 1 | 24.507 | 24.507 | 0 | 0 | 0 | N | 24
FMM | 2022-03-25 | 18 | Weekday | SCL | UP | 2022-03-14 | 18 | 3 | 27.114 | 27.114 | 0 | 0 | 0 | N | 27
FMM | 2022-03-25 | 19 | Weekday | SCL | UP | 2022-02-11 | 19 | 2 | 27.257 | 27.257 | 0 | 0 | 0 | N | 27
FMM | 2022-03-25 | 20 | Weekday | SCL | UP | 2022-03-09 | 20 | 3 | 19.004 | 19.004 | 0 | 0 | 0 | N | 19
FMM | 2022-03-25 | 21 | Weekday | SCL | UP | 2022-02-28 | 21 | 2 | 21.093 | 21.093 | 0 | 0 | 0 | N | 21
FMM | 2022-03-25 | 22 | Weekday | SCL | UP | 2022-01-28 | 22 | 2 | 21.46 | 21.46 | 0 | 0 | 0 | N | 21
FMM | 2022-03-25 | 23 | Weekday | SCL | UP | 2022-02-24 | 23 | 4 | 18.003 | 18.003 | 0 | 0 | 0 | N | 18
FMM | 2022-03-25 | 24 | Weekday | SCL | UP | 2022-02-21 | 24 | 2 | 21.139 | 21.139 | 0 | 0 | 0 | N | 21
FMM | 2022-03-25 | 1 | Weekday | SCL | DN | 2022-03-17 | 1 | 2 | -11.9134 | -11.9134 | 0 | 0 | 0 | N | -11
FMM | 2022-03-25 | 2 | Weekday | SCL | DN | 2022-03-08 | 2 | 4 | -9.5528 | -9.5528 | 0 | 0 | 0 | N | -9
FMM | 2022-03-25 | 3 | Weekday | SCL | DN | 2022-02-22 | 3 | 3 | -7.032 | -7.032 | 0 | 0 | 0 | N | -7
FMM | 2022-03-25 | 4 | Weekday | SCL | DN | 2022-03-04 | 5 | 1 | -12.8829 | -12.8829 | 0 | 0 | 0 | N | -12
FMM | 2022-03-25 | 5 | Weekday | SCL | DN | 2022-01-27 | 5 | 3 | -20.977 | -20.977 | 0 | 0 | 0 | N | -20
FMM | 2022-03-25 | 6 | Weekday | SCL | DN | 2022-02-25 | 7 | 1 | -23.892 | -23.892 | 0 | 0 | 0 | N | -23
FMM | 2022-03-25 | 7 | Weekday | SCL | DN | 2022-03-10 | 7 | 3 | -35.155 | -35.155 | 0 | 0 | 0 | N | -35
FMM | 2022-03-25 | 8 | Weekday | SCL | DN | 2022-03-10 | 9 | 1 | -15.7 | -15.7 | 0 | 0 | 0 | N | -15
FMM | 2022-03-25 | 9 | Weekday | SCL | DN | 2022-03-10 | 9 | 2 | -27.027 | -27.027 | 0 | 0 | 0 | N | -27
FMM | 2022-03-25 | 10 | Weekday | SCL | DN | 2022-02-23 | 10 | 3 | -28.871 | -28.871 | 0 | 0 | 0 | N | -28
FMM | 2022-03-25 | 11 | Weekday | SCL | DN | 2022-01-28 | 11 | 2 | -28.729 | -28.729 | 0 | 0 | 0 | N | -28
FMM | 2022-03-25 | 12 | Weekday | SCL | DN | 2022-03-01 | 12 | 2 | -29.215 | -29.215 | 0 | 0 | 0 | N | -29
FMM | 2022-03-25 | 13 | Weekday | SCL | DN | 2022-01-27 | 13 | 4 | -35.285 | -35.285 | 0 | 0 | 0 | N | -35
FMM | 2022-03-25 | 14 | Weekday | SCL | DN | 2022-03-22 | 15 | 1 | -35.787 | -35.787 | 0 | 0 | 0 | N | -35
FMM | 2022-03-25 | 15 | Weekday | SCL | DN | 2022-03-03 | 16 | 1 | -27.696 | -27.696 | 0 | 0 | 0 | N | -27
FMM | 2022-03-25 | 16 | Weekday | SCL | DN | 2022-03-07 | 16 | 3 | -32.477 | -32.477 | 0 | 0 | 0 | N | -32
FMM | 2022-03-25 | 17 | Weekday | SCL | DN | 2022-02-25 | 17 | 4 | -25.161 | -25.161 | 0 | 0 | 0 | N | -25
FMM | 2022-03-25 | 18 | Weekday | SCL | DN | 2022-01-28 | 18 | 2 | -32.338 | -32.338 | 0 | 0 | 0 | N | -32
FMM | 2022-03-25 | 19 | Weekday | SCL | DN | 2022-03-02 | 19 | 3 | -38.544 | -38.544 | 0 | 0 | 0 | N | -38
FMM | 2022-03-25 | 20 | Weekday | SCL | DN | 2022-03-23 | 21 | 1 | -15.23 | -15.23 | 0 | 0 | 0 | N | -15
FMM | 2022-03-25 | 21 | Weekday | SCL | DN | 2022-03-14 | 21 | 3 | -20.229 | -20.229 | 0 | 0 | 0 | N | -20
FMM | 2022-03-25 | 22 | Weekday | SCL | DN | 2022-03-11 | 22 | 3 | -12.191 | -12.191 | 0 | 0 | 0 | N | -12
FMM | 2022-03-25 | 23 | Weekday | SCL | DN | 2022-03-10 | 24 | 1 | -12.724 | -12.724 | 0 | 0 | 0 | N | -12
FMM | 2022-03-25 | 24 | Weekday | SCL | DN | 2022-02-17 | 1 | 1 | -10.9427 | -10.9427 | 0 | 0 | 0 | N | -10
FMM | 2022-03-25 | 1 | Weekday | SRP | UP | 2022-02-15 | 2 | 1 | 41.4387 | -1.288 | 0 | 42.7267 | 0 | N | 41
FMM | 2022-03-25 | 2 | Weekday | SRP | UP | 2022-03-04 | 2 | 2 | 46.184 | -8.546 | 0 | 54.73 | 0 | N | 46
FMM | 2022-03-25 | 3 | Weekday | SRP | UP | 2022-03-23 | 4 | 1 | 42.5467 | 10.55 | 0 | 31.9967 | 0 | N | 42
FMM | 2022-03-25 | 4 | Weekday | SRP | UP | 2022-02-10 | 4 | 4 | 68.9444 | 61.236 | 0 | 7.7084 | 0 | N | 68
FMM | 2022-03-25 | 5 | Weekday | SRP | UP | 2022-02-15 | 5 | 2 | 53.005 | 32.757 | 0 | 20.248 | 0 | N | 53
FMM | 2022-03-25 | 6 | Weekday | SRP | UP | 2022-02-21 | 6 | 4 | 66.0811 | 78.707 | 0 | -12.6259 | 0 | N | 66
FMM | 2022-03-25 | 7 | Weekday | SRP | UP | 2022-03-04 | 7 | 3 | 102.7859 | 25.665 | 9.3624 | 67.7585 | 0 | N | 102
FMM | 2022-03-25 | 8 | Weekday | SRP | UP | 2022-03-14 | 8 | 4 | 119.8845 | 92.816 | 11.9185 | 15.1499 | 0 | N | 119
FMM | 2022-03-25 | 9 | Weekday | SRP | UP | 2022-02-16 | 9 | 2 | 111.1447 | 54.557 | 28.0077 | 28.58 | 0 | N | 111
FMM | 2022-03-25 | 10 | Weekday | SRP | UP | 2022-02-22 | 10 | 2 | 91.9812 | 77.155 | 25.0835 | -10.2573 | 0 | N | 91
FMM | 2022-03-25 | 11 | Weekday | SRP | UP | 2022-03-22 | 12 | 1 | 73.7586 | 33.207 | -1.5089 | 42.0605 | 0 | N | 73
FMM | 2022-03-25 | 12 | Weekday | SRP | UP | 2022-03-09 | 12 | 4 | 87.3037 | -0.78 | 90.3887 | -2.305 | 0 | N | 87
FMM | 2022-03-25 | 13 | Weekday | SRP | UP | 2022-02-23 | 13 | 3 | 76.2898 | -3.757 | 56.4411 | 23.6056 | 0 | N | 76
FMM | 2022-03-25 | 14 | Weekday | SRP | UP | 2022-02-23 | 14 | 3 | 79.0962 | -24.464 | 53.5675 | 49.9927 | 0 | N | 79
FMM | 2022-03-25 | 15 | Weekday | SRP | UP | 2022-02-22 | 15 | 4 | 86.7894 | 45.499 | 47.6328 | -6.3424 | 0 | N | 86
FMM | 2022-03-25 | 16 | Weekday | SRP | UP | 2022-02-23 | 16 | 3 | 93.2088 | 26.999 | 38.8569 | 27.3529 | 0 | N | 93
FMM | 2022-03-25 | 17 | Weekday | SRP | UP | 2022-03-01 | 17 | 2 | 80.61 | 55.293 | 19.9539 | 5.3631 | 0 | N | 80
FMM | 2022-03-25 | 18 | Weekday | SRP | UP | 2022-03-16 | 18 | 4 | 107.6703 | 128.063 | 12.1198 | -32.5125 | 0 | N | 107
FMM | 2022-03-25 | 19 | Weekday | SRP | UP | 2022-03-21 | 19 | 2 | 61.5545 | 64.597 | 6.8699 | -9.9125 | 0 | N | 61
FMM | 2022-03-25 | 20 | Weekday | SRP | UP | 2022-02-03 | 21 | 1 | 65.9813 | 7.868 | 0 | 58.1133 | 0 | N | 65
FMM | 2022-03-25 | 21 | Weekday | SRP | UP | 2022-02-03 | 21 | 4 | 77.5937 | 38.667 | 0 | 38.9267 | 0 | N | 77
FMM | 2022-03-25 | 22 | Weekday | SRP | UP | 2022-02-16 | 22 | 2 | 82.1429 | 28.26 | 0 | 53.8829 | 0 | N | 82
FMM | 2022-03-25 | 23 | Weekday | SRP | UP | 2022-03-17 | 23 | 4 | 46.8552 | 47.673 | 0 | -0.81779 | 0 | N | 46
FMM | 2022-03-25 | 24 | Weekday | SRP | UP | 2022-03-04 | 24 | 2 | 41.812 | 25.416 | 0 | 16.396 | 0 | N | 41
FMM | 2022-03-25 | 1 | Weekday | SRP | DN | 2022-02-24 | 1 | 4 | -28.2739 | -13.468 | 0 | -14.8059 | 0 | N | -28
FMM | 2022-03-25 | 2 | Weekday | SRP | DN | 2022-03-22 | 3 | 1 | -48.5654 | -1.57 | 0 | -46.9954 | 0 | N | -48
FMM | 2022-03-25 | 3 | Weekday | SRP | DN | 2022-03-22 | 3 | 4 | -53.8051 | -16.57 | 0 | -37.2351 | 0 | N | -53
FMM | 2022-03-25 | 4 | Weekday | SRP | DN | 2022-03-21 | 4 | 3 | -52.3361 | -10.628 | 0 | -41.7081 | 0 | N | -52
FMM | 2022-03-25 | 5 | Weekday | SRP | DN | 2022-02-24 | 5 | 3 | -71.0837 | -52.455 | 0 | -18.6287 | 0 | N | -71
FMM | 2022-03-25 | 6 | Weekday | SRP | DN | 2022-02-04 | 6 | 2 | -66.8164 | -72.043 | 0 | 5.2266 | 0 | N | -66
FMM | 2022-03-25 | 7 | Weekday | SRP | DN | 2022-02-09 | 8 | 1 | -71.3368 | -60.534 | -9.0426 | -1.7602 | 0 | N | -71
FMM | 2022-03-25 | 8 | Weekday | SRP | DN | 2022-02-21 | 9 | 1 | -106.9812 | -74.397 | -11.6161 | -20.9681 | 0 | N | -106
FMM | 2022-03-25 | 9 | Weekday | SRP | DN | 2022-02-24 | 9 | 2 | -109.49 | -112.757 | -5.9328 | 9.1998 | 0 | N | -109
FMM | 2022-03-25 | 10 | Weekday | SRP | DN | 2022-02-16 | 10 | 3 | -86.6108 | 10.977 | -41.5553 | -56.0325 | 0 | N | -86
FMM | 2022-03-25 | 11 | Weekday | SRP | DN | 2022-02-28 | 11 | 4 | -74.4278 | -33.686 | -41.1218 | 0.38 | 0 | N | -74
FMM | 2022-03-25 | 12 | Weekday | SRP | DN | 2022-02-22 | 12 | 3 | -86.0871 | -65.246 | -9.6922 | -11.1489 | 0 | N | -86
FMM | 2022-03-25 | 13 | Weekday | SRP | DN | 2022-02-16 | 13 | 2 | -77.5969 | -11.944 | -31.1238 | -34.5291 | 0 | N | -77
FMM | 2022-03-25 | 14 | Weekday | SRP | DN | 2022-03-21 | 14 | 2 | -69.1993 | -61.203 | -7.4412 | -0.55505 | 0 | N | -69
FMM | 2022-03-25 | 15 | Weekday | SRP | DN | 2022-02-21 | 15 | 3 | -66.7981 | -7.268 | -54.0478 | -5.4824 | 0 | N | -66
FMM | 2022-03-25 | 16 | Weekday | SRP | DN | 2022-02-28 | 16 | 4 | -47.517 | 10.258 | -64.6016 | 6.8266 | 0 | N | -47
FMM | 2022-03-25 | 17 | Weekday | SRP | DN | 2022-01-27 | 18 | 1 | -71.8684 | -29.821 | 0 | -42.0474 | 0 | N | -71
FMM | 2022-03-25 | 18 | Weekday | SRP | DN | 2022-01-28 | 18 | 2 | -79.876 | -86.352 | 0 | 6.476 | 0 | N | -79
FMM | 2022-03-25 | 19 | Weekday | SRP | DN | 2022-03-17 | 20 | 1 | -63.8351 | -59.41 | 0 | -4.4251 | 0 | N | -63
FMM | 2022-03-25 | 20 | Weekday | SRP | DN | 2022-02-14 | 20 | 3 | -38.8895 | -17.101 | 0 | -21.7885 | 0 | N | -38
FMM | 2022-03-25 | 21 | Weekday | SRP | DN | 2022-03-16 | 22 | 1 | -53.3794 | -8.408 | 0 | -44.9714 | 0 | N | -53
FMM | 2022-03-25 | 22 | Weekday | SRP | DN | 2022-03-22 | 23 | 1 | -49.3153 | -39.98 | 0 | -9.3353 | 0 | N | -49
FMM | 2022-03-25 | 23 | Weekday | SRP | DN | 2022-01-27 | 24 | 1 | -68.1267 | -34.635 | 0 | -33.4917 | 0 | N | -68
FMM | 2022-03-25 | 24 | Weekday | SRP | DN | 2022-02-22 | 1 | 1 | -41.8147 | -36.389 | 0 | -5.4257 | 0 | N | -41
FMM | 2022-03-25 | 1 | Weekday | TEPC | UP | 2022-03-14 | 1 | 4 | 70.6996 | 53.9663 | 0 | 16.7333 | 0 | Y
FMM | 2022-03-25 | 2 | Weekday | TEPC | UP | 2022-02-09 | 2 | 4 | 95.2239 | 7.9906 | 0 | 87.2333 | 0 | Y
FMM | 2022-03-25 | 3 | Weekday | TEPC | UP | 2022-02-09 | 3 | 2 | 79.5554 | 3.5887 | 0 | 75.9667 | 0 | Y
FMM | 2022-03-25 | 4 | Weekday | TEPC | UP | 2022-03-11 | 5 | 1 | 83.7827 | 65.116 | 0 | 18.6667 | 0 | Y
FMM | 2022-03-25 | 5 | Weekday | TEPC | UP | 2022-03-11 | 5 | 3 | 93.7477 | 56.081 | 0 | 37.6667 | 0 | Y
FMM | 2022-03-25 | 7 | Weekday | TEPC | UP | 2022-02-17 | 8 | 1 | 124.0427 | 38.376 | 84.4667 | 1.2 | 0 | Y
FMM | 2022-03-25 | 8 | Weekday | TEPC | UP | 2022-03-14 | 9 | 1 | 148.7473 | 108.214 | 22.2333 | 18.3 | 0 | Y
FMM | 2022-03-25 | 9 | Weekday | TEPC | UP | 2022-03-14 | 10 | 1 | 102.0233 | 92.89 | -6.6333 | 15.7667 | 0 | Y
FMM | 2022-03-25 | 10 | Weekday | TEPC | UP | 2022-03-21 | 10 | 3 | 69.7303 | 16.597 | 11.2667 | 41.8667 | 0 | Y
FMM | 2022-03-25 | 11 | Weekday | TEPC | UP | 2022-03-14 | 11 | 4 | 104.7216 | 38.3216 | 7.9 | 58.5 | 0 | Y
FMM | 2022-03-25 | 12 | Weekday | TEPC | UP | 2022-02-02 | 13 | 1 | 77.5923 | 19.9256 | 63.8 | -6.1333 | 0 | Y
FMM | 2022-03-25 | 13 | Weekday | TEPC | UP | 2022-02-02 | 14 | 1 | 119.1977 | 40.331 | 73.5 | 5.3667 | 0 | Y
FMM | 2022-03-25 | 14 | Weekday | TEPC | UP | 2022-02-01 | 14 | 4 | 108.5433 | 32.71 | 49.9667 | 25.8667 | 0 | Y
FMM | 2022-03-25 | 15 | Weekday | TEPC | UP | 2022-02-21 | 15 | 3 | 165.0937 | 1.627 | 122.2 | 41.2667 | 0 | Y
FMM | 2022-03-25 | 16 | Weekday | TEPC | UP | 2022-02-22 | 16 | 2 | 109.4267 | 22.56 | 19.5 | 67.3667 | 0 | Y
FMM | 2022-03-25 | 17 | Weekday | TEPC | UP | 2022-02-23 | 17 | 4 | 101.7303 | 15.597 | 0.6 | 85.5333 | 0 | Y
FMM | 2022-03-25 | 18 | Weekday | TEPC | UP | 2022-03-14 | 18 | 4 | 143.5683 | 124.135 | 14.5 | 4.9333 | 0 | Y
FMM | 2022-03-25 | 19 | Weekday | TEPC | UP | 2022-03-17 | 19 | 4 | 79.495 | 24.895 | 0 | 54.6 | 0 | Y
FMM | 2022-03-25 | 20 | Weekday | TEPC | UP | 2022-02-23 | 21 | 1 | 72.6387 | 10.372 | 0 | 62.2667 | 0 | Y
FMM | 2022-03-25 | 21 | Weekday | TEPC | UP | 2022-03-18 | 22 | 1 | 65.0187 | -6.148 | 0 | 71.1667 | 0 | Y
FMM | 2022-03-25 | 22 | Weekday | TEPC | UP | 2022-03-11 | 22 | 2 | 82.8283 | 59.595 | 0 | 23.2333 | 0 | Y
FMM | 2022-03-25 | 23 | Weekday | TEPC | UP | 2022-03-16 | 23 | 2 | 94.94 | 16.14 | 0 | 78.8 | 0 | Y
FMM | 2022-03-25 | 24 | Weekday | TEPC | UP | 2022-02-23 | 24 | 4 | 81.1773 | 49.344 | 0 | 31.8333 | 0 | Y
FMM | 2022-03-25 | 1 | Weekday | TEPC | DN | 2022-03-10 | 1 | 2 | -59.821 | 18.979 | 0 | -78.8 | 0 | Y
FMM | 2022-03-25 | 2 | Weekday | TEPC | DN | 2022-03-07 | 2 | 4 | -50.7617 | 1.205 | 0 | -51.9667 | 0 | Y
FMM | 2022-03-25 | 3 | Weekday | TEPC | DN | 2022-01-31 | 4 | 1 | -72.31 | -2.5433 | 0 | -69.7667 | 0 | Y
FMM | 2022-03-25 | 4 | Weekday | TEPC | DN | 2022-02-16 | 4 | 2 | -45.1777 | -2.011 | 0 | -43.1667 | 0 | Y
FMM | 2022-03-25 | 5 | Weekday | TEPC | DN | 2022-02-11 | 5 | 4 | -27.9857 | 3.181 | 0 | -31.1667 | 0 | Y
FMM | 2022-03-25 | 6 | Weekday | TEPC | DN | 2022-01-31 | 6 | 4 | -30.7187 | -0.552 | 0 | -30.1667 | 0 | Y
FMM | 2022-03-25 | 7 | Weekday | TEPC | DN | 2022-02-02 | 7 | 4 | -136.0047 | -141.138 | 0.63333 | 4.5 | 0 | Y
FMM | 2022-03-25 | 8 | Weekday | TEPC | DN | 2022-02-15 | 8 | 3 | -189.966 | -189.966 | 0 | 0 | 0 | Y
FMM | 2022-03-25 | 9 | Weekday | TEPC | DN | 2022-03-10 | 9 | 2 | -80.7737 | -49.807 | -2.3 | -28.6667 | 0 | Y
FMM | 2022-03-25 | 10 | Weekday | TEPC | DN | 2022-02-17 | 10 | 3 | -107.8147 | -44.048 | -26.4333 | -37.3333 | 0 | Y
FMM | 2022-03-25 | 11 | Weekday | TEPC | DN | 2022-01-31 | 12 | 1 | -34.6112 | 21.0888 | -3.3 | -52.4 | 0 | Y
FMM | 2022-03-25 | 12 | Weekday | TEPC | DN | 2022-02-16 | 13 | 1 | -129.8967 | -125.43 | -4.7333 | 0.26667 | 0 | Y
FMM | 2022-03-25 | 13 | Weekday | TEPC | DN | 2022-03-23 | 14 | 1 | -39.034 | -29.234 | 2.9 | -12.7 | 0 | Y
FMM | 2022-03-25 | 14 | Weekday | TEPC | DN | 2022-03-04 | 14 | 3 | -68.3884 | -55.3884 | -2.0667 | -10.9333 | 0 | Y
FMM | 2022-03-25 | 15 | Weekday | TEPC | DN | 2022-02-28 | 16 | 1 | -79.4017 | -11.235 | -63.4667 | -4.7 | 0 | Y
FMM | 2022-03-25 | 16 | Weekday | TEPC | DN | 2022-03-11 | 17 | 1 | -60.8943 | -66.961 | -14.1333 | 20.2 | 0 | Y
FMM | 2022-03-25 | 17 | Weekday | TEPC | DN | 2022-02-22 | 18 | 1 | -74.5083 | 14.325 | -7.1333 | -81.7 | 0 | Y
FMM | 2022-03-25 | 18 | Weekday | TEPC | DN | 2022-03-22 | 18 | 2 | -80.8473 | -32.914 | -10.1 | -37.8333 | 0 | Y
FMM | 2022-03-25 | 19 | Weekday | TEPC | DN | 2022-02-02 | 19 | 3 | -137.7377 | -116.071 | 0 | -21.6667 | 0 | Y
FMM | 2022-03-25 | 20 | Weekday | TEPC | DN | 2022-03-16 | 21 | 1 | -50.8223 | -16.789 | 0 | -34.0333 | 0 | Y
FMM | 2022-03-25 | 21 | Weekday | TEPC | DN | 2022-02-03 | 21 | 4 | -68.9297 | -45.263 | 0 | -23.6667 | 0 | Y
FMM | 2022-03-25 | 22 | Weekday | TEPC | DN | 2022-02-02 | 22 | 3 | -56.4657 | -37.499 | 0 | -18.9667 | 0 | Y
FMM | 2022-03-25 | 23 | Weekday | TEPC | DN | 2022-02-02 | 23 | 3 | -63.202 | -8.202 | 0 | -55 | 0 | Y
FMM | 2022-03-25 | 24 | Weekday | TEPC | DN | 2022-03-23 | 1 | 1 | -42.5537 | -8.087 | 0 | -34.4667 | 0 | Y
FMM | 2022-03-25 | 1 | Weekday | TIDC | UP | 2022-02-23 | 2 | 1 | 11.6363 | 11.6363 | 0 | 0 | 0 | N | 11
FMM | 2022-03-25 | 2 | Weekday | TIDC | UP | 2022-02-23 | 2 | 2 | 8.8771 | 8.8771 | 0 | 0 | 0 | N | 8
FMM | 2022-03-25 | 3 | Weekday | TIDC | UP | 2022-02-25 | 3 | 3 | 7.1538 | 7.1538 | 0 | 0 | 0 | N | 7
FMM | 2022-03-25 | 4 | Weekday | TIDC | UP | 2022-02-23 | 4 | 4 | 8.1789 | 8.1789 | 0 | 0 | 0 | N | 8
FMM | 2022-03-25 | 5 | Weekday | TIDC | UP | 2022-03-22 | 6 | 1 | 5.535 | 5.535 | 0 | 0 | 0 | N | 5
FMM | 2022-03-25 | 6 | Weekday | TIDC | UP | 2022-02-08 | 7 | 1 | 7.7841 | 7.7841 | 0 | 0 | 0 | N | 7
FMM | 2022-03-25 | 7 | Weekday | TIDC | UP | 2022-02-22 | 7 | 2 | 9.0319 | 9.0319 | 0 | 0 | 0 | N | 9
FMM | 2022-03-25 | 8 | Weekday | TIDC | UP | 2022-03-17 | 8 | 4 | 10.4294 | 10.4294 | 0 | 0 | 0 | N | 10
FMM | 2022-03-25 | 9 | Weekday | TIDC | UP | 2022-03-15 | 9 | 3 | 10.3407 | 10.3407 | 0 | 0 | 0 | N | 10
FMM | 2022-03-25 | 10 | Weekday | TIDC | UP | 2022-03-15 | 10 | 4 | 8.868 | 8.868 | 0 | 0 | 0 | N | 8
FMM | 2022-03-25 | 11 | Weekday | TIDC | UP | 2022-03-17 | 11 | 2 | 11.0901 | 11.0901 | 0 | 0 | 0 | N | 11
FMM | 2022-03-25 | 12 | Weekday | TIDC | UP | 2022-02-11 | 13 | 1 | 5.4376 | 5.4376 | 0 | 0 | 0 | N | 5
FMM | 2022-03-25 | 13 | Weekday | TIDC | UP | 2022-03-03 | 13 | 2 | 6.7188 | 6.7188 | 0 | 0 | 0 | N | 6
FMM | 2022-03-25 | 14 | Weekday | TIDC | UP | 2022-01-31 | 15 | 1 | 12.0269 | 12.0269 | 0 | 0 | 0 | N | 12
FMM | 2022-03-25 | 15 | Weekday | TIDC | UP | 2022-03-02 | 15 | 4 | 6.2016 | 6.2016 | 0 | 0 | 0 | N | 6
FMM | 2022-03-25 | 16 | Weekday | TIDC | UP | 2022-02-21 | 16 | 4 | 7.8646 | 7.8646 | 0 | 0 | 0 | N | 7
FMM | 2022-03-25 | 17 | Weekday | TIDC | UP | 2022-02-23 | 18 | 1 | 8.7975 | 8.7975 | 0 | 0 | 0 | N | 8
FMM | 2022-03-25 | 18 | Weekday | TIDC | UP | 2022-03-03 | 18 | 4 | 10.066 | 10.066 | 0 | 0 | 0 | N | 10
FMM | 2022-03-25 | 19 | Weekday | TIDC | UP | 2022-02-22 | 19 | 4 | 9.1215 | 9.1215 | 0 | 0 | 0 | N | 9
FMM | 2022-03-25 | 20 | Weekday | TIDC | UP | 2022-03-17 | 20 | 4 | 6.9849 | 6.9849 | 0 | 0 | 0 | N | 6
FMM | 2022-03-25 | 21 | Weekday | TIDC | UP | 2022-02-25 | 21 | 4 | 10.409 | 10.409 | 0 | 0 | 0 | N | 10
FMM | 2022-03-25 | 22 | Weekday | TIDC | UP | 2022-02-02 | 22 | 2 | 8.4831 | 8.4831 | 0 | 0 | 0 | N | 8
FMM | 2022-03-25 | 23 | Weekday | TIDC | UP | 2022-02-22 | 23 | 4 | 11.2334 | 11.2334 | 0 | 0 | 0 | N | 11
FMM | 2022-03-25 | 24 | Weekday | TIDC | UP | 2022-02-24 | 1 | 1 | 7.3838 | 7.3838 | 0 | 0 | 0 | N | 7
FMM | 2022-03-25 | 1 | Weekday | TIDC | DN | 2022-02-16 | 1 | 3 | -3.2277 | -3.2277 | 0 | 0 | 0 | N | -3
FMM | 2022-03-25 | 2 | Weekday | TIDC | DN | 2022-03-02 | 2 | 3 | -2.0111 | -2.0111 | 0 | 0 | 0 | N | -2
FMM | 2022-03-25 | 3 | Weekday | TIDC | DN | 2022-03-18 | 3 | 4 | -2.6199 | -2.6199 | 0 | 0 | 0 | N | -2
FMM | 2022-03-25 | 4 | Weekday | TIDC | DN | 2022-03-17 | 4 | 2 | -1.6207 | -1.6207 | 0 | 0 | 0 | N | -1
FMM | 2022-03-25 | 5 | Weekday | TIDC | DN | 2022-02-24 | 6 | 1 | -2.6006 | -2.6006 | 0 | 0 | 0 | N | -2
FMM | 2022-03-25 | 6 | Weekday | TIDC | DN | 2022-03-16 | 6 | 4 | -4.3854 | -4.3854 | 0 | 0 | 0 | N | -4
FMM | 2022-03-25 | 7 | Weekday | TIDC | DN | 2022-03-23 | 7 | 2 | -4.278 | -4.278 | 0 | 0 | 0 | N | -4
FMM | 2022-03-25 | 8 | Weekday | TIDC | DN | 2022-03-03 | 8 | 4 | -4.7429 | -4.7429 | 0 | 0 | 0 | N | -4
FMM | 2022-03-25 | 9 | Weekday | TIDC | DN | 2022-02-25 | 9 | 3 | -20.3062 | -20.3062 | 0 | 0 | 0 | N | -19
FMM | 2022-03-25 | 10 | Weekday | TIDC | DN | 2022-02-25 | 10 | 4 | -15.4736 | -15.4736 | 0 | 0 | 0 | N | -15
FMM | 2022-03-25 | 11 | Weekday | TIDC | DN | 2022-02-18 | 11 | 2 | -7.2928 | -7.2928 | 0 | 0 | 0 | N | -7
FMM | 2022-03-25 | 12 | Weekday | TIDC | DN | 2022-03-16 | 12 | 4 | -6.964 | -6.964 | 0 | 0 | 0 | N | -6
FMM | 2022-03-25 | 13 | Weekday | TIDC | DN | 2022-03-07 | 13 | 3 | -6.9665 | -6.9665 | 0 | 0 | 0 | N | -6
FMM | 2022-03-25 | 14 | Weekday | TIDC | DN | 2022-03-17 | 14 | 3 | -14.9848 | -14.9848 | 0 | 0 | 0 | N | -14
FMM | 2022-03-25 | 15 | Weekday | TIDC | DN | 2022-03-07 | 15 | 2 | -9.9974 | -9.9974 | 0 | 0 | 0 | N | -9
FMM | 2022-03-25 | 16 | Weekday | TIDC | DN | 2022-01-28 | 16 | 3 | -11.4013 | -11.4013 | 0 | 0 | 0 | N | -11
FMM | 2022-03-25 | 17 | Weekday | TIDC | DN | 2022-03-01 | 18 | 1 | -6.4043 | -6.4043 | 0 | 0 | 0 | N | -6
FMM | 2022-03-25 | 18 | Weekday | TIDC | DN | 2022-02-11 | 18 | 3 | -6.0553 | -6.0553 | 0 | 0 | 0 | N | -6
FMM | 2022-03-25 | 19 | Weekday | TIDC | DN | 2022-02-10 | 19 | 3 | -6.4519 | -6.4519 | 0 | 0 | 0 | N | -6
FMM | 2022-03-25 | 20 | Weekday | TIDC | DN | 2022-01-31 | 20 | 4 | -6.0664 | -6.0664 | 0 | 0 | 0 | N | -6
FMM | 2022-03-25 | 21 | Weekday | TIDC | DN | 2022-03-16 | 22 | 1 | -3.445 | -3.445 | 0 | 0 | 0 | N | -3
FMM | 2022-03-25 | 22 | Weekday | TIDC | DN | 2022-03-17 | 22 | 3 | -3.8033 | -3.8033 | 0 | 0 | 0 | N | -3
FMM | 2022-03-25 | 23 | Weekday | TIDC | DN | 2022-03-18 | 23 | 2 | -4.1667 | -4.1667 | 0 | 0 | 0 | N | -4
FMM | 2022-03-25 | 24 | Weekday | TIDC | DN | 2022-02-10 | 24 | 2 | -3.4584 | -3.4584 | 0 | 0 | 0 | N | -3
FMM | 2022-03-26 | 1 | Weekend | AZPS | UP | 2022-02-06 | 1 | 4 | 37.299 | -3.601 | 0 | 40.9 | 0 | N | 37
FMM | 2022-03-26 | 2 | Weekend | AZPS | UP | 2022-02-06 | 2 | 4 | 47.1783 | 6.445 | 0 | 40.7333 | 0 | N | 47
FMM | 2022-03-26 | 3 | Weekend | AZPS | UP | 2022-03-06 | 3 | 2 | 54.953 | -2.447 | 0 | 57.4 | 0 | N | 54
FMM | 2022-03-26 | 4 | Weekend | AZPS | UP | 2022-03-13 | 4 | 3 | 64.7113 | 69.278 | 0 | -4.5667 | 0 | N | 64
FMM | 2022-03-26 | 5 | Weekend | AZPS | UP | 2022-02-26 | 5 | 2 | 44.2173 | 0.384 | 0 | 43.8333 | 0 | N | 44
FMM | 2022-03-26 | 6 | Weekend | AZPS | UP | 2022-02-26 | 6 | 3 | 32.833 | 36.333 | 0 | -3.5 | 0 | N | 32
FMM | 2022-03-26 | 7 | Weekend | AZPS | UP | 2022-02-19 | 8 | 1 | 86.426 | 34.326 | 51.1667 | 0.93333 | 0 | N | 86
FMM | 2022-03-26 | 8 | Weekend | AZPS | UP | 2022-03-13 | 8 | 4 | 132.899 | 112.599 | 46.8333 | -26.5333 | 0 | N | 132
FMM | 2022-03-26 | 9 | Weekend | AZPS | UP | 2022-03-19 | 10 | 1 | 205.3633 | -20.17 | 235.4667 | -9.9333 | 0 | N | 205
FMM | 2022-03-26 | 10 | Weekend | AZPS | UP | 2022-03-19 | 10 | 4 | 206.8257 | 5.959 | 183.6 | 17.2667 | 0 | N | 206
FMM | 2022-03-26 | 11 | Weekend | AZPS | UP | 2022-03-05 | 11 | 3 | 135.858 | 124.858 | 37.5333 | -26.5333 | 0 | N | 135
FMM | 2022-03-26 | 12 | Weekend | AZPS | UP | 2022-01-15 | 13 | 1 | 106.0047 | 96.838 | 3.1 | 6.0667 | 0 | N | 106
FMM | 2022-03-26 | 13 | Weekend | AZPS | UP | 2022-02-27 | 13 | 4 | 177.042 | 37.942 | 136.1667 | 2.9333 | 0 | N | 177
FMM | 2022-03-26 | 14 | Weekend | AZPS | UP | 2022-01-29 | 14 | 2 | 187.4353 | 169.702 | 30.5333 | -12.8 | 0 | N | 187
FMM | 2022-03-26 | 15 | Weekend | AZPS | UP | 2022-01-22 | 15 | 3 | 178.578 | 172.278 | 18 | -11.7 | 0 | N | 178
FMM | 2022-03-26 | 16 | Weekend | AZPS | UP | 2022-03-20 | 16 | 3 | 291.9787 | 140.712 | 185.8 | -34.5333 | 0 | Y | 286
FMM | 2022-03-26 | 17 | Weekend | AZPS | UP | 2022-01-29 | 17 | 2 | 145.3327 | 128.666 | 33.4667 | -16.8 | 0 | N | 145
FMM | 2022-03-26 | 18 | Weekend | AZPS | UP | 2022-03-05 | 18 | 3 | 150.2603 | 31.827 | 132.3333 | -13.9 | 0 | N | 150
FMM | 2022-03-26 | 19 | Weekend | AZPS | UP | 2022-03-20 | 19 | 4 | 113.696 | 77.796 | 0 | 35.9 | 0 | N | 113
FMM | 2022-03-26 | 20 | Weekend | AZPS | UP | 2022-02-13 | 20 | 3 | 129.1783 | 112.945 | 26.6667 | -10.4333 | 0 | N | 129
FMM | 2022-03-26 | 21 | Weekend | AZPS | UP | 2022-01-30 | 21 | 3 | 66.8223 | 13.589 | 0 | 53.2333 | 0 | N | 66
FMM | 2022-03-26 | 22 | Weekend | AZPS | UP | 2022-01-22 | 22 | 2 | 48.263 | 40.863 | 0 | 7.4 | 0 | N | 48
FMM | 2022-03-26 | 23 | Weekend | AZPS | UP | 2022-01-16 | 23 | 4 | 38.0537 | 46.887 | 0 | -8.8333 | 0 | N | 38
FMM | 2022-03-26 | 24 | Weekend | AZPS | UP | 2022-02-05 | 24 | 2 | 58.8523 | 8.319 | 35 | 15.5333 | 0 | N | 58
FMM | 2022-03-26 | 1 | Weekend | AZPS | DN | 2022-01-29 | 1 | 3 | -70.982 | 7.818 | 0 | -78.8 | 0 | N | -70
FMM | 2022-03-26 | 2 | Weekend | AZPS | DN | 2022-01-30 | 3 | 1 | -88.7667 | 3.1 | 0 | -91.8667 | 0 | N | -88
FMM | 2022-03-26 | 3 | Weekend | AZPS | DN | 2022-01-30 | 3 | 4 | -90.1613 | -19.928 | 0 | -70.2333 | 0 | N | -90
FMM | 2022-03-26 | 4 | Weekend | AZPS | DN | 2022-01-29 | 4 | 4 | -84.5193 | -13.186 | 0 | -71.3333 | 0 | N | -84
FMM | 2022-03-26 | 5 | Weekend | AZPS | DN | 2022-03-06 | 6 | 1 | -65.0293 | -21.796 | 0 | -43.2333 | 0 | N | -65
FMM | 2022-03-26 | 6 | Weekend | AZPS | DN | 2022-03-06 | 6 | 3 | -55.035 | 14.665 | 0 | -69.7 | 0 | N | -55
FMM | 2022-03-26 | 7 | Weekend | AZPS | DN | 2022-03-06 | 8 | 1 | -65.0657 | -66.699 | 13.9667 | -12.3333 | 0 | N | -65
FMM | 2022-03-26 | 8 | Weekend | AZPS | DN | 2022-03-12 | 8 | 4 | -136.0827 | -79.216 | -38.0667 | -18.8 | 0 | N | -136
FMM | 2022-03-26 | 9 | Weekend | AZPS | DN | 2022-03-06 | 9 | 4 | -184.6413 | -51.808 | -193.4667 | 60.6333 | 0 | N | -184
FMM | 2022-03-26 | 10 | Weekend | AZPS | DN | 2022-02-20 | 10 | 3 | -150.6993 | -52.366 | -27 | -71.3333 | 0 | N | -150
FMM | 2022-03-26 | 11 | Weekend | AZPS | DN | 2022-03-19 | 11 | 3 | -278.1743 | -132.441 | -139.3333 | -6.4 | 0 | N | -229
FMM | 2022-03-26 | 12 | Weekend | AZPS | DN | 2022-03-05 | 13 | 1 | -331.175 | -131.475 | -193.7 | -6 | 0 | N | -229
FMM | 2022-03-26 | 13 | Weekend | AZPS | DN | 2022-03-12 | 13 | 3 | -127.1593 | -52.326 | -11.7667 | -63.0667 | 0 | N | -127
FMM | 2022-03-26 | 14 | Weekend | AZPS | DN | 2022-03-19 | 14 | 4 | -151.2573 | -61.724 | -73.8667 | -15.6667 | 0 | N | -151
FMM | 2022-03-26 | 15 | Weekend | AZPS | DN | 2022-03-13 | 15 | 2 | -157.3067 | -106.54 | -31.9667 | -18.8 | 0 | N | -157
FMM | 2022-03-26 | 16 | Weekend | AZPS | DN | 2022-02-20 | 17 | 1 | -147.8253 | -108.292 | -26.5333 | -13 | 0 | N | -147
FMM | 2022-03-26 | 17 | Weekend | AZPS | DN | 2022-03-19 | 17 | 2 | -193.41 | -155.71 | -25.7333 | -11.9667 | 0 | N | -193
FMM | 2022-03-26 | 18 | Weekend | AZPS | DN | 2022-02-19 | 18 | 4 | -103.7987 | -81.632 | -8.6667 | -13.5 | 0 | N | -103
FMM | 2022-03-26 | 19 | Weekend | AZPS | DN | 2022-03-06 | 19 | 4 | -69.846 | -74.446 | -32 | 36.6 | 0 | N | -69
FMM | 2022-03-26 | 20 | Weekend | AZPS | DN | 2022-01-23 | 20 | 3 | -74.995 | 17.705 | 5.6667 | -98.3667 | 0 | N | -74
FMM | 2022-03-26 | 21 | Weekend | AZPS | DN | 2022-03-06 | 22 | 1 | -68.6877 | -29.521 | 0 | -39.1667 | 0 | N | -68
FMM | 2022-03-26 | 22 | Weekend | AZPS | DN | 2022-01-23 | 22 | 3 | -62.724 | -45.824 | 3.3333 | -20.2333 | 0 | N | -62
FMM | 2022-03-26 | 23 | Weekend | AZPS | DN | 2022-02-27 | 23 | 2 | -57.505 | -32.005 | 0 | -25.5 | 0 | N | -57
FMM | 2022-03-26 | 24 | Weekend | AZPS | DN | 2022-01-29 | 24 | 3 | -58.356 | -30.756 | 0 | -27.6 | 0 | N | -58
FMM | 2022-03-26 | 1 | Weekend | BANC | UP | 2022-03-13 | 2 | 1 | 16.119 | 16.119 | 0 | 0 | 0 | N | 16
FMM | 2022-03-26 | 2 | Weekend | BANC | UP | 2022-01-22 | 2 | 3 | 13.44 | 13.44 | 0 | 0 | 0 | N | 13
FMM | 2022-03-26 | 3 | Weekend | BANC | UP | 2022-03-20 | 3 | 4 | 7.031 | 7.03 | 0 | 0 | 0 | N | 7
FMM | 2022-03-26 | 4 | Weekend | BANC | UP | 2022-03-13 | 5 | 1 | 25.358 | 25.358 | 0 | 0 | 0 | N | 25
FMM | 2022-03-26 | 5 | Weekend | BANC | UP | 2022-01-29 | 5 | 4 | 14.913 | 14.913 | 0 | 0 | 0 | N | 14
FMM | 2022-03-26 | 6 | Weekend | BANC | UP | 2022-03-06 | 6 | 4 | 13.494 | 13.494 | 0 | 0 | 0 | N | 13
FMM | 2022-03-26 | 7 | Weekend | BANC | UP | 2022-03-20 | 7 | 4 | 15.291 | 15.291 | 0 | 0 | 0 | N | 15
FMM | 2022-03-26 | 8 | Weekend | BANC | UP | 2022-02-06 | 8 | 4 | 27.8557 | 34.589 | -6.7333 | 0 | 0 | N | 27
FMM | 2022-03-26 | 9 | Weekend | BANC | UP | 2022-01-15 | 9 | 4 | 76.7383 | 40.725 | 36.0133 | 0 | 0 | N | 76
FMM | 2022-03-26 | 10 | Weekend | BANC | UP | 2022-03-19 | 10 | 4 | 75.5187 | 59.592 | 15.9267 | 0 | 0 | N | 75
FMM | 2022-03-26 | 11 | Weekend | BANC | UP | 2022-01-15 | 11 | 2 | 56.954 | 48.924 | 8.03 | 0 | 0 | N | 56
FMM | 2022-03-26 | 12 | Weekend | BANC | UP | 2022-02-26 | 12 | 4 | 43.8667 | 26.15 | 17.7167 | 0 | 0 | N | 43
FMM | 2022-03-26 | 13 | Weekend | BANC | UP | 2022-03-13 | 13 | 4 | 24.1607 | -9.346 | 33.5067 | 0 | 0 | N | 24
FMM | 2022-03-26 | 14 | Weekend | BANC | UP | 2022-02-26 | 14 | 3 | 116.636 | 53.946 | 62.69 | 0 | 0 | Y | 113
FMM | 2022-03-26 | 15 | Weekend | BANC | UP | 2022-01-16 | 15 | 2 | 63.9287 | 30.372 | 33.5567 | 0 | 0 | N | 63
FMM | 2022-03-26 | 16 | Weekend | BANC | UP | 2022-03-12 | 16 | 2 | 87.6727 | 42.896 | 44.7767 | 0 | 0 | N | 87
FMM | 2022-03-26 | 17 | Weekend | BANC | UP | 2022-03-19 | 17 | 3 | 52.1193 | 36.686 | 15.4333 | 0 | 0 | N | 52
FMM | 2022-03-26 | 18 | Weekend | BANC | UP | 2022-01-15 | 19 | 1 | 35.121 | 35.121 | 0 | 0 | 0 | N | 35
FMM | 2022-03-26 | 19 | Weekend | BANC | UP | 2022-03-13 | 19 | 4 | 53.186 | 50.496 | 2.69 | 0 | 0 | N | 53
FMM | 2022-03-26 | 20 | Weekend | BANC | UP | 2022-01-30 | 20 | 3 | 32.393 | 32.393 | 0 | 0 | 0 | N | 32
FMM | 2022-03-26 | 21 | Weekend | BANC | UP | 2022-02-13 | 21 | 3 | 33.549 | 33.549 | 0 | 0 | 0 | N | 33
FMM | 2022-03-26 | 22 | Weekend | BANC | UP | 2022-03-13 | 22 | 4 | 19.399 | 19.399 | 0 | 0 | 0 | N | 19
FMM | 2022-03-26 | 23 | Weekend | BANC | UP | 2022-01-30 | 24 | 1 | 19.701 | 19.701 | 0 | 0 | 0 | N | 19
FMM | 2022-03-26 | 24 | Weekend | BANC | UP | 2022-03-05 | 24 | 3 | 11.836 | 11.836 | 0 | 0 | 0 | N | 11
FMM | 2022-03-26 | 1 | Weekend | BANC | DN | 2022-01-16 | 2 | 1 | -10.323 | -10.323 | 0 | 0 | 0 | N | -10
FMM | 2022-03-26 | 2 | Weekend | BANC | DN | 2022-01-16 | 2 | 3 | -6.843 | -6.843 | 0 | 0 | 0 | N | -6
FMM | 2022-03-26 | 3 | Weekend | BANC | DN | 2022-03-05 | 3 | 2 | -10.435 | -10.435 | 0 | 0 | 0 | N | -10
FMM | 2022-03-26 | 4 | Weekend | BANC | DN | 2022-02-19 | 5 | 1 | -5.829 | -5.829 | 0 | 0 | 0 | N | -5
FMM | 2022-03-26 | 5 | Weekend | BANC | DN | 2022-02-05 | 5 | 4 | -13.312 | -13.312 | 0 | 0 | 0 | N | -13
FMM | 2022-03-26 | 6 | Weekend | BANC | DN | 2022-02-19 | 6 | 2 | -13.997 | -13.997 | 0 | 0 | 0 | N | -13
FMM | 2022-03-26 | 7 | Weekend | BANC | DN | 2022-01-15 | 7 | 4 | -14.341 | -14.341 | 0 | 0 | 0 | N | -14
FMM | 2022-03-26 | 8 | Weekend | BANC | DN | 2022-03-13 | 9 | 1 | -20.6867 | -21.08 | 0.39333 | 0 | 0 | N | -20
FMM | 2022-03-26 | 9 | Weekend | BANC | DN | 2022-03-13 | 10 | 1 | -57.5813 | -13.038 | -44.5433 | 0 | 0 | N | -57
FMM | 2022-03-26 | 10 | Weekend | BANC | DN | 2022-01-29 | 11 | 1 | -49.403 | -26.213 | -23.19 | 0 | 0 | N | -49
FMM | 2022-03-26 | 11 | Weekend | BANC | DN | 2022-01-16 | 11 | 3 | -65.064 | -20.914 | -44.15 | 0 | 0 | N | -65
FMM | 2022-03-26 | 12 | Weekend | BANC | DN | 2022-03-05 | 12 | 4 | -61.4157 | -21.879 | -39.5367 | 0 | 0 | N | -61
FMM | 2022-03-26 | 13 | Weekend | BANC | DN | 2022-02-20 | 13 | 4 | -78.8767 | -43.29 | -35.5867 | 0 | 0 | N | -78
FMM | 2022-03-26 | 14 | Weekend | BANC | DN | 2022-03-13 | 14 | 4 | -73.3243 | -25.641 | -47.6833 | 0 | 0 | N | -73
FMM | 2022-03-26 | 15 | Weekend | BANC | DN | 2022-03-05 | 15 | 2 | -80.1207 | -11.894 | -68.2267 | 0 | 0 | N | -80
FMM | 2022-03-26 | 16 | Weekend | BANC | DN | 2022-03-13 | 17 | 1 | -45.5313 | -22.118 | -23.4133 | 0 | 0 | N | -45
FMM | 2022-03-26 | 17 | Weekend | BANC | DN | 2022-02-13 | 17 | 4 | -55.63 | -50.25 | -5.38 | 0 | 0 | N | -55
FMM | 2022-03-26 | 18 | Weekend | BANC | DN | 2022-02-13 | 19 | 1 | -58.419 | -58.419 | 0 | 0 | 0 | N | -58
FMM | 2022-03-26 | 19 | Weekend | BANC | DN | 2022-02-26 | 20 | 1 | -62.297 | -62.297 | 0 | 0 | 0 | N | -62
FMM | 2022-03-26 | 20 | Weekend | BANC | DN | 2022-02-13 | 20 | 3 | -28.405 | -28.405 | 0 | 0 | 0 | N | -28
FMM | 2022-03-26 | 21 | Weekend | BANC | DN | 2022-01-23 | 22 | 1 | -18.094 | -18.094 | 0 | 0 | 0 | N | -18
FMM | 2022-03-26 | 22 | Weekend | BANC | DN | 2022-01-23 | 22 | 2 | -15.177 | -15.177 | 0 | 0 | 0 | N | -15
FMM | 2022-03-26 | 23 | Weekend | BANC | DN | 2022-01-23 | 23 | 3 | -19.719 | -19.719 | 0 | 0 | 0 | N | -19
FMM | 2022-03-26 | 24 | Weekend | BANC | DN | 2022-02-13 | 24 | 3 | -15.954 | -15.954 | 0 | 0 | 0 | N | -15
FMM | 2022-03-26 | 1 | Weekend | BCHA | UP | 2022-01-16 | 1 | 2 | 106 | 22 | 0 | 84 | 0 | N | 106
FMM | 2022-03-26 | 2 | Weekend | BCHA | UP | 2022-03-19 | 2 | 3 | 77.667 | 44.667 | 0 | 33 | 0 | N | 77
FMM | 2022-03-26 | 3 | Weekend | BCHA | UP | 2022-02-12 | 4 | 1 | 85.333 | 42.333 | 0 | 43 | 0 | N | 85
FMM | 2022-03-26 | 4 | Weekend | BCHA | UP | 2022-02-12 | 4 | 2 | 88.667 | 43.667 | 0 | 45 | 0 | N | 88
FMM | 2022-03-26 | 5 | Weekend | BCHA | UP | 2022-02-20 | 5 | 4 | 124 | 121 | 0 | 3 | 0 | N | 124
FMM | 2022-03-26 | 6 | Weekend | BCHA | UP | 2022-02-19 | 6 | 3 | 165.667 | -73.333 | 0 | 239 | 0 | N | 165
FMM | 2022-03-26 | 7 | Weekend | BCHA | UP | 2022-03-12 | 7 | 4 | 149 | 133 | 0 | 16 | 0 | N | 149
FMM | 2022-03-26 | 8 | Weekend | BCHA | UP | 2022-02-19 | 9 | 1 | 129.667 | 2.667 | 0 | 127 | 0 | N | 129
FMM | 2022-03-26 | 9 | Weekend | BCHA | UP | 2022-01-23 | 9 | 4 | 199 | 154 | 0 | 45 | 0 | N | 199
FMM | 2022-03-26 | 10 | Weekend | BCHA | UP | 2022-02-19 | 10 | 3 | 185 | 129 | 0 | 56 | 0 | N | 185
FMM | 2022-03-26 | 11 | Weekend | BCHA | UP | 2022-01-30 | 11 | 3 | 151.666 | 86.666 | 0 | 65 | 0 | N | 151
FMM | 2022-03-26 | 12 | Weekend | BCHA | UP | 2022-02-26 | 12 | 4 | 140 | 79 | 0 | 61 | 0 | N | 140
FMM | 2022-03-26 | 13 | Weekend | BCHA | UP | 2022-01-15 | 14 | 1 | 186.333 | 106.333 | 0 | 80 | 0 | N | 186
FMM | 2022-03-26 | 14 | Weekend | BCHA | UP | 2022-03-06 | 14 | 4 | 137.667 | 54.667 | 0 | 83 | 0 | N | 137
FMM | 2022-03-26 | 15 | Weekend | BCHA | UP | 2022-03-20 | 15 | 4 | 80 | 157 | 0 | -77 | 0 | N | 80
FMM | 2022-03-26 | 16 | Weekend | BCHA | UP | 2022-03-20 | 16 | 2 | 150 | 157 | 0 | -7 | 0 | N | 150
FMM | 2022-03-26 | 17 | Weekend | BCHA | UP | 2022-02-26 | 18 | 1 | 297 | 193 | 0 | 104 | 0 | N | 297
FMM | 2022-03-26 | 18 | Weekend | BCHA | UP | 2022-01-22 | 19 | 1 | 191.666 | 136.666 | 0 | 55 | 0 | N | 191
FMM | 2022-03-26 | 19 | Weekend | BCHA | UP | 2022-01-22 | 19 | 2 | 198.333 | 168.333 | 0 | 30 | 0 | N | 198
FMM | 2022-03-26 | 20 | Weekend | BCHA | UP | 2022-02-12 | 20 | 2 | 194 | 134 | 0 | 60 | 0 | N | 194
FMM | 2022-03-26 | 21 | Weekend | BCHA | UP | 2022-03-19 | 21 | 2 | 312 | 405 | 0 | -93 | 0 | N | 312
FMM | 2022-03-26 | 22 | Weekend | BCHA | UP | 2022-02-20 | 22 | 3 | 129 | 110 | 0 | 19 | 0 | N | 129
FMM | 2022-03-26 | 23 | Weekend | BCHA | UP | 2022-02-05 | 23 | 2 | 158 | 81 | 0 | 77 | 0 | N | 158
FMM | 2022-03-26 | 24 | Weekend | BCHA | UP | 2022-03-19 | 24 | 4 | 319.667 | 312.667 | 0 | 7 | 0 | N | 319
FMM | 2022-03-26 | 1 | Weekend | BCHA | DN | 2022-01-29 | 1 | 3 | -237 | -119 | 0 | -118 | 0 | N | -237
FMM | 2022-03-26 | 2 | Weekend | BCHA | DN | 2022-02-05 | 2 | 4 | -130 | -121 | 0 | -9 | 0 | N | -130
FMM | 2022-03-26 | 3 | Weekend | BCHA | DN | 2022-02-05 | 3 | 2 | -183 | -82 | 0 | -101 | 0 | N | -183
FMM | 2022-03-26 | 4 | Weekend | BCHA | DN | 2022-03-12 | 4 | 2 | -124.667 | -54.667 | 0 | -70 | 0 | N | -124
FMM | 2022-03-26 | 5 | Weekend | BCHA | DN | 2022-02-27 | 5 | 2 | -98 | -73 | 0 | -25 | 0 | N | -98
FMM | 2022-03-26 | 6 | Weekend | BCHA | DN | 2022-02-26 | 7 | 1 | -119.334 | -142.334 | 0 | 23 | 0 | N | -119
FMM | 2022-03-26 | 7 | Weekend | BCHA | DN | 2022-01-15 | 8 | 1 | -127.667 | -139.667 | 0 | 12 | 0 | N | -127
FMM | 2022-03-26 | 8 | Weekend | BCHA | DN | 2022-02-06 | 8 | 2 | -135.667 | -21.667 | 0 | -114 | 0 | N | -135
FMM | 2022-03-26 | 9 | Weekend | BCHA | DN | 2022-03-06 | 10 | 1 | -174.333 | -142.333 | 0 | -32 | 0 | N | -174
FMM | 2022-03-26 | 10 | Weekend | BCHA | DN | 2022-02-12 | 10 | 4 | -224 | -240 | 0 | 16 | 0 | N | -224
FMM | 2022-03-26 | 11 | Weekend | BCHA | DN | 2022-02-27 | 11 | 4 | -203 | -188 | 0 | -15 | 0 | N | -203
FMM | 2022-03-26 | 12 | Weekend | BCHA | DN | 2022-02-12 | 12 | 4 | -226.334 | -171.334 | 0 | -55 | 0 | N | -226
FMM | 2022-03-26 | 13 | Weekend | BCHA | DN | 2022-02-12 | 13 | 2 | -157.334 | -53.334 | 0 | -104 | 0 | N | -157
FMM | 2022-03-26 | 14 | Weekend | BCHA | DN | 2022-03-13 | 14 | 3 | -147 | -128 | 0 | -19 | 0 | N | -147
FMM | 2022-03-26 | 15 | Weekend | BCHA | DN | 2022-02-12 | 16 | 1 | -136.667 | -89.667 | 0 | -47 | 0 | N | -136
FMM | 2022-03-26 | 16 | Weekend | BCHA | DN | 2022-02-06 | 16 | 2 | -128.333 | -53.333 | 0 | -75 | 0 | N | -128
FMM | 2022-03-26 | 17 | Weekend | BCHA | DN | 2022-02-05 | 17 | 3 | -205.334 | -168.334 | 0 | -37 | 0 | N | -205
FMM | 2022-03-26 | 18 | Weekend | BCHA | DN | 2022-02-13 | 18 | 4 | -237.334 | -194.334 | 0 | -43 | 0 | N | -237
FMM | 2022-03-26 | 19 | Weekend | BCHA | DN | 2022-02-27 | 19 | 3 | -219 | -157 | 0 | -62 | 0 | N | -219
FMM | 2022-03-26 | 20 | Weekend | BCHA | DN | 2022-03-12 | 20 | 3 | -174 | -184 | 0 | 10 | 0 | N | -174
FMM | 2022-03-26 | 21 | Weekend | BCHA | DN | 2022-01-29 | 21 | 4 | -148 | -128 | 0 | -20 | 0 | N | -148
FMM | 2022-03-26 | 22 | Weekend | BCHA | DN | 2022-03-19 | 22 | 2 | -561 | -480 | 0 | -81 | 0 | N | -314
FMM | 2022-03-26 | 23 | Weekend | BCHA | DN | 2022-03-12 | 23 | 4 | -163.667 | -180.667 | 0 | 17 | 0 | N | -163
FMM | 2022-03-26 | 24 | Weekend | BCHA | DN | 2022-03-12 | 24 | 2 | -137.333 | -141.333 | 0 | 4 | 0 | N | -137
FMM | 2022-03-26 | 1 | Weekend | CISO | UP | 2022-01-22 | 2 | 1 | 579.4645 | 140.53 | 0 | 438.9345 | 0 | N | 579
FMM | 2022-03-26 | 2 | Weekend | CISO | UP | 2022-01-22 | 2 | 2 | 497.0165 | 42.64 | 0 | 454.3765 | 0 | N | 497
FMM | 2022-03-26 | 3 | Weekend | CISO | UP | 2022-01-15 | 3 | 2 | 413.236 | -26.59 | 0 | 439.826 | 0 | N | 413
FMM | 2022-03-26 | 4 | Weekend | CISO | UP | 2022-03-06 | 4 | 2 | 421.06 | 232.22 | 0 | 188.84 | 0 | N | 421
FMM | 2022-03-26 | 5 | Weekend | CISO | UP | 2022-01-30 | 5 | 3 | 433.5247 | 26.79 | 0 | 406.7347 | 0 | N | 433
FMM | 2022-03-26 | 6 | Weekend | CISO | UP | 2022-03-13 | 6 | 2 | 587.2765 | -3.01 | 0 | 590.2865 | 0 | N | 587
FMM | 2022-03-26 | 7 | Weekend | CISO | UP | 2022-03-12 | 8 | 1 | 888.6942 | 81.99 | 774.1352 | 32.569 | 0 | N | 888
FMM | 2022-03-26 | 8 | Weekend | CISO | UP | 2022-03-20 | 8 | 4 | 1287.3311 | 126.51 | 917.9708 | 242.8503 | 0 | N | 1287
FMM | 2022-03-26 | 9 | Weekend | CISO | UP | 2022-01-15 | 9 | 3 | 2120.8419 | 389.85 | 1643.9503 | 87.0416 | 0 | N | 2120
FMM | 2022-03-26 | 10 | Weekend | CISO | UP | 2022-03-19 | 10 | 3 | 1654.7514 | 269.83 | 706.3397 | 678.5817 | 0 | N | 1654
FMM | 2022-03-26 | 11 | Weekend | CISO | UP | 2022-03-05 | 11 | 3 | 815.7634 | 409.73 | 485.6794 | -79.646 | 0 | N | 815
FMM | 2022-03-26 | 12 | Weekend | CISO | UP | 2022-01-23 | 12 | 2 | 550.6651 | 350.81 | 59.7917 | 140.0633 | 0 | N | 550
FMM | 2022-03-26 | 13 | Weekend | CISO | UP | 2022-01-15 | 13 | 4 | 882.9746 | -119.61 | 752.5617 | 250.0229 | 0 | N | 882
FMM | 2022-03-26 | 14 | Weekend | CISO | UP | 2022-03-05 | 14 | 4 | 1790.0565 | 16 | 1212.7235 | 561.333 | 0 | N | 1790
FMM | 2022-03-26 | 15 | Weekend | CISO | UP | 2022-02-26 | 15 | 4 | 1879.698 | 358.37 | 1675.1787 | -153.8507 | 0 | N | 1879
FMM | 2022-03-26 | 16 | Weekend | CISO | UP | 2022-02-20 | 16 | 4 | 1694.3043 | 314.3 | 1313.4986 | 66.5058 | 0 | N | 1694
FMM | 2022-03-26 | 17 | Weekend | CISO | UP | 2022-03-19 | 18 | 1 | 1375.7101 | -95.91 | 1464.4484 | 7.1717 | 0 | N | 1375
FMM | 2022-03-26 | 18 | Weekend | CISO | UP | 2022-03-13 | 18 | 4 | 1992.3982 | 230.91 | 966.8048 | 794.6833 | 0 | N | 1992
FMM | 2022-03-26 | 19 | Weekend | CISO | UP | 2022-03-20 | 19 | 2 | 1090.9697 | 589.64 | 491.1857 | 10.144 | 0 | N | 1090
FMM | 2022-03-26 | 20 | Weekend | CISO | UP | 2022-01-22 | 20 | 3 | 585.4203 | 151.46 | 0 | 433.9603 | 0 | N | 585
FMM | 2022-03-26 | 21 | Weekend | CISO | UP | 2022-02-13 | 21 | 3 | 636.2253 | 512.38 | 0 | 123.8453 | 0 | N | 636
FMM | 2022-03-26 | 22 | Weekend | CISO | UP | 2022-02-20 | 23 | 1 | 546.0777 | 201.52 | 0 | 344.5577 | 0 | N | 546
FMM | 2022-03-26 | 23 | Weekend | CISO | UP | 2022-03-12 | 23 | 2 | 677.4799 | 112.46 | 0 | 565.0199 | 0 | N | 677
FMM | 2022-03-26 | 24 | Weekend | CISO | UP | 2022-03-20 | 1 | 1 | 705.177 | 68.39 | 0 | 636.787 | 0 | N | 705
FMM | 2022-03-26 | 1 | Weekend | CISO | DN | 2022-03-05 | 1 | 4 | -745.3065 | -192.64 | 0 | -552.6665 | 0 | N | -745
FMM | 2022-03-26 | 2 | Weekend | CISO | DN | 2022-03-20 | 2 | 2 | -366.683 | 143.91 | 0 | -510.593 | 0 | N | -366
FMM | 2022-03-26 | 3 | Weekend | CISO | DN | 2022-01-30 | 3 | 4 | -487.3097 | 21.87 | 0 | -509.1797 | 0 | N | -487
FMM | 2022-03-26 | 4 | Weekend | CISO | DN | 2022-02-12 | 4 | 3 | -140.0143 | -23.95 | 0 | -116.0643 | 0 | N | -140
FMM | 2022-03-26 | 5 | Weekend | CISO | DN | 2022-03-13 | 5 | 3 | -243.3801 | -103.64 | 0 | -139.7401 | 0 | N | -243
FMM | 2022-03-26 | 6 | Weekend | CISO | DN | 2022-03-06 | 7 | 1 | -360.7097 | -361.79 | 29.6367 | -28.5563 | 0 | N | -360
FMM | 2022-03-26 | 7 | Weekend | CISO | DN | 2022-03-06 | 7 | 4 | -470.5712 | 60.8 | -676.3225 | 144.9513 | 0 | N | -470
FMM | 2022-03-26 | 8 | Weekend | CISO | DN | 2022-03-06 | 9 | 1 | -958.3497 | -579.63 | -200.3307 | -178.389 | 0 | N | -958
FMM | 2022-03-26 | 9 | Weekend | CISO | DN | 2022-03-06 | 10 | 1 | -898.1381 | -155.94 | -592.2581 | -149.94 | 0 | N | -898
FMM | 2022-03-26 | 10 | Weekend | CISO | DN | 2022-02-27 | 10 | 3 | -1109.7301 | 115.77 | -1098.6808 | -126.8193 | 0 | N | -1109
FMM | 2022-03-26 | 11 | Weekend | CISO | DN | 2022-03-13 | 11 | 2 | -994.0936 | -354.33 | -856.9785 | 217.2149 | 0 | N | -994
FMM | 2022-03-26 | 12 | Weekend | CISO | DN | 2022-03-20 | 12 | 4 | -993.4066 | -387.46 | -331.4083 | -274.5383 | 0 | N | -993
FMM | 2022-03-26 | 13 | Weekend | CISO | DN | 2022-03-20 | 13 | 4 | -1005.3409 | -731.18 | 94.2861 | -368.447 | 0 | N | -1005
FMM | 2022-03-26 | 14 | Weekend | CISO | DN | 2022-02-20 | 14 | 2 | -824.6417 | -33.09 | -256.5689 | -534.9828 | 0 | N | -824
FMM | 2022-03-26 | 15 | Weekend | CISO | DN | 2022-03-06 | 16 | 1 | -1254.4398 | -245.72 | -252.2808 | -756.439 | 0 | N | -1254
FMM | 2022-03-26 | 16 | Weekend | CISO | DN | 2022-01-30 | 17 | 1 | -1055.3161 | -171.05 | -937.2649 | 52.9988 | 0 | N | -1055
FMM | 2022-03-26 | 17 | Weekend | CISO | DN | 2022-03-06 | 17 | 4 | -1233.6732 | -168.3 | -993.8708 | -71.5023 | 0 | N | -1233
FMM | 2022-03-26 | 18 | Weekend | CISO | DN | 2022-01-30 | 18 | 2 | -711.4029 | -303.96 | -54.117 | -353.3258 | 0 | N | -711
FMM | 2022-03-26 | 19 | Weekend | CISO | DN | 2022-02-26 | 19 | 3 | -552.8107 | -803.33 | 0 | 250.5193 | 0 | N | -552
FMM | 2022-03-26 | 20 | Weekend | CISO | DN | 2022-03-20 | 20 | 4 | -368.0223 | -89.44 | 0 | -278.5823 | 0 | N | -368
FMM | 2022-03-26 | 21 | Weekend | CISO | DN | 2022-02-19 | 21 | 4 | -243.482 | -84.89 | 0 | -158.592 | 0 | N | -243
FMM | 2022-03-26 | 22 | Weekend | CISO | DN | 2022-03-06 | 23 | 1 | -272.0549 | -42.38 | 0 | -229.6749 | 0 | N | -272
FMM | 2022-03-26 | 23 | Weekend | CISO | DN | 2022-02-05 | 24 | 1 | -273.355 | -117.32 | 0 | -156.035 | 0 | N | -273
FMM | 2022-03-26 | 24 | Weekend | CISO | DN | 2022-02-19 | 24 | 2 | -219.1136 | -134.69 | 0 | -84.4236 | 0 | N | -219
FMM | 2022-03-26 | 1 | Weekend | IPCO | UP | 2022-01-29 | 2 | 1 | 111.9997 | 11.273 | 0 | 100.7267 | 0 | N | 111
FMM | 2022-03-26 | 2 | Weekend | IPCO | UP | 2022-01-29 | 2 | 3 | 89.6477 | 13.611 | 0 | 76.0367 | 0 | N | 89
FMM | 2022-03-26 | 3 | Weekend | IPCO | UP | 2022-02-12 | 3 | 2 | 77.8247 | 6.698 | 0 | 71.1267 | 0 | N | 77
FMM | 2022-03-26 | 4 | Weekend | IPCO | UP | 2022-02-19 | 4 | 3 | 53.1407 | 5.944 | 0 | 47.1967 | 0 | N | 53
FMM | 2022-03-26 | 5 | Weekend | IPCO | UP | 2022-02-20 | 5 | 3 | 73.4753 | 15.472 | 0 | 58.0033 | 0 | N | 73
FMM | 2022-03-26 | 6 | Weekend | IPCO | UP | 2022-02-06 | 6 | 3 | 79.4123 | 11.599 | 0 | 67.8133 | 0 | N | 79
FMM | 2022-03-26 | 7 | Weekend | IPCO | UP | 2022-02-12 | 8 | 1 | 78.6313 | 12.268 | -2.0533 | 68.4167 | 0 | N | 78
FMM | 2022-03-26 | 8 | Weekend | IPCO | UP | 2022-02-27 | 8 | 2 | 56.7887 | 29.152 | -1.03 | 28.6667 | 0 | N | 56
FMM | 2022-03-26 | 9 | Weekend | IPCO | UP | 2022-03-19 | 9 | 3 | 40.087 | 15.127 | -3.0733 | 28.0333 | 0 | N | 40
FMM | 2022-03-26 | 10 | Weekend | IPCO | UP | 2022-01-16 | 11 | 1 | 106.4287 | 13.132 | 42.5433 | 50.7533 | 0 | N | 106
FMM | 2022-03-26 | 11 | Weekend | IPCO | UP | 2022-03-13 | 12 | 1 | 171.933 | 20.403 | 14.9467 | 136.5833 | 0 | Y | 159
FMM | 2022-03-26 | 12 | Weekend | IPCO | UP | 2022-03-06 | 12 | 4 | 125.8003 | 36.867 | 16.99 | 71.9433 | 0 | N | 125
FMM | 2022-03-26 | 13 | Weekend | IPCO | UP | 2022-03-19 | 13 | 4 | 178.2647 | 28.748 | 37.95 | 111.5667 | 0 | Y | 159
FMM | 2022-03-26 | 14 | Weekend | IPCO | UP | 2022-01-15 | 14 | 3 | 94.8627 | -5.514 | 13.0967 | 87.28 | 0 | N | 94
FMM | 2022-03-26 | 15 | Weekend | IPCO | UP | 2022-03-19 | 16 | 1 | 87.4477 | 38.511 | 46.7933 | 2.1433 | 0 | N | 87
FMM | 2022-03-26 | 16 | Weekend | IPCO | UP | 2022-02-20 | 16 | 3 | 94.6883 | 71.145 | 50.0467 | -26.5033 | 0 | N | 94
FMM | 2022-03-26 | 17 | Weekend | IPCO | UP | 2022-01-30 | 17 | 2 | 106.2433 | 37.31 | 36.1067 | 32.8267 | 0 | N | 106
FMM | 2022-03-26 | 18 | Weekend | IPCO | UP | 2022-02-06 | 18 | 4 | 110.513 | 69.923 | 0 | 40.59 | 0 | N | 110
FMM | 2022-03-26 | 19 | Weekend | IPCO | UP | 2022-02-13 | 19 | 3 | 104.3967 | 56.77 | 0 | 47.6267 | 0 | N | 104
FMM | 2022-03-26 | 20 | Weekend | IPCO | UP | 2022-02-12 | 20 | 2 | 69.276 | 9.076 | 0 | 60.2 | 0 | N | 69
FMM | 2022-03-26 | 21 | Weekend | IPCO | UP | 2022-01-29 | 21 | 3 | 89.2237 | 20.557 | 0 | 68.6667 | 0 | N | 89
FMM | 2022-03-26 | 22 | Weekend | IPCO | UP | 2022-03-12 | 22 | 4 | 90.861 | -17.489 | 0 | 108.35 | 0 | N | 90
FMM | 2022-03-26 | 23 | Weekend | IPCO | UP | 2022-03-12 | 23 | 2 | 69.9887 | -0.778 | 0 | 70.7667 | 0 | N | 69
FMM | 2022-03-26 | 24 | Weekend | IPCO | UP | 2022-03-12 | 24 | 4 | 88.7003 | 9.627 | 0 | 79.0733 | 0 | N | 88
FMM | 2022-03-26 | 1 | Weekend | IPCO | DN | 2022-02-26 | 1 | 3 | -36.9413 | 5.552 | 0 | -42.4933 | 0 | N | -36
FMM | 2022-03-26 | 2 | Weekend | IPCO | DN | 2022-02-06 | 3 | 1 | -58.9003 | 6.513 | 0 | -65.4133 | 0 | N | -58
FMM | 2022-03-26 | 3 | Weekend | IPCO | DN | 2022-02-06 | 3 | 3 | -88.1093 | 14.014 | 0 | -102.1233 | 0 | N | -88
FMM | 2022-03-26 | 4 | Weekend | IPCO | DN | 2022-03-19 | 5 | 1 | -88.3073 | -3.814 | 0 | -84.4933 | 0 | N | -88
FMM | 2022-03-26 | 5 | Weekend | IPCO | DN | 2022-03-13 | 5 | 3 | -282.616 | -5.946 | 0 | -276.67 | 0 | N | -223
FMM | 2022-03-26 | 6 | Weekend | IPCO | DN | 2022-03-06 | 6 | 2 | -49.7017 | -12.515 | 0 | -37.1867 | 0 | N | -49
FMM | 2022-03-26 | 7 | Weekend | IPCO | DN | 2022-03-13 | 8 | 1 | -209.566 | -41.156 | 0.026667 | -168.4367 | 0 | N | -209
FMM | 2022-03-26 | 8 | Weekend | IPCO | DN | 2022-03-12 | 8 | 4 | -137.4403 | -44.657 | -104.8867 | 12.1033 | 0 | N | -137
FMM | 2022-03-26 | 9 | Weekend | IPCO | DN | 2022-03-13 | 9 | 4 | -186.6097 | 29.747 | -5.75 | -210.6067 | 0 | N | -186
FMM | 2022-03-26 | 10 | Weekend | IPCO | DN | 2022-03-13 | 10 | 3 | -101.013 | 18.867 | 10.0233 | -129.9033 | 0 | N | -101
FMM | 2022-03-26 | 11 | Weekend | IPCO | DN | 2022-02-27 | 12 | 1 | -71.4273 | -7.924 | -2.8867 | -60.6167 | 0 | N | -71
FMM | 2022-03-26 | 12 | Weekend | IPCO | DN | 2022-02-27 | 12 | 2 | -135.3257 | -21.039 | -39.6167 | -74.67 | 0 | N | -135
FMM | 2022-03-26 | 13 | Weekend | IPCO | DN | 2022-03-13 | 14 | 1 | -128.598 | -11.558 | -88.99 | -28.05 | 0 | N | -128
FMM | 2022-03-26 | 14 | Weekend | IPCO | DN | 2022-03-06 | 14 | 3 | -150.0077 | 3.159 | -73.7 | -79.4667 | 0 | N | -150
FMM | 2022-03-26 | 15 | Weekend | IPCO | DN | 2022-02-05 | 16 | 1 | -218.047 | 4.993 | -79.56 | -143.48 | 0 | N | -218
FMM | 2022-03-26 | 16 | Weekend | IPCO | DN | 2022-03-06 | 16 | 2 | -130.904 | 24.546 | -65.92 | -89.53 | 0 | N | -130
FMM | 2022-03-26 | 17 | Weekend | IPCO | DN | 2022-03-19 | 17 | 2 | -117.6783 | 3.765 | -11.5133 | -109.93 | 0 | N | -117
FMM | 2022-03-26 | 18 | Weekend | IPCO | DN | 2022-02-20 | 19 | 1 | -218.8553 | -14.202 | 0 | -204.6533 | 0 | N | -218
FMM | 2022-03-26 | 19 | Weekend | IPCO | DN | 2022-02-20 | 19 | 2 | -202.3317 | -2.715 | 0 | -199.6167 | 0 | N | -202
FMM | 2022-03-26 | 20 | Weekend | IPCO | DN | 2022-02-20 | 20 | 2 | -154.051 | 1.029 | 0 | -155.08 | 0 | N | -154
FMM | 2022-03-26 | 21 | Weekend | IPCO | DN | 2022-02-05 | 22 | 1 | -141.06 | 10.93 | 0 | -151.99 | 0 | N | -141
FMM | 2022-03-26 | 22 | Weekend | IPCO | DN | 2022-02-05 | 22 | 4 | -199.7177 | 14.369 | 0 | -214.0867 | 0 | N | -199
FMM | 2022-03-26 | 23 | Weekend | IPCO | DN | 2022-02-05 | 24 | 1 | -132.4467 | 11.25 | 0 | -143.6967 | 0 | N | -132
FMM | 2022-03-26 | 24 | Weekend | IPCO | DN | 2022-02-20 | 24 | 2 | -171.801 | 1.969 | 0 | -173.77 | 0 | N | -171
FMM | 2022-03-26 | 1 | Weekend | LADWP | UP | 2022-02-06 | 2 | 1 | 110.8946 | -3.156 | 0 | 114.0506 | 0 | N | 110
FMM | 2022-03-26 | 2 | Weekend | LADWP | UP | 2022-02-06 | 2 | 2 | 165.6044 | -12.149 | 0 | 177.7534 | 0 | N | 165
FMM | 2022-03-26 | 3 | Weekend | LADWP | UP | 2022-03-06 | 3 | 4 | 82.0585 | 1.135 | 0 | 80.9235 | 0 | N | 82
FMM | 2022-03-26 | 4 | Weekend | LADWP | UP | 2022-02-13 | 5 | 1 | 72.145 | 15.422 | 0 | 56.723 | 0 | N | 72
FMM | 2022-03-26 | 5 | Weekend | LADWP | UP | 2022-03-06 | 5 | 3 | 143.7643 | -1.937 | 0 | 145.7013 | 0 | N | 143
FMM | 2022-03-26 | 6 | Weekend | LADWP | UP | 2022-03-19 | 6 | 2 | 104.9133 | 11.04 | 0 | 93.8733 | 0 | N | 104
FMM | 2022-03-26 | 7 | Weekend | LADWP | UP | 2022-03-06 | 7 | 4 | 93.8535 | 30.527 | 26.7068 | 36.6197 | 0 | N | 93
FMM | 2022-03-26 | 8 | Weekend | LADWP | UP | 2022-03-19 | 9 | 1 | 125.5805 | -2.842 | 94.0825 | 34.34 | 0 | N | 125
FMM | 2022-03-26 | 9 | Weekend | LADWP | UP | 2022-03-13 | 9 | 3 | 277.0045 | -6.701 | 269.5219 | 14.1837 | 0 | N | 277
FMM | 2022-03-26 | 10 | Weekend | LADWP | UP | 2022-03-20 | 11 | 1 | 259.3808 | -12.186 | 218.9948 | 52.572 | 0 | N | 259
FMM | 2022-03-26 | 11 | Weekend | LADWP | UP | 2022-02-27 | 12 | 1 | 125.3165 | -81.855 | 186.7448 | 20.4267 | 0 | N | 125
FMM | 2022-03-26 | 12 | Weekend | LADWP | UP | 2022-02-20 | 13 | 1 | 113.2408 | -16.957 | 122.338 | 7.8598 | 0 | N | 113
FMM | 2022-03-26 | 13 | Weekend | LADWP | UP | 2022-03-06 | 14 | 1 | 149.0231 | 41.153 | 92.1378 | 15.7323 | 0 | N | 149
FMM | 2022-03-26 | 14 | Weekend | LADWP | UP | 2022-02-26 | 14 | 2 | 119.5707 | 16.609 | 87.6106 | 15.3511 | 0 | N | 119
FMM | 2022-03-26 | 15 | Weekend | LADWP | UP | 2022-02-26 | 15 | 3 | 324.4478 | 129.79 | 179.7388 | 14.919 | 0 | Y | 315
FMM | 2022-03-26 | 16 | Weekend | LADWP | UP | 2022-02-26 | 16 | 2 | 198.4401 | -175.493 | 343.0477 | 30.8854 | 0 | N | 198
FMM | 2022-03-26 | 17 | Weekend | LADWP | UP | 2022-01-30 | 17 | 3 | 147.9834 | 47.351 | 44.7671 | 55.8653 | 0 | N | 147
FMM | 2022-03-26 | 18 | Weekend | LADWP | UP | 2022-03-19 | 18 | 3 | 152.8734 | 5.667 | 105.1744 | 42.032 | 0 | N | 152
FMM | 2022-03-26 | 19 | Weekend | LADWP | UP | 2022-01-29 | 19 | 2 | 46.8983 | 24.582 | 0 | 22.3163 | 0 | N | 46
FMM | 2022-03-26 | 20 | Weekend | LADWP | UP | 2022-03-20 | 20 | 4 | 144.3253 | 22.808 | 0 | 121.5173 | 0 | N | 144
FMM | 2022-03-26 | 21 | Weekend | LADWP | UP | 2022-02-13 | 21 | 2 | 128.2213 | 53.098 | 0 | 75.1233 | 0 | N | 128
FMM | 2022-03-26 | 22 | Weekend | LADWP | UP | 2022-03-20 | 22 | 4 | 87.9487 | 9.427 | 0 | 78.5217 | 0 | N | 87
FMM | 2022-03-26 | 23 | Weekend | LADWP | UP | 2022-02-12 | 23 | 2 | 67.044 | -3.926 | 0 | 70.97 | 0 | N | 67
FMM | 2022-03-26 | 24 | Weekend | LADWP | UP | 2022-03-21 | 1 | 1 | 84.776 | 2.585 | 0 | 82.191 | 0 | N | 84
FMM | 2022-03-26 | 1 | Weekend | LADWP | DN | 2022-01-22 | 1 | 2 | -165.212 | 5.977 | 0 | -171.189 | 0 | N | -165
FMM | 2022-03-26 | 2 | Weekend | LADWP | DN | 2022-01-22 | 2 | 2 | -99.3494 | 3.541 | 0 | -102.8904 | 0 | N | -99
FMM | 2022-03-26 | 3 | Weekend | LADWP | DN | 2022-01-22 | 3 | 2 | -142.4949 | 6.719 | 0 | -149.2139 | 0 | N | -142
FMM | 2022-03-26 | 4 | Weekend | LADWP | DN | 2022-01-22 | 4 | 3 | -236.8695 | -8.318 | 0 | -228.5515 | 0 | N | -236
FMM | 2022-03-26 | 5 | Weekend | LADWP | DN | 2022-01-22 | 5 | 2 | -251.1806 | 9.928 | 0 | -261.1086 | 0 | N | -251
FMM | 2022-03-26 | 6 | Weekend | LADWP | DN | 2022-01-22 | 7 | 1 | -231.8909 | 7.212 | 0 | -239.1029 | 0 | N | -231
FMM | 2022-03-26 | 7 | Weekend | LADWP | DN | 2022-01-22 | 7 | 3 | -236.0009 | -8.556 | 0 | -227.4449 | 0 | N | -236
FMM | 2022-03-26 | 8 | Weekend | LADWP | DN | 2022-01-22 | 9 | 1 | -255.2431 | -4.859 | -94.374 | -156.01 | 0 | N | -255
FMM | 2022-03-26 | 9 | Weekend | LADWP | DN | 2022-01-22 | 9 | 2 | -182.9106 | -9.356 | -53.1102 | -120.4445 | 0 | N | -182
FMM | 2022-03-26 | 10 | Weekend | LADWP | DN | 2022-03-06 | 10 | 4 | -185.8164 | -2.259 | 2.9439 | -186.5013 | 0 | N | -185
FMM | 2022-03-26 | 11 | Weekend | LADWP | DN | 2022-03-13 | 12 | 1 | -318.2395 | -2.6 | -178.3641 | -137.2753 | 0 | N | -279
FMM | 2022-03-26 | 12 | Weekend | LADWP | DN | 2022-01-15 | 12 | 4 | -248.3657 | -14.736 | -224.431 | -9.1987 | 0 | N | -248
FMM | 2022-03-26 | 13 | Weekend | LADWP | DN | 2022-02-27 | 13 | 3 | -206.7562 | 13.661 | -228.1505 | 7.7333 | 0 | N | -206
FMM | 2022-03-26 | 14 | Weekend | LADWP | DN | 2022-03-20 | 15 | 1 | -140.0729 | -12.462 | -86.6166 | -40.9943 | 0 | N | -140
FMM | 2022-03-26 | 15 | Weekend | LADWP | DN | 2022-03-20 | 15 | 2 | -164.8994 | 4.071 | -120.027 | -48.9433 | 0 | N | -164
FMM | 2022-03-26 | 16 | Weekend | LADWP | DN | 2022-01-16 | 16 | 3 | -207.0629 | -36.585 | -195.9728 | 25.495 | 0 | N | -207
FMM | 2022-03-26 | 17 | Weekend | LADWP | DN | 2022-03-20 | 18 | 1 | -199.9417 | 32.976 | 12.206 | -245.1236 | 0 | N | -199
FMM | 2022-03-26 | 18 | Weekend | LADWP | DN | 2022-03-20 | 18 | 2 | -173.2074 | 27.531 | -37.0821 | -163.6563 | 0 | N | -173
FMM | 2022-03-26 | 19 | Weekend | LADWP | DN | 2022-03-12 | 19 | 3 | -140.3187 | -141.628 | 0 | 1.3093 | 0 | N | -140
FMM | 2022-03-26 | 20 | Weekend | LADWP | DN | 2022-01-23 | 20 | 4 | -81.3313 | 6.219 | 0 | -87.5503 | 0 | N | -81
FMM | 2022-03-26 | 21 | Weekend | LADWP | DN | 2022-03-20 | 21 | 3 | -129.4223 | 8.408 | 0 | -137.8303 | 0 | N | -129
FMM | 2022-03-26 | 22 | Weekend | LADWP | DN | 2022-03-05 | 22 | 4 | -122.5278 | 1.645 | 0 | -124.1728 | 0 | N | -122
FMM | 2022-03-26 | 23 | Weekend | LADWP | DN | 2022-03-05 | 23 | 4 | -237.4923 | -4.295 | 0 | -233.1973 | 0 | N | -237
FMM | 2022-03-26 | 24 | Weekend | LADWP | DN | 2022-03-06 | 24 | 4 | -108.6767 | -31.491 | 0 | -77.1857 | 0 | N | -108
FMM | 2022-03-26 | 1 | Weekend | NEVP | UP | 2022-03-13 | 1 | 4 | 35.0173 | 35.354 | 0 | -0.33666 | 0 | N | 35
FMM | 2022-03-26 | 2 | Weekend | NEVP | UP | 2022-03-05 | 2 | 3 | 41.0723 | 42.839 | 0 | -1.7667 | 0 | N | 41
FMM | 2022-03-26 | 3 | Weekend | NEVP | UP | 2022-01-30 | 3 | 4 | 34.3533 | 34.39 | 0 | -0.036667 | 0 | N | 34
FMM | 2022-03-26 | 4 | Weekend | NEVP | UP | 2022-02-12 | 4 | 3 | 28.226 | 0.746 | 0 | 27.48 | 0 | N | 28
FMM | 2022-03-26 | 5 | Weekend | NEVP | UP | 2022-01-16 | 5 | 4 | 35.7993 | 36.326 | 0 | -0.52667 | 0 | N | 35
FMM | 2022-03-26 | 6 | Weekend | NEVP | UP | 2022-02-12 | 6 | 2 | 33.6177 | 32.301 | 0 | 1.3167 | 0 | N | 33
FMM | 2022-03-26 | 7 | Weekend | NEVP | UP | 2022-03-05 | 7 | 4 | 107.9677 | 27.871 | 121.4233 | -41.3267 | 0 | N | 107
FMM | 2022-03-26 | 8 | Weekend | NEVP | UP | 2022-01-15 | 9 | 1 | 206.0337 | 76.087 | 129.6467 | 0.3 | 0 | N | 206
FMM | 2022-03-26 | 9 | Weekend | NEVP | UP | 2022-03-13 | 9 | 4 | 397.505 | 97.085 | 272.37 | 28.05 | 0 | Y | 332
FMM | 2022-03-26 | 10 | Weekend | NEVP | UP | 2022-03-20 | 10 | 3 | 294.8893 | 31.666 | 260.09 | 3.1333 | 0 | N | 294
FMM | 2022-03-26 | 11 | Weekend | NEVP | UP | 2022-03-20 | 12 | 1 | 464.832 | 142.702 | 326.1133 | -3.9833 | 0 | Y | 332
FMM | 2022-03-26 | 12 | Weekend | NEVP | UP | 2022-03-06 | 12 | 4 | 277.8627 | 19.056 | 257.0767 | 1.73 | 0 | N | 277
FMM | 2022-03-26 | 13 | Weekend | NEVP | UP | 2022-03-06 | 13 | 3 | 209.862 | -48.518 | 260.4333 | -2.0533 | 0 | N | 209
FMM | 2022-03-26 | 14 | Weekend | NEVP | UP | 2022-01-15 | 15 | 1 | 210.793 | 15.193 | 195.91 | -0.31 | 0 | N | 210
FMM | 2022-03-26 | 15 | Weekend | NEVP | UP | 2022-01-29 | 15 | 3 | 288.7033 | 31.94 | 255.54 | 1.2233 | 0 | N | 288
FMM | 2022-03-26 | 16 | Weekend | NEVP | UP | 2022-01-29 | 16 | 2 | 279.949 | 55.629 | 232.0633 | -7.7433 | 0 | N | 279
FMM | 2022-03-26 | 17 | Weekend | NEVP | UP | 2022-02-20 | 17 | 4 | 223.9447 | 141.018 | 62.2 | 20.7267 | 0 | N | 223
FMM | 2022-03-26 | 18 | Weekend | NEVP | UP | 2022-03-13 | 18 | 2 | 143.25 | 23.42 | 125.9167 | -6.0867 | 0 | N | 143
FMM | 2022-03-26 | 19 | Weekend | NEVP | UP | 2022-03-20 | 19 | 2 | 77.5033 | 58.93 | 44.0767 | -25.5033 | 0 | N | 77
FMM | 2022-03-26 | 20 | Weekend | NEVP | UP | 2022-01-23 | 21 | 1 | 57.9677 | 54.871 | 0 | 3.0967 | 0 | N | 57
FMM | 2022-03-26 | 21 | Weekend | NEVP | UP | 2022-02-13 | 21 | 4 | 88.5497 | 91.113 | 0 | -2.5633 | 0 | N | 88
FMM | 2022-03-26 | 22 | Weekend | NEVP | UP | 2022-02-27 | 22 | 4 | 59.1663 | 59.983 | 0 | -0.81667 | 0 | N | 59
FMM | 2022-03-26 | 23 | Weekend | NEVP | UP | 2022-02-20 | 23 | 4 | 53.0673 | 35.304 | 0 | 17.7633 | 0 | N | 53
FMM | 2022-03-26 | 24 | Weekend | NEVP | UP | 2022-02-20 | 24 | 4 | 38.417 | 8.607 | 0 | 29.81 | 0 | N | 38
FMM | 2022-03-26 | 1 | Weekend | NEVP | DN | 2022-01-22 | 2 | 1 | -25.2973 | -29.324 | 0 | 4.0267 | 0 | N | -25
FMM | 2022-03-26 | 2 | Weekend | NEVP | DN | 2022-02-12 | 2 | 2 | -18.265 | -3.215 | 0 | -15.05 | 0 | N | -18
FMM | 2022-03-26 | 3 | Weekend | NEVP | DN | 2022-03-19 | 3 | 2 | -20.416 | -7.606 | 0 | -12.81 | 0 | N | -20
FMM | 2022-03-26 | 4 | Weekend | NEVP | DN | 2022-01-22 | 4 | 4 | -20.9983 | -6.255 | 0 | -14.7433 | 0 | N | -20
FMM | 2022-03-26 | 5 | Weekend | NEVP | DN | 2022-03-13 | 5 | 3 | -19.4597 | -21.453 | 0 | 1.9933 | 0 | N | -19
FMM | 2022-03-26 | 6 | Weekend | NEVP | DN | 2022-03-06 | 6 | 4 | -23.6007 | -1.624 | 0 | -21.9767 | 0 | N | -23
FMM | 2022-03-26 | 7 | Weekend | NEVP | DN | 2022-02-19 | 8 | 1 | -98.6137 | 2.313 | -101.2933 | 0.36667 | 0 | N | -98
FMM | 2022-03-26 | 8 | Weekend | NEVP | DN | 2022-03-05 | 8 | 4 | -371.6313 | -99.808 | -280.4133 | 8.59 | 0 | N | -371
FMM | 2022-03-26 | 9 | Weekend | NEVP | DN | 2022-03-05 | 9 | 3 | -364.4177 | -44.921 | -324.59 | 5.0933 | 0 | N | -364
FMM | 2022-03-26 | 10 | Weekend | NEVP | DN | 2022-01-22 | 10 | 4 | -190.1183 | -86.315 | -92.4267 | -11.3767 | 0 | N | -190
FMM | 2022-03-26 | 11 | Weekend | NEVP | DN | 2022-03-19 | 11 | 4 | -357.7363 | -156.933 | -238.4367 | 37.6333 | 0 | N | -357
FMM | 2022-03-26 | 12 | Weekend | NEVP | DN | 2022-03-20 | 13 | 1 | -203.079 | -91.819 | -92.1567 | -19.1033 | 0 | N | -203
FMM | 2022-03-26 | 13 | Weekend | NEVP | DN | 2022-03-13 | 14 | 1 | -196.7037 | -85.657 | -121.85 | 10.8033 | 0 | N | -196
FMM | 2022-03-26 | 14 | Weekend | NEVP | DN | 2022-03-20 | 15 | 1 | -212.2797 | -81.753 | -116.3167 | -14.21 | 0 | N | -212
FMM | 2022-03-26 | 15 | Weekend | NEVP | DN | 2022-03-06 | 16 | 1 | -260.104 | 86.576 | -350.4633 | 3.7833 | 0 | N | -260
FMM | 2022-03-26 | 16 | Weekend | NEVP | DN | 2022-03-19 | 17 | 1 | -229.003 | 47.987 | -279.4334 | 2.4433 | 0 | N | -229
FMM | 2022-03-26 | 17 | Weekend | NEVP | DN | 2022-02-26 | 17 | 3 | -112.7887 | -31.612 | -81.31 | 0.13333 | 0 | N | -112
FMM | 2022-03-26 | 18 | Weekend | NEVP | DN | 2022-03-19 | 19 | 1 | -97.9737 | -43.937 | -50.6367 | -3.4 | 0 | N | -97
FMM | 2022-03-26 | 19 | Weekend | NEVP | DN | 2022-03-12 | 19 | 2 | -64.168 | -77.888 | 0 | 13.72 | 0 | N | -64
FMM | 2022-03-26 | 20 | Weekend | NEVP | DN | 2022-02-20 | 20 | 3 | -36.666 | -25.506 | 0 | -11.16 | 0 | N | -36
FMM | 2022-03-26 | 21 | Weekend | NEVP | DN | 2022-03-19 | 21 | 3 | -47.6233 | -11.79 | 0 | -35.8333 | 0 | N | -47
FMM | 2022-03-26 | 22 | Weekend | NEVP | DN | 2022-03-19 | 22 | 3 | -34.9933 | -4.56 | 0 | -30.4333 | 0 | N | -34
FMM | 2022-03-26 | 23 | Weekend | NEVP | DN | 2022-03-13 | 24 | 1 | -24.4997 | 1.567 | 0 | -26.0667 | 0 | N | -24
FMM | 2022-03-26 | 24 | Weekend | NEVP | DN | 2022-01-31 | 1 | 1 | -36.393 | -35.133 | 0 | -1.26 | 0 | N | -36
FMM | 2022-03-26 | 1 | Weekend | NWMT | UP | 2022-03-12 | 1 | 4 | 74.653 | 14.983 | 0 | 59.67 | 0 | N | 74
FMM | 2022-03-26 | 2 | Weekend | NWMT | UP | 2022-01-30 | 2 | 2 | 46.466 | 15.446 | 0 | 31.02 | 0 | N | 46
FMM | 2022-03-26 | 3 | Weekend | NWMT | UP | 2022-01-30 | 4 | 1 | 46.895 | -2.365 | 0 | 49.26 | 0 | N | 46
FMM | 2022-03-26 | 4 | Weekend | NWMT | UP | 2022-03-12 | 4 | 2 | 72.5047 | 0.728 | 0 | 71.7767 | 0 | N | 72
FMM | 2022-03-26 | 5 | Weekend | NWMT | UP | 2022-03-13 | 5 | 2 | 69.7603 | -15.053 | 0 | 84.8133 | 0 | N | 69
FMM | 2022-03-26 | 6 | Weekend | NWMT | UP | 2022-01-22 | 6 | 2 | 43.1983 | -20.165 | 0 | 63.3633 | 0 | N | 43
FMM | 2022-03-26 | 7 | Weekend | NWMT | UP | 2022-03-13 | 7 | 3 | 69.3783 | -2.795 | -0.03 | 72.2033 | 0 | N | 69
FMM | 2022-03-26 | 8 | Weekend | NWMT | UP | 2022-01-16 | 8 | 3 | 100.7473 | -10.986 | -0.75 | 112.4833 | 0 | N | 100
FMM | 2022-03-26 | 9 | Weekend | NWMT | UP | 2022-03-12 | 9 | 2 | 71.27 | -15.69 | 0.32 | 86.64 | 0 | N | 71
FMM | 2022-03-26 | 10 | Weekend | NWMT | UP | 2022-02-27 | 10 | 4 | 74.0927 | 3.306 | -3.0933 | 73.88 | 0 | N | 74
FMM | 2022-03-26 | 11 | Weekend | NWMT | UP | 2022-02-13 | 11 | 4 | 94.841 | 3.181 | -0.01 | 91.67 | 0 | N | 94
FMM | 2022-03-26 | 12 | Weekend | NWMT | UP | 2022-03-13 | 12 | 2 | 97.6307 | 33.104 | 1.9233 | 62.6033 | 0 | N | 97
FMM | 2022-03-26 | 13 | Weekend | NWMT | UP | 2022-02-12 | 13 | 2 | 77.4923 | -3.331 | -0.083333 | 80.9067 | 0 | N | 77
FMM | 2022-03-26 | 14 | Weekend | NWMT | UP | 2022-03-20 | 14 | 3 | 71.9163 | -3.257 | 1.8033 | 73.37 | 0 | N | 71
FMM | 2022-03-26 | 15 | Weekend | NWMT | UP | 2022-03-20 | 15 | 3 | 46.6447 | -14.852 | 0.92667 | 60.57 | 0 | N | 46
FMM | 2022-03-26 | 16 | Weekend | NWMT | UP | 2022-02-12 | 16 | 3 | 58.099 | 2.859 | -0.35667 | 55.5967 | 0 | N | 58
FMM | 2022-03-26 | 17 | Weekend | NWMT | UP | 2022-01-29 | 18 | 1 | 87.5933 | 10.22 | 0 | 77.3733 | 0 | N | 87
FMM | 2022-03-26 | 18 | Weekend | NWMT | UP | 2022-03-13 | 18 | 4 | 112.39 | -10.15 | 3.0733 | 119.4667 | 0 | N | 112
FMM | 2022-03-26 | 19 | Weekend | NWMT | UP | 2022-03-12 | 20 | 1 | 114.3103 | 6.227 | 0 | 108.0833 | 0 | N | 114
FMM | 2022-03-26 | 20 | Weekend | NWMT | UP | 2022-03-12 | 20 | 2 | 105.6853 | 1.882 | 0 | 103.8033 | 0 | N | 105
FMM | 2022-03-26 | 21 | Weekend | NWMT | UP | 2022-02-05 | 21 | 2 | 80.5113 | -5.052 | 0 | 85.5633 | 0 | N | 80
FMM | 2022-03-26 | 22 | Weekend | NWMT | UP | 2022-01-23 | 23 | 1 | 86.0027 | 14.506 | 0 | 71.4967 | 0 | N | 86
FMM | 2022-03-26 | 23 | Weekend | NWMT | UP | 2022-02-20 | 23 | 3 | 104.8693 | 3.246 | 0 | 101.6233 | 0 | N | 104
FMM | 2022-03-26 | 24 | Weekend | NWMT | UP | 2022-02-27 | 24 | 3 | 87.4797 | -20.337 | 0 | 107.8167 | 0 | N | 87
FMM | 2022-03-26 | 1 | Weekend | NWMT | DN | 2022-02-12 | 1 | 2 | -85.7653 | -1.122 | 0 | -84.6433 | 0 | N | -85
FMM | 2022-03-26 | 2 | Weekend | NWMT | DN | 2022-02-06 | 2 | 2 | -91.6097 | 4.187 | 0 | -95.7967 | 0 | N | -91
FMM | 2022-03-26 | 3 | Weekend | NWMT | DN | 2022-03-20 | 4 | 1 | -79.9333 | 9.55 | 0 | -89.4833 | 0 | N | -79
FMM | 2022-03-26 | 4 | Weekend | NWMT | DN | 2022-02-19 | 5 | 1 | -61.912 | -3.552 | 0 | -58.36 | 0 | N | -61
FMM | 2022-03-26 | 5 | Weekend | NWMT | DN | 2022-03-20 | 5 | 2 | -44.7983 | -8.855 | 0 | -35.9433 | 0 | N | -44
FMM | 2022-03-26 | 6 | Weekend | NWMT | DN | 2022-01-16 | 6 | 3 | -61.8987 | -11.772 | 0 | -50.1267 | 0 | N | -61
FMM | 2022-03-26 | 7 | Weekend | NWMT | DN | 2022-03-20 | 7 | 4 | -63.0967 | -15.32 | 0.48333 | -48.26 | 0 | N | -63
FMM | 2022-03-26 | 8 | Weekend | NWMT | DN | 2022-01-30 | 9 | 1 | -47.263 | 2.667 | 0.21667 | -50.1467 | 0 | N | -47
FMM | 2022-03-26 | 9 | Weekend | NWMT | DN | 2022-03-12 | 9 | 4 | -92.6253 | -21.422 | -0.81333 | -70.39 | 0 | N | -92
FMM | 2022-03-26 | 10 | Weekend | NWMT | DN | 2022-03-13 | 10 | 4 | -135.3393 | 17.724 | 0.44667 | -153.51 | 0 | N | -135
FMM | 2022-03-26 | 11 | Weekend | NWMT | DN | 2022-03-13 | 11 | 2 | -115.44 | 10.12 | 0.063333 | -125.6233 | 0 | N | -115
FMM | 2022-03-26 | 12 | Weekend | NWMT | DN | 2022-01-16 | 12 | 2 | -196.8587 | -3.302 | 0.30333 | -193.86 | 0 | N | -161
FMM | 2022-03-26 | 13 | Weekend | NWMT | DN | 2022-01-16 | 13 | 4 | -75.4603 | 3.243 | -0.97667 | -77.7267 | 0 | N | -75
FMM | 2022-03-26 | 14 | Weekend | NWMT | DN | 2022-02-13 | 15 | 1 | -41.663 | -3.493 | 1.08 | -39.25 | 0 | N | -41
FMM | 2022-03-26 | 15 | Weekend | NWMT | DN | 2022-01-16 | 15 | 3 | -41.358 | -21.938 | -0.77333 | -18.6467 | 0 | N | -41
FMM | 2022-03-26 | 16 | Weekend | NWMT | DN | 2022-02-05 | 16 | 3 | -36.67 | -18.82 | 1.31 | -19.16 | 0 | N | -36
FMM | 2022-03-26 | 17 | Weekend | NWMT | DN | 2022-01-23 | 17 | 2 | -46.9003 | -31.727 | -0.053333 | -15.12 | 0 | N | -46
FMM | 2022-03-26 | 18 | Weekend | NWMT | DN | 2022-02-13 | 18 | 3 | -53.1233 | -18.2 | 0 | -34.9233 | 0 | N | -53
FMM | 2022-03-26 | 19 | Weekend | NWMT | DN | 2022-03-13 | 20 | 1 | -51.7573 | 11.856 | 0 | -63.6133 | 0 | N | -51
FMM | 2022-03-26 | 20 | Weekend | NWMT | DN | 2022-03-20 | 20 | 4 | -64.2847 | -3.578 | 0 | -60.7067 | 0 | N | -64
FMM | 2022-03-26 | 21 | Weekend | NWMT | DN | 2022-03-13 | 21 | 4 | -108.7837 | 5.813 | 0 | -114.5967 | 0 | N | -108
FMM | 2022-03-26 | 22 | Weekend | NWMT | DN | 2022-02-27 | 22 | 3 | -79.8677 | -7.551 | 0 | -72.3167 | 0 | N | -79
FMM | 2022-03-26 | 23 | Weekend | NWMT | DN | 2022-01-23 | 24 | 1 | -74.4997 | 7.047 | 0 | -81.5467 | 0 | N | -74
FMM | 2022-03-26 | 24 | Weekend | NWMT | DN | 2022-03-06 | 24 | 3 | -78.9027 | -2.016 | 0 | -76.8867 | 0 | N | -78
FMM | 2022-03-26 | 1 | Weekend | PACE | UP | 2022-02-06 | 1 | 3 | 200.278 | 14.418 | 0 | 185.86 | 0 | N | 200
FMM | 2022-03-26 | 2 | Weekend | PACE | UP | 2022-02-06 | 2 | 3 | 188.2196 | -15.957 | 0 | 204.1766 | 0 | N | 188
FMM | 2022-03-26 | 3 | Weekend | PACE | UP | 2022-02-06 | 3 | 3 | 248.798 | 8.908 | 0 | 239.89 | 0 | N | 248
FMM | 2022-03-26 | 4 | Weekend | PACE | UP | 2022-02-06 | 4 | 2 | 217.952 | -25.098 | 0 | 243.05 | 0 | N | 217
FMM | 2022-03-26 | 5 | Weekend | PACE | UP | 2022-02-27 | 5 | 4 | 207.8974 | 15.694 | 0 | 192.2034 | 0 | N | 207
FMM | 2022-03-26 | 6 | Weekend | PACE | UP | 2022-02-05 | 6 | 3 | 117.7383 | 22.595 | 0 | 95.1433 | 0 | N | 117
FMM | 2022-03-26 | 7 | Weekend | PACE | UP | 2022-03-05 | 7 | 3 | 288.0252 | 57.639 | 12.9996 | 217.3867 | 0 | N | 288
FMM | 2022-03-26 | 8 | Weekend | PACE | UP | 2022-03-05 | 8 | 2 | 397.2937 | 15.513 | 305.9407 | 75.84 | 0 | N | 397
FMM | 2022-03-26 | 9 | Weekend | PACE | UP | 2022-03-13 | 9 | 4 | 495.0063 | 65.162 | 201.6176 | 228.2266 | 0 | N | 495
FMM | 2022-03-26 | 10 | Weekend | PACE | UP | 2022-03-05 | 11 | 1 | 256.4754 | 40.965 | 223.1804 | -7.67 | 0 | N | 256
FMM | 2022-03-26 | 11 | Weekend | PACE | UP | 2022-02-27 | 11 | 2 | 142.3871 | 31.987 | -103.0932 | 213.4933 | 0 | N | 142
FMM | 2022-03-26 | 12 | Weekend | PACE | UP | 2022-03-05 | 13 | 1 | 160.3856 | 26.048 | 104.3609 | 29.9767 | 0 | N | 160
FMM | 2022-03-26 | 13 | Weekend | PACE | UP | 2022-01-16 | 14 | 1 | 209.4177 | 25.045 | 31.096 | 153.2767 | 0 | N | 209
FMM | 2022-03-26 | 14 | Weekend | PACE | UP | 2022-01-15 | 15 | 1 | 158.6091 | 21.794 | 104.915 | 31.9 | 0 | N | 158
FMM | 2022-03-26 | 15 | Weekend | PACE | UP | 2022-03-05 | 16 | 1 | 331.8785 | 58.409 | 85.4028 | 188.0667 | 0 | N | 331
FMM | 2022-03-26 | 16 | Weekend | PACE | UP | 2022-02-20 | 16 | 3 | 476.5316 | 24.488 | 359.9736 | 92.07 | 0 | N | 476
FMM | 2022-03-26 | 17 | Weekend | PACE | UP | 2022-03-13 | 18 | 1 | 444.0798 | 31.149 | 279.6941 | 133.2367 | 0 | N | 444
FMM | 2022-03-26 | 18 | Weekend | PACE | UP | 2022-03-20 | 18 | 4 | 459.2805 | -43.82 | 6.6705 | 496.43 | 0 | N | 459
FMM | 2022-03-26 | 19 | Weekend | PACE | UP | 2022-03-20 | 19 | 3 | 379.286 | 9.72 | -12.8973 | 382.4633 | 0 | N | 379
FMM | 2022-03-26 | 20 | Weekend | PACE | UP | 2022-03-13 | 21 | 1 | 181.2717 | 21.585 | 0 | 159.6867 | 0 | N | 181
FMM | 2022-03-26 | 21 | Weekend | PACE | UP | 2022-03-13 | 21 | 2 | 291.8773 | 3.534 | 0 | 288.3433 | 0 | N | 291
FMM | 2022-03-26 | 22 | Weekend | PACE | UP | 2022-03-13 | 22 | 2 | 283.4374 | -15.056 | 0 | 298.4934 | 0 | N | 283
FMM | 2022-03-26 | 23 | Weekend | PACE | UP | 2022-02-20 | 24 | 1 | 181.9907 | 77.194 | 0 | 104.7967 | 0 | N | 181
FMM | 2022-03-26 | 24 | Weekend | PACE | UP | 2022-01-16 | 24 | 2 | 204.668 | 39.228 | 0 | 165.44 | 0 | N | 204
FMM | 2022-03-26 | 1 | Weekend | PACE | DN | 2022-02-19 | 2 | 1 | -249.1397 | 17.217 | 0 | -266.3567 | 0 | N | -249
FMM | 2022-03-26 | 2 | Weekend | PACE | DN | 2022-01-15 | 2 | 2 | -363.0003 | 1.753 | 0 | -364.7533 | 0 | N | -363
FMM | 2022-03-26 | 3 | Weekend | PACE | DN | 2022-02-12 | 3 | 4 | -297.6583 | -7.195 | 0 | -290.4633 | 0 | N | -297
FMM | 2022-03-26 | 4 | Weekend | PACE | DN | 2022-02-12 | 4 | 3 | -419.7883 | 47.335 | 0 | -467.1233 | 0 | N | -419
FMM | 2022-03-26 | 5 | Weekend | PACE | DN | 2022-02-13 | 5 | 2 | -176.2023 | 35.201 | 0 | -211.4033 | 0 | N | -176
FMM | 2022-03-26 | 6 | Weekend | PACE | DN | 2022-02-06 | 6 | 2 | -262.574 | 46.216 | 0 | -308.79 | 0 | N | -262
FMM | 2022-03-26 | 7 | Weekend | PACE | DN | 2022-03-13 | 7 | 2 | -289.933 | -4.033 | 0 | -285.9 | 0 | N | -289
FMM | 2022-03-26 | 8 | Weekend | PACE | DN | 2022-02-19 | 9 | 1 | -400.1293 | -124.625 | -75.1876 | -200.3167 | 0 | N | -400
FMM | 2022-03-26 | 9 | Weekend | PACE | DN | 2022-01-23 | 9 | 2 | -375.4031 | -20.788 | -143.6318 | -210.9833 | 0 | N | -375
FMM | 2022-03-26 | 10 | Weekend | PACE | DN | 2022-01-22 | 10 | 2 | -277.9148 | 1.141 | -75.5325 | -203.5233 | 0 | N | -277
FMM | 2022-03-26 | 11 | Weekend | PACE | DN | 2022-03-20 | 11 | 4 | -554.1098 | 72.606 | -36.5224 | -590.1933 | 0 | N | -470
FMM | 2022-03-26 | 12 | Weekend | PACE | DN | 2022-03-20 | 13 | 1 | -605.3653 | -6.372 | -20.3533 | -578.64 | 0 | N | -470
FMM | 2022-03-26 | 13 | Weekend | PACE | DN | 2022-02-05 | 13 | 3 | -371.6176 | -8.502 | -67.1655 | -295.95 | 0 | N | -371
FMM | 2022-03-26 | 14 | Weekend | PACE | DN | 2022-01-22 | 14 | 3 | -240.599 | 11.848 | -32.9104 | -219.5367 | 0 | N | -240
FMM | 2022-03-26 | 15 | Weekend | PACE | DN | 2022-01-23 | 16 | 1 | -177.7548 | -36.886 | -85.3988 | -55.47 | 0 | N | -177
FMM | 2022-03-26 | 16 | Weekend | PACE | DN | 2022-03-20 | 16 | 2 | -167.2723 | -21.976 | -82.3196 | -62.9767 | 0 | N | -167
FMM | 2022-03-26 | 17 | Weekend | PACE | DN | 2022-01-16 | 17 | 4 | -171.3327 | 44.534 | 0 | -215.8667 | 0 | N | -171
FMM | 2022-03-26 | 18 | Weekend | PACE | DN | 2022-02-26 | 18 | 2 | -174.7049 | -11.025 | -6.4499 | -157.23 | 0 | N | -174
FMM | 2022-03-26 | 19 | Weekend | PACE | DN | 2022-01-22 | 19 | 2 | -160.682 | -46.882 | 0 | -113.8 | 0 | N | -160
FMM | 2022-03-26 | 20 | Weekend | PACE | DN | 2022-03-20 | 20 | 2 | -416.7303 | 88.193 | 0 | -504.9233 | 0 | N | -416
FMM | 2022-03-26 | 21 | Weekend | PACE | DN | 2022-02-05 | 22 | 1 | -272.7683 | -35.415 | 0 | -237.3533 | 0 | N | -272
FMM | 2022-03-26 | 22 | Weekend | PACE | DN | 2022-01-16 | 22 | 4 | -271.684 | 3.026 | 0 | -274.71 | 0 | N | -271
FMM | 2022-03-26 | 23 | Weekend | PACE | DN | 2022-01-30 | 23 | 4 | -299.1327 | -11.246 | 0 | -287.8867 | 0 | N | -299
FMM | 2022-03-26 | 24 | Weekend | PACE | DN | 2022-03-21 | 1 | 1 | -236.0616 | 0.645 | 0 | -236.7066 | 0 | N | -236
FMM | 2022-03-26 | 1 | Weekend | PACW | UP | 2022-03-20 | 2 | 1 | 68.0207 | 32.734 | 0 | 35.2867 | 0 | N | 68
FMM | 2022-03-26 | 2 | Weekend | PACW | UP | 2022-03-13 | 2 | 4 | 75.154 | 13.284 | 0 | 61.87 | 0 | N | 75
FMM | 2022-03-26 | 3 | Weekend | PACW | UP | 2022-02-20 | 4 | 1 | 47.537 | 9.537 | 0 | 38 | 0 | N | 47
FMM | 2022-03-26 | 4 | Weekend | PACW | UP | 2022-02-27 | 4 | 4 | 52.6127 | -15.844 | 0 | 68.4567 | 0 | N | 52
FMM | 2022-03-26 | 5 | Weekend | PACW | UP | 2022-03-12 | 5 | 3 | 54.951 | 25.431 | 0 | 29.52 | 0 | N | 54
FMM | 2022-03-26 | 6 | Weekend | PACW | UP | 2022-03-12 | 6 | 2 | 80.016 | 39.876 | 0 | 40.14 | 0 | N | 80
FMM | 2022-03-26 | 7 | Weekend | PACW | UP | 2022-03-12 | 7 | 3 | 102.08 | 50.49 | -3.9033 | 55.4933 | 0 | N | 102
FMM | 2022-03-26 | 8 | Weekend | PACW | UP | 2022-03-06 | 8 | 3 | 63.2643 | -3.689 | 3.29 | 63.6633 | 0 | N | 63
FMM | 2022-03-26 | 9 | Weekend | PACW | UP | 2022-02-27 | 9 | 3 | 114.8363 | -19.617 | 52.9967 | 81.4567 | 0 | N | 114
FMM | 2022-03-26 | 10 | Weekend | PACW | UP | 2022-03-13 | 10 | 3 | 156.3667 | 58.3 | 26.98 | 71.0867 | 0 | N | 156
FMM | 2022-03-26 | 11 | Weekend | PACW | UP | 2022-02-19 | 11 | 4 | 142.3413 | -32.512 | 46.0633 | 128.79 | 0 | N | 142
FMM | 2022-03-26 | 12 | Weekend | PACW | UP | 2022-02-19 | 12 | 3 | 74.8237 | -14.213 | 22.6833 | 66.3533 | 0 | N | 74
FMM | 2022-03-26 | 13 | Weekend | PACW | UP | 2022-02-05 | 13 | 4 | 85.7307 | 11.914 | 6.55 | 67.2667 | 0 | N | 85
FMM | 2022-03-26 | 14 | Weekend | PACW | UP | 2022-02-26 | 14 | 4 | 73.3207 | 45.124 | 25.4367 | 2.76 | 0 | N | 73
FMM | 2022-03-26 | 15 | Weekend | PACW | UP | 2022-02-20 | 16 | 1 | 137.9117 | -4.865 | 6.66 | 136.1167 | 0 | N | 137
FMM | 2022-03-26 | 16 | Weekend | PACW | UP | 2022-02-26 | 16 | 3 | 122.5547 | 25.558 | 82.71 | 14.2867 | 0 | N | 122
FMM | 2022-03-26 | 17 | Weekend | PACW | UP | 2022-03-12 | 17 | 2 | 85.35 | 70 | -31.9933 | 47.3433 | 0 | N | 85
FMM | 2022-03-26 | 18 | Weekend | PACW | UP | 2022-03-13 | 19 | 1 | 95.4823 | 5.839 | 10.8433 | 78.8 | 0 | N | 95
FMM | 2022-03-26 | 19 | Weekend | PACW | UP | 2022-02-05 | 19 | 3 | 121.7497 | 27.963 | 0 | 93.7867 | 0 | N | 121
FMM | 2022-03-26 | 20 | Weekend | PACW | UP | 2022-02-26 | 20 | 4 | 68.3803 | -31.263 | 0 | 99.6433 | 0 | N | 68
FMM | 2022-03-26 | 21 | Weekend | PACW | UP | 2022-03-12 | 22 | 1 | 107.7327 | 0.036 | 0 | 107.6967 | 0 | N | 107
FMM | 2022-03-26 | 22 | Weekend | PACW | UP | 2022-02-20 | 23 | 1 | 77.2463 | 36.453 | 0 | 40.7933 | 0 | N | 77
FMM | 2022-03-26 | 23 | Weekend | PACW | UP | 2022-03-12 | 23 | 3 | 190.3343 | 21.681 | 0 | 168.6533 | 0 | N | 190
FMM | 2022-03-26 | 24 | Weekend | PACW | UP | 2022-03-12 | 24 | 3 | 146.85 | 18.67 | 0 | 128.18 | 0 | N | 146
FMM | 2022-03-26 | 1 | Weekend | PACW | DN | 2022-02-19 | 1 | 4 | -132.282 | 24.018 | 0 | -156.3 | 0 | N | -132
FMM | 2022-03-26 | 2 | Weekend | PACW | DN | 2022-02-27 | 3 | 1 | -73.7823 | -20.279 | 0 | -53.5033 | 0 | N | -73
FMM | 2022-03-26 | 3 | Weekend | PACW | DN | 2022-02-27 | 3 | 4 | -84.9907 | -25.894 | 0 | -59.0967 | 0 | N | -84
FMM | 2022-03-26 | 4 | Weekend | PACW | DN | 2022-03-13 | 5 | 1 | -77.566 | -14.866 | 0 | -62.7 | 0 | N | -77
FMM | 2022-03-26 | 5 | Weekend | PACW | DN | 2022-03-13 | 5 | 3 | -85.203 | 1.217 | 0 | -86.42 | 0 | N | -85
FMM | 2022-03-26 | 6 | Weekend | PACW | DN | 2022-02-27 | 7 | 1 | -93.804 | -15.584 | 0 | -78.22 | 0 | N | -93
FMM | 2022-03-26 | 7 | Weekend | PACW | DN | 2022-01-22 | 7 | 4 | -68.889 | -7.719 | 0 | -61.17 | 0 | N | -68
FMM | 2022-03-26 | 8 | Weekend | PACW | DN | 2022-02-05 | 8 | 4 | -75.9153 | -39.242 | 11.61 | -48.2833 | 0 | N | -75
FMM | 2022-03-26 | 9 | Weekend | PACW | DN | 2022-02-26 | 10 | 1 | -163.3373 | -111.254 | -49.6167 | -2.4667 | 0 | N | -163
FMM | 2022-03-26 | 10 | Weekend | PACW | DN | 2022-02-05 | 10 | 2 | -100.9963 | -47.633 | -41.8367 | -11.5266 | 0 | N | -100
FMM | 2022-03-26 | 11 | Weekend | PACW | DN | 2022-03-13 | 11 | 2 | -119.012 | -7.492 | -39.4967 | -72.0233 | 0 | N | -119
FMM | 2022-03-26 | 12 | Weekend | PACW | DN | 2022-03-19 | 13 | 1 | -102.4047 | 2.212 | -5.22 | -99.3967 | 0 | N | -102
FMM | 2022-03-26 | 13 | Weekend | PACW | DN | 2022-01-23 | 13 | 4 | -81.6797 | -27.283 | 5.3867 | -59.7833 | 0 | N | -81
FMM | 2022-03-26 | 14 | Weekend | PACW | DN | 2022-03-19 | 14 | 3 | -127.982 | -6.562 | -37.1433 | -84.2767 | 0 | N | -127
FMM | 2022-03-26 | 15 | Weekend | PACW | DN | 2022-03-19 | 16 | 1 | -109.8673 | -13.194 | -55.7633 | -40.91 | 0 | N | -109
FMM | 2022-03-26 | 16 | Weekend | PACW | DN | 2022-01-30 | 16 | 4 | -91.5727 | -52.126 | -28.0533 | -11.3933 | 0 | N | -91
FMM | 2022-03-26 | 17 | Weekend | PACW | DN | 2022-02-20 | 17 | 2 | -115.1263 | 27.717 | -37.17 | -105.6733 | 0 | N | -115
FMM | 2022-03-26 | 18 | Weekend | PACW | DN | 2022-02-27 | 19 | 1 | -80.8877 | -44.821 | 0 | -36.0667 | 0 | N | -80
FMM | 2022-03-26 | 19 | Weekend | PACW | DN | 2022-01-30 | 20 | 1 | -156.386 | -61.196 | 0 | -95.19 | 0 | N | -156
FMM | 2022-03-26 | 20 | Weekend | PACW | DN | 2022-03-19 | 20 | 3 | -114.5617 | 15.705 | 0 | -130.2667 | 0 | N | -114
FMM | 2022-03-26 | 21 | Weekend | PACW | DN | 2022-03-19 | 21 | 3 | -142.3353 | -9.402 | 0 | -132.9333 | 0 | N | -142
FMM | 2022-03-26 | 22 | Weekend | PACW | DN | 2022-03-12 | 22 | 4 | -134.206 | -21.616 | 0 | -112.59 | 0 | N | -134
FMM | 2022-03-26 | 23 | Weekend | PACW | DN | 2022-03-19 | 23 | 2 | -91.7327 | 18.604 | 0 | -110.3367 | 0 | N | -91
FMM | 2022-03-26 | 24 | Weekend | PACW | DN | 2022-03-13 | 1 | 1 | -109.0177 | 16.579 | 0 | -125.5967 | 0 | N | -109
FMM | 2022-03-26 | 1 | Weekend | PGE | UP | 2022-03-05 | 1 | 4 | 33.7523 | 9.419 | 0 | 24.3333 | 0 | N | 33
FMM | 2022-03-26 | 2 | Weekend | PGE | UP | 2022-03-06 | 3 | 1 | 67.6117 | 10.945 | 0 | 56.6667 | 0 | N | 67
FMM | 2022-03-26 | 3 | Weekend | PGE | UP | 2022-03-06 | 3 | 2 | 45.0643 | 15.731 | 0 | 29.3333 | 0 | N | 45
FMM | 2022-03-26 | 4 | Weekend | PGE | UP | 2022-03-20 | 4 | 4 | 52.3827 | -13.284 | 0 | 65.6667 | 0 | N | 52
FMM | 2022-03-26 | 5 | Weekend | PGE | UP | 2022-02-26 | 6 | 1 | 37.9553 | 27.622 | 0 | 10.3333 | 0 | N | 37
FMM | 2022-03-26 | 6 | Weekend | PGE | UP | 2022-03-06 | 6 | 4 | 49.1403 | 6.807 | 0 | 42.3333 | 0 | N | 49
FMM | 2022-03-26 | 7 | Weekend | PGE | UP | 2022-02-13 | 7 | 3 | 61.455 | 65.455 | 0 | -4 | 0 | N | 61
FMM | 2022-03-26 | 8 | Weekend | PGE | UP | 2022-03-05 | 9 | 1 | 48.0553 | 51.722 | 0 | -3.6667 | 0 | N | 48
FMM | 2022-03-26 | 9 | Weekend | PGE | UP | 2022-03-20 | 10 | 1 | 76.2183 | -51.115 | 0 | 127.3333 | 0 | N | 76
FMM | 2022-03-26 | 10 | Weekend | PGE | UP | 2022-03-06 | 10 | 3 | 97.979 | 51.979 | 0 | 46 | 0 | N | 97
FMM | 2022-03-26 | 11 | Weekend | PGE | UP | 2022-01-15 | 11 | 4 | 48.729 | 48.729 | 0 | 0 | 0 | N | 48
FMM | 2022-03-26 | 12 | Weekend | PGE | UP | 2022-03-20 | 13 | 1 | 38.277 | -1.723 | 0 | 40 | 0 | N | 38
FMM | 2022-03-26 | 13 | Weekend | PGE | UP | 2022-03-12 | 14 | 1 | 63.644 | 68.644 | 0 | -5 | 0 | N | 63
FMM | 2022-03-26 | 14 | Weekend | PGE | UP | 2022-03-12 | 14 | 2 | 126.4213 | 124.088 | 0 | 2.3333 | 0 | N | 126
FMM | 2022-03-26 | 15 | Weekend | PGE | UP | 2022-03-12 | 15 | 4 | 125.225 | 141.225 | 0 | -16 | 0 | N | 125
FMM | 2022-03-26 | 16 | Weekend | PGE | UP | 2022-03-20 | 16 | 2 | 120.2247 | 34.558 | 0 | 85.6667 | 0 | N | 120
FMM | 2022-03-26 | 17 | Weekend | PGE | UP | 2022-03-20 | 17 | 3 | 114.734 | 43.734 | 0 | 71 | 0 | N | 114
FMM | 2022-03-26 | 18 | Weekend | PGE | UP | 2022-03-19 | 18 | 3 | 270.915 | 1.915 | 0 | 269 | 0 | Y | 177
FMM | 2022-03-26 | 19 | Weekend | PGE | UP | 2022-03-19 | 19 | 4 | 157.2143 | 18.881 | 0 | 138.3333 | 0 | N | 157
FMM | 2022-03-26 | 20 | Weekend | PGE | UP | 2022-03-19 | 20 | 3 | 148.3003 | 22.967 | 0 | 125.3333 | 0 | N | 148
FMM | 2022-03-26 | 21 | Weekend | PGE | UP | 2022-03-19 | 21 | 3 | 170.49 | 11.49 | 0 | 159 | 0 | N | 170
FMM | 2022-03-26 | 22 | Weekend | PGE | UP | 2022-02-27 | 22 | 2 | 76.76 | 22.76 | 0 | 54 | 0 | N | 76
FMM | 2022-03-26 | 23 | Weekend | PGE | UP | 2022-03-19 | 23 | 3 | 178.982 | 14.982 | 0 | 164 | 0 | Y | 177
FMM | 2022-03-26 | 24 | Weekend | PGE | UP | 2022-03-19 | 24 | 2 | 148.1977 | 14.531 | 0 | 133.6667 | 0 | N | 148
FMM | 2022-03-26 | 1 | Weekend | PGE | DN | 2022-03-13 | 1 | 3 | -193.332 | 13.668 | 0 | -207 | 0 | N | -193
FMM | 2022-03-26 | 2 | Weekend | PGE | DN | 2022-02-20 | 3 | 1 | -130.7537 | 0.913 | 0 | -131.6667 | 0 | N | -130
FMM | 2022-03-26 | 3 | Weekend | PGE | DN | 2022-02-20 | 3 | 3 | -158.2507 | 3.416 | 0 | -161.6667 | 0 | N | -158
FMM | 2022-03-26 | 4 | Weekend | PGE | DN | 2022-02-20 | 4 | 2 | -140.0363 | -0.703 | 0 | -139.3333 | 0 | N | -140
FMM | 2022-03-26 | 5 | Weekend | PGE | DN | 2022-03-13 | 5 | 2 | -120.9237 | 24.743 | 0 | -145.6667 | 0 | N | -120
FMM | 2022-03-26 | 6 | Weekend | PGE | DN | 2022-03-12 | 6 | 4 | -62.7553 | -22.422 | 0 | -40.3333 | 0 | N | -62
FMM | 2022-03-26 | 7 | Weekend | PGE | DN | 2022-02-19 | 7 | 2 | -166.9207 | 4.746 | 0 | -171.6667 | 0 | N | -166
FMM | 2022-03-26 | 8 | Weekend | PGE | DN | 2022-02-19 | 8 | 4 | -161.858 | 21.142 | 0 | -183 | 0 | N | -161
FMM | 2022-03-26 | 9 | Weekend | PGE | DN | 2022-02-20 | 9 | 3 | -206.122 | -12.122 | 0 | -194 | 0 | N | -206
FMM | 2022-03-26 | 10 | Weekend | PGE | DN | 2022-02-20 | 10 | 4 | -155.7197 | -8.053 | 0 | -147.6667 | 0 | N | -155
FMM | 2022-03-26 | 11 | Weekend | PGE | DN | 2022-02-20 | 11 | 3 | -156.2757 | -11.609 | 0 | -144.6667 | 0 | N | -156
FMM | 2022-03-26 | 12 | Weekend | PGE | DN | 2022-03-19 | 12 | 4 | -178.621 | -39.621 | 0 | -139 | 0 | N | -178
FMM | 2022-03-26 | 13 | Weekend | PGE | DN | 2022-02-27 | 13 | 4 | -153.6937 | 24.973 | 0 | -178.6667 | 0 | N | -153
FMM | 2022-03-26 | 14 | Weekend | PGE | DN | 2022-02-27 | 14 | 3 | -170.0133 | -6.68 | 0 | -163.3333 | 0 | N | -170
FMM | 2022-03-26 | 15 | Weekend | PGE | DN | 2022-02-19 | 16 | 1 | -222.7977 | -54.131 | 0 | -168.6667 | 0 | N | -219
FMM | 2022-03-26 | 16 | Weekend | PGE | DN | 2022-02-19 | 16 | 4 | -184.06 | -12.06 | 0 | -172 | 0 | N | -184
FMM | 2022-03-26 | 17 | Weekend | PGE | DN | 2022-02-19 | 17 | 2 | -186.7893 | -11.456 | 0 | -175.3333 | 0 | N | -186
FMM | 2022-03-26 | 18 | Weekend | PGE | DN | 2022-02-20 | 18 | 3 | -256.3713 | 6.962 | 0 | -263.3333 | 0 | N | -219
FMM | 2022-03-26 | 19 | Weekend | PGE | DN | 2022-03-12 | 19 | 4 | -195.6097 | -84.943 | 0 | -110.6667 | 0 | N | -195
FMM | 2022-03-26 | 20 | Weekend | PGE | DN | 2022-03-13 | 21 | 1 | -201.3093 | -77.976 | 0 | -123.3333 | 0 | N | -201
FMM | 2022-03-26 | 21 | Weekend | PGE | DN | 2022-01-30 | 21 | 3 | -153.4483 | -4.115 | 0 | -149.3333 | 0 | N | -153
FMM | 2022-03-26 | 22 | Weekend | PGE | DN | 2022-01-30 | 22 | 4 | -241.0103 | -0.677 | 0 | -240.3333 | 0 | N | -219
FMM | 2022-03-26 | 23 | Weekend | PGE | DN | 2022-02-19 | 23 | 2 | -140.3267 | -3.66 | 0 | -136.6667 | 0 | N | -140
FMM | 2022-03-26 | 24 | Weekend | PGE | DN | 2022-03-06 | 24 | 4 | -151.8987 | 10.768 | 0 | -162.6667 | 0 | N | -151
FMM | 2022-03-26 | 1 | Weekend | PNM | UP | 2022-03-05 | 1 | 4 | 110.7207 | -2.706 | 0 | 113.4267 | 0 | N | 110
FMM | 2022-03-26 | 2 | Weekend | PNM | UP | 2022-02-26 | 2 | 3 | 93.905 | 2.865 | 0 | 91.04 | 0 | N | 93
FMM | 2022-03-26 | 3 | Weekend | PNM | UP | 2022-02-06 | 3 | 3 | 71.9307 | -2.176 | 0 | 74.1067 | 0 | N | 71
FMM | 2022-03-26 | 4 | Weekend | PNM | UP | 2022-02-13 | 4 | 3 | 72.3667 | 0 | 0 | 72.3667 | 0 | N | 72
FMM | 2022-03-26 | 5 | Weekend | PNM | UP | 2022-03-20 | 5 | 3 | 78.7263 | 1.733 | 0 | 76.9933 | 0 | N | 78
FMM | 2022-03-26 | 6 | Weekend | PNM | UP | 2022-02-12 | 7 | 1 | 69.4177 | 10.181 | 3.0533 | 56.1833 | 0 | N | 69
FMM | 2022-03-26 | 7 | Weekend | PNM | UP | 2022-03-05 | 7 | 3 | 140.532 | 35.122 | 40.3533 | 65.0567 | 0 | N | 140
FMM | 2022-03-26 | 8 | Weekend | PNM | UP | 2022-03-06 | 8 | 2 | 107.2683 | 32.255 | 19.4333 | 55.58 | 0 | N | 107
FMM | 2022-03-26 | 9 | Weekend | PNM | UP | 2022-02-20 | 9 | 2 | 70.8477 | 7.421 | -0.51667 | 63.9433 | 0 | N | 70
FMM | 2022-03-26 | 10 | Weekend | PNM | UP | 2022-01-30 | 10 | 3 | 76.7917 | 35.055 | 8.9867 | 32.75 | 0 | N | 76
FMM | 2022-03-26 | 11 | Weekend | PNM | UP | 2022-03-06 | 11 | 2 | 66.5457 | -28.561 | 6.72 | 88.3867 | 0 | N | 66
FMM | 2022-03-26 | 12 | Weekend | PNM | UP | 2022-01-22 | 12 | 2 | 49.1177 | -10.129 | 7.8067 | 51.44 | 0 | N | 49
FMM | 2022-03-26 | 13 | Weekend | PNM | UP | 2022-02-20 | 13 | 3 | 71.1806 | 102.934 | -2.1 | -29.6534 | 0 | N | 71
FMM | 2022-03-26 | 14 | Weekend | PNM | UP | 2022-03-06 | 15 | 1 | 46.1883 | 5.745 | -7.2367 | 47.68 | 0 | N | 46
FMM | 2022-03-26 | 15 | Weekend | PNM | UP | 2022-01-30 | 16 | 1 | 65.2737 | 11.977 | 22.7033 | 30.5933 | 0 | N | 65
FMM | 2022-03-26 | 16 | Weekend | PNM | UP | 2022-01-16 | 16 | 4 | 123.848 | 39.908 | 7.23 | 76.71 | 0 | N | 123
FMM | 2022-03-26 | 17 | Weekend | PNM | UP | 2022-02-12 | 17 | 4 | 93.8907 | 2.754 | 0.92 | 90.2167 | 0 | N | 93
FMM | 2022-03-26 | 18 | Weekend | PNM | UP | 2022-03-19 | 19 | 1 | 85.5253 | -1.528 | 2.37 | 84.6833 | 0 | N | 85
FMM | 2022-03-26 | 19 | Weekend | PNM | UP | 2022-02-05 | 19 | 3 | 80.3457 | -8.161 | 0 | 88.5067 | 0 | N | 80
FMM | 2022-03-26 | 20 | Weekend | PNM | UP | 2022-01-29 | 21 | 1 | 94.1753 | 11.252 | 0 | 82.9233 | 0 | N | 94
FMM | 2022-03-26 | 21 | Weekend | PNM | UP | 2022-02-13 | 21 | 3 | 120.362 | 42.302 | 0 | 78.06 | 0 | N | 120
FMM | 2022-03-26 | 22 | Weekend | PNM | UP | 2022-02-12 | 22 | 3 | 115.143 | 36.483 | 0 | 78.66 | 0 | N | 115
FMM | 2022-03-26 | 23 | Weekend | PNM | UP | 2022-02-13 | 23 | 4 | 79.4803 | -5.163 | 0 | 84.6433 | 0 | N | 79
FMM | 2022-03-26 | 24 | Weekend | PNM | UP | 2022-03-19 | 24 | 2 | 101.5807 | -1.046 | 0 | 102.6267 | 0 | N | 101
FMM | 2022-03-26 | 1 | Weekend | PNM | DN | 2022-01-22 | 1 | 3 | -59.5353 | 0.068 | 0 | -59.6033 | 0 | N | -59
FMM | 2022-03-26 | 2 | Weekend | PNM | DN | 2022-03-06 | 3 | 1 | -86.691 | 2.539 | 0 | -89.23 | 0 | N | -86
FMM | 2022-03-26 | 3 | Weekend | PNM | DN | 2022-03-06 | 3 | 3 | -78.788 | 6.142 | 0 | -84.93 | 0 | N | -78
FMM | 2022-03-26 | 4 | Weekend | PNM | DN | 2022-02-12 | 5 | 1 | -59.7333 | -15.29 | 0 | -44.4433 | 0 | N | -59
FMM | 2022-03-26 | 5 | Weekend | PNM | DN | 2022-03-06 | 6 | 1 | -100.521 | -2.881 | 0 | -97.64 | 0 | N | -100
FMM | 2022-03-26 | 6 | Weekend | PNM | DN | 2022-03-06 | 6 | 4 | -110.7963 | 8.047 | -6.18 | -112.6633 | 0 | N | -110
FMM | 2022-03-26 | 7 | Weekend | PNM | DN | 2022-01-23 | 7 | 4 | -69.972 | 19.798 | -16.9667 | -72.8033 | 0 | N | -69
FMM | 2022-03-26 | 8 | Weekend | PNM | DN | 2022-01-22 | 9 | 1 | -98.8563 | 3.357 | -7.9 | -94.3133 | 0 | N | -98
FMM | 2022-03-26 | 9 | Weekend | PNM | DN | 2022-01-22 | 9 | 2 | -81.492 | -4.442 | -17.4333 | -59.6167 | 0 | N | -81
FMM | 2022-03-26 | 10 | Weekend | PNM | DN | 2022-03-06 | 10 | 3 | -84.781 | 1.629 | -26.97 | -59.44 | 0 | N | -84
FMM | 2022-03-26 | 11 | Weekend | PNM | DN | 2022-03-12 | 11 | 3 | -82.8157 | -12.349 | 1.09 | -71.5567 | 0 | N | -82
FMM | 2022-03-26 | 12 | Weekend | PNM | DN | 2022-02-20 | 13 | 1 | -90.597 | -66.677 | -4.29 | -19.63 | 0 | N | -90
FMM | 2022-03-26 | 13 | Weekend | PNM | DN | 2022-02-06 | 13 | 4 | -101.3733 | -40.32 | -36.8033 | -24.25 | 0 | N | -101
FMM | 2022-03-26 | 14 | Weekend | PNM | DN | 2022-02-06 | 14 | 3 | -87.2247 | -20.318 | -43 | -23.9067 | 0 | N | -87
FMM | 2022-03-26 | 15 | Weekend | PNM | DN | 2022-03-20 | 15 | 3 | -128.6823 | -88.889 | -34.4367 | -5.3567 | 0 | N | -128
FMM | 2022-03-26 | 16 | Weekend | PNM | DN | 2022-03-05 | 16 | 3 | -79.8123 | -18.409 | -47.89 | -13.5133 | 0 | N | -79
FMM | 2022-03-26 | 17 | Weekend | PNM | DN | 2022-02-19 | 17 | 2 | -110.8587 | -83.152 | -12.6267 | -15.08 | 0 | N | -110
FMM | 2022-03-26 | 18 | Weekend | PNM | DN | 2022-01-16 | 18 | 2 | -118.5843 | -52.431 | 0 | -66.1533 | 0 | N | -118
FMM | 2022-03-26 | 19 | Weekend | PNM | DN | 2022-01-15 | 19 | 3 | -67.6567 | -6.37 | 0 | -61.2867 | 0 | N | -67
FMM | 2022-03-26 | 20 | Weekend | PNM | DN | 2022-01-16 | 20 | 3 | -82.322 | -10.382 | 0 | -71.94 | 0 | N | -82
FMM | 2022-03-26 | 21 | Weekend | PNM | DN | 2022-01-22 | 21 | 3 | -105.7453 | -4.482 | 0 | -101.2633 | 0 | N | -105
FMM | 2022-03-26 | 22 | Weekend | PNM | DN | 2022-02-05 | 22 | 4 | -40.915 | -15.305 | 0 | -25.61 | 0 | N | -40
FMM | 2022-03-26 | 23 | Weekend | PNM | DN | 2022-03-19 | 23 | 3 | -74.322 | 1.828 | 0 | -76.15 | 0 | N | -74
FMM | 2022-03-26 | 24 | Weekend | PNM | DN | 2022-03-07 | 1 | 1 | -51.7123 | -4.069 | 0 | -47.6433 | 0 | N | -51
FMM | 2022-03-26 | 1 | Weekend | PSEI | UP | 2022-03-19 | 1 | 3 | 77.6373 | 53.95 | 0 | 23.6873 | 0 | N | 77
FMM | 2022-03-26 | 2 | Weekend | PSEI | UP | 2022-02-20 | 3 | 1 | 82.7266 | 1.169 | 0 | 81.5576 | 0 | N | 82
FMM | 2022-03-26 | 3 | Weekend | PSEI | UP | 2022-03-19 | 4 | 1 | 58.9359 | 8.871 | 0 | 50.0649 | 0 | N | 58
FMM | 2022-03-26 | 4 | Weekend | PSEI | UP | 2022-03-13 | 4 | 2 | 85.4128 | 35.631 | 0 | 49.7818 | 0 | N | 85
FMM | 2022-03-26 | 5 | Weekend | PSEI | UP | 2022-02-05 | 5 | 3 | 43.4174 | 0.879 | 0 | 42.5384 | 0 | N | 43
FMM | 2022-03-26 | 6 | Weekend | PSEI | UP | 2022-01-29 | 7 | 1 | 60.5603 | 42.163 | 0 | 18.3973 | 0 | N | 60
FMM | 2022-03-26 | 7 | Weekend | PSEI | UP | 2022-02-19 | 8 | 1 | 77.2413 | 20.904 | 0 | 56.3373 | 0 | N | 77
FMM | 2022-03-26 | 8 | Weekend | PSEI | UP | 2022-03-13 | 8 | 2 | 62.8025 | -4.175 | 0 | 66.9775 | 0 | N | 62
FMM | 2022-03-26 | 9 | Weekend | PSEI | UP | 2022-01-29 | 9 | 2 | 111.2096 | 63.929 | 0 | 47.2806 | 0 | N | 111
FMM | 2022-03-26 | 10 | Weekend | PSEI | UP | 2022-02-26 | 11 | 1 | 102.7486 | 90.62 | 0 | 12.1286 | 0 | N | 102
FMM | 2022-03-26 | 11 | Weekend | PSEI | UP | 2022-02-26 | 11 | 4 | 97.8709 | 69.772 | 0 | 28.0989 | 0 | N | 97
FMM | 2022-03-26 | 12 | Weekend | PSEI | UP | 2022-02-27 | 12 | 4 | 105.1966 | 57.76 | 0 | 47.4366 | 0 | N | 105
FMM | 2022-03-26 | 13 | Weekend | PSEI | UP | 2022-03-20 | 13 | 4 | 97.8882 | 0.773 | 0 | 97.1152 | 0 | N | 97
FMM | 2022-03-26 | 14 | Weekend | PSEI | UP | 2022-03-06 | 14 | 3 | 58.6249 | 6.43 | 0 | 52.1949 | 0 | N | 58
FMM | 2022-03-26 | 15 | Weekend | PSEI | UP | 2022-03-20 | 15 | 4 | 144.3487 | 75.876 | 0 | 68.4727 | 0 | N | 144
FMM | 2022-03-26 | 16 | Weekend | PSEI | UP | 2022-03-13 | 16 | 2 | 80.0325 | 8.967 | 0 | 71.0655 | 0 | N | 80
FMM | 2022-03-26 | 17 | Weekend | PSEI | UP | 2022-02-20 | 17 | 3 | 101.0301 | 94.795 | 0 | 6.2351 | 0 | N | 101
FMM | 2022-03-26 | 18 | Weekend | PSEI | UP | 2022-01-29 | 19 | 1 | 99.6806 | 68.82 | 0 | 30.8606 | 0 | N | 99
FMM | 2022-03-26 | 19 | Weekend | PSEI | UP | 2022-02-12 | 19 | 3 | 121.688 | 112.374 | 0 | 9.314 | 0 | N | 121
FMM | 2022-03-26 | 20 | Weekend | PSEI | UP | 2022-01-30 | 20 | 4 | 137.7757 | 76.263 | 0 | 61.5127 | 0 | N | 137
FMM | 2022-03-26 | 21 | Weekend | PSEI | UP | 2022-03-12 | 21 | 2 | 114.3838 | 50.756 | 0 | 63.6278 | 0 | N | 114
FMM | 2022-03-26 | 22 | Weekend | PSEI | UP | 2022-02-20 | 23 | 1 | 145.5024 | 48.019 | 0 | 97.4834 | 0 | N | 145
FMM | 2022-03-26 | 23 | Weekend | PSEI | UP | 2022-02-05 | 23 | 2 | 104.7726 | 49.095 | 0 | 55.6776 | 0 | N | 104
FMM | 2022-03-26 | 24 | Weekend | PSEI | UP | 2022-02-21 | 1 | 1 | 81.8504 | 20.337 | 0 | 61.5134 | 0 | N | 81
FMM | 2022-03-26 | 1 | Weekend | PSEI | DN | 2022-02-19 | 2 | 1 | -45.0339 | -7.614 | 0 | -37.4199 | 0 | N | -45
FMM | 2022-03-26 | 2 | Weekend | PSEI | DN | 2022-03-19 | 3 | 1 | -69.0286 | -7.246 | 0 | -61.7826 | 0 | N | -69
FMM | 2022-03-26 | 3 | Weekend | PSEI | DN | 2022-03-05 | 3 | 4 | -45.818 | -10.592 | 0 | -35.226 | 0 | N | -45
FMM | 2022-03-26 | 4 | Weekend | PSEI | DN | 2022-03-12 | 4 | 2 | -27.3478 | -17.91 | 0 | -9.4378 | 0 | N | -27
FMM | 2022-03-26 | 5 | Weekend | PSEI | DN | 2022-02-19 | 5 | 2 | -69.2133 | -13.38 | 0 | -55.8333 | 0 | N | -69
FMM | 2022-03-26 | 6 | Weekend | PSEI | DN | 2022-03-13 | 7 | 1 | -59.1275 | -15.96 | 0 | -43.1675 | 0 | N | -59
FMM | 2022-03-26 | 7 | Weekend | PSEI | DN | 2022-03-20 | 8 | 1 | -95.2197 | -38.334 | 0 | -56.8857 | 0 | N | -95
FMM | 2022-03-26 | 8 | Weekend | PSEI | DN | 2022-01-16 | 8 | 4 | -73.218 | -62.042 | 0 | -11.176 | 0 | N | -73
FMM | 2022-03-26 | 9 | Weekend | PSEI | DN | 2022-03-05 | 10 | 1 | -79.4843 | 19.766 | 0 | -99.2503 | 0 | N | -79
FMM | 2022-03-26 | 10 | Weekend | PSEI | DN | 2022-01-23 | 10 | 4 | -90.7846 | -10.357 | 0 | -80.4276 | 0 | N | -90
FMM | 2022-03-26 | 11 | Weekend | PSEI | DN | 2022-01-23 | 12 | 1 | -114.8924 | -18.534 | 0 | -96.3584 | 0 | N | -114
FMM | 2022-03-26 | 12 | Weekend | PSEI | DN | 2022-03-19 | 12 | 3 | -154.1474 | 47.505 | 0 | -201.6524 | 0 | N | -154
FMM | 2022-03-26 | 13 | Weekend | PSEI | DN | 2022-03-19 | 13 | 3 | -96.5595 | -27.336 | 0 | -69.2235 | 0 | N | -96
FMM | 2022-03-26 | 14 | Weekend | PSEI | DN | 2022-02-06 | 14 | 3 | -93.5445 | -40.648 | 0 | -52.8965 | 0 | N | -93
FMM | 2022-03-26 | 15 | Weekend | PSEI | DN | 2022-01-22 | 15 | 3 | -39.5967 | -46.544 | 0 | 6.9473 | 0 | N | -39
FMM | 2022-03-26 | 16 | Weekend | PSEI | DN | 2022-01-23 | 16 | 4 | -76.5321 | -56.364 | 0 | -20.1681 | 0 | N | -76
FMM | 2022-03-26 | 17 | Weekend | PSEI | DN | 2022-01-16 | 17 | 4 | -91.4597 | -91.827 | 0 | 0.36729 | 0 | N | -91
FMM | 2022-03-26 | 18 | Weekend | PSEI | DN | 2022-02-27 | 19 | 1 | -84.5667 | -116.286 | 0 | 31.7193 | 0 | N | -84
FMM | 2022-03-26 | 19 | Weekend | PSEI | DN | 2022-03-12 | 19 | 2 | -204.674 | -33.96 | 0 | -170.714 | 0 | N | -174
FMM | 2022-03-26 | 20 | Weekend | PSEI | DN | 2022-03-12 | 20 | 3 | -78.0835 | -13.342 | 0 | -64.7415 | 0 | N | -78
FMM | 2022-03-26 | 21 | Weekend | PSEI | DN | 2022-02-05 | 22 | 1 | -75.4874 | 10.881 | 0 | -86.3684 | 0 | N | -75
FMM | 2022-03-26 | 22 | Weekend | PSEI | DN | 2022-01-23 | 22 | 2 | -65.5067 | -26.424 | 0 | -39.0827 | 0 | N | -65
FMM | 2022-03-26 | 23 | Weekend | PSEI | DN | 2022-01-15 | 23 | 4 | -37.058 | -22.072 | 0 | -14.986 | 0 | N | -37
FMM | 2022-03-26 | 24 | Weekend | PSEI | DN | 2022-01-22 | 24 | 4 | -66.444 | -14.307 | 0 | -52.137 | 0 | N | -66
FMM | 2022-03-26 | 1 | Weekend | SCL | UP | 2022-03-05 | 1 | 4 | 10.8773 | 10.8773 | 0 | 0 | 0 | N | 10
FMM | 2022-03-26 | 2 | Weekend | SCL | UP | 2022-03-06 | 2 | 4 | 6.4353 | 6.4353 | 0 | 0 | 0 | N | 6
FMM | 2022-03-26 | 3 | Weekend | SCL | UP | 2022-02-13 | 4 | 1 | 5.9975 | 5.9975 | 0 | 0 | 0 | N | 5
FMM | 2022-03-26 | 4 | Weekend | SCL | UP | 2022-03-13 | 5 | 1 | 15.2279 | 15.2279 | 0 | 0 | 0 | N | 15
FMM | 2022-03-26 | 5 | Weekend | SCL | UP | 2022-02-13 | 6 | 1 | 11.398 | 11.398 | 0 | 0 | 0 | N | 11
FMM | 2022-03-26 | 6 | Weekend | SCL | UP | 2022-02-12 | 6 | 3 | 18.768 | 18.768 | 0 | 0 | 0 | N | 18
FMM | 2022-03-26 | 7 | Weekend | SCL | UP | 2022-01-29 | 7 | 3 | 27.893 | 27.893 | 0 | 0 | 0 | N | 27
FMM | 2022-03-26 | 8 | Weekend | SCL | UP | 2022-02-19 | 8 | 2 | 16.744 | 16.744 | 0 | 0 | 0 | N | 16
FMM | 2022-03-26 | 9 | Weekend | SCL | UP | 2022-03-06 | 9 | 4 | 22.257 | 22.257 | 0 | 0 | 0 | N | 22
FMM | 2022-03-26 | 10 | Weekend | SCL | UP | 2022-02-19 | 10 | 4 | 24.603 | 24.603 | 0 | 0 | 0 | N | 24
FMM | 2022-03-26 | 11 | Weekend | SCL | UP | 2022-01-29 | 11 | 4 | 37.224 | 37.224 | 0 | 0 | 0 | N | 37
FMM | 2022-03-26 | 12 | Weekend | SCL | UP | 2022-02-19 | 12 | 4 | 24.141 | 24.141 | 0 | 0 | 0 | N | 24
FMM | 2022-03-26 | 13 | Weekend | SCL | UP | 2022-03-20 | 13 | 3 | 28.301 | 28.301 | 0 | 0 | 0 | N | 28
FMM | 2022-03-26 | 14 | Weekend | SCL | UP | 2022-02-26 | 15 | 1 | 35.365 | 35.365 | 0 | 0 | 0 | N | 35
FMM | 2022-03-26 | 15 | Weekend | SCL | UP | 2022-03-12 | 16 | 1 | 38.8736 | 38.8736 | 0 | 0 | 0 | N | 38
FMM | 2022-03-26 | 16 | Weekend | SCL | UP | 2022-03-20 | 16 | 4 | 37.02 | 37.02 | 0 | 0 | 0 | N | 37
FMM | 2022-03-26 | 17 | Weekend | SCL | UP | 2022-02-20 | 17 | 4 | 35.26 | 35.26 | 0 | 0 | 0 | N | 35
FMM | 2022-03-26 | 18 | Weekend | SCL | UP | 2022-03-13 | 18 | 4 | 29.15 | 29.15 | 0 | 0 | 0 | N | 29
FMM | 2022-03-26 | 19 | Weekend | SCL | UP | 2022-02-12 | 19 | 3 | 33.893 | 33.893 | 0 | 0 | 0 | N | 33
FMM | 2022-03-26 | 20 | Weekend | SCL | UP | 2022-01-30 | 20 | 3 | 26.241 | 26.241 | 0 | 0 | 0 | N | 26
FMM | 2022-03-26 | 21 | Weekend | SCL | UP | 2022-02-13 | 21 | 3 | 32.204 | 32.204 | 0 | 0 | 0 | N | 32
FMM | 2022-03-26 | 22 | Weekend | SCL | UP | 2022-03-05 | 22 | 4 | 20.843 | 20.843 | 0 | 0 | 0 | N | 20
FMM | 2022-03-26 | 23 | Weekend | SCL | UP | 2022-01-30 | 23 | 4 | 19.659 | 19.659 | 0 | 0 | 0 | N | 19
FMM | 2022-03-26 | 24 | Weekend | SCL | UP | 2022-02-20 | 24 | 3 | 14.142 | 14.142 | 0 | 0 | 0 | N | 14
FMM | 2022-03-26 | 1 | Weekend | SCL | DN | 2022-01-23 | 2 | 1 | -9.73 | -9.73 | 0 | 0 | 0 | N | -9
FMM | 2022-03-26 | 2 | Weekend | SCL | DN | 2022-01-23 | 3 | 1 | -9.909 | -9.909 | 0 | 0 | 0 | N | -9
FMM | 2022-03-26 | 3 | Weekend | SCL | DN | 2022-01-23 | 3 | 2 | -10.729 | -10.729 | 0 | 0 | 0 | N | -10
FMM | 2022-03-26 | 4 | Weekend | SCL | DN | 2022-01-15 | 5 | 1 | -9.6516 | -9.6516 | 0 | 0 | 0 | N | -9
FMM | 2022-03-26 | 5 | Weekend | SCL | DN | 2022-02-12 | 6 | 1 | -13.6489 | -13.6489 | 0 | 0 | 0 | N | -13
FMM | 2022-03-26 | 6 | Weekend | SCL | DN | 2022-01-29 | 6 | 3 | -11.07 | -11.07 | 0 | 0 | 0 | N | -11
FMM | 2022-03-26 | 7 | Weekend | SCL | DN | 2022-01-22 | 8 | 1 | -4.597 | -4.597 | 0 | 0 | 0 | N | -4
FMM | 2022-03-26 | 8 | Weekend | SCL | DN | 2022-01-30 | 9 | 1 | -20.507 | -20.507 | 0 | 0 | 0 | N | -20
FMM | 2022-03-26 | 9 | Weekend | SCL | DN | 2022-02-12 | 10 | 1 | -28.18 | -28.18 | 0 | 0 | 0 | N | -28
FMM | 2022-03-26 | 10 | Weekend | SCL | DN | 2022-02-26 | 10 | 2 | -26.11 | -26.11 | 0 | 0 | 0 | N | -26
FMM | 2022-03-26 | 11 | Weekend | SCL | DN | 2022-02-20 | 11 | 4 | -15.56 | -15.56 | 0 | 0 | 0 | N | -15
FMM | 2022-03-26 | 12 | Weekend | SCL | DN | 2022-02-06 | 12 | 4 | -34.1 | -34.1 | 0 | 0 | 0 | N | -34
FMM | 2022-03-26 | 13 | Weekend | SCL | DN | 2022-03-12 | 13 | 4 | -22.659 | -22.659 | 0 | 0 | 0 | N | -22
FMM | 2022-03-26 | 14 | Weekend | SCL | DN | 2022-03-06 | 14 | 3 | -20.855 | -20.855 | 0 | 0 | 0 | N | -20
FMM | 2022-03-26 | 15 | Weekend | SCL | DN | 2022-03-06 | 15 | 2 | -20.941 | -20.941 | 0 | 0 | 0 | N | -20
FMM | 2022-03-26 | 16 | Weekend | SCL | DN | 2022-01-30 | 16 | 3 | -14.954 | -14.954 | 0 | 0 | 0 | N | -14
FMM | 2022-03-26 | 17 | Weekend | SCL | DN | 2022-02-13 | 17 | 4 | -24.078 | -24.078 | 0 | 0 | 0 | N | -24
FMM | 2022-03-26 | 18 | Weekend | SCL | DN | 2022-01-23 | 18 | 2 | -25.893 | -25.893 | 0 | 0 | 0 | N | -25
FMM | 2022-03-26 | 19 | Weekend | SCL | DN | 2022-03-12 | 19 | 4 | -33.803 | -33.803 | 0 | 0 | 0 | N | -33
FMM | 2022-03-26 | 20 | Weekend | SCL | DN | 2022-03-12 | 20 | 2 | -22.419 | -22.419 | 0 | 0 | 0 | N | -22
FMM | 2022-03-26 | 21 | Weekend | SCL | DN | 2022-03-20 | 21 | 3 | -15.758 | -15.758 | 0 | 0 | 0 | N | -15
FMM | 2022-03-26 | 22 | Weekend | SCL | DN | 2022-03-06 | 23 | 1 | -9.437 | -9.437 | 0 | 0 | 0 | N | -9
FMM | 2022-03-26 | 23 | Weekend | SCL | DN | 2022-03-12 | 24 | 1 | -15.1032 | -15.1032 | 0 | 0 | 0 | N | -15
FMM | 2022-03-26 | 24 | Weekend | SCL | DN | 2022-01-29 | 24 | 4 | -11.564 | -11.564 | 0 | 0 | 0 | N | -11
FMM | 2022-03-26 | 1 | Weekend | SRP | UP | 2022-01-22 | 2 | 1 | 33.7551 | 33.002 | 0 | 0.75314 | 0 | N | 33
FMM | 2022-03-26 | 3 | Weekend | SRP | UP | 2022-03-12 | 3 | 2 | 37.288 | 37.288 | 0 | 0 | 0 | N | 37
FMM | 2022-03-26 | 4 | Weekend | SRP | UP | 2022-03-13 | 4 | 4 | 105.56 | 94.79 | 0 | 10.77 | 0 | N | 105
FMM | 2022-03-26 | 5 | Weekend | SRP | UP | 2022-03-13 | 5 | 4 | 47.0957 | 50.016 | 0 | -2.9203 | 0 | N | 47
FMM | 2022-03-26 | 6 | Weekend | SRP | UP | 2022-02-26 | 6 | 4 | 43.7424 | 50.974 | 0 | -7.2316 | 0 | N | 43
FMM | 2022-03-26 | 7 | Weekend | SRP | UP | 2022-02-12 | 7 | 4 | 89.2845 | 82.744 | -3.466 | 10.0065 | 0 | N | 89
FMM | 2022-03-26 | 8 | Weekend | SRP | UP | 2022-01-30 | 8 | 4 | 113.6965 | 26.091 | 86.2922 | 1.3133 | 0 | N | 113
FMM | 2022-03-26 | 9 | Weekend | SRP | UP | 2022-03-20 | 9 | 2 | 95.6447 | 17.273 | 30.9689 | 47.4028 | 0 | N | 95
FMM | 2022-03-26 | 10 | Weekend | SRP | UP | 2022-01-15 | 10 | 2 | 56.2699 | 13.655 | 46.7153 | -4.1005 | 0 | N | 56
FMM | 2022-03-26 | 11 | Weekend | SRP | UP | 2022-03-20 | 11 | 4 | 39.3937 | 27.25 | 13.4061 | -1.2623 | 0 | N | 39
FMM | 2022-03-26 | 12 | Weekend | SRP | UP | 2022-01-16 | 13 | 1 | 33.1383 | 32.161 | 0.97728 | 0 | 0 | N | 33
FMM | 2022-03-26 | 13 | Weekend | SRP | UP | 2022-01-15 | 13 | 4 | 76.2921 | 53.709 | 21.7431 | 0.84 | 0 | N | 76
FMM | 2022-03-26 | 14 | Weekend | SRP | UP | 2022-03-20 | 14 | 2 | 98.3698 | 84.599 | 25.6598 | -11.889 | 0 | N | 98
FMM | 2022-03-26 | 15 | Weekend | SRP | UP | 2022-03-05 | 15 | 4 | 77.6719 | 28.782 | 49.9923 | -1.1024 | 0 | N | 77
FMM | 2022-03-26 | 16 | Weekend | SRP | UP | 2022-02-27 | 16 | 2 | 60.9153 | 14.789 | 45.3763 | 0.75 | 0 | N | 60
FMM | 2022-03-26 | 17 | Weekend | SRP | UP | 2022-03-19 | 17 | 4 | 92.765 | 35.287 | 40.4515 | 17.0265 | 0 | N | 92
FMM | 2022-03-26 | 18 | Weekend | SRP | UP | 2022-03-19 | 18 | 2 | 105.1902 | 90.88 | 14.3804 | -0.070243 | 0 | N | 105
FMM | 2022-03-26 | 19 | Weekend | SRP | UP | 2022-02-05 | 20 | 1 | 94.6148 | 89.126 | 0 | 5.4888 | 0 | N | 94
FMM | 2022-03-26 | 20 | Weekend | SRP | UP | 2022-02-13 | 20 | 4 | 81.8037 | 80.197 | 0 | 1.6067 | 0 | N | 81
FMM | 2022-03-26 | 21 | Weekend | SRP | UP | 2022-03-12 | 22 | 1 | 70.486 | 70.046 | 0 | 0.44 | 0 | N | 70
FMM | 2022-03-26 | 22 | Weekend | SRP | UP | 2022-01-22 | 22 | 2 | 53.1824 | 47.346 | 0 | 5.8364 | 0 | N | 53
FMM | 2022-03-26 | 23 | Weekend | SRP | UP | 2022-03-06 | 24 | 1 | 53.5651 | 51.272 | 0 | 2.2931 | 0 | N | 53
FMM | 2022-03-26 | 24 | Weekend | SRP | UP | 2022-03-06 | 24 | 3 | 62.6963 | 56.643 | 0 | 6.0533 | 0 | N | 62
FMM | 2022-03-26 | 1 | Weekend | SRP | DN | 2022-01-23 | 1 | 2 | -26.9418 | -26.168 | 0 | -0.77381 | 0 | N | -26
FMM | 2022-03-26 | 2 | Weekend | SRP | DN | 2022-03-19 | 2 | 4 | -24.3803 | -24.817 | 0 | 0.43667 | 0 | N | -24
FMM | 2022-03-26 | 3 | Weekend | SRP | DN | 2022-02-05 | 4 | 1 | -47.1827 | -47.296 | 0 | 0.11333 | 0 | N | -47
FMM | 2022-03-26 | 4 | Weekend | SRP | DN | 2022-02-05 | 4 | 2 | -60.1907 | -60.294 | 0 | 0.10333 | 0 | N | -60
FMM | 2022-03-26 | 5 | Weekend | SRP | DN | 2022-01-23 | 5 | 3 | -66.9361 | -52.318 | 0 | -14.6181 | 0 | N | -66
FMM | 2022-03-26 | 6 | Weekend | SRP | DN | 2022-02-05 | 7 | 1 | -40.6163 | -40.693 | 0 | 0.076667 | 0 | N | -40
FMM | 2022-03-26 | 7 | Weekend | SRP | DN | 2022-03-20 | 7 | 4 | -38.6708 | -55.322 | 3.2167 | 13.4346 | 0 | N | -38
FMM | 2022-03-26 | 8 | Weekend | SRP | DN | 2022-02-26 | 8 | 3 | -79.337 | -65.607 | -18.7363 | 5.0063 | 0 | N | -79
FMM | 2022-03-26 | 9 | Weekend | SRP | DN | 2022-02-20 | 9 | 3 | -83.0921 | -39.342 | -51.3001 | 7.55 | 0 | N | -83
FMM | 2022-03-26 | 10 | Weekend | SRP | DN | 2022-02-20 | 10 | 3 | -89.7859 | -48.862 | -45.6066 | 4.6827 | 0 | N | -89
FMM | 2022-03-26 | 11 | Weekend | SRP | DN | 2022-02-20 | 11 | 4 | -133.9998 | -27.491 | -57.4853 | -49.0235 | 0 | N | -133
FMM | 2022-03-26 | 12 | Weekend | SRP | DN | 2022-02-20 | 12 | 3 | -89.7207 | -41.734 | -40.7302 | -7.2564 | 0 | N | -89
FMM | 2022-03-26 | 13 | Weekend | SRP | DN | 2022-02-20 | 13 | 3 | -90.1966 | -2.37 | -69.9324 | -17.8942 | 0 | N | -90
FMM | 2022-03-26 | 14 | Weekend | SRP | DN | 2022-03-20 | 15 | 1 | -84.6827 | -70.986 | -17.7425 | 4.0458 | 0 | N | -84
FMM | 2022-03-26 | 15 | Weekend | SRP | DN | 2022-02-20 | 15 | 2 | -89.2966 | -7.054 | -74.0591 | -8.1835 | 0 | N | -89
FMM | 2022-03-26 | 16 | Weekend | SRP | DN | 2022-02-12 | 16 | 4 | -88.9724 | -74.982 | -14.8871 | 0.89667 | 0 | N | -88
FMM | 2022-03-26 | 17 | Weekend | SRP | DN | 2022-02-05 | 18 | 1 | -64.0657 | -67.369 | 0 | 3.3033 | 0 | N | -64
FMM | 2022-03-26 | 18 | Weekend | SRP | DN | 2022-02-20 | 18 | 2 | -115.3173 | -88.796 | 0 | -26.5213 | 0 | N | -115
FMM | 2022-03-26 | 19 | Weekend | SRP | DN | 2022-03-12 | 19 | 2 | -32.4792 | -31.449 | 0 | -1.0302 | 0 | N | -32
FMM | 2022-03-26 | 20 | Weekend | SRP | DN | 2022-02-12 | 20 | 2 | -37.7823 | -39.349 | 0 | 1.5667 | 0 | N | -37
FMM | 2022-03-26 | 21 | Weekend | SRP | DN | 2022-03-20 | 22 | 1 | -28.3071 | -2.845 | 0 | -25.4621 | 0 | N | -28
FMM | 2022-03-26 | 22 | Weekend | SRP | DN | 2022-01-22 | 22 | 4 | -39.4617 | -35.228 | 0 | -4.2337 | 0 | N | -39
FMM | 2022-03-26 | 23 | Weekend | SRP | DN | 2022-02-26 | 24 | 1 | -39.6055 | -36.672 | 0 | -2.9335 | 0 | N | -39
FMM | 2022-03-26 | 24 | Weekend | SRP | DN | 2022-03-20 | 24 | 2 | -53.6721 | -35.087 | 0 | -18.5851 | 0 | N | -53
FMM | 2022-03-26 | 1 | Weekend | TEPC | UP | 2022-03-13 | 1 | 3 | 1018.1081 | 998.1748 | 0 | 19.9333 | 0 | Y
FMM | 2022-03-26 | 2 | Weekend | TEPC | UP | 2022-03-13 | 2 | 3 | 1022.449 | 1008.749 | 0 | 13.7 | 0 | Y
FMM | 2022-03-26 | 3 | Weekend | TEPC | UP | 2022-03-12 | 3 | 2 | 122.2063 | 114.173 | 0 | 8.0333 | 0 | Y
FMM | 2022-03-26 | 4 | Weekend | TEPC | UP | 2022-03-13 | 4 | 3 | 1026.8307 | 1026.863 | 0 | -0.033335 | 0 | Y
FMM | 2022-03-26 | 5 | Weekend | TEPC | UP | 2022-03-13 | 6 | 1 | 1117.1237 | 1097.157 | 0 | 19.9667 | 0 | Y
FMM | 2022-03-26 | 6 | Weekend | TEPC | UP | 2022-03-13 | 6 | 4 | 1155.1113 | 1137.978 | 0 | 17.1333 | 0 | Y
FMM | 2022-03-26 | 7 | Weekend | TEPC | UP | 2022-03-13 | 7 | 3 | 1217.9697 | 1201.403 | 0 | 16.5667 | 0 | Y
FMM | 2022-03-26 | 8 | Weekend | TEPC | UP | 2022-03-13 | 8 | 4 | 1202.633 | 1171.933 | 51.6 | -20.9 | 0 | Y
FMM | 2022-03-26 | 9 | Weekend | TEPC | UP | 2022-03-13 | 9 | 2 | 144.1673 | 181.0673 | -26.3667 | -10.5333 | 0 | Y
FMM | 2022-03-26 | 10 | Weekend | TEPC | UP | 2022-03-13 | 10 | 4 | 163.0637 | 167.7304 | -11.4667 | 6.8 | 0 | Y
FMM | 2022-03-26 | 11 | Weekend | TEPC | UP | 2022-03-13 | 12 | 1 | 168.518 | 158.1847 | 7.3667 | 2.9667 | 0 | Y
FMM | 2022-03-26 | 12 | Weekend | TEPC | UP | 2022-03-20 | 13 | 1 | 144.3486 | 134.3486 | 20.3667 | -10.3667 | 0 | Y
FMM | 2022-03-26 | 13 | Weekend | TEPC | UP | 2022-03-05 | 13 | 3 | 68.8543 | -1.8124 | 5.1 | 65.5667 | 0 | Y
FMM | 2022-03-26 | 14 | Weekend | TEPC | UP | 2022-03-13 | 15 | 1 | 55.7146 | -2.1854 | 47.6667 | 10.2333 | 0 | Y
FMM | 2022-03-26 | 15 | Weekend | TEPC | UP | 2022-03-20 | 15 | 2 | 132.839 | 130.7057 | -6.1667 | 8.3 | 0 | Y
FMM | 2022-03-26 | 16 | Weekend | TEPC | UP | 2022-03-20 | 16 | 2 | 78.9983 | 44.765 | 33.6333 | 0.6 | 0 | Y
FMM | 2022-03-26 | 17 | Weekend | TEPC | UP | 2022-03-20 | 17 | 3 | 112.496 | 54.296 | 52.0667 | 6.1333 | 0 | Y
FMM | 2022-03-26 | 18 | Weekend | TEPC | UP | 2022-03-20 | 18 | 2 | 135.5737 | 102.707 | 46.4667 | -13.6 | 0 | Y
FMM | 2022-03-26 | 19 | Weekend | TEPC | UP | 2022-03-20 | 19 | 3 | 46.921 | 32.421 | 0.7 | 13.8 | 0 | Y
FMM | 2022-03-26 | 20 | Weekend | TEPC | UP | 2022-02-26 | 20 | 3 | 60.9 | 22.1 | 0 | 38.8 | 0 | Y
FMM | 2022-03-26 | 21 | Weekend | TEPC | UP | 2022-03-05 | 21 | 4 | 57.9637 | 3.897 | 0 | 54.0667 | 0 | Y
FMM | 2022-03-26 | 22 | Weekend | TEPC | UP | 2022-03-13 | 23 | 1 | 62.2377 | 69.471 | 0 | -7.2333 | 0 | Y
FMM | 2022-03-26 | 23 | Weekend | TEPC | UP | 2022-03-13 | 23 | 4 | 51.0313 | 81.998 | 0 | -30.9667 | 0 | Y
FMM | 2022-03-26 | 24 | Weekend | TEPC | UP | 2022-03-13 | 24 | 3 | 63.0137 | 75.8804 | 0 | -12.8667 | 0 | Y
FMM | 2022-03-26 | 1 | Weekend | TEPC | DN | 2022-03-20 | 1 | 2 | -26.4744 | -6.1744 | 0 | -20.3 | 0 | Y
FMM | 2022-03-26 | 2 | Weekend | TEPC | DN | 2022-02-06 | 2 | 3 | -23.2491 | 3.9176 | 0 | -27.1667 | 0 | Y
FMM | 2022-03-26 | 3 | Weekend | TEPC | DN | 2022-03-06 | 3 | 4 | -36.1909 | 1.7424 | 0 | -37.9333 | 0 | Y
FMM | 2022-03-26 | 4 | Weekend | TEPC | DN | 2022-03-06 | 4 | 2 | -45.0367 | 2.53 | 0 | -47.5667 | 0 | Y
FMM | 2022-03-26 | 5 | Weekend | TEPC | DN | 2022-02-12 | 5 | 4 | -37.836 | -37.836 | 0 | 0 | 0 | Y
FMM | 2022-03-26 | 6 | Weekend | TEPC | DN | 2022-02-13 | 6 | 4 | -91.623 | -91.623 | 0 | 0 | 0 | Y
FMM | 2022-03-26 | 7 | Weekend | TEPC | DN | 2022-02-12 | 8 | 1 | -280.1868 | 0 | 0 | 0 | -280.1868 | Y
FMM | 2022-03-26 | 8 | Weekend | TEPC | DN | 2022-02-12 | 8 | 3 | -270.856 | 0 | 0 | 0 | -270.856 | Y
FMM | 2022-03-26 | 9 | Weekend | TEPC | DN | 2022-02-20 | 9 | 3 | -125.0857 | -134.719 | 15.1333 | -5.5 | 0 | Y
FMM | 2022-03-26 | 10 | Weekend | TEPC | DN | 2022-02-20 | 11 | 1 | -66.6557 | -55.7224 | 3.7667 | -14.7 | 0 | Y
FMM | 2022-03-26 | 11 | Weekend | TEPC | DN | 2022-02-20 | 11 | 3 | -95.6494 | -88.3161 | -9.2667 | 1.9333 | 0 | Y
FMM | 2022-03-26 | 12 | Weekend | TEPC | DN | 2022-02-12 | 12 | 3 | -100.0471 | 0 | 0 | 0 | -100.0471 | Y
FMM | 2022-03-26 | 13 | Weekend | TEPC | DN | 2022-03-19 | 13 | 2 | -138.3265 | -155.6265 | 19.9 | -2.6 | 0 | Y
FMM | 2022-03-26 | 14 | Weekend | TEPC | DN | 2022-02-20 | 14 | 4 | -124.4767 | -117.81 | 33.2667 | -39.9333 | 0 | Y
FMM | 2022-03-26 | 15 | Weekend | TEPC | DN | 2022-02-13 | 16 | 1 | -101.71 | -101.71 | 0 | 0 | 0 | Y
FMM | 2022-03-26 | 16 | Weekend | TEPC | DN | 2022-03-20 | 16 | 4 | -105.5753 | -121.242 | 11.4333 | 4.2333 | 0 | Y
FMM | 2022-03-26 | 17 | Weekend | TEPC | DN | 2022-02-13 | 17 | 4 | -136.785 | -136.785 | 0 | 0 | 0 | Y
FMM | 2022-03-26 | 18 | Weekend | TEPC | DN | 2022-02-13 | 18 | 4 | -104.561 | -104.561 | 0 | 0 | 0 | Y
FMM | 2022-03-26 | 19 | Weekend | TEPC | DN | 2022-02-06 | 19 | 3 | -137.0327 | -109.366 | 0 | -27.6667 | 0 | Y
FMM | 2022-03-26 | 20 | Weekend | TEPC | DN | 2022-03-05 | 20 | 2 | -33.573 | 1.427 | 0 | -35 | 0 | Y
FMM | 2022-03-26 | 21 | Weekend | TEPC | DN | 2022-01-29 | 22 | 1 | -71.7143 | -38.281 | 0 | -33.4333 | 0 | Y
FMM | 2022-03-26 | 22 | Weekend | TEPC | DN | 2022-02-06 | 22 | 2 | -59.359 | -27.459 | 0 | -31.9 | 0 | Y
FMM | 2022-03-26 | 23 | Weekend | TEPC | DN | 2022-02-20 | 24 | 1 | -53.8933 | -6.76 | 0 | -47.1333 | 0 | Y
FMM | 2022-03-26 | 24 | Weekend | TEPC | DN | 2022-02-20 | 24 | 4 | -38.719 | 17.1477 | 0 | -55.8667 | 0 | Y
FMM | 2022-03-26 | 1 | Weekend | TIDC | UP | 2022-02-26 | 1 | 3 | 7.9772 | 7.9772 | 0 | 0 | 0 | N | 7
FMM | 2022-03-26 | 2 | Weekend | TIDC | UP | 2022-02-26 | 2 | 4 | 4.6778 | 4.6778 | 0 | 0 | 0 | N | 4
FMM | 2022-03-26 | 3 | Weekend | TIDC | UP | 2022-03-06 | 3 | 3 | 4.4021 | 4.4021 | 0 | 0 | 0 | N | 4
FMM | 2022-03-26 | 4 | Weekend | TIDC | UP | 2022-02-26 | 4 | 3 | 5.9317 | 5.9317 | 0 | 0 | 0 | N | 5
FMM | 2022-03-26 | 5 | Weekend | TIDC | UP | 2022-03-12 | 5 | 4 | 3.9856 | 3.9856 | 0 | 0 | 0 | N | 3
FMM | 2022-03-26 | 6 | Weekend | TIDC | UP | 2022-02-26 | 6 | 2 | 4.2125 | 4.2125 | 0 | 0 | 0 | N | 4
FMM | 2022-03-26 | 7 | Weekend | TIDC | UP | 2022-01-23 | 7 | 4 | 4.4588 | 4.4588 | 0 | 0 | 0 | N | 4
FMM | 2022-03-26 | 8 | Weekend | TIDC | UP | 2022-03-19 | 8 | 2 | 6.2195 | 6.2195 | 0 | 0 | 0 | N | 6
FMM | 2022-03-26 | 9 | Weekend | TIDC | UP | 2022-01-15 | 9 | 4 | 7.7055 | 7.7055 | 0 | 0 | 0 | N | 7
FMM | 2022-03-26 | 10 | Weekend | TIDC | UP | 2022-01-15 | 10 | 2 | 11.7408 | 11.7408 | 0 | 0 | 0 | N | 11
FMM | 2022-03-26 | 11 | Weekend | TIDC | UP | 2022-03-19 | 11 | 3 | 14.5627 | 14.5627 | 0 | 0 | 0 | N | 14
FMM | 2022-03-26 | 12 | Weekend | TIDC | UP | 2022-03-05 | 12 | 3 | 8.8474 | 8.8474 | 0 | 0 | 0 | N | 8
FMM | 2022-03-26 | 13 | Weekend | TIDC | UP | 2022-03-05 | 13 | 2 | 4.4449 | 4.4449 | 0 | 0 | 0 | N | 4
FMM | 2022-03-26 | 14 | Weekend | TIDC | UP | 2022-01-16 | 14 | 4 | 6.2012 | 6.2012 | 0 | 0 | 0 | N | 6
FMM | 2022-03-26 | 15 | Weekend | TIDC | UP | 2022-03-19 | 15 | 2 | 13.3742 | 13.3742 | 0 | 0 | 0 | N | 13
FMM | 2022-03-26 | 16 | Weekend | TIDC | UP | 2022-02-20 | 16 | 2 | 8.8626 | 8.8626 | 0 | 0 | 0 | N | 8
FMM | 2022-03-26 | 17 | Weekend | TIDC | UP | 2022-02-06 | 17 | 4 | 8.7852 | 8.7852 | 0 | 0 | 0 | N | 8
FMM | 2022-03-26 | 18 | Weekend | TIDC | UP | 2022-03-06 | 19 | 1 | 6.6763 | 6.6763 | 0 | 0 | 0 | N | 6
FMM | 2022-03-26 | 19 | Weekend | TIDC | UP | 2022-03-13 | 19 | 2 | 9.1977 | 9.1977 | 0 | 0 | 0 | N | 9
FMM | 2022-03-26 | 20 | Weekend | TIDC | UP | 2022-03-20 | 20 | 4 | 6.3219 | 6.3219 | 0 | 0 | 0 | N | 6
FMM | 2022-03-26 | 21 | Weekend | TIDC | UP | 2022-03-06 | 21 | 4 | 6.6159 | 6.6159 | 0 | 0 | 0 | N | 6
FMM | 2022-03-26 | 22 | Weekend | TIDC | UP | 2022-03-05 | 22 | 3 | 9.0957 | 9.0957 | 0 | 0 | 0 | N | 9
FMM | 2022-03-26 | 23 | Weekend | TIDC | UP | 2022-03-13 | 23 | 3 | 5.7227 | 5.7227 | 0 | 0 | 0 | N | 5
FMM | 2022-03-26 | 24 | Weekend | TIDC | UP | 2022-03-05 | 24 | 2 | 4.962 | 4.962 | 0 | 0 | 0 | N | 4
FMM | 2022-03-26 | 1 | Weekend | TIDC | DN | 2022-03-19 | 2 | 1 | -3.7546 | -3.7546 | 0 | 0 | 0 | N | -3
FMM | 2022-03-26 | 2 | Weekend | TIDC | DN | 2022-03-19 | 2 | 2 | -2.2107 | -2.2107 | 0 | 0 | 0 | N | -2
FMM | 2022-03-26 | 3 | Weekend | TIDC | DN | 2022-01-15 | 3 | 2 | -3.1285 | -3.1285 | 0 | 0 | 0 | N | -3
FMM | 2022-03-26 | 4 | Weekend | TIDC | DN | 2022-02-20 | 5 | 1 | -2.4507 | -2.4507 | 0 | 0 | 0 | N | -2
FMM | 2022-03-26 | 5 | Weekend | TIDC | DN | 2022-02-26 | 6 | 1 | -3.3488 | -3.3488 | 0 | 0 | 0 | N | -3
FMM | 2022-03-26 | 6 | Weekend | TIDC | DN | 2022-02-19 | 7 | 1 | -3.7062 | -3.7062 | 0 | 0 | 0 | N | -3
FMM | 2022-03-26 | 7 | Weekend | TIDC | DN | 2022-03-12 | 7 | 3 | -4.2729 | -4.2729 | 0 | 0 | 0 | N | -4
FMM | 2022-03-26 | 8 | Weekend | TIDC | DN | 2022-03-05 | 8 | 2 | -5.5077 | -5.5077 | 0 | 0 | 0 | N | -5
FMM | 2022-03-26 | 9 | Weekend | TIDC | DN | 2022-03-06 | 9 | 4 | -12.3444 | -12.3444 | 0 | 0 | 0 | N | -12
FMM | 2022-03-26 | 10 | Weekend | TIDC | DN | 2022-02-26 | 10 | 3 | -15.9499 | -15.9499 | 0 | 0 | 0 | N | -15
FMM | 2022-03-26 | 11 | Weekend | TIDC | DN | 2022-03-06 | 12 | 1 | -6.3928 | -6.3928 | 0 | 0 | 0 | N | -6
FMM | 2022-03-26 | 12 | Weekend | TIDC | DN | 2022-02-20 | 12 | 4 | -8.5539 | -8.5539 | 0 | 0 | 0 | N | -8
FMM | 2022-03-26 | 13 | Weekend | TIDC | DN | 2022-03-19 | 13 | 3 | -14.9904 | -14.9904 | 0 | 0 | 0 | N | -14
FMM | 2022-03-26 | 14 | Weekend | TIDC | DN | 2022-03-19 | 14 | 3 | -11.9766 | -11.9766 | 0 | 0 | 0 | N | -11
FMM | 2022-03-26 | 15 | Weekend | TIDC | DN | 2022-03-05 | 15 | 2 | -7.1776 | -7.1776 | 0 | 0 | 0 | N | -7
FMM | 2022-03-26 | 16 | Weekend | TIDC | DN | 2022-02-26 | 16 | 4 | -5.9095 | -5.9095 | 0 | 0 | 0 | N | -5
FMM | 2022-03-26 | 17 | Weekend | TIDC | DN | 2022-02-20 | 18 | 1 | -7.1491 | -7.1491 | 0 | 0 | 0 | N | -7
FMM | 2022-03-26 | 18 | Weekend | TIDC | DN | 2022-02-13 | 18 | 4 | -9.2707 | -9.2707 | 0 | 0 | 0 | N | -9
FMM | 2022-03-26 | 19 | Weekend | TIDC | DN | 2022-02-13 | 19 | 4 | -8.1551 | -8.1551 | 0 | 0 | 0 | N | -8
FMM | 2022-03-26 | 20 | Weekend | TIDC | DN | 2022-02-12 | 20 | 3 | -5.4258 | -5.4258 | 0 | 0 | 0 | N | -5
FMM | 2022-03-26 | 21 | Weekend | TIDC | DN | 2022-02-19 | 21 | 2 | -2.3992 | -2.3992 | 0 | 0 | 0 | N | -2
FMM | 2022-03-26 | 22 | Weekend | TIDC | DN | 2022-02-20 | 23 | 1 | -0.9427 | -0.9427 | 0 | 0 | 0 | N | 0
FMM | 2022-03-26 | 23 | Weekend | TIDC | DN | 2022-03-19 | 23 | 3 | -3.0461 | -3.0461 | 0 | 0 | 0 | N | -3
FMM | 2022-03-26 | 24 | Weekend | TIDC | DN | 2022-01-22 | 24 | 4 | -3.8551 | -3.8551 | 0 | 0 | 0 | N | -3
FMM | 2022-03-27 | 1 | Weekend | AZPS | UP | 2022-02-06 | 1 | 4 | 37.299 | -3.601 | 0 | 40.9 | 0 | N | 37
FMM | 2022-03-27 | 2 | Weekend | AZPS | UP | 2022-02-06 | 2 | 4 | 47.1783 | 6.445 | 0 | 40.7333 | 0 | N | 47
FMM | 2022-03-27 | 3 | Weekend | AZPS | UP | 2022-03-06 | 3 | 2 | 54.953 | -2.447 | 0 | 57.4 | 0 | N | 54
FMM | 2022-03-27 | 4 | Weekend | AZPS | UP | 2022-03-13 | 4 | 3 | 64.7113 | 69.278 | 0 | -4.5667 | 0 | N | 64
FMM | 2022-03-27 | 5 | Weekend | AZPS | UP | 2022-02-26 | 5 | 2 | 44.2173 | 0.384 | 0 | 43.8333 | 0 | N | 44
FMM | 2022-03-27 | 6 | Weekend | AZPS | UP | 2022-02-26 | 6 | 3 | 32.833 | 36.333 | 0 | -3.5 | 0 | N | 32
FMM | 2022-03-27 | 7 | Weekend | AZPS | UP | 2022-02-19 | 8 | 1 | 86.426 | 34.326 | 51.1667 | 0.93333 | 0 | N | 86
FMM | 2022-03-27 | 8 | Weekend | AZPS | UP | 2022-03-13 | 8 | 4 | 132.899 | 112.599 | 46.8333 | -26.5333 | 0 | N | 132
FMM | 2022-03-27 | 9 | Weekend | AZPS | UP | 2022-03-19 | 10 | 1 | 205.3633 | -20.17 | 235.4667 | -9.9333 | 0 | N | 205
FMM | 2022-03-27 | 10 | Weekend | AZPS | UP | 2022-03-19 | 10 | 4 | 206.8257 | 5.959 | 183.6 | 17.2667 | 0 | N | 206
FMM | 2022-03-27 | 11 | Weekend | AZPS | UP | 2022-03-05 | 11 | 3 | 135.858 | 124.858 | 37.5333 | -26.5333 | 0 | N | 135
FMM | 2022-03-27 | 12 | Weekend | AZPS | UP | 2022-01-15 | 13 | 1 | 106.0047 | 96.838 | 3.1 | 6.0667 | 0 | N | 106
FMM | 2022-03-27 | 13 | Weekend | AZPS | UP | 2022-02-27 | 13 | 4 | 177.042 | 37.942 | 136.1667 | 2.9333 | 0 | N | 177
FMM | 2022-03-27 | 14 | Weekend | AZPS | UP | 2022-01-29 | 14 | 2 | 187.4353 | 169.702 | 30.5333 | -12.8 | 0 | N | 187
FMM | 2022-03-27 | 15 | Weekend | AZPS | UP | 2022-01-22 | 15 | 3 | 178.578 | 172.278 | 18 | -11.7 | 0 | N | 178
FMM | 2022-03-27 | 16 | Weekend | AZPS | UP | 2022-03-20 | 16 | 3 | 291.9787 | 140.712 | 185.8 | -34.5333 | 0 | Y | 286
FMM | 2022-03-27 | 17 | Weekend | AZPS | UP | 2022-01-29 | 17 | 2 | 145.3327 | 128.666 | 33.4667 | -16.8 | 0 | N | 145
FMM | 2022-03-27 | 18 | Weekend | AZPS | UP | 2022-03-05 | 18 | 3 | 150.2603 | 31.827 | 132.3333 | -13.9 | 0 | N | 150
FMM | 2022-03-27 | 19 | Weekend | AZPS | UP | 2022-03-20 | 19 | 4 | 113.696 | 77.796 | 0 | 35.9 | 0 | N | 113
FMM | 2022-03-27 | 20 | Weekend | AZPS | UP | 2022-02-13 | 20 | 3 | 129.1783 | 112.945 | 26.6667 | -10.4333 | 0 | N | 129
FMM | 2022-03-27 | 21 | Weekend | AZPS | UP | 2022-01-30 | 21 | 3 | 66.8223 | 13.589 | 0 | 53.2333 | 0 | N | 66
FMM | 2022-03-27 | 22 | Weekend | AZPS | UP | 2022-01-22 | 22 | 2 | 48.263 | 40.863 | 0 | 7.4 | 0 | N | 48
FMM | 2022-03-27 | 23 | Weekend | AZPS | UP | 2022-01-16 | 23 | 4 | 38.0537 | 46.887 | 0 | -8.8333 | 0 | N | 38
FMM | 2022-03-27 | 24 | Weekend | AZPS | UP | 2022-02-05 | 24 | 2 | 58.8523 | 8.319 | 35 | 15.5333 | 0 | N | 58
FMM | 2022-03-27 | 1 | Weekend | AZPS | DN | 2022-01-29 | 1 | 3 | -70.982 | 7.818 | 0 | -78.8 | 0 | N | -70
FMM | 2022-03-27 | 2 | Weekend | AZPS | DN | 2022-01-30 | 3 | 1 | -88.7667 | 3.1 | 0 | -91.8667 | 0 | N | -88
FMM | 2022-03-27 | 3 | Weekend | AZPS | DN | 2022-01-30 | 3 | 4 | -90.1613 | -19.928 | 0 | -70.2333 | 0 | N | -90
FMM | 2022-03-27 | 4 | Weekend | AZPS | DN | 2022-01-29 | 4 | 4 | -84.5193 | -13.186 | 0 | -71.3333 | 0 | N | -84
FMM | 2022-03-27 | 5 | Weekend | AZPS | DN | 2022-03-06 | 6 | 1 | -65.0293 | -21.796 | 0 | -43.2333 | 0 | N | -65
FMM | 2022-03-27 | 6 | Weekend | AZPS | DN | 2022-03-06 | 6 | 3 | -55.035 | 14.665 | 0 | -69.7 | 0 | N | -55
FMM | 2022-03-27 | 7 | Weekend | AZPS | DN | 2022-03-06 | 8 | 1 | -65.0657 | -66.699 | 13.9667 | -12.3333 | 0 | N | -65
FMM | 2022-03-27 | 8 | Weekend | AZPS | DN | 2022-03-12 | 8 | 4 | -136.0827 | -79.216 | -38.0667 | -18.8 | 0 | N | -136
FMM | 2022-03-27 | 9 | Weekend | AZPS | DN | 2022-03-06 | 9 | 4 | -184.6413 | -51.808 | -193.4667 | 60.6333 | 0 | N | -184
FMM | 2022-03-27 | 10 | Weekend | AZPS | DN | 2022-02-20 | 10 | 3 | -150.6993 | -52.366 | -27 | -71.3333 | 0 | N | -150
FMM | 2022-03-27 | 11 | Weekend | AZPS | DN | 2022-03-19 | 11 | 3 | -278.1743 | -132.441 | -139.3333 | -6.4 | 0 | N | -229
FMM | 2022-03-27 | 12 | Weekend | AZPS | DN | 2022-03-05 | 13 | 1 | -331.175 | -131.475 | -193.7 | -6 | 0 | N | -229
FMM | 2022-03-27 | 13 | Weekend | AZPS | DN | 2022-03-12 | 13 | 3 | -127.1593 | -52.326 | -11.7667 | -63.0667 | 0 | N | -127
FMM | 2022-03-27 | 14 | Weekend | AZPS | DN | 2022-03-19 | 14 | 4 | -151.2573 | -61.724 | -73.8667 | -15.6667 | 0 | N | -151
FMM | 2022-03-27 | 15 | Weekend | AZPS | DN | 2022-03-13 | 15 | 2 | -157.3067 | -106.54 | -31.9667 | -18.8 | 0 | N | -157
FMM | 2022-03-27 | 16 | Weekend | AZPS | DN | 2022-02-20 | 17 | 1 | -147.8253 | -108.292 | -26.5333 | -13 | 0 | N | -147
FMM | 2022-03-27 | 17 | Weekend | AZPS | DN | 2022-03-19 | 17 | 2 | -193.41 | -155.71 | -25.7333 | -11.9667 | 0 | N | -193
FMM | 2022-03-27 | 18 | Weekend | AZPS | DN | 2022-02-19 | 18 | 4 | -103.7987 | -81.632 | -8.6667 | -13.5 | 0 | N | -103
FMM | 2022-03-27 | 19 | Weekend | AZPS | DN | 2022-03-06 | 19 | 4 | -69.846 | -74.446 | -32 | 36.6 | 0 | N | -69
FMM | 2022-03-27 | 20 | Weekend | AZPS | DN | 2022-01-23 | 20 | 3 | -74.995 | 17.705 | 5.6667 | -98.3667 | 0 | N | -74
FMM | 2022-03-27 | 21 | Weekend | AZPS | DN | 2022-03-06 | 22 | 1 | -68.6877 | -29.521 | 0 | -39.1667 | 0 | N | -68
FMM | 2022-03-27 | 22 | Weekend | AZPS | DN | 2022-01-23 | 22 | 3 | -62.724 | -45.824 | 3.3333 | -20.2333 | 0 | N | -62
FMM | 2022-03-27 | 23 | Weekend | AZPS | DN | 2022-02-27 | 23 | 2 | -57.505 | -32.005 | 0 | -25.5 | 0 | N | -57
FMM | 2022-03-27 | 24 | Weekend | AZPS | DN | 2022-01-29 | 24 | 3 | -58.356 | -30.756 | 0 | -27.6 | 0 | N | -58
FMM | 2022-03-27 | 1 | Weekend | BANC | UP | 2022-03-13 | 2 | 1 | 16.119 | 16.119 | 0 | 0 | 0 | N | 16
FMM | 2022-03-27 | 2 | Weekend | BANC | UP | 2022-01-22 | 2 | 3 | 13.44 | 13.44 | 0 | 0 | 0 | N | 13
FMM | 2022-03-27 | 3 | Weekend | BANC | UP | 2022-03-20 | 3 | 4 | 7.031 | 7.03 | 0 | 0 | 0 | N | 7
FMM | 2022-03-27 | 4 | Weekend | BANC | UP | 2022-03-13 | 5 | 1 | 25.358 | 25.358 | 0 | 0 | 0 | N | 25
FMM | 2022-03-27 | 5 | Weekend | BANC | UP | 2022-01-29 | 5 | 4 | 14.913 | 14.913 | 0 | 0 | 0 | N | 14
FMM | 2022-03-27 | 6 | Weekend | BANC | UP | 2022-03-06 | 6 | 4 | 13.494 | 13.494 | 0 | 0 | 0 | N | 13
FMM | 2022-03-27 | 7 | Weekend | BANC | UP | 2022-03-20 | 7 | 4 | 15.291 | 15.291 | 0 | 0 | 0 | N | 15
FMM | 2022-03-27 | 8 | Weekend | BANC | UP | 2022-02-06 | 8 | 4 | 27.8557 | 34.589 | -6.7333 | 0 | 0 | N | 27
FMM | 2022-03-27 | 9 | Weekend | BANC | UP | 2022-01-15 | 9 | 4 | 76.7383 | 40.725 | 36.0133 | 0 | 0 | N | 76
FMM | 2022-03-27 | 10 | Weekend | BANC | UP | 2022-03-19 | 10 | 4 | 75.5187 | 59.592 | 15.9267 | 0 | 0 | N | 75
FMM | 2022-03-27 | 11 | Weekend | BANC | UP | 2022-01-15 | 11 | 2 | 56.954 | 48.924 | 8.03 | 0 | 0 | N | 56
FMM | 2022-03-27 | 12 | Weekend | BANC | UP | 2022-02-26 | 12 | 4 | 43.8667 | 26.15 | 17.7167 | 0 | 0 | N | 43
FMM | 2022-03-27 | 13 | Weekend | BANC | UP | 2022-03-13 | 13 | 4 | 24.1607 | -9.346 | 33.5067 | 0 | 0 | N | 24
FMM | 2022-03-27 | 14 | Weekend | BANC | UP | 2022-02-26 | 14 | 3 | 116.636 | 53.946 | 62.69 | 0 | 0 | Y | 113
FMM | 2022-03-27 | 15 | Weekend | BANC | UP | 2022-01-16 | 15 | 2 | 63.9287 | 30.372 | 33.5567 | 0 | 0 | N | 63
FMM | 2022-03-27 | 16 | Weekend | BANC | UP | 2022-03-12 | 16 | 2 | 87.6727 | 42.896 | 44.7767 | 0 | 0 | N | 87
FMM | 2022-03-27 | 17 | Weekend | BANC | UP | 2022-03-19 | 17 | 3 | 52.1193 | 36.686 | 15.4333 | 0 | 0 | N | 52
FMM | 2022-03-27 | 18 | Weekend | BANC | UP | 2022-01-15 | 19 | 1 | 35.121 | 35.121 | 0 | 0 | 0 | N | 35
FMM | 2022-03-27 | 19 | Weekend | BANC | UP | 2022-03-13 | 19 | 4 | 53.186 | 50.496 | 2.69 | 0 | 0 | N | 53
FMM | 2022-03-27 | 20 | Weekend | BANC | UP | 2022-01-30 | 20 | 3 | 32.393 | 32.393 | 0 | 0 | 0 | N | 32
FMM | 2022-03-27 | 21 | Weekend | BANC | UP | 2022-02-13 | 21 | 3 | 33.549 | 33.549 | 0 | 0 | 0 | N | 33
FMM | 2022-03-27 | 22 | Weekend | BANC | UP | 2022-03-13 | 22 | 4 | 19.399 | 19.399 | 0 | 0 | 0 | N | 19
FMM | 2022-03-27 | 23 | Weekend | BANC | UP | 2022-01-30 | 24 | 1 | 19.701 | 19.701 | 0 | 0 | 0 | N | 19
FMM | 2022-03-27 | 24 | Weekend | BANC | UP | 2022-03-05 | 24 | 3 | 11.836 | 11.836 | 0 | 0 | 0 | N | 11
FMM | 2022-03-27 | 1 | Weekend | BANC | DN | 2022-01-16 | 2 | 1 | -10.323 | -10.323 | 0 | 0 | 0 | N | -10
FMM | 2022-03-27 | 2 | Weekend | BANC | DN | 2022-01-16 | 2 | 3 | -6.843 | -6.843 | 0 | 0 | 0 | N | -6
FMM | 2022-03-27 | 3 | Weekend | BANC | DN | 2022-03-05 | 3 | 2 | -10.435 | -10.435 | 0 | 0 | 0 | N | -10
FMM | 2022-03-27 | 4 | Weekend | BANC | DN | 2022-02-19 | 5 | 1 | -5.829 | -5.829 | 0 | 0 | 0 | N | -5
FMM | 2022-03-27 | 5 | Weekend | BANC | DN | 2022-02-05 | 5 | 4 | -13.312 | -13.312 | 0 | 0 | 0 | N | -13
FMM | 2022-03-27 | 6 | Weekend | BANC | DN | 2022-02-19 | 6 | 2 | -13.997 | -13.997 | 0 | 0 | 0 | N | -13
FMM | 2022-03-27 | 7 | Weekend | BANC | DN | 2022-01-15 | 7 | 4 | -14.341 | -14.341 | 0 | 0 | 0 | N | -14
FMM | 2022-03-27 | 8 | Weekend | BANC | DN | 2022-03-13 | 9 | 1 | -20.6867 | -21.08 | 0.39333 | 0 | 0 | N | -20
FMM | 2022-03-27 | 9 | Weekend | BANC | DN | 2022-03-13 | 10 | 1 | -57.5813 | -13.038 | -44.5433 | 0 | 0 | N | -57
FMM | 2022-03-27 | 10 | Weekend | BANC | DN | 2022-01-29 | 11 | 1 | -49.403 | -26.213 | -23.19 | 0 | 0 | N | -49
FMM | 2022-03-27 | 11 | Weekend | BANC | DN | 2022-01-16 | 11 | 3 | -65.064 | -20.914 | -44.15 | 0 | 0 | N | -65
FMM | 2022-03-27 | 12 | Weekend | BANC | DN | 2022-03-05 | 12 | 4 | -61.4157 | -21.879 | -39.5367 | 0 | 0 | N | -61
FMM | 2022-03-27 | 13 | Weekend | BANC | DN | 2022-02-20 | 13 | 4 | -78.8767 | -43.29 | -35.5867 | 0 | 0 | N | -78
FMM | 2022-03-27 | 14 | Weekend | BANC | DN | 2022-03-13 | 14 | 4 | -73.3243 | -25.641 | -47.6833 | 0 | 0 | N | -73
FMM | 2022-03-27 | 15 | Weekend | BANC | DN | 2022-03-05 | 15 | 2 | -80.1207 | -11.894 | -68.2267 | 0 | 0 | N | -80
FMM | 2022-03-27 | 16 | Weekend | BANC | DN | 2022-03-13 | 17 | 1 | -45.5313 | -22.118 | -23.4133 | 0 | 0 | N | -45
FMM | 2022-03-27 | 17 | Weekend | BANC | DN | 2022-02-13 | 17 | 4 | -55.63 | -50.25 | -5.38 | 0 | 0 | N | -55
FMM | 2022-03-27 | 18 | Weekend | BANC | DN | 2022-02-13 | 19 | 1 | -58.419 | -58.419 | 0 | 0 | 0 | N | -58
FMM | 2022-03-27 | 19 | Weekend | BANC | DN | 2022-02-26 | 20 | 1 | -62.297 | -62.297 | 0 | 0 | 0 | N | -62
FMM | 2022-03-27 | 20 | Weekend | BANC | DN | 2022-02-13 | 20 | 3 | -28.405 | -28.405 | 0 | 0 | 0 | N | -28
FMM | 2022-03-27 | 21 | Weekend | BANC | DN | 2022-01-23 | 22 | 1 | -18.094 | -18.094 | 0 | 0 | 0 | N | -18
FMM | 2022-03-27 | 22 | Weekend | BANC | DN | 2022-01-23 | 22 | 2 | -15.177 | -15.177 | 0 | 0 | 0 | N | -15
FMM | 2022-03-27 | 23 | Weekend | BANC | DN | 2022-01-23 | 23 | 3 | -19.719 | -19.719 | 0 | 0 | 0 | N | -19
FMM | 2022-03-27 | 24 | Weekend | BANC | DN | 2022-02-13 | 24 | 3 | -15.954 | -15.954 | 0 | 0 | 0 | N | -15
FMM | 2022-03-27 | 1 | Weekend | BCHA | UP | 2022-01-16 | 1 | 2 | 106 | 22 | 0 | 84 | 0 | N | 106
FMM | 2022-03-27 | 2 | Weekend | BCHA | UP | 2022-03-19 | 2 | 3 | 77.667 | 44.667 | 0 | 33 | 0 | N | 77
FMM | 2022-03-27 | 3 | Weekend | BCHA | UP | 2022-02-12 | 4 | 1 | 85.333 | 42.333 | 0 | 43 | 0 | N | 85
FMM | 2022-03-27 | 4 | Weekend | BCHA | UP | 2022-02-12 | 4 | 2 | 88.667 | 43.667 | 0 | 45 | 0 | N | 88
FMM | 2022-03-27 | 5 | Weekend | BCHA | UP | 2022-02-20 | 5 | 4 | 124 | 121 | 0 | 3 | 0 | N | 124
FMM | 2022-03-27 | 6 | Weekend | BCHA | UP | 2022-02-19 | 6 | 3 | 165.667 | -73.333 | 0 | 239 | 0 | N | 165
FMM | 2022-03-27 | 7 | Weekend | BCHA | UP | 2022-03-12 | 7 | 4 | 149 | 133 | 0 | 16 | 0 | N | 149
FMM | 2022-03-27 | 8 | Weekend | BCHA | UP | 2022-02-19 | 9 | 1 | 129.667 | 2.667 | 0 | 127 | 0 | N | 129
FMM | 2022-03-27 | 9 | Weekend | BCHA | UP | 2022-01-23 | 9 | 4 | 199 | 154 | 0 | 45 | 0 | N | 199
FMM | 2022-03-27 | 10 | Weekend | BCHA | UP | 2022-02-19 | 10 | 3 | 185 | 129 | 0 | 56 | 0 | N | 185
FMM | 2022-03-27 | 11 | Weekend | BCHA | UP | 2022-01-30 | 11 | 3 | 151.666 | 86.666 | 0 | 65 | 0 | N | 151
FMM | 2022-03-27 | 12 | Weekend | BCHA | UP | 2022-02-26 | 12 | 4 | 140 | 79 | 0 | 61 | 0 | N | 140
FMM | 2022-03-27 | 13 | Weekend | BCHA | UP | 2022-01-15 | 14 | 1 | 186.333 | 106.333 | 0 | 80 | 0 | N | 186
FMM | 2022-03-27 | 14 | Weekend | BCHA | UP | 2022-03-06 | 14 | 4 | 137.667 | 54.667 | 0 | 83 | 0 | N | 137
FMM | 2022-03-27 | 15 | Weekend | BCHA | UP | 2022-03-20 | 15 | 4 | 80 | 157 | 0 | -77 | 0 | N | 80
FMM | 2022-03-27 | 16 | Weekend | BCHA | UP | 2022-03-20 | 16 | 2 | 150 | 157 | 0 | -7 | 0 | N | 150
FMM | 2022-03-27 | 17 | Weekend | BCHA | UP | 2022-02-26 | 18 | 1 | 297 | 193 | 0 | 104 | 0 | N | 297
FMM | 2022-03-27 | 18 | Weekend | BCHA | UP | 2022-01-22 | 19 | 1 | 191.666 | 136.666 | 0 | 55 | 0 | N | 191
FMM | 2022-03-27 | 19 | Weekend | BCHA | UP | 2022-01-22 | 19 | 2 | 198.333 | 168.333 | 0 | 30 | 0 | N | 198
FMM | 2022-03-27 | 20 | Weekend | BCHA | UP | 2022-02-12 | 20 | 2 | 194 | 134 | 0 | 60 | 0 | N | 194
FMM | 2022-03-27 | 21 | Weekend | BCHA | UP | 2022-03-19 | 21 | 2 | 312 | 405 | 0 | -93 | 0 | N | 312
FMM | 2022-03-27 | 22 | Weekend | BCHA | UP | 2022-02-20 | 22 | 3 | 129 | 110 | 0 | 19 | 0 | N | 129
FMM | 2022-03-27 | 23 | Weekend | BCHA | UP | 2022-02-05 | 23 | 2 | 158 | 81 | 0 | 77 | 0 | N | 158
FMM | 2022-03-27 | 24 | Weekend | BCHA | UP | 2022-03-19 | 24 | 4 | 319.667 | 312.667 | 0 | 7 | 0 | N | 319
FMM | 2022-03-27 | 1 | Weekend | BCHA | DN | 2022-01-29 | 1 | 3 | -237 | -119 | 0 | -118 | 0 | N | -237
FMM | 2022-03-27 | 2 | Weekend | BCHA | DN | 2022-02-05 | 2 | 4 | -130 | -121 | 0 | -9 | 0 | N | -130
FMM | 2022-03-27 | 3 | Weekend | BCHA | DN | 2022-02-05 | 3 | 2 | -183 | -82 | 0 | -101 | 0 | N | -183
FMM | 2022-03-27 | 4 | Weekend | BCHA | DN | 2022-03-12 | 4 | 2 | -124.667 | -54.667 | 0 | -70 | 0 | N | -124
FMM | 2022-03-27 | 5 | Weekend | BCHA | DN | 2022-02-27 | 5 | 2 | -98 | -73 | 0 | -25 | 0 | N | -98
FMM | 2022-03-27 | 6 | Weekend | BCHA | DN | 2022-02-26 | 7 | 1 | -119.334 | -142.334 | 0 | 23 | 0 | N | -119
FMM | 2022-03-27 | 7 | Weekend | BCHA | DN | 2022-01-15 | 8 | 1 | -127.667 | -139.667 | 0 | 12 | 0 | N | -127
FMM | 2022-03-27 | 8 | Weekend | BCHA | DN | 2022-02-06 | 8 | 2 | -135.667 | -21.667 | 0 | -114 | 0 | N | -135
FMM | 2022-03-27 | 9 | Weekend | BCHA | DN | 2022-03-06 | 10 | 1 | -174.333 | -142.333 | 0 | -32 | 0 | N | -174
FMM | 2022-03-27 | 10 | Weekend | BCHA | DN | 2022-02-12 | 10 | 4 | -224 | -240 | 0 | 16 | 0 | N | -224
FMM | 2022-03-27 | 11 | Weekend | BCHA | DN | 2022-02-27 | 11 | 4 | -203 | -188 | 0 | -15 | 0 | N | -203
FMM | 2022-03-27 | 12 | Weekend | BCHA | DN | 2022-02-12 | 12 | 4 | -226.334 | -171.334 | 0 | -55 | 0 | N | -226
FMM | 2022-03-27 | 13 | Weekend | BCHA | DN | 2022-02-12 | 13 | 2 | -157.334 | -53.334 | 0 | -104 | 0 | N | -157
FMM | 2022-03-27 | 14 | Weekend | BCHA | DN | 2022-03-13 | 14 | 3 | -147 | -128 | 0 | -19 | 0 | N | -147
FMM | 2022-03-27 | 15 | Weekend | BCHA | DN | 2022-02-12 | 16 | 1 | -136.667 | -89.667 | 0 | -47 | 0 | N | -136
FMM | 2022-03-27 | 16 | Weekend | BCHA | DN | 2022-02-06 | 16 | 2 | -128.333 | -53.333 | 0 | -75 | 0 | N | -128
FMM | 2022-03-27 | 17 | Weekend | BCHA | DN | 2022-02-05 | 17 | 3 | -205.334 | -168.334 | 0 | -37 | 0 | N | -205
FMM | 2022-03-27 | 18 | Weekend | BCHA | DN | 2022-02-13 | 18 | 4 | -237.334 | -194.334 | 0 | -43 | 0 | N | -237
FMM | 2022-03-27 | 19 | Weekend | BCHA | DN | 2022-02-27 | 19 | 3 | -219 | -157 | 0 | -62 | 0 | N | -219
FMM | 2022-03-27 | 20 | Weekend | BCHA | DN | 2022-03-12 | 20 | 3 | -174 | -184 | 0 | 10 | 0 | N | -174
FMM | 2022-03-27 | 21 | Weekend | BCHA | DN | 2022-01-29 | 21 | 4 | -148 | -128 | 0 | -20 | 0 | N | -148
FMM | 2022-03-27 | 22 | Weekend | BCHA | DN | 2022-03-19 | 22 | 2 | -561 | -480 | 0 | -81 | 0 | N | -314
FMM | 2022-03-27 | 23 | Weekend | BCHA | DN | 2022-03-12 | 23 | 4 | -163.667 | -180.667 | 0 | 17 | 0 | N | -163
FMM | 2022-03-27 | 24 | Weekend | BCHA | DN | 2022-03-12 | 24 | 2 | -137.333 | -141.333 | 0 | 4 | 0 | N | -137
FMM | 2022-03-27 | 1 | Weekend | CISO | UP | 2022-01-22 | 2 | 1 | 579.4645 | 140.53 | 0 | 438.9345 | 0 | N | 579
FMM | 2022-03-27 | 2 | Weekend | CISO | UP | 2022-01-22 | 2 | 2 | 497.0165 | 42.64 | 0 | 454.3765 | 0 | N | 497
FMM | 2022-03-27 | 3 | Weekend | CISO | UP | 2022-01-15 | 3 | 2 | 413.236 | -26.59 | 0 | 439.826 | 0 | N | 413
FMM | 2022-03-27 | 4 | Weekend | CISO | UP | 2022-03-06 | 4 | 2 | 421.06 | 232.22 | 0 | 188.84 | 0 | N | 421
FMM | 2022-03-27 | 5 | Weekend | CISO | UP | 2022-01-30 | 5 | 3 | 433.5247 | 26.79 | 0 | 406.7347 | 0 | N | 433
FMM | 2022-03-27 | 6 | Weekend | CISO | UP | 2022-03-13 | 6 | 2 | 587.2765 | -3.01 | 0 | 590.2865 | 0 | N | 587
FMM | 2022-03-27 | 7 | Weekend | CISO | UP | 2022-03-12 | 8 | 1 | 888.6942 | 81.99 | 774.1352 | 32.569 | 0 | N | 888
FMM | 2022-03-27 | 8 | Weekend | CISO | UP | 2022-03-20 | 8 | 4 | 1287.3311 | 126.51 | 917.9708 | 242.8503 | 0 | N | 1287
FMM | 2022-03-27 | 9 | Weekend | CISO | UP | 2022-01-15 | 9 | 3 | 2120.8419 | 389.85 | 1643.9503 | 87.0416 | 0 | N | 2120
FMM | 2022-03-27 | 10 | Weekend | CISO | UP | 2022-03-19 | 10 | 3 | 1654.7514 | 269.83 | 706.3397 | 678.5817 | 0 | N | 1654
FMM | 2022-03-27 | 11 | Weekend | CISO | UP | 2022-03-05 | 11 | 3 | 815.7634 | 409.73 | 485.6794 | -79.646 | 0 | N | 815
FMM | 2022-03-27 | 12 | Weekend | CISO | UP | 2022-01-23 | 12 | 2 | 550.6651 | 350.81 | 59.7917 | 140.0633 | 0 | N | 550
FMM | 2022-03-27 | 13 | Weekend | CISO | UP | 2022-01-15 | 13 | 4 | 882.9746 | -119.61 | 752.5617 | 250.0229 | 0 | N | 882
FMM | 2022-03-27 | 14 | Weekend | CISO | UP | 2022-03-05 | 14 | 4 | 1790.0565 | 16 | 1212.7235 | 561.333 | 0 | N | 1790
FMM | 2022-03-27 | 15 | Weekend | CISO | UP | 2022-02-26 | 15 | 4 | 1879.698 | 358.37 | 1675.1787 | -153.8507 | 0 | N | 1879
FMM | 2022-03-27 | 16 | Weekend | CISO | UP | 2022-02-20 | 16 | 4 | 1694.3043 | 314.3 | 1313.4986 | 66.5058 | 0 | N | 1694
FMM | 2022-03-27 | 17 | Weekend | CISO | UP | 2022-03-19 | 18 | 1 | 1375.7101 | -95.91 | 1464.4484 | 7.1717 | 0 | N | 1375
FMM | 2022-03-27 | 18 | Weekend | CISO | UP | 2022-03-13 | 18 | 4 | 1992.3982 | 230.91 | 966.8048 | 794.6833 | 0 | N | 1992
FMM | 2022-03-27 | 19 | Weekend | CISO | UP | 2022-03-20 | 19 | 2 | 1090.9697 | 589.64 | 491.1857 | 10.144 | 0 | N | 1090
FMM | 2022-03-27 | 20 | Weekend | CISO | UP | 2022-01-22 | 20 | 3 | 585.4203 | 151.46 | 0 | 433.9603 | 0 | N | 585
FMM | 2022-03-27 | 21 | Weekend | CISO | UP | 2022-02-13 | 21 | 3 | 636.2253 | 512.38 | 0 | 123.8453 | 0 | N | 636
FMM | 2022-03-27 | 22 | Weekend | CISO | UP | 2022-02-20 | 23 | 1 | 546.0777 | 201.52 | 0 | 344.5577 | 0 | N | 546
FMM | 2022-03-27 | 23 | Weekend | CISO | UP | 2022-03-12 | 23 | 2 | 677.4799 | 112.46 | 0 | 565.0199 | 0 | N | 677
FMM | 2022-03-27 | 24 | Weekend | CISO | UP | 2022-03-20 | 1 | 1 | 705.177 | 68.39 | 0 | 636.787 | 0 | N | 705
FMM | 2022-03-27 | 1 | Weekend | CISO | DN | 2022-03-05 | 1 | 4 | -745.3065 | -192.64 | 0 | -552.6665 | 0 | N | -745
FMM | 2022-03-27 | 2 | Weekend | CISO | DN | 2022-03-20 | 2 | 2 | -366.683 | 143.91 | 0 | -510.593 | 0 | N | -366
FMM | 2022-03-27 | 3 | Weekend | CISO | DN | 2022-01-30 | 3 | 4 | -487.3097 | 21.87 | 0 | -509.1797 | 0 | N | -487
FMM | 2022-03-27 | 4 | Weekend | CISO | DN | 2022-02-12 | 4 | 3 | -140.0143 | -23.95 | 0 | -116.0643 | 0 | N | -140
FMM | 2022-03-27 | 5 | Weekend | CISO | DN | 2022-03-13 | 5 | 3 | -243.3801 | -103.64 | 0 | -139.7401 | 0 | N | -243
FMM | 2022-03-27 | 6 | Weekend | CISO | DN | 2022-03-06 | 7 | 1 | -360.7097 | -361.79 | 29.6367 | -28.5563 | 0 | N | -360
FMM | 2022-03-27 | 7 | Weekend | CISO | DN | 2022-03-06 | 7 | 4 | -470.5712 | 60.8 | -676.3225 | 144.9513 | 0 | N | -470
FMM | 2022-03-27 | 8 | Weekend | CISO | DN | 2022-03-06 | 9 | 1 | -958.3497 | -579.63 | -200.3307 | -178.389 | 0 | N | -958
FMM | 2022-03-27 | 9 | Weekend | CISO | DN | 2022-03-06 | 10 | 1 | -898.1381 | -155.94 | -592.2581 | -149.94 | 0 | N | -898
FMM | 2022-03-27 | 10 | Weekend | CISO | DN | 2022-02-27 | 10 | 3 | -1109.7301 | 115.77 | -1098.6808 | -126.8193 | 0 | N | -1109
FMM | 2022-03-27 | 11 | Weekend | CISO | DN | 2022-03-13 | 11 | 2 | -994.0936 | -354.33 | -856.9785 | 217.2149 | 0 | N | -994
FMM | 2022-03-27 | 12 | Weekend | CISO | DN | 2022-03-20 | 12 | 4 | -993.4066 | -387.46 | -331.4083 | -274.5383 | 0 | N | -993
FMM | 2022-03-27 | 13 | Weekend | CISO | DN | 2022-03-20 | 13 | 4 | -1005.3409 | -731.18 | 94.2861 | -368.447 | 0 | N | -1005
FMM | 2022-03-27 | 14 | Weekend | CISO | DN | 2022-02-20 | 14 | 2 | -824.6417 | -33.09 | -256.5689 | -534.9828 | 0 | N | -824
FMM | 2022-03-27 | 15 | Weekend | CISO | DN | 2022-03-06 | 16 | 1 | -1254.4398 | -245.72 | -252.2808 | -756.439 | 0 | N | -1254
FMM | 2022-03-27 | 16 | Weekend | CISO | DN | 2022-01-30 | 17 | 1 | -1055.3161 | -171.05 | -937.2649 | 52.9988 | 0 | N | -1055
FMM | 2022-03-27 | 17 | Weekend | CISO | DN | 2022-03-06 | 17 | 4 | -1233.6732 | -168.3 | -993.8708 | -71.5023 | 0 | N | -1233
FMM | 2022-03-27 | 18 | Weekend | CISO | DN | 2022-01-30 | 18 | 2 | -711.4029 | -303.96 | -54.117 | -353.3258 | 0 | N | -711
FMM | 2022-03-27 | 19 | Weekend | CISO | DN | 2022-02-26 | 19 | 3 | -552.8107 | -803.33 | 0 | 250.5193 | 0 | N | -552
FMM | 2022-03-27 | 20 | Weekend | CISO | DN | 2022-03-20 | 20 | 4 | -368.0223 | -89.44 | 0 | -278.5823 | 0 | N | -368
FMM | 2022-03-27 | 21 | Weekend | CISO | DN | 2022-02-19 | 21 | 4 | -243.482 | -84.89 | 0 | -158.592 | 0 | N | -243
FMM | 2022-03-27 | 22 | Weekend | CISO | DN | 2022-03-06 | 23 | 1 | -272.0549 | -42.38 | 0 | -229.6749 | 0 | N | -272
FMM | 2022-03-27 | 23 | Weekend | CISO | DN | 2022-02-05 | 24 | 1 | -273.355 | -117.32 | 0 | -156.035 | 0 | N | -273
FMM | 2022-03-27 | 24 | Weekend | CISO | DN | 2022-02-19 | 24 | 2 | -219.1136 | -134.69 | 0 | -84.4236 | 0 | N | -219
FMM | 2022-03-27 | 1 | Weekend | IPCO | UP | 2022-01-29 | 2 | 1 | 111.9997 | 11.273 | 0 | 100.7267 | 0 | N | 111
FMM | 2022-03-27 | 2 | Weekend | IPCO | UP | 2022-01-29 | 2 | 3 | 89.6477 | 13.611 | 0 | 76.0367 | 0 | N | 89
FMM | 2022-03-27 | 3 | Weekend | IPCO | UP | 2022-02-12 | 3 | 2 | 77.8247 | 6.698 | 0 | 71.1267 | 0 | N | 77
FMM | 2022-03-27 | 4 | Weekend | IPCO | UP | 2022-02-19 | 4 | 3 | 53.1407 | 5.944 | 0 | 47.1967 | 0 | N | 53
FMM | 2022-03-27 | 5 | Weekend | IPCO | UP | 2022-02-20 | 5 | 3 | 73.4753 | 15.472 | 0 | 58.0033 | 0 | N | 73
FMM | 2022-03-27 | 6 | Weekend | IPCO | UP | 2022-02-06 | 6 | 3 | 79.4123 | 11.599 | 0 | 67.8133 | 0 | N | 79
FMM | 2022-03-27 | 7 | Weekend | IPCO | UP | 2022-02-12 | 8 | 1 | 78.6313 | 12.268 | -2.0533 | 68.4167 | 0 | N | 78
FMM | 2022-03-27 | 8 | Weekend | IPCO | UP | 2022-02-27 | 8 | 2 | 56.7887 | 29.152 | -1.03 | 28.6667 | 0 | N | 56
FMM | 2022-03-27 | 9 | Weekend | IPCO | UP | 2022-03-19 | 9 | 3 | 40.087 | 15.127 | -3.0733 | 28.0333 | 0 | N | 40
FMM | 2022-03-27 | 10 | Weekend | IPCO | UP | 2022-01-16 | 11 | 1 | 106.4287 | 13.132 | 42.5433 | 50.7533 | 0 | N | 106
FMM | 2022-03-27 | 11 | Weekend | IPCO | UP | 2022-03-13 | 12 | 1 | 171.933 | 20.403 | 14.9467 | 136.5833 | 0 | Y | 159
FMM | 2022-03-27 | 12 | Weekend | IPCO | UP | 2022-03-06 | 12 | 4 | 125.8003 | 36.867 | 16.99 | 71.9433 | 0 | N | 125
FMM | 2022-03-27 | 13 | Weekend | IPCO | UP | 2022-03-19 | 13 | 4 | 178.2647 | 28.748 | 37.95 | 111.5667 | 0 | Y | 159
FMM | 2022-03-27 | 14 | Weekend | IPCO | UP | 2022-01-15 | 14 | 3 | 94.8627 | -5.514 | 13.0967 | 87.28 | 0 | N | 94
FMM | 2022-03-27 | 15 | Weekend | IPCO | UP | 2022-03-19 | 16 | 1 | 87.4477 | 38.511 | 46.7933 | 2.1433 | 0 | N | 87
FMM | 2022-03-27 | 16 | Weekend | IPCO | UP | 2022-02-20 | 16 | 3 | 94.6883 | 71.145 | 50.0467 | -26.5033 | 0 | N | 94
FMM | 2022-03-27 | 17 | Weekend | IPCO | UP | 2022-01-30 | 17 | 2 | 106.2433 | 37.31 | 36.1067 | 32.8267 | 0 | N | 106
FMM | 2022-03-27 | 18 | Weekend | IPCO | UP | 2022-02-06 | 18 | 4 | 110.513 | 69.923 | 0 | 40.59 | 0 | N | 110
FMM | 2022-03-27 | 19 | Weekend | IPCO | UP | 2022-02-13 | 19 | 3 | 104.3967 | 56.77 | 0 | 47.6267 | 0 | N | 104
FMM | 2022-03-27 | 20 | Weekend | IPCO | UP | 2022-02-12 | 20 | 2 | 69.276 | 9.076 | 0 | 60.2 | 0 | N | 69
FMM | 2022-03-27 | 21 | Weekend | IPCO | UP | 2022-01-29 | 21 | 3 | 89.2237 | 20.557 | 0 | 68.6667 | 0 | N | 89
FMM | 2022-03-27 | 22 | Weekend | IPCO | UP | 2022-03-12 | 22 | 4 | 90.861 | -17.489 | 0 | 108.35 | 0 | N | 90
FMM | 2022-03-27 | 23 | Weekend | IPCO | UP | 2022-03-12 | 23 | 2 | 69.9887 | -0.778 | 0 | 70.7667 | 0 | N | 69
FMM | 2022-03-27 | 24 | Weekend | IPCO | UP | 2022-03-12 | 24 | 4 | 88.7003 | 9.627 | 0 | 79.0733 | 0 | N | 88
FMM | 2022-03-27 | 1 | Weekend | IPCO | DN | 2022-02-26 | 1 | 3 | -36.9413 | 5.552 | 0 | -42.4933 | 0 | N | -36
FMM | 2022-03-27 | 2 | Weekend | IPCO | DN | 2022-02-06 | 3 | 1 | -58.9003 | 6.513 | 0 | -65.4133 | 0 | N | -58
FMM | 2022-03-27 | 3 | Weekend | IPCO | DN | 2022-02-06 | 3 | 3 | -88.1093 | 14.014 | 0 | -102.1233 | 0 | N | -88
FMM | 2022-03-27 | 4 | Weekend | IPCO | DN | 2022-03-19 | 5 | 1 | -88.3073 | -3.814 | 0 | -84.4933 | 0 | N | -88
FMM | 2022-03-27 | 5 | Weekend | IPCO | DN | 2022-03-13 | 5 | 3 | -282.616 | -5.946 | 0 | -276.67 | 0 | N | -223
FMM | 2022-03-27 | 6 | Weekend | IPCO | DN | 2022-03-06 | 6 | 2 | -49.7017 | -12.515 | 0 | -37.1867 | 0 | N | -49
FMM | 2022-03-27 | 7 | Weekend | IPCO | DN | 2022-03-13 | 8 | 1 | -209.566 | -41.156 | 0.026667 | -168.4367 | 0 | N | -209
FMM | 2022-03-27 | 8 | Weekend | IPCO | DN | 2022-03-12 | 8 | 4 | -137.4403 | -44.657 | -104.8867 | 12.1033 | 0 | N | -137
FMM | 2022-03-27 | 9 | Weekend | IPCO | DN | 2022-03-13 | 9 | 4 | -186.6097 | 29.747 | -5.75 | -210.6067 | 0 | N | -186
FMM | 2022-03-27 | 10 | Weekend | IPCO | DN | 2022-03-13 | 10 | 3 | -101.013 | 18.867 | 10.0233 | -129.9033 | 0 | N | -101
FMM | 2022-03-27 | 11 | Weekend | IPCO | DN | 2022-02-27 | 12 | 1 | -71.4273 | -7.924 | -2.8867 | -60.6167 | 0 | N | -71
FMM | 2022-03-27 | 12 | Weekend | IPCO | DN | 2022-02-27 | 12 | 2 | -135.3257 | -21.039 | -39.6167 | -74.67 | 0 | N | -135
FMM | 2022-03-27 | 13 | Weekend | IPCO | DN | 2022-03-13 | 14 | 1 | -128.598 | -11.558 | -88.99 | -28.05 | 0 | N | -128
FMM | 2022-03-27 | 14 | Weekend | IPCO | DN | 2022-03-06 | 14 | 3 | -150.0077 | 3.159 | -73.7 | -79.4667 | 0 | N | -150
FMM | 2022-03-27 | 15 | Weekend | IPCO | DN | 2022-02-05 | 16 | 1 | -218.047 | 4.993 | -79.56 | -143.48 | 0 | N | -218
FMM | 2022-03-27 | 16 | Weekend | IPCO | DN | 2022-03-06 | 16 | 2 | -130.904 | 24.546 | -65.92 | -89.53 | 0 | N | -130
FMM | 2022-03-27 | 17 | Weekend | IPCO | DN | 2022-03-19 | 17 | 2 | -117.6783 | 3.765 | -11.5133 | -109.93 | 0 | N | -117
FMM | 2022-03-27 | 18 | Weekend | IPCO | DN | 2022-02-20 | 19 | 1 | -218.8553 | -14.202 | 0 | -204.6533 | 0 | N | -218
FMM | 2022-03-27 | 19 | Weekend | IPCO | DN | 2022-02-20 | 19 | 2 | -202.3317 | -2.715 | 0 | -199.6167 | 0 | N | -202
FMM | 2022-03-27 | 20 | Weekend | IPCO | DN | 2022-02-20 | 20 | 2 | -154.051 | 1.029 | 0 | -155.08 | 0 | N | -154
FMM | 2022-03-27 | 21 | Weekend | IPCO | DN | 2022-02-05 | 22 | 1 | -141.06 | 10.93 | 0 | -151.99 | 0 | N | -141
FMM | 2022-03-27 | 22 | Weekend | IPCO | DN | 2022-02-05 | 22 | 4 | -199.7177 | 14.369 | 0 | -214.0867 | 0 | N | -199
FMM | 2022-03-27 | 23 | Weekend | IPCO | DN | 2022-02-05 | 24 | 1 | -132.4467 | 11.25 | 0 | -143.6967 | 0 | N | -132
FMM | 2022-03-27 | 24 | Weekend | IPCO | DN | 2022-02-20 | 24 | 2 | -171.801 | 1.969 | 0 | -173.77 | 0 | N | -171
FMM | 2022-03-27 | 1 | Weekend | LADWP | UP | 2022-02-06 | 2 | 1 | 110.8946 | -3.156 | 0 | 114.0506 | 0 | N | 110
FMM | 2022-03-27 | 2 | Weekend | LADWP | UP | 2022-02-06 | 2 | 2 | 165.6044 | -12.149 | 0 | 177.7534 | 0 | N | 165
FMM | 2022-03-27 | 3 | Weekend | LADWP | UP | 2022-03-06 | 3 | 4 | 82.0585 | 1.135 | 0 | 80.9235 | 0 | N | 82
FMM | 2022-03-27 | 4 | Weekend | LADWP | UP | 2022-02-13 | 5 | 1 | 72.145 | 15.422 | 0 | 56.723 | 0 | N | 72
FMM | 2022-03-27 | 5 | Weekend | LADWP | UP | 2022-03-06 | 5 | 3 | 143.7643 | -1.937 | 0 | 145.7013 | 0 | N | 143
FMM | 2022-03-27 | 6 | Weekend | LADWP | UP | 2022-03-19 | 6 | 2 | 104.9133 | 11.04 | 0 | 93.8733 | 0 | N | 104
FMM | 2022-03-27 | 7 | Weekend | LADWP | UP | 2022-03-06 | 7 | 4 | 93.8535 | 30.527 | 26.7068 | 36.6197 | 0 | N | 93
FMM | 2022-03-27 | 8 | Weekend | LADWP | UP | 2022-03-19 | 9 | 1 | 125.5805 | -2.842 | 94.0825 | 34.34 | 0 | N | 125
FMM | 2022-03-27 | 9 | Weekend | LADWP | UP | 2022-03-13 | 9 | 3 | 277.0045 | -6.701 | 269.5219 | 14.1837 | 0 | N | 277
FMM | 2022-03-27 | 10 | Weekend | LADWP | UP | 2022-03-20 | 11 | 1 | 259.3808 | -12.186 | 218.9948 | 52.572 | 0 | N | 259
FMM | 2022-03-27 | 11 | Weekend | LADWP | UP | 2022-02-27 | 12 | 1 | 125.3165 | -81.855 | 186.7448 | 20.4267 | 0 | N | 125
FMM | 2022-03-27 | 12 | Weekend | LADWP | UP | 2022-02-20 | 13 | 1 | 113.2408 | -16.957 | 122.338 | 7.8598 | 0 | N | 113
FMM | 2022-03-27 | 13 | Weekend | LADWP | UP | 2022-03-06 | 14 | 1 | 149.0231 | 41.153 | 92.1378 | 15.7323 | 0 | N | 149
FMM | 2022-03-27 | 14 | Weekend | LADWP | UP | 2022-02-26 | 14 | 2 | 119.5707 | 16.609 | 87.6106 | 15.3511 | 0 | N | 119
FMM | 2022-03-27 | 15 | Weekend | LADWP | UP | 2022-02-26 | 15 | 3 | 324.4478 | 129.79 | 179.7388 | 14.919 | 0 | Y | 315
FMM | 2022-03-27 | 16 | Weekend | LADWP | UP | 2022-02-26 | 16 | 2 | 198.4401 | -175.493 | 343.0477 | 30.8854 | 0 | N | 198
FMM | 2022-03-27 | 17 | Weekend | LADWP | UP | 2022-01-30 | 17 | 3 | 147.9834 | 47.351 | 44.7671 | 55.8653 | 0 | N | 147
FMM | 2022-03-27 | 18 | Weekend | LADWP | UP | 2022-03-19 | 18 | 3 | 152.8734 | 5.667 | 105.1744 | 42.032 | 0 | N | 152
FMM | 2022-03-27 | 19 | Weekend | LADWP | UP | 2022-01-29 | 19 | 2 | 46.8983 | 24.582 | 0 | 22.3163 | 0 | N | 46
FMM | 2022-03-27 | 20 | Weekend | LADWP | UP | 2022-03-20 | 20 | 4 | 144.3253 | 22.808 | 0 | 121.5173 | 0 | N | 144
FMM | 2022-03-27 | 21 | Weekend | LADWP | UP | 2022-02-13 | 21 | 2 | 128.2213 | 53.098 | 0 | 75.1233 | 0 | N | 128
FMM | 2022-03-27 | 22 | Weekend | LADWP | UP | 2022-03-20 | 22 | 4 | 87.9487 | 9.427 | 0 | 78.5217 | 0 | N | 87
FMM | 2022-03-27 | 23 | Weekend | LADWP | UP | 2022-02-12 | 23 | 2 | 67.044 | -3.926 | 0 | 70.97 | 0 | N | 67
FMM | 2022-03-27 | 24 | Weekend | LADWP | UP | 2022-03-21 | 1 | 1 | 84.776 | 2.585 | 0 | 82.191 | 0 | N | 84
FMM | 2022-03-27 | 1 | Weekend | LADWP | DN | 2022-01-22 | 1 | 2 | -165.212 | 5.977 | 0 | -171.189 | 0 | N | -165
FMM | 2022-03-27 | 2 | Weekend | LADWP | DN | 2022-01-22 | 2 | 2 | -99.3494 | 3.541 | 0 | -102.8904 | 0 | N | -99
FMM | 2022-03-27 | 3 | Weekend | LADWP | DN | 2022-01-22 | 3 | 2 | -142.4949 | 6.719 | 0 | -149.2139 | 0 | N | -142
FMM | 2022-03-27 | 4 | Weekend | LADWP | DN | 2022-01-22 | 4 | 3 | -236.8695 | -8.318 | 0 | -228.5515 | 0 | N | -236
FMM | 2022-03-27 | 5 | Weekend | LADWP | DN | 2022-01-22 | 5 | 2 | -251.1806 | 9.928 | 0 | -261.1086 | 0 | N | -251
FMM | 2022-03-27 | 6 | Weekend | LADWP | DN | 2022-01-22 | 7 | 1 | -231.8909 | 7.212 | 0 | -239.1029 | 0 | N | -231
FMM | 2022-03-27 | 7 | Weekend | LADWP | DN | 2022-01-22 | 7 | 3 | -236.0009 | -8.556 | 0 | -227.4449 | 0 | N | -236
FMM | 2022-03-27 | 8 | Weekend | LADWP | DN | 2022-01-22 | 9 | 1 | -255.2431 | -4.859 | -94.374 | -156.01 | 0 | N | -255
FMM | 2022-03-27 | 9 | Weekend | LADWP | DN | 2022-01-22 | 9 | 2 | -182.9106 | -9.356 | -53.1102 | -120.4445 | 0 | N | -182
FMM | 2022-03-27 | 10 | Weekend | LADWP | DN | 2022-03-06 | 10 | 4 | -185.8164 | -2.259 | 2.9439 | -186.5013 | 0 | N | -185
FMM | 2022-03-27 | 11 | Weekend | LADWP | DN | 2022-03-13 | 12 | 1 | -318.2395 | -2.6 | -178.3641 | -137.2753 | 0 | N | -279
FMM | 2022-03-27 | 12 | Weekend | LADWP | DN | 2022-01-15 | 12 | 4 | -248.3657 | -14.736 | -224.431 | -9.1987 | 0 | N | -248
FMM | 2022-03-27 | 13 | Weekend | LADWP | DN | 2022-02-27 | 13 | 3 | -206.7562 | 13.661 | -228.1505 | 7.7333 | 0 | N | -206
FMM | 2022-03-27 | 14 | Weekend | LADWP | DN | 2022-03-20 | 15 | 1 | -140.0729 | -12.462 | -86.6166 | -40.9943 | 0 | N | -140
FMM | 2022-03-27 | 15 | Weekend | LADWP | DN | 2022-03-20 | 15 | 2 | -164.8994 | 4.071 | -120.027 | -48.9433 | 0 | N | -164
FMM | 2022-03-27 | 16 | Weekend | LADWP | DN | 2022-01-16 | 16 | 3 | -207.0629 | -36.585 | -195.9728 | 25.495 | 0 | N | -207
FMM | 2022-03-27 | 17 | Weekend | LADWP | DN | 2022-03-20 | 18 | 1 | -199.9417 | 32.976 | 12.206 | -245.1236 | 0 | N | -199
FMM | 2022-03-27 | 18 | Weekend | LADWP | DN | 2022-03-20 | 18 | 2 | -173.2074 | 27.531 | -37.0821 | -163.6563 | 0 | N | -173
FMM | 2022-03-27 | 19 | Weekend | LADWP | DN | 2022-03-12 | 19 | 3 | -140.3187 | -141.628 | 0 | 1.3093 | 0 | N | -140
FMM | 2022-03-27 | 20 | Weekend | LADWP | DN | 2022-01-23 | 20 | 4 | -81.3313 | 6.219 | 0 | -87.5503 | 0 | N | -81
FMM | 2022-03-27 | 21 | Weekend | LADWP | DN | 2022-03-20 | 21 | 3 | -129.4223 | 8.408 | 0 | -137.8303 | 0 | N | -129
FMM | 2022-03-27 | 22 | Weekend | LADWP | DN | 2022-03-05 | 22 | 4 | -122.5278 | 1.645 | 0 | -124.1728 | 0 | N | -122
FMM | 2022-03-27 | 23 | Weekend | LADWP | DN | 2022-03-05 | 23 | 4 | -237.4923 | -4.295 | 0 | -233.1973 | 0 | N | -237
FMM | 2022-03-27 | 24 | Weekend | LADWP | DN | 2022-03-06 | 24 | 4 | -108.6767 | -31.491 | 0 | -77.1857 | 0 | N | -108
FMM | 2022-03-27 | 1 | Weekend | NEVP | UP | 2022-03-13 | 1 | 4 | 35.0173 | 35.354 | 0 | -0.33666 | 0 | N | 35
FMM | 2022-03-27 | 2 | Weekend | NEVP | UP | 2022-03-05 | 2 | 3 | 41.0723 | 42.839 | 0 | -1.7667 | 0 | N | 41
FMM | 2022-03-27 | 3 | Weekend | NEVP | UP | 2022-01-30 | 3 | 4 | 34.3533 | 34.39 | 0 | -0.036667 | 0 | N | 34
FMM | 2022-03-27 | 4 | Weekend | NEVP | UP | 2022-02-12 | 4 | 3 | 28.226 | 0.746 | 0 | 27.48 | 0 | N | 28
FMM | 2022-03-27 | 5 | Weekend | NEVP | UP | 2022-01-16 | 5 | 4 | 35.7993 | 36.326 | 0 | -0.52667 | 0 | N | 35
FMM | 2022-03-27 | 6 | Weekend | NEVP | UP | 2022-02-12 | 6 | 2 | 33.6177 | 32.301 | 0 | 1.3167 | 0 | N | 33
FMM | 2022-03-27 | 7 | Weekend | NEVP | UP | 2022-03-05 | 7 | 4 | 107.9677 | 27.871 | 121.4233 | -41.3267 | 0 | N | 107
FMM | 2022-03-27 | 8 | Weekend | NEVP | UP | 2022-01-15 | 9 | 1 | 206.0337 | 76.087 | 129.6467 | 0.3 | 0 | N | 206
FMM | 2022-03-27 | 9 | Weekend | NEVP | UP | 2022-03-13 | 9 | 4 | 397.505 | 97.085 | 272.37 | 28.05 | 0 | Y | 332
FMM | 2022-03-27 | 10 | Weekend | NEVP | UP | 2022-03-20 | 10 | 3 | 294.8893 | 31.666 | 260.09 | 3.1333 | 0 | N | 294
FMM | 2022-03-27 | 11 | Weekend | NEVP | UP | 2022-03-20 | 12 | 1 | 464.832 | 142.702 | 326.1133 | -3.9833 | 0 | Y | 332
FMM | 2022-03-27 | 12 | Weekend | NEVP | UP | 2022-03-06 | 12 | 4 | 277.8627 | 19.056 | 257.0767 | 1.73 | 0 | N | 277
FMM | 2022-03-27 | 13 | Weekend | NEVP | UP | 2022-03-06 | 13 | 3 | 209.862 | -48.518 | 260.4333 | -2.0533 | 0 | N | 209
FMM | 2022-03-27 | 14 | Weekend | NEVP | UP | 2022-01-15 | 15 | 1 | 210.793 | 15.193 | 195.91 | -0.31 | 0 | N | 210
FMM | 2022-03-27 | 15 | Weekend | NEVP | UP | 2022-01-29 | 15 | 3 | 288.7033 | 31.94 | 255.54 | 1.2233 | 0 | N | 288
FMM | 2022-03-27 | 16 | Weekend | NEVP | UP | 2022-01-29 | 16 | 2 | 279.949 | 55.629 | 232.0633 | -7.7433 | 0 | N | 279
FMM | 2022-03-27 | 17 | Weekend | NEVP | UP | 2022-02-20 | 17 | 4 | 223.9447 | 141.018 | 62.2 | 20.7267 | 0 | N | 223
FMM | 2022-03-27 | 18 | Weekend | NEVP | UP | 2022-03-13 | 18 | 2 | 143.25 | 23.42 | 125.9167 | -6.0867 | 0 | N | 143
FMM | 2022-03-27 | 19 | Weekend | NEVP | UP | 2022-03-20 | 19 | 2 | 77.5033 | 58.93 | 44.0767 | -25.5033 | 0 | N | 77
FMM | 2022-03-27 | 20 | Weekend | NEVP | UP | 2022-01-23 | 21 | 1 | 57.9677 | 54.871 | 0 | 3.0967 | 0 | N | 57
FMM | 2022-03-27 | 21 | Weekend | NEVP | UP | 2022-02-13 | 21 | 4 | 88.5497 | 91.113 | 0 | -2.5633 | 0 | N | 88
FMM | 2022-03-27 | 22 | Weekend | NEVP | UP | 2022-02-27 | 22 | 4 | 59.1663 | 59.983 | 0 | -0.81667 | 0 | N | 59
FMM | 2022-03-27 | 23 | Weekend | NEVP | UP | 2022-02-20 | 23 | 4 | 53.0673 | 35.304 | 0 | 17.7633 | 0 | N | 53
FMM | 2022-03-27 | 24 | Weekend | NEVP | UP | 2022-02-20 | 24 | 4 | 38.417 | 8.607 | 0 | 29.81 | 0 | N | 38
FMM | 2022-03-27 | 1 | Weekend | NEVP | DN | 2022-01-22 | 2 | 1 | -25.2973 | -29.324 | 0 | 4.0267 | 0 | N | -25
FMM | 2022-03-27 | 2 | Weekend | NEVP | DN | 2022-02-12 | 2 | 2 | -18.265 | -3.215 | 0 | -15.05 | 0 | N | -18
FMM | 2022-03-27 | 3 | Weekend | NEVP | DN | 2022-03-19 | 3 | 2 | -20.416 | -7.606 | 0 | -12.81 | 0 | N | -20
FMM | 2022-03-27 | 4 | Weekend | NEVP | DN | 2022-01-22 | 4 | 4 | -20.9983 | -6.255 | 0 | -14.7433 | 0 | N | -20
FMM | 2022-03-27 | 5 | Weekend | NEVP | DN | 2022-03-13 | 5 | 3 | -19.4597 | -21.453 | 0 | 1.9933 | 0 | N | -19
FMM | 2022-03-27 | 6 | Weekend | NEVP | DN | 2022-03-06 | 6 | 4 | -23.6007 | -1.624 | 0 | -21.9767 | 0 | N | -23
FMM | 2022-03-27 | 7 | Weekend | NEVP | DN | 2022-02-19 | 8 | 1 | -98.6137 | 2.313 | -101.2933 | 0.36667 | 0 | N | -98
FMM | 2022-03-27 | 8 | Weekend | NEVP | DN | 2022-03-05 | 8 | 4 | -371.6313 | -99.808 | -280.4133 | 8.59 | 0 | N | -371
FMM | 2022-03-27 | 9 | Weekend | NEVP | DN | 2022-03-05 | 9 | 3 | -364.4177 | -44.921 | -324.59 | 5.0933 | 0 | N | -364
FMM | 2022-03-27 | 10 | Weekend | NEVP | DN | 2022-01-22 | 10 | 4 | -190.1183 | -86.315 | -92.4267 | -11.3767 | 0 | N | -190
FMM | 2022-03-27 | 11 | Weekend | NEVP | DN | 2022-03-19 | 11 | 4 | -357.7363 | -156.933 | -238.4367 | 37.6333 | 0 | N | -357
FMM | 2022-03-27 | 12 | Weekend | NEVP | DN | 2022-03-20 | 13 | 1 | -203.079 | -91.819 | -92.1567 | -19.1033 | 0 | N | -203
FMM | 2022-03-27 | 13 | Weekend | NEVP | DN | 2022-03-13 | 14 | 1 | -196.7037 | -85.657 | -121.85 | 10.8033 | 0 | N | -196
FMM | 2022-03-27 | 14 | Weekend | NEVP | DN | 2022-03-20 | 15 | 1 | -212.2797 | -81.753 | -116.3167 | -14.21 | 0 | N | -212
FMM | 2022-03-27 | 15 | Weekend | NEVP | DN | 2022-03-06 | 16 | 1 | -260.104 | 86.576 | -350.4633 | 3.7833 | 0 | N | -260
FMM | 2022-03-27 | 16 | Weekend | NEVP | DN | 2022-03-19 | 17 | 1 | -229.003 | 47.987 | -279.4334 | 2.4433 | 0 | N | -229
FMM | 2022-03-27 | 17 | Weekend | NEVP | DN | 2022-02-26 | 17 | 3 | -112.7887 | -31.612 | -81.31 | 0.13333 | 0 | N | -112
FMM | 2022-03-27 | 18 | Weekend | NEVP | DN | 2022-03-19 | 19 | 1 | -97.9737 | -43.937 | -50.6367 | -3.4 | 0 | N | -97
FMM | 2022-03-27 | 19 | Weekend | NEVP | DN | 2022-03-12 | 19 | 2 | -64.168 | -77.888 | 0 | 13.72 | 0 | N | -64
FMM | 2022-03-27 | 20 | Weekend | NEVP | DN | 2022-02-20 | 20 | 3 | -36.666 | -25.506 | 0 | -11.16 | 0 | N | -36
FMM | 2022-03-27 | 21 | Weekend | NEVP | DN | 2022-03-19 | 21 | 3 | -47.6233 | -11.79 | 0 | -35.8333 | 0 | N | -47
FMM | 2022-03-27 | 22 | Weekend | NEVP | DN | 2022-03-19 | 22 | 3 | -34.9933 | -4.56 | 0 | -30.4333 | 0 | N | -34
FMM | 2022-03-27 | 23 | Weekend | NEVP | DN | 2022-03-13 | 24 | 1 | -24.4997 | 1.567 | 0 | -26.0667 | 0 | N | -24
FMM | 2022-03-27 | 24 | Weekend | NEVP | DN | 2022-01-31 | 1 | 1 | -36.393 | -35.133 | 0 | -1.26 | 0 | N | -36
FMM | 2022-03-27 | 1 | Weekend | NWMT | UP | 2022-03-12 | 1 | 4 | 74.653 | 14.983 | 0 | 59.67 | 0 | N | 74
FMM | 2022-03-27 | 2 | Weekend | NWMT | UP | 2022-01-30 | 2 | 2 | 46.466 | 15.446 | 0 | 31.02 | 0 | N | 46
FMM | 2022-03-27 | 3 | Weekend | NWMT | UP | 2022-01-30 | 4 | 1 | 46.895 | -2.365 | 0 | 49.26 | 0 | N | 46
FMM | 2022-03-27 | 4 | Weekend | NWMT | UP | 2022-03-12 | 4 | 2 | 72.5047 | 0.728 | 0 | 71.7767 | 0 | N | 72
FMM | 2022-03-27 | 5 | Weekend | NWMT | UP | 2022-03-13 | 5 | 2 | 69.7603 | -15.053 | 0 | 84.8133 | 0 | N | 69
FMM | 2022-03-27 | 6 | Weekend | NWMT | UP | 2022-01-22 | 6 | 2 | 43.1983 | -20.165 | 0 | 63.3633 | 0 | N | 43
FMM | 2022-03-27 | 7 | Weekend | NWMT | UP | 2022-03-13 | 7 | 3 | 69.3783 | -2.795 | -0.03 | 72.2033 | 0 | N | 69
FMM | 2022-03-27 | 8 | Weekend | NWMT | UP | 2022-01-16 | 8 | 3 | 100.7473 | -10.986 | -0.75 | 112.4833 | 0 | N | 100
FMM | 2022-03-27 | 9 | Weekend | NWMT | UP | 2022-03-12 | 9 | 2 | 71.27 | -15.69 | 0.32 | 86.64 | 0 | N | 71
FMM | 2022-03-27 | 10 | Weekend | NWMT | UP | 2022-02-27 | 10 | 4 | 74.0927 | 3.306 | -3.0933 | 73.88 | 0 | N | 74
FMM | 2022-03-27 | 11 | Weekend | NWMT | UP | 2022-02-13 | 11 | 4 | 94.841 | 3.181 | -0.01 | 91.67 | 0 | N | 94
FMM | 2022-03-27 | 12 | Weekend | NWMT | UP | 2022-03-13 | 12 | 2 | 97.6307 | 33.104 | 1.9233 | 62.6033 | 0 | N | 97
FMM | 2022-03-27 | 13 | Weekend | NWMT | UP | 2022-02-12 | 13 | 2 | 77.4923 | -3.331 | -0.083333 | 80.9067 | 0 | N | 77
FMM | 2022-03-27 | 14 | Weekend | NWMT | UP | 2022-03-20 | 14 | 3 | 71.9163 | -3.257 | 1.8033 | 73.37 | 0 | N | 71
FMM | 2022-03-27 | 15 | Weekend | NWMT | UP | 2022-03-20 | 15 | 3 | 46.6447 | -14.852 | 0.92667 | 60.57 | 0 | N | 46
FMM | 2022-03-27 | 16 | Weekend | NWMT | UP | 2022-02-12 | 16 | 3 | 58.099 | 2.859 | -0.35667 | 55.5967 | 0 | N | 58
FMM | 2022-03-27 | 17 | Weekend | NWMT | UP | 2022-01-29 | 18 | 1 | 87.5933 | 10.22 | 0 | 77.3733 | 0 | N | 87
FMM | 2022-03-27 | 18 | Weekend | NWMT | UP | 2022-03-13 | 18 | 4 | 112.39 | -10.15 | 3.0733 | 119.4667 | 0 | N | 112
FMM | 2022-03-27 | 19 | Weekend | NWMT | UP | 2022-03-12 | 20 | 1 | 114.3103 | 6.227 | 0 | 108.0833 | 0 | N | 114
FMM | 2022-03-27 | 20 | Weekend | NWMT | UP | 2022-03-12 | 20 | 2 | 105.6853 | 1.882 | 0 | 103.8033 | 0 | N | 105
FMM | 2022-03-27 | 21 | Weekend | NWMT | UP | 2022-02-05 | 21 | 2 | 80.5113 | -5.052 | 0 | 85.5633 | 0 | N | 80
FMM | 2022-03-27 | 22 | Weekend | NWMT | UP | 2022-01-23 | 23 | 1 | 86.0027 | 14.506 | 0 | 71.4967 | 0 | N | 86
FMM | 2022-03-27 | 23 | Weekend | NWMT | UP | 2022-02-20 | 23 | 3 | 104.8693 | 3.246 | 0 | 101.6233 | 0 | N | 104
FMM | 2022-03-27 | 24 | Weekend | NWMT | UP | 2022-02-27 | 24 | 3 | 87.4797 | -20.337 | 0 | 107.8167 | 0 | N | 87
FMM | 2022-03-27 | 1 | Weekend | NWMT | DN | 2022-02-12 | 1 | 2 | -85.7653 | -1.122 | 0 | -84.6433 | 0 | N | -85
FMM | 2022-03-27 | 2 | Weekend | NWMT | DN | 2022-02-06 | 2 | 2 | -91.6097 | 4.187 | 0 | -95.7967 | 0 | N | -91
FMM | 2022-03-27 | 3 | Weekend | NWMT | DN | 2022-03-20 | 4 | 1 | -79.9333 | 9.55 | 0 | -89.4833 | 0 | N | -79
FMM | 2022-03-27 | 4 | Weekend | NWMT | DN | 2022-02-19 | 5 | 1 | -61.912 | -3.552 | 0 | -58.36 | 0 | N | -61
FMM | 2022-03-27 | 5 | Weekend | NWMT | DN | 2022-03-20 | 5 | 2 | -44.7983 | -8.855 | 0 | -35.9433 | 0 | N | -44
FMM | 2022-03-27 | 6 | Weekend | NWMT | DN | 2022-01-16 | 6 | 3 | -61.8987 | -11.772 | 0 | -50.1267 | 0 | N | -61
FMM | 2022-03-27 | 7 | Weekend | NWMT | DN | 2022-03-20 | 7 | 4 | -63.0967 | -15.32 | 0.48333 | -48.26 | 0 | N | -63
FMM | 2022-03-27 | 8 | Weekend | NWMT | DN | 2022-01-30 | 9 | 1 | -47.263 | 2.667 | 0.21667 | -50.1467 | 0 | N | -47
FMM | 2022-03-27 | 9 | Weekend | NWMT | DN | 2022-03-12 | 9 | 4 | -92.6253 | -21.422 | -0.81333 | -70.39 | 0 | N | -92
FMM | 2022-03-27 | 10 | Weekend | NWMT | DN | 2022-03-13 | 10 | 4 | -135.3393 | 17.724 | 0.44667 | -153.51 | 0 | N | -135
FMM | 2022-03-27 | 11 | Weekend | NWMT | DN | 2022-03-13 | 11 | 2 | -115.44 | 10.12 | 0.063333 | -125.6233 | 0 | N | -115
FMM | 2022-03-27 | 12 | Weekend | NWMT | DN | 2022-01-16 | 12 | 2 | -196.8587 | -3.302 | 0.30333 | -193.86 | 0 | N | -161
FMM | 2022-03-27 | 13 | Weekend | NWMT | DN | 2022-01-16 | 13 | 4 | -75.4603 | 3.243 | -0.97667 | -77.7267 | 0 | N | -75
FMM | 2022-03-27 | 14 | Weekend | NWMT | DN | 2022-02-13 | 15 | 1 | -41.663 | -3.493 | 1.08 | -39.25 | 0 | N | -41
FMM | 2022-03-27 | 15 | Weekend | NWMT | DN | 2022-01-16 | 15 | 3 | -41.358 | -21.938 | -0.77333 | -18.6467 | 0 | N | -41
FMM | 2022-03-27 | 16 | Weekend | NWMT | DN | 2022-02-05 | 16 | 3 | -36.67 | -18.82 | 1.31 | -19.16 | 0 | N | -36
FMM | 2022-03-27 | 17 | Weekend | NWMT | DN | 2022-01-23 | 17 | 2 | -46.9003 | -31.727 | -0.053333 | -15.12 | 0 | N | -46
FMM | 2022-03-27 | 18 | Weekend | NWMT | DN | 2022-02-13 | 18 | 3 | -53.1233 | -18.2 | 0 | -34.9233 | 0 | N | -53
FMM | 2022-03-27 | 19 | Weekend | NWMT | DN | 2022-03-13 | 20 | 1 | -51.7573 | 11.856 | 0 | -63.6133 | 0 | N | -51
FMM | 2022-03-27 | 20 | Weekend | NWMT | DN | 2022-03-20 | 20 | 4 | -64.2847 | -3.578 | 0 | -60.7067 | 0 | N | -64
FMM | 2022-03-27 | 21 | Weekend | NWMT | DN | 2022-03-13 | 21 | 4 | -108.7837 | 5.813 | 0 | -114.5967 | 0 | N | -108
FMM | 2022-03-27 | 22 | Weekend | NWMT | DN | 2022-02-27 | 22 | 3 | -79.8677 | -7.551 | 0 | -72.3167 | 0 | N | -79
FMM | 2022-03-27 | 23 | Weekend | NWMT | DN | 2022-01-23 | 24 | 1 | -74.4997 | 7.047 | 0 | -81.5467 | 0 | N | -74
FMM | 2022-03-27 | 24 | Weekend | NWMT | DN | 2022-03-06 | 24 | 3 | -78.9027 | -2.016 | 0 | -76.8867 | 0 | N | -78
FMM | 2022-03-27 | 1 | Weekend | PACE | UP | 2022-02-06 | 1 | 3 | 200.278 | 14.418 | 0 | 185.86 | 0 | N | 200
FMM | 2022-03-27 | 2 | Weekend | PACE | UP | 2022-02-06 | 2 | 3 | 188.2196 | -15.957 | 0 | 204.1766 | 0 | N | 188
FMM | 2022-03-27 | 3 | Weekend | PACE | UP | 2022-02-06 | 3 | 3 | 248.798 | 8.908 | 0 | 239.89 | 0 | N | 248
FMM | 2022-03-27 | 4 | Weekend | PACE | UP | 2022-02-06 | 4 | 2 | 217.952 | -25.098 | 0 | 243.05 | 0 | N | 217
FMM | 2022-03-27 | 5 | Weekend | PACE | UP | 2022-02-27 | 5 | 4 | 207.8974 | 15.694 | 0 | 192.2034 | 0 | N | 207
FMM | 2022-03-27 | 6 | Weekend | PACE | UP | 2022-02-05 | 6 | 3 | 117.7383 | 22.595 | 0 | 95.1433 | 0 | N | 117
FMM | 2022-03-27 | 7 | Weekend | PACE | UP | 2022-03-05 | 7 | 3 | 288.0252 | 57.639 | 12.9996 | 217.3867 | 0 | N | 288
FMM | 2022-03-27 | 8 | Weekend | PACE | UP | 2022-03-05 | 8 | 2 | 397.2937 | 15.513 | 305.9407 | 75.84 | 0 | N | 397
FMM | 2022-03-27 | 9 | Weekend | PACE | UP | 2022-03-13 | 9 | 4 | 495.0063 | 65.162 | 201.6176 | 228.2266 | 0 | N | 495
FMM | 2022-03-27 | 10 | Weekend | PACE | UP | 2022-03-05 | 11 | 1 | 256.4754 | 40.965 | 223.1804 | -7.67 | 0 | N | 256
FMM | 2022-03-27 | 11 | Weekend | PACE | UP | 2022-02-27 | 11 | 2 | 142.3871 | 31.987 | -103.0932 | 213.4933 | 0 | N | 142
FMM | 2022-03-27 | 12 | Weekend | PACE | UP | 2022-03-05 | 13 | 1 | 160.3856 | 26.048 | 104.3609 | 29.9767 | 0 | N | 160
FMM | 2022-03-27 | 13 | Weekend | PACE | UP | 2022-01-16 | 14 | 1 | 209.4177 | 25.045 | 31.096 | 153.2767 | 0 | N | 209
FMM | 2022-03-27 | 14 | Weekend | PACE | UP | 2022-01-15 | 15 | 1 | 158.6091 | 21.794 | 104.915 | 31.9 | 0 | N | 158
FMM | 2022-03-27 | 15 | Weekend | PACE | UP | 2022-03-05 | 16 | 1 | 331.8785 | 58.409 | 85.4028 | 188.0667 | 0 | N | 331
FMM | 2022-03-27 | 16 | Weekend | PACE | UP | 2022-02-20 | 16 | 3 | 476.5316 | 24.488 | 359.9736 | 92.07 | 0 | N | 476
FMM | 2022-03-27 | 17 | Weekend | PACE | UP | 2022-03-13 | 18 | 1 | 444.0798 | 31.149 | 279.6941 | 133.2367 | 0 | N | 444
FMM | 2022-03-27 | 18 | Weekend | PACE | UP | 2022-03-20 | 18 | 4 | 459.2805 | -43.82 | 6.6705 | 496.43 | 0 | N | 459
FMM | 2022-03-27 | 19 | Weekend | PACE | UP | 2022-03-20 | 19 | 3 | 379.286 | 9.72 | -12.8973 | 382.4633 | 0 | N | 379
FMM | 2022-03-27 | 20 | Weekend | PACE | UP | 2022-03-13 | 21 | 1 | 181.2717 | 21.585 | 0 | 159.6867 | 0 | N | 181
FMM | 2022-03-27 | 21 | Weekend | PACE | UP | 2022-03-13 | 21 | 2 | 291.8773 | 3.534 | 0 | 288.3433 | 0 | N | 291
FMM | 2022-03-27 | 22 | Weekend | PACE | UP | 2022-03-13 | 22 | 2 | 283.4374 | -15.056 | 0 | 298.4934 | 0 | N | 283
FMM | 2022-03-27 | 23 | Weekend | PACE | UP | 2022-02-20 | 24 | 1 | 181.9907 | 77.194 | 0 | 104.7967 | 0 | N | 181
FMM | 2022-03-27 | 24 | Weekend | PACE | UP | 2022-01-16 | 24 | 2 | 204.668 | 39.228 | 0 | 165.44 | 0 | N | 204
FMM | 2022-03-27 | 1 | Weekend | PACE | DN | 2022-02-19 | 2 | 1 | -249.1397 | 17.217 | 0 | -266.3567 | 0 | N | -249
FMM | 2022-03-27 | 2 | Weekend | PACE | DN | 2022-01-15 | 2 | 2 | -363.0003 | 1.753 | 0 | -364.7533 | 0 | N | -363
FMM | 2022-03-27 | 3 | Weekend | PACE | DN | 2022-02-12 | 3 | 4 | -297.6583 | -7.195 | 0 | -290.4633 | 0 | N | -297
FMM | 2022-03-27 | 4 | Weekend | PACE | DN | 2022-02-12 | 4 | 3 | -419.7883 | 47.335 | 0 | -467.1233 | 0 | N | -419
FMM | 2022-03-27 | 5 | Weekend | PACE | DN | 2022-02-13 | 5 | 2 | -176.2023 | 35.201 | 0 | -211.4033 | 0 | N | -176
FMM | 2022-03-27 | 6 | Weekend | PACE | DN | 2022-02-06 | 6 | 2 | -262.574 | 46.216 | 0 | -308.79 | 0 | N | -262
FMM | 2022-03-27 | 7 | Weekend | PACE | DN | 2022-03-13 | 7 | 2 | -289.933 | -4.033 | 0 | -285.9 | 0 | N | -289
FMM | 2022-03-27 | 8 | Weekend | PACE | DN | 2022-02-19 | 9 | 1 | -400.1293 | -124.625 | -75.1876 | -200.3167 | 0 | N | -400
FMM | 2022-03-27 | 9 | Weekend | PACE | DN | 2022-01-23 | 9 | 2 | -375.4031 | -20.788 | -143.6318 | -210.9833 | 0 | N | -375
FMM | 2022-03-27 | 10 | Weekend | PACE | DN | 2022-01-22 | 10 | 2 | -277.9148 | 1.141 | -75.5325 | -203.5233 | 0 | N | -277
FMM | 2022-03-27 | 11 | Weekend | PACE | DN | 2022-03-20 | 11 | 4 | -554.1098 | 72.606 | -36.5224 | -590.1933 | 0 | N | -470
FMM | 2022-03-27 | 12 | Weekend | PACE | DN | 2022-03-20 | 13 | 1 | -605.3653 | -6.372 | -20.3533 | -578.64 | 0 | N | -470
FMM | 2022-03-27 | 13 | Weekend | PACE | DN | 2022-02-05 | 13 | 3 | -371.6176 | -8.502 | -67.1655 | -295.95 | 0 | N | -371
FMM | 2022-03-27 | 14 | Weekend | PACE | DN | 2022-01-22 | 14 | 3 | -240.599 | 11.848 | -32.9104 | -219.5367 | 0 | N | -240
FMM | 2022-03-27 | 15 | Weekend | PACE | DN | 2022-01-23 | 16 | 1 | -177.7548 | -36.886 | -85.3988 | -55.47 | 0 | N | -177
FMM | 2022-03-27 | 16 | Weekend | PACE | DN | 2022-03-20 | 16 | 2 | -167.2723 | -21.976 | -82.3196 | -62.9767 | 0 | N | -167
FMM | 2022-03-27 | 17 | Weekend | PACE | DN | 2022-01-16 | 17 | 4 | -171.3327 | 44.534 | 0 | -215.8667 | 0 | N | -171
FMM | 2022-03-27 | 18 | Weekend | PACE | DN | 2022-02-26 | 18 | 2 | -174.7049 | -11.025 | -6.4499 | -157.23 | 0 | N | -174
FMM | 2022-03-27 | 19 | Weekend | PACE | DN | 2022-01-22 | 19 | 2 | -160.682 | -46.882 | 0 | -113.8 | 0 | N | -160
FMM | 2022-03-27 | 20 | Weekend | PACE | DN | 2022-03-20 | 20 | 2 | -416.7303 | 88.193 | 0 | -504.9233 | 0 | N | -416
FMM | 2022-03-27 | 21 | Weekend | PACE | DN | 2022-02-05 | 22 | 1 | -272.7683 | -35.415 | 0 | -237.3533 | 0 | N | -272
FMM | 2022-03-27 | 22 | Weekend | PACE | DN | 2022-01-16 | 22 | 4 | -271.684 | 3.026 | 0 | -274.71 | 0 | N | -271
FMM | 2022-03-27 | 23 | Weekend | PACE | DN | 2022-01-30 | 23 | 4 | -299.1327 | -11.246 | 0 | -287.8867 | 0 | N | -299
FMM | 2022-03-27 | 24 | Weekend | PACE | DN | 2022-03-21 | 1 | 1 | -236.0616 | 0.645 | 0 | -236.7066 | 0 | N | -236
FMM | 2022-03-27 | 1 | Weekend | PACW | UP | 2022-03-20 | 2 | 1 | 68.0207 | 32.734 | 0 | 35.2867 | 0 | N | 68
FMM | 2022-03-27 | 2 | Weekend | PACW | UP | 2022-03-13 | 2 | 4 | 75.154 | 13.284 | 0 | 61.87 | 0 | N | 75
FMM | 2022-03-27 | 3 | Weekend | PACW | UP | 2022-02-20 | 4 | 1 | 47.537 | 9.537 | 0 | 38 | 0 | N | 47
FMM | 2022-03-27 | 4 | Weekend | PACW | UP | 2022-02-27 | 4 | 4 | 52.6127 | -15.844 | 0 | 68.4567 | 0 | N | 52
FMM | 2022-03-27 | 5 | Weekend | PACW | UP | 2022-03-12 | 5 | 3 | 54.951 | 25.431 | 0 | 29.52 | 0 | N | 54
FMM | 2022-03-27 | 6 | Weekend | PACW | UP | 2022-03-12 | 6 | 2 | 80.016 | 39.876 | 0 | 40.14 | 0 | N | 80
FMM | 2022-03-27 | 7 | Weekend | PACW | UP | 2022-03-12 | 7 | 3 | 102.08 | 50.49 | -3.9033 | 55.4933 | 0 | N | 102
FMM | 2022-03-27 | 8 | Weekend | PACW | UP | 2022-03-06 | 8 | 3 | 63.2643 | -3.689 | 3.29 | 63.6633 | 0 | N | 63
FMM | 2022-03-27 | 9 | Weekend | PACW | UP | 2022-02-27 | 9 | 3 | 114.8363 | -19.617 | 52.9967 | 81.4567 | 0 | N | 114
FMM | 2022-03-27 | 10 | Weekend | PACW | UP | 2022-03-13 | 10 | 3 | 156.3667 | 58.3 | 26.98 | 71.0867 | 0 | N | 156
FMM | 2022-03-27 | 11 | Weekend | PACW | UP | 2022-02-19 | 11 | 4 | 142.3413 | -32.512 | 46.0633 | 128.79 | 0 | N | 142
FMM | 2022-03-27 | 12 | Weekend | PACW | UP | 2022-02-19 | 12 | 3 | 74.8237 | -14.213 | 22.6833 | 66.3533 | 0 | N | 74
FMM | 2022-03-27 | 13 | Weekend | PACW | UP | 2022-02-05 | 13 | 4 | 85.7307 | 11.914 | 6.55 | 67.2667 | 0 | N | 85
FMM | 2022-03-27 | 14 | Weekend | PACW | UP | 2022-02-26 | 14 | 4 | 73.3207 | 45.124 | 25.4367 | 2.76 | 0 | N | 73
FMM | 2022-03-27 | 15 | Weekend | PACW | UP | 2022-02-20 | 16 | 1 | 137.9117 | -4.865 | 6.66 | 136.1167 | 0 | N | 137
FMM | 2022-03-27 | 16 | Weekend | PACW | UP | 2022-02-26 | 16 | 3 | 122.5547 | 25.558 | 82.71 | 14.2867 | 0 | N | 122
FMM | 2022-03-27 | 17 | Weekend | PACW | UP | 2022-03-12 | 17 | 2 | 85.35 | 70 | -31.9933 | 47.3433 | 0 | N | 85
FMM | 2022-03-27 | 18 | Weekend | PACW | UP | 2022-03-13 | 19 | 1 | 95.4823 | 5.839 | 10.8433 | 78.8 | 0 | N | 95
FMM | 2022-03-27 | 19 | Weekend | PACW | UP | 2022-02-05 | 19 | 3 | 121.7497 | 27.963 | 0 | 93.7867 | 0 | N | 121
FMM | 2022-03-27 | 20 | Weekend | PACW | UP | 2022-02-26 | 20 | 4 | 68.3803 | -31.263 | 0 | 99.6433 | 0 | N | 68
FMM | 2022-03-27 | 21 | Weekend | PACW | UP | 2022-03-12 | 22 | 1 | 107.7327 | 0.036 | 0 | 107.6967 | 0 | N | 107
FMM | 2022-03-27 | 22 | Weekend | PACW | UP | 2022-02-20 | 23 | 1 | 77.2463 | 36.453 | 0 | 40.7933 | 0 | N | 77
FMM | 2022-03-27 | 23 | Weekend | PACW | UP | 2022-03-12 | 23 | 3 | 190.3343 | 21.681 | 0 | 168.6533 | 0 | N | 190
FMM | 2022-03-27 | 24 | Weekend | PACW | UP | 2022-03-12 | 24 | 3 | 146.85 | 18.67 | 0 | 128.18 | 0 | N | 146
FMM | 2022-03-27 | 1 | Weekend | PACW | DN | 2022-02-19 | 1 | 4 | -132.282 | 24.018 | 0 | -156.3 | 0 | N | -132
FMM | 2022-03-27 | 2 | Weekend | PACW | DN | 2022-02-27 | 3 | 1 | -73.7823 | -20.279 | 0 | -53.5033 | 0 | N | -73
FMM | 2022-03-27 | 3 | Weekend | PACW | DN | 2022-02-27 | 3 | 4 | -84.9907 | -25.894 | 0 | -59.0967 | 0 | N | -84
FMM | 2022-03-27 | 4 | Weekend | PACW | DN | 2022-03-13 | 5 | 1 | -77.566 | -14.866 | 0 | -62.7 | 0 | N | -77
FMM | 2022-03-27 | 5 | Weekend | PACW | DN | 2022-03-13 | 5 | 3 | -85.203 | 1.217 | 0 | -86.42 | 0 | N | -85
FMM | 2022-03-27 | 6 | Weekend | PACW | DN | 2022-02-27 | 7 | 1 | -93.804 | -15.584 | 0 | -78.22 | 0 | N | -93
FMM | 2022-03-27 | 7 | Weekend | PACW | DN | 2022-01-22 | 7 | 4 | -68.889 | -7.719 | 0 | -61.17 | 0 | N | -68
FMM | 2022-03-27 | 8 | Weekend | PACW | DN | 2022-02-05 | 8 | 4 | -75.9153 | -39.242 | 11.61 | -48.2833 | 0 | N | -75
FMM | 2022-03-27 | 9 | Weekend | PACW | DN | 2022-02-26 | 10 | 1 | -163.3373 | -111.254 | -49.6167 | -2.4667 | 0 | N | -163
FMM | 2022-03-27 | 10 | Weekend | PACW | DN | 2022-02-05 | 10 | 2 | -100.9963 | -47.633 | -41.8367 | -11.5266 | 0 | N | -100
FMM | 2022-03-27 | 11 | Weekend | PACW | DN | 2022-03-13 | 11 | 2 | -119.012 | -7.492 | -39.4967 | -72.0233 | 0 | N | -119
FMM | 2022-03-27 | 12 | Weekend | PACW | DN | 2022-03-19 | 13 | 1 | -102.4047 | 2.212 | -5.22 | -99.3967 | 0 | N | -102
FMM | 2022-03-27 | 13 | Weekend | PACW | DN | 2022-01-23 | 13 | 4 | -81.6797 | -27.283 | 5.3867 | -59.7833 | 0 | N | -81
FMM | 2022-03-27 | 14 | Weekend | PACW | DN | 2022-03-19 | 14 | 3 | -127.982 | -6.562 | -37.1433 | -84.2767 | 0 | N | -127
FMM | 2022-03-27 | 15 | Weekend | PACW | DN | 2022-03-19 | 16 | 1 | -109.8673 | -13.194 | -55.7633 | -40.91 | 0 | N | -109
FMM | 2022-03-27 | 16 | Weekend | PACW | DN | 2022-01-30 | 16 | 4 | -91.5727 | -52.126 | -28.0533 | -11.3933 | 0 | N | -91
FMM | 2022-03-27 | 17 | Weekend | PACW | DN | 2022-02-20 | 17 | 2 | -115.1263 | 27.717 | -37.17 | -105.6733 | 0 | N | -115
FMM | 2022-03-27 | 18 | Weekend | PACW | DN | 2022-02-27 | 19 | 1 | -80.8877 | -44.821 | 0 | -36.0667 | 0 | N | -80
FMM | 2022-03-27 | 19 | Weekend | PACW | DN | 2022-01-30 | 20 | 1 | -156.386 | -61.196 | 0 | -95.19 | 0 | N | -156
FMM | 2022-03-27 | 20 | Weekend | PACW | DN | 2022-03-19 | 20 | 3 | -114.5617 | 15.705 | 0 | -130.2667 | 0 | N | -114
FMM | 2022-03-27 | 21 | Weekend | PACW | DN | 2022-03-19 | 21 | 3 | -142.3353 | -9.402 | 0 | -132.9333 | 0 | N | -142
FMM | 2022-03-27 | 22 | Weekend | PACW | DN | 2022-03-12 | 22 | 4 | -134.206 | -21.616 | 0 | -112.59 | 0 | N | -134
FMM | 2022-03-27 | 23 | Weekend | PACW | DN | 2022-03-19 | 23 | 2 | -91.7327 | 18.604 | 0 | -110.3367 | 0 | N | -91
FMM | 2022-03-27 | 24 | Weekend | PACW | DN | 2022-03-13 | 1 | 1 | -109.0177 | 16.579 | 0 | -125.5967 | 0 | N | -109
FMM | 2022-03-27 | 1 | Weekend | PGE | UP | 2022-03-05 | 1 | 4 | 33.7523 | 9.419 | 0 | 24.3333 | 0 | N | 33
FMM | 2022-03-27 | 2 | Weekend | PGE | UP | 2022-03-06 | 3 | 1 | 67.6117 | 10.945 | 0 | 56.6667 | 0 | N | 67
FMM | 2022-03-27 | 3 | Weekend | PGE | UP | 2022-03-06 | 3 | 2 | 45.0643 | 15.731 | 0 | 29.3333 | 0 | N | 45
FMM | 2022-03-27 | 4 | Weekend | PGE | UP | 2022-03-20 | 4 | 4 | 52.3827 | -13.284 | 0 | 65.6667 | 0 | N | 52
FMM | 2022-03-27 | 5 | Weekend | PGE | UP | 2022-02-26 | 6 | 1 | 37.9553 | 27.622 | 0 | 10.3333 | 0 | N | 37
FMM | 2022-03-27 | 6 | Weekend | PGE | UP | 2022-03-06 | 6 | 4 | 49.1403 | 6.807 | 0 | 42.3333 | 0 | N | 49
FMM | 2022-03-27 | 7 | Weekend | PGE | UP | 2022-02-13 | 7 | 3 | 61.455 | 65.455 | 0 | -4 | 0 | N | 61
FMM | 2022-03-27 | 8 | Weekend | PGE | UP | 2022-03-05 | 9 | 1 | 48.0553 | 51.722 | 0 | -3.6667 | 0 | N | 48
FMM | 2022-03-27 | 9 | Weekend | PGE | UP | 2022-03-20 | 10 | 1 | 76.2183 | -51.115 | 0 | 127.3333 | 0 | N | 76
FMM | 2022-03-27 | 10 | Weekend | PGE | UP | 2022-03-06 | 10 | 3 | 97.979 | 51.979 | 0 | 46 | 0 | N | 97
FMM | 2022-03-27 | 11 | Weekend | PGE | UP | 2022-01-15 | 11 | 4 | 48.729 | 48.729 | 0 | 0 | 0 | N | 48
FMM | 2022-03-27 | 12 | Weekend | PGE | UP | 2022-03-20 | 13 | 1 | 38.277 | -1.723 | 0 | 40 | 0 | N | 38
FMM | 2022-03-27 | 13 | Weekend | PGE | UP | 2022-03-12 | 14 | 1 | 63.644 | 68.644 | 0 | -5 | 0 | N | 63
FMM | 2022-03-27 | 14 | Weekend | PGE | UP | 2022-03-12 | 14 | 2 | 126.4213 | 124.088 | 0 | 2.3333 | 0 | N | 126
FMM | 2022-03-27 | 15 | Weekend | PGE | UP | 2022-03-12 | 15 | 4 | 125.225 | 141.225 | 0 | -16 | 0 | N | 125
FMM | 2022-03-27 | 16 | Weekend | PGE | UP | 2022-03-20 | 16 | 2 | 120.2247 | 34.558 | 0 | 85.6667 | 0 | N | 120
FMM | 2022-03-27 | 17 | Weekend | PGE | UP | 2022-03-20 | 17 | 3 | 114.734 | 43.734 | 0 | 71 | 0 | N | 114
FMM | 2022-03-27 | 18 | Weekend | PGE | UP | 2022-03-19 | 18 | 3 | 270.915 | 1.915 | 0 | 269 | 0 | Y | 177
FMM | 2022-03-27 | 19 | Weekend | PGE | UP | 2022-03-19 | 19 | 4 | 157.2143 | 18.881 | 0 | 138.3333 | 0 | N | 157
FMM | 2022-03-27 | 20 | Weekend | PGE | UP | 2022-03-19 | 20 | 3 | 148.3003 | 22.967 | 0 | 125.3333 | 0 | N | 148
FMM | 2022-03-27 | 21 | Weekend | PGE | UP | 2022-03-19 | 21 | 3 | 170.49 | 11.49 | 0 | 159 | 0 | N | 170
FMM | 2022-03-27 | 22 | Weekend | PGE | UP | 2022-02-27 | 22 | 2 | 76.76 | 22.76 | 0 | 54 | 0 | N | 76
FMM | 2022-03-27 | 23 | Weekend | PGE | UP | 2022-03-19 | 23 | 3 | 178.982 | 14.982 | 0 | 164 | 0 | Y | 177
FMM | 2022-03-27 | 24 | Weekend | PGE | UP | 2022-03-19 | 24 | 2 | 148.1977 | 14.531 | 0 | 133.6667 | 0 | N | 148
FMM | 2022-03-27 | 1 | Weekend | PGE | DN | 2022-03-13 | 1 | 3 | -193.332 | 13.668 | 0 | -207 | 0 | N | -193
FMM | 2022-03-27 | 2 | Weekend | PGE | DN | 2022-02-20 | 3 | 1 | -130.7537 | 0.913 | 0 | -131.6667 | 0 | N | -130
FMM | 2022-03-27 | 3 | Weekend | PGE | DN | 2022-02-20 | 3 | 3 | -158.2507 | 3.416 | 0 | -161.6667 | 0 | N | -158
FMM | 2022-03-27 | 4 | Weekend | PGE | DN | 2022-02-20 | 4 | 2 | -140.0363 | -0.703 | 0 | -139.3333 | 0 | N | -140
FMM | 2022-03-27 | 5 | Weekend | PGE | DN | 2022-03-13 | 5 | 2 | -120.9237 | 24.743 | 0 | -145.6667 | 0 | N | -120
FMM | 2022-03-27 | 6 | Weekend | PGE | DN | 2022-03-12 | 6 | 4 | -62.7553 | -22.422 | 0 | -40.3333 | 0 | N | -62
FMM | 2022-03-27 | 7 | Weekend | PGE | DN | 2022-02-19 | 7 | 2 | -166.9207 | 4.746 | 0 | -171.6667 | 0 | N | -166
FMM | 2022-03-27 | 8 | Weekend | PGE | DN | 2022-02-19 | 8 | 4 | -161.858 | 21.142 | 0 | -183 | 0 | N | -161
FMM | 2022-03-27 | 9 | Weekend | PGE | DN | 2022-02-20 | 9 | 3 | -206.122 | -12.122 | 0 | -194 | 0 | N | -206
FMM | 2022-03-27 | 10 | Weekend | PGE | DN | 2022-02-20 | 10 | 4 | -155.7197 | -8.053 | 0 | -147.6667 | 0 | N | -155
FMM | 2022-03-27 | 11 | Weekend | PGE | DN | 2022-02-20 | 11 | 3 | -156.2757 | -11.609 | 0 | -144.6667 | 0 | N | -156
FMM | 2022-03-27 | 12 | Weekend | PGE | DN | 2022-03-19 | 12 | 4 | -178.621 | -39.621 | 0 | -139 | 0 | N | -178
FMM | 2022-03-27 | 13 | Weekend | PGE | DN | 2022-02-27 | 13 | 4 | -153.6937 | 24.973 | 0 | -178.6667 | 0 | N | -153
FMM | 2022-03-27 | 14 | Weekend | PGE | DN | 2022-02-27 | 14 | 3 | -170.0133 | -6.68 | 0 | -163.3333 | 0 | N | -170
FMM | 2022-03-27 | 15 | Weekend | PGE | DN | 2022-02-19 | 16 | 1 | -222.7977 | -54.131 | 0 | -168.6667 | 0 | N | -219
FMM | 2022-03-27 | 16 | Weekend | PGE | DN | 2022-02-19 | 16 | 4 | -184.06 | -12.06 | 0 | -172 | 0 | N | -184
FMM | 2022-03-27 | 17 | Weekend | PGE | DN | 2022-02-19 | 17 | 2 | -186.7893 | -11.456 | 0 | -175.3333 | 0 | N | -186
FMM | 2022-03-27 | 18 | Weekend | PGE | DN | 2022-02-20 | 18 | 3 | -256.3713 | 6.962 | 0 | -263.3333 | 0 | N | -219
FMM | 2022-03-27 | 19 | Weekend | PGE | DN | 2022-03-12 | 19 | 4 | -195.6097 | -84.943 | 0 | -110.6667 | 0 | N | -195
FMM | 2022-03-27 | 20 | Weekend | PGE | DN | 2022-03-13 | 21 | 1 | -201.3093 | -77.976 | 0 | -123.3333 | 0 | N | -201
FMM | 2022-03-27 | 21 | Weekend | PGE | DN | 2022-01-30 | 21 | 3 | -153.4483 | -4.115 | 0 | -149.3333 | 0 | N | -153
FMM | 2022-03-27 | 22 | Weekend | PGE | DN | 2022-01-30 | 22 | 4 | -241.0103 | -0.677 | 0 | -240.3333 | 0 | N | -219
FMM | 2022-03-27 | 23 | Weekend | PGE | DN | 2022-02-19 | 23 | 2 | -140.3267 | -3.66 | 0 | -136.6667 | 0 | N | -140
FMM | 2022-03-27 | 24 | Weekend | PGE | DN | 2022-03-06 | 24 | 4 | -151.8987 | 10.768 | 0 | -162.6667 | 0 | N | -151
FMM | 2022-03-27 | 1 | Weekend | PNM | UP | 2022-03-05 | 1 | 4 | 110.7207 | -2.706 | 0 | 113.4267 | 0 | N | 110
FMM | 2022-03-27 | 2 | Weekend | PNM | UP | 2022-02-26 | 2 | 3 | 93.905 | 2.865 | 0 | 91.04 | 0 | N | 93
FMM | 2022-03-27 | 3 | Weekend | PNM | UP | 2022-02-06 | 3 | 3 | 71.9307 | -2.176 | 0 | 74.1067 | 0 | N | 71
FMM | 2022-03-27 | 4 | Weekend | PNM | UP | 2022-02-13 | 4 | 3 | 72.3667 | 0 | 0 | 72.3667 | 0 | N | 72
FMM | 2022-03-27 | 5 | Weekend | PNM | UP | 2022-03-20 | 5 | 3 | 78.7263 | 1.733 | 0 | 76.9933 | 0 | N | 78
FMM | 2022-03-27 | 6 | Weekend | PNM | UP | 2022-02-12 | 7 | 1 | 69.4177 | 10.181 | 3.0533 | 56.1833 | 0 | N | 69
FMM | 2022-03-27 | 7 | Weekend | PNM | UP | 2022-03-05 | 7 | 3 | 140.532 | 35.122 | 40.3533 | 65.0567 | 0 | N | 140
FMM | 2022-03-27 | 8 | Weekend | PNM | UP | 2022-03-06 | 8 | 2 | 107.2683 | 32.255 | 19.4333 | 55.58 | 0 | N | 107
FMM | 2022-03-27 | 9 | Weekend | PNM | UP | 2022-02-20 | 9 | 2 | 70.8477 | 7.421 | -0.51667 | 63.9433 | 0 | N | 70
FMM | 2022-03-27 | 10 | Weekend | PNM | UP | 2022-01-30 | 10 | 3 | 76.7917 | 35.055 | 8.9867 | 32.75 | 0 | N | 76
FMM | 2022-03-27 | 11 | Weekend | PNM | UP | 2022-03-06 | 11 | 2 | 66.5457 | -28.561 | 6.72 | 88.3867 | 0 | N | 66
FMM | 2022-03-27 | 12 | Weekend | PNM | UP | 2022-01-22 | 12 | 2 | 49.1177 | -10.129 | 7.8067 | 51.44 | 0 | N | 49
FMM | 2022-03-27 | 13 | Weekend | PNM | UP | 2022-02-20 | 13 | 3 | 71.1806 | 102.934 | -2.1 | -29.6534 | 0 | N | 71
FMM | 2022-03-27 | 14 | Weekend | PNM | UP | 2022-03-06 | 15 | 1 | 46.1883 | 5.745 | -7.2367 | 47.68 | 0 | N | 46
FMM | 2022-03-27 | 15 | Weekend | PNM | UP | 2022-01-30 | 16 | 1 | 65.2737 | 11.977 | 22.7033 | 30.5933 | 0 | N | 65
FMM | 2022-03-27 | 16 | Weekend | PNM | UP | 2022-01-16 | 16 | 4 | 123.848 | 39.908 | 7.23 | 76.71 | 0 | N | 123
FMM | 2022-03-27 | 17 | Weekend | PNM | UP | 2022-02-12 | 17 | 4 | 93.8907 | 2.754 | 0.92 | 90.2167 | 0 | N | 93
FMM | 2022-03-27 | 18 | Weekend | PNM | UP | 2022-03-19 | 19 | 1 | 85.5253 | -1.528 | 2.37 | 84.6833 | 0 | N | 85
FMM | 2022-03-27 | 19 | Weekend | PNM | UP | 2022-02-05 | 19 | 3 | 80.3457 | -8.161 | 0 | 88.5067 | 0 | N | 80
FMM | 2022-03-27 | 20 | Weekend | PNM | UP | 2022-01-29 | 21 | 1 | 94.1753 | 11.252 | 0 | 82.9233 | 0 | N | 94
FMM | 2022-03-27 | 21 | Weekend | PNM | UP | 2022-02-13 | 21 | 3 | 120.362 | 42.302 | 0 | 78.06 | 0 | N | 120
FMM | 2022-03-27 | 22 | Weekend | PNM | UP | 2022-02-12 | 22 | 3 | 115.143 | 36.483 | 0 | 78.66 | 0 | N | 115
FMM | 2022-03-27 | 23 | Weekend | PNM | UP | 2022-02-13 | 23 | 4 | 79.4803 | -5.163 | 0 | 84.6433 | 0 | N | 79
FMM | 2022-03-27 | 24 | Weekend | PNM | UP | 2022-03-19 | 24 | 2 | 101.5807 | -1.046 | 0 | 102.6267 | 0 | N | 101
FMM | 2022-03-27 | 1 | Weekend | PNM | DN | 2022-01-22 | 1 | 3 | -59.5353 | 0.068 | 0 | -59.6033 | 0 | N | -59
FMM | 2022-03-27 | 2 | Weekend | PNM | DN | 2022-03-06 | 3 | 1 | -86.691 | 2.539 | 0 | -89.23 | 0 | N | -86
FMM | 2022-03-27 | 3 | Weekend | PNM | DN | 2022-03-06 | 3 | 3 | -78.788 | 6.142 | 0 | -84.93 | 0 | N | -78
FMM | 2022-03-27 | 4 | Weekend | PNM | DN | 2022-02-12 | 5 | 1 | -59.7333 | -15.29 | 0 | -44.4433 | 0 | N | -59
FMM | 2022-03-27 | 5 | Weekend | PNM | DN | 2022-03-06 | 6 | 1 | -100.521 | -2.881 | 0 | -97.64 | 0 | N | -100
FMM | 2022-03-27 | 6 | Weekend | PNM | DN | 2022-03-06 | 6 | 4 | -110.7963 | 8.047 | -6.18 | -112.6633 | 0 | N | -110
FMM | 2022-03-27 | 7 | Weekend | PNM | DN | 2022-01-23 | 7 | 4 | -69.972 | 19.798 | -16.9667 | -72.8033 | 0 | N | -69
FMM | 2022-03-27 | 8 | Weekend | PNM | DN | 2022-01-22 | 9 | 1 | -98.8563 | 3.357 | -7.9 | -94.3133 | 0 | N | -98
FMM | 2022-03-27 | 9 | Weekend | PNM | DN | 2022-01-22 | 9 | 2 | -81.492 | -4.442 | -17.4333 | -59.6167 | 0 | N | -81
FMM | 2022-03-27 | 10 | Weekend | PNM | DN | 2022-03-06 | 10 | 3 | -84.781 | 1.629 | -26.97 | -59.44 | 0 | N | -84
FMM | 2022-03-27 | 11 | Weekend | PNM | DN | 2022-03-12 | 11 | 3 | -82.8157 | -12.349 | 1.09 | -71.5567 | 0 | N | -82
FMM | 2022-03-27 | 12 | Weekend | PNM | DN | 2022-02-20 | 13 | 1 | -90.597 | -66.677 | -4.29 | -19.63 | 0 | N | -90
FMM | 2022-03-27 | 13 | Weekend | PNM | DN | 2022-02-06 | 13 | 4 | -101.3733 | -40.32 | -36.8033 | -24.25 | 0 | N | -101
FMM | 2022-03-27 | 14 | Weekend | PNM | DN | 2022-02-06 | 14 | 3 | -87.2247 | -20.318 | -43 | -23.9067 | 0 | N | -87
FMM | 2022-03-27 | 15 | Weekend | PNM | DN | 2022-03-20 | 15 | 3 | -128.6823 | -88.889 | -34.4367 | -5.3567 | 0 | N | -128
FMM | 2022-03-27 | 16 | Weekend | PNM | DN | 2022-03-05 | 16 | 3 | -79.8123 | -18.409 | -47.89 | -13.5133 | 0 | N | -79
FMM | 2022-03-27 | 17 | Weekend | PNM | DN | 2022-02-19 | 17 | 2 | -110.8587 | -83.152 | -12.6267 | -15.08 | 0 | N | -110
FMM | 2022-03-27 | 18 | Weekend | PNM | DN | 2022-01-16 | 18 | 2 | -118.5843 | -52.431 | 0 | -66.1533 | 0 | N | -118
FMM | 2022-03-27 | 19 | Weekend | PNM | DN | 2022-01-15 | 19 | 3 | -67.6567 | -6.37 | 0 | -61.2867 | 0 | N | -67
FMM | 2022-03-27 | 20 | Weekend | PNM | DN | 2022-01-16 | 20 | 3 | -82.322 | -10.382 | 0 | -71.94 | 0 | N | -82
FMM | 2022-03-27 | 21 | Weekend | PNM | DN | 2022-01-22 | 21 | 3 | -105.7453 | -4.482 | 0 | -101.2633 | 0 | N | -105
FMM | 2022-03-27 | 22 | Weekend | PNM | DN | 2022-02-05 | 22 | 4 | -40.915 | -15.305 | 0 | -25.61 | 0 | N | -40
FMM | 2022-03-27 | 23 | Weekend | PNM | DN | 2022-03-19 | 23 | 3 | -74.322 | 1.828 | 0 | -76.15 | 0 | N | -74
FMM | 2022-03-27 | 24 | Weekend | PNM | DN | 2022-03-07 | 1 | 1 | -51.7123 | -4.069 | 0 | -47.6433 | 0 | N | -51
FMM | 2022-03-27 | 1 | Weekend | PSEI | UP | 2022-03-19 | 1 | 3 | 77.6373 | 53.95 | 0 | 23.6873 | 0 | N | 77
FMM | 2022-03-27 | 2 | Weekend | PSEI | UP | 2022-02-20 | 3 | 1 | 82.7266 | 1.169 | 0 | 81.5576 | 0 | N | 82
FMM | 2022-03-27 | 3 | Weekend | PSEI | UP | 2022-03-19 | 4 | 1 | 58.9359 | 8.871 | 0 | 50.0649 | 0 | N | 58
FMM | 2022-03-27 | 4 | Weekend | PSEI | UP | 2022-03-13 | 4 | 2 | 85.4128 | 35.631 | 0 | 49.7818 | 0 | N | 85
FMM | 2022-03-27 | 5 | Weekend | PSEI | UP | 2022-02-05 | 5 | 3 | 43.4174 | 0.879 | 0 | 42.5384 | 0 | N | 43
FMM | 2022-03-27 | 6 | Weekend | PSEI | UP | 2022-01-29 | 7 | 1 | 60.5603 | 42.163 | 0 | 18.3973 | 0 | N | 60
FMM | 2022-03-27 | 7 | Weekend | PSEI | UP | 2022-02-19 | 8 | 1 | 77.2413 | 20.904 | 0 | 56.3373 | 0 | N | 77
FMM | 2022-03-27 | 8 | Weekend | PSEI | UP | 2022-03-13 | 8 | 2 | 62.8025 | -4.175 | 0 | 66.9775 | 0 | N | 62
FMM | 2022-03-27 | 9 | Weekend | PSEI | UP | 2022-01-29 | 9 | 2 | 111.2096 | 63.929 | 0 | 47.2806 | 0 | N | 111
FMM | 2022-03-27 | 10 | Weekend | PSEI | UP | 2022-02-26 | 11 | 1 | 102.7486 | 90.62 | 0 | 12.1286 | 0 | N | 102
FMM | 2022-03-27 | 11 | Weekend | PSEI | UP | 2022-02-26 | 11 | 4 | 97.8709 | 69.772 | 0 | 28.0989 | 0 | N | 97
FMM | 2022-03-27 | 12 | Weekend | PSEI | UP | 2022-02-27 | 12 | 4 | 105.1966 | 57.76 | 0 | 47.4366 | 0 | N | 105
FMM | 2022-03-27 | 13 | Weekend | PSEI | UP | 2022-03-20 | 13 | 4 | 97.8882 | 0.773 | 0 | 97.1152 | 0 | N | 97
FMM | 2022-03-27 | 14 | Weekend | PSEI | UP | 2022-03-06 | 14 | 3 | 58.6249 | 6.43 | 0 | 52.1949 | 0 | N | 58
FMM | 2022-03-27 | 15 | Weekend | PSEI | UP | 2022-03-20 | 15 | 4 | 144.3487 | 75.876 | 0 | 68.4727 | 0 | N | 144
FMM | 2022-03-27 | 16 | Weekend | PSEI | UP | 2022-03-13 | 16 | 2 | 80.0325 | 8.967 | 0 | 71.0655 | 0 | N | 80
FMM | 2022-03-27 | 17 | Weekend | PSEI | UP | 2022-02-20 | 17 | 3 | 101.0301 | 94.795 | 0 | 6.2351 | 0 | N | 101
FMM | 2022-03-27 | 18 | Weekend | PSEI | UP | 2022-01-29 | 19 | 1 | 99.6806 | 68.82 | 0 | 30.8606 | 0 | N | 99
FMM | 2022-03-27 | 19 | Weekend | PSEI | UP | 2022-02-12 | 19 | 3 | 121.688 | 112.374 | 0 | 9.314 | 0 | N | 121
FMM | 2022-03-27 | 20 | Weekend | PSEI | UP | 2022-01-30 | 20 | 4 | 137.7757 | 76.263 | 0 | 61.5127 | 0 | N | 137
FMM | 2022-03-27 | 21 | Weekend | PSEI | UP | 2022-03-12 | 21 | 2 | 114.3838 | 50.756 | 0 | 63.6278 | 0 | N | 114
FMM | 2022-03-27 | 22 | Weekend | PSEI | UP | 2022-02-20 | 23 | 1 | 145.5024 | 48.019 | 0 | 97.4834 | 0 | N | 145
FMM | 2022-03-27 | 23 | Weekend | PSEI | UP | 2022-02-05 | 23 | 2 | 104.7726 | 49.095 | 0 | 55.6776 | 0 | N | 104
FMM | 2022-03-27 | 24 | Weekend | PSEI | UP | 2022-02-21 | 1 | 1 | 81.8504 | 20.337 | 0 | 61.5134 | 0 | N | 81
FMM | 2022-03-27 | 1 | Weekend | PSEI | DN | 2022-02-19 | 2 | 1 | -45.0339 | -7.614 | 0 | -37.4199 | 0 | N | -45
FMM | 2022-03-27 | 2 | Weekend | PSEI | DN | 2022-03-19 | 3 | 1 | -69.0286 | -7.246 | 0 | -61.7826 | 0 | N | -69
FMM | 2022-03-27 | 3 | Weekend | PSEI | DN | 2022-03-05 | 3 | 4 | -45.818 | -10.592 | 0 | -35.226 | 0 | N | -45
FMM | 2022-03-27 | 4 | Weekend | PSEI | DN | 2022-03-12 | 4 | 2 | -27.3478 | -17.91 | 0 | -9.4378 | 0 | N | -27
FMM | 2022-03-27 | 5 | Weekend | PSEI | DN | 2022-02-19 | 5 | 2 | -69.2133 | -13.38 | 0 | -55.8333 | 0 | N | -69
FMM | 2022-03-27 | 6 | Weekend | PSEI | DN | 2022-03-13 | 7 | 1 | -59.1275 | -15.96 | 0 | -43.1675 | 0 | N | -59
FMM | 2022-03-27 | 7 | Weekend | PSEI | DN | 2022-03-20 | 8 | 1 | -95.2197 | -38.334 | 0 | -56.8857 | 0 | N | -95
FMM | 2022-03-27 | 8 | Weekend | PSEI | DN | 2022-01-16 | 8 | 4 | -73.218 | -62.042 | 0 | -11.176 | 0 | N | -73
FMM | 2022-03-27 | 9 | Weekend | PSEI | DN | 2022-03-05 | 10 | 1 | -79.4843 | 19.766 | 0 | -99.2503 | 0 | N | -79
FMM | 2022-03-27 | 10 | Weekend | PSEI | DN | 2022-01-23 | 10 | 4 | -90.7846 | -10.357 | 0 | -80.4276 | 0 | N | -90
FMM | 2022-03-27 | 11 | Weekend | PSEI | DN | 2022-01-23 | 12 | 1 | -114.8924 | -18.534 | 0 | -96.3584 | 0 | N | -114
FMM | 2022-03-27 | 12 | Weekend | PSEI | DN | 2022-03-19 | 12 | 3 | -154.1474 | 47.505 | 0 | -201.6524 | 0 | N | -154
FMM | 2022-03-27 | 13 | Weekend | PSEI | DN | 2022-03-19 | 13 | 3 | -96.5595 | -27.336 | 0 | -69.2235 | 0 | N | -96
FMM | 2022-03-27 | 14 | Weekend | PSEI | DN | 2022-02-06 | 14 | 3 | -93.5445 | -40.648 | 0 | -52.8965 | 0 | N | -93
FMM | 2022-03-27 | 15 | Weekend | PSEI | DN | 2022-01-22 | 15 | 3 | -39.5967 | -46.544 | 0 | 6.9473 | 0 | N | -39
FMM | 2022-03-27 | 16 | Weekend | PSEI | DN | 2022-01-23 | 16 | 4 | -76.5321 | -56.364 | 0 | -20.1681 | 0 | N | -76
FMM | 2022-03-27 | 17 | Weekend | PSEI | DN | 2022-01-16 | 17 | 4 | -91.4597 | -91.827 | 0 | 0.36729 | 0 | N | -91
FMM | 2022-03-27 | 18 | Weekend | PSEI | DN | 2022-02-27 | 19 | 1 | -84.5667 | -116.286 | 0 | 31.7193 | 0 | N | -84
FMM | 2022-03-27 | 19 | Weekend | PSEI | DN | 2022-03-12 | 19 | 2 | -204.674 | -33.96 | 0 | -170.714 | 0 | N | -174
FMM | 2022-03-27 | 20 | Weekend | PSEI | DN | 2022-03-12 | 20 | 3 | -78.0835 | -13.342 | 0 | -64.7415 | 0 | N | -78
FMM | 2022-03-27 | 21 | Weekend | PSEI | DN | 2022-02-05 | 22 | 1 | -75.4874 | 10.881 | 0 | -86.3684 | 0 | N | -75
FMM | 2022-03-27 | 22 | Weekend | PSEI | DN | 2022-01-23 | 22 | 2 | -65.5067 | -26.424 | 0 | -39.0827 | 0 | N | -65
FMM | 2022-03-27 | 23 | Weekend | PSEI | DN | 2022-01-15 | 23 | 4 | -37.058 | -22.072 | 0 | -14.986 | 0 | N | -37
FMM | 2022-03-27 | 24 | Weekend | PSEI | DN | 2022-01-22 | 24 | 4 | -66.444 | -14.307 | 0 | -52.137 | 0 | N | -66
FMM | 2022-03-27 | 1 | Weekend | SCL | UP | 2022-03-05 | 1 | 4 | 10.8773 | 10.8773 | 0 | 0 | 0 | N | 10
FMM | 2022-03-27 | 2 | Weekend | SCL | UP | 2022-03-06 | 2 | 4 | 6.4353 | 6.4353 | 0 | 0 | 0 | N | 6
FMM | 2022-03-27 | 3 | Weekend | SCL | UP | 2022-02-13 | 4 | 1 | 5.9975 | 5.9975 | 0 | 0 | 0 | N | 5
FMM | 2022-03-27 | 4 | Weekend | SCL | UP | 2022-03-13 | 5 | 1 | 15.2279 | 15.2279 | 0 | 0 | 0 | N | 15
FMM | 2022-03-27 | 5 | Weekend | SCL | UP | 2022-02-13 | 6 | 1 | 11.398 | 11.398 | 0 | 0 | 0 | N | 11
FMM | 2022-03-27 | 6 | Weekend | SCL | UP | 2022-02-12 | 6 | 3 | 18.768 | 18.768 | 0 | 0 | 0 | N | 18
FMM | 2022-03-27 | 7 | Weekend | SCL | UP | 2022-01-29 | 7 | 3 | 27.893 | 27.893 | 0 | 0 | 0 | N | 27
FMM | 2022-03-27 | 8 | Weekend | SCL | UP | 2022-02-19 | 8 | 2 | 16.744 | 16.744 | 0 | 0 | 0 | N | 16
FMM | 2022-03-27 | 9 | Weekend | SCL | UP | 2022-03-06 | 9 | 4 | 22.257 | 22.257 | 0 | 0 | 0 | N | 22
FMM | 2022-03-27 | 10 | Weekend | SCL | UP | 2022-02-19 | 10 | 4 | 24.603 | 24.603 | 0 | 0 | 0 | N | 24
FMM | 2022-03-27 | 11 | Weekend | SCL | UP | 2022-01-29 | 11 | 4 | 37.224 | 37.224 | 0 | 0 | 0 | N | 37
FMM | 2022-03-27 | 12 | Weekend | SCL | UP | 2022-02-19 | 12 | 4 | 24.141 | 24.141 | 0 | 0 | 0 | N | 24
FMM | 2022-03-27 | 13 | Weekend | SCL | UP | 2022-03-20 | 13 | 3 | 28.301 | 28.301 | 0 | 0 | 0 | N | 28
FMM | 2022-03-27 | 14 | Weekend | SCL | UP | 2022-02-26 | 15 | 1 | 35.365 | 35.365 | 0 | 0 | 0 | N | 35
FMM | 2022-03-27 | 15 | Weekend | SCL | UP | 2022-03-12 | 16 | 1 | 38.8736 | 38.8736 | 0 | 0 | 0 | N | 38
FMM | 2022-03-27 | 16 | Weekend | SCL | UP | 2022-03-20 | 16 | 4 | 37.02 | 37.02 | 0 | 0 | 0 | N | 37
FMM | 2022-03-27 | 17 | Weekend | SCL | UP | 2022-02-20 | 17 | 4 | 35.26 | 35.26 | 0 | 0 | 0 | N | 35
FMM | 2022-03-27 | 18 | Weekend | SCL | UP | 2022-03-13 | 18 | 4 | 29.15 | 29.15 | 0 | 0 | 0 | N | 29
FMM | 2022-03-27 | 19 | Weekend | SCL | UP | 2022-02-12 | 19 | 3 | 33.893 | 33.893 | 0 | 0 | 0 | N | 33
FMM | 2022-03-27 | 20 | Weekend | SCL | UP | 2022-01-30 | 20 | 3 | 26.241 | 26.241 | 0 | 0 | 0 | N | 26
FMM | 2022-03-27 | 21 | Weekend | SCL | UP | 2022-02-13 | 21 | 3 | 32.204 | 32.204 | 0 | 0 | 0 | N | 32
FMM | 2022-03-27 | 22 | Weekend | SCL | UP | 2022-03-05 | 22 | 4 | 20.843 | 20.843 | 0 | 0 | 0 | N | 20
FMM | 2022-03-27 | 23 | Weekend | SCL | UP | 2022-01-30 | 23 | 4 | 19.659 | 19.659 | 0 | 0 | 0 | N | 19
FMM | 2022-03-27 | 24 | Weekend | SCL | UP | 2022-02-20 | 24 | 3 | 14.142 | 14.142 | 0 | 0 | 0 | N | 14
FMM | 2022-03-27 | 1 | Weekend | SCL | DN | 2022-01-23 | 2 | 1 | -9.73 | -9.73 | 0 | 0 | 0 | N | -9
FMM | 2022-03-27 | 2 | Weekend | SCL | DN | 2022-01-23 | 3 | 1 | -9.909 | -9.909 | 0 | 0 | 0 | N | -9
FMM | 2022-03-27 | 3 | Weekend | SCL | DN | 2022-01-23 | 3 | 2 | -10.729 | -10.729 | 0 | 0 | 0 | N | -10
FMM | 2022-03-27 | 4 | Weekend | SCL | DN | 2022-01-15 | 5 | 1 | -9.6516 | -9.6516 | 0 | 0 | 0 | N | -9
FMM | 2022-03-27 | 5 | Weekend | SCL | DN | 2022-02-12 | 6 | 1 | -13.6489 | -13.6489 | 0 | 0 | 0 | N | -13
FMM | 2022-03-27 | 6 | Weekend | SCL | DN | 2022-01-29 | 6 | 3 | -11.07 | -11.07 | 0 | 0 | 0 | N | -11
FMM | 2022-03-27 | 7 | Weekend | SCL | DN | 2022-01-22 | 8 | 1 | -4.597 | -4.597 | 0 | 0 | 0 | N | -4
FMM | 2022-03-27 | 8 | Weekend | SCL | DN | 2022-01-30 | 9 | 1 | -20.507 | -20.507 | 0 | 0 | 0 | N | -20
FMM | 2022-03-27 | 9 | Weekend | SCL | DN | 2022-02-12 | 10 | 1 | -28.18 | -28.18 | 0 | 0 | 0 | N | -28
FMM | 2022-03-27 | 10 | Weekend | SCL | DN | 2022-02-26 | 10 | 2 | -26.11 | -26.11 | 0 | 0 | 0 | N | -26
FMM | 2022-03-27 | 11 | Weekend | SCL | DN | 2022-02-20 | 11 | 4 | -15.56 | -15.56 | 0 | 0 | 0 | N | -15
FMM | 2022-03-27 | 12 | Weekend | SCL | DN | 2022-02-06 | 12 | 4 | -34.1 | -34.1 | 0 | 0 | 0 | N | -34
FMM | 2022-03-27 | 13 | Weekend | SCL | DN | 2022-03-12 | 13 | 4 | -22.659 | -22.659 | 0 | 0 | 0 | N | -22
FMM | 2022-03-27 | 14 | Weekend | SCL | DN | 2022-03-06 | 14 | 3 | -20.855 | -20.855 | 0 | 0 | 0 | N | -20
FMM | 2022-03-27 | 15 | Weekend | SCL | DN | 2022-03-06 | 15 | 2 | -20.941 | -20.941 | 0 | 0 | 0 | N | -20
FMM | 2022-03-27 | 16 | Weekend | SCL | DN | 2022-01-30 | 16 | 3 | -14.954 | -14.954 | 0 | 0 | 0 | N | -14
FMM | 2022-03-27 | 17 | Weekend | SCL | DN | 2022-02-13 | 17 | 4 | -24.078 | -24.078 | 0 | 0 | 0 | N | -24
FMM | 2022-03-27 | 18 | Weekend | SCL | DN | 2022-01-23 | 18 | 2 | -25.893 | -25.893 | 0 | 0 | 0 | N | -25
FMM | 2022-03-27 | 19 | Weekend | SCL | DN | 2022-03-12 | 19 | 4 | -33.803 | -33.803 | 0 | 0 | 0 | N | -33
FMM | 2022-03-27 | 20 | Weekend | SCL | DN | 2022-03-12 | 20 | 2 | -22.419 | -22.419 | 0 | 0 | 0 | N | -22
FMM | 2022-03-27 | 21 | Weekend | SCL | DN | 2022-03-20 | 21 | 3 | -15.758 | -15.758 | 0 | 0 | 0 | N | -15
FMM | 2022-03-27 | 22 | Weekend | SCL | DN | 2022-03-06 | 23 | 1 | -9.437 | -9.437 | 0 | 0 | 0 | N | -9
FMM | 2022-03-27 | 23 | Weekend | SCL | DN | 2022-03-12 | 24 | 1 | -15.1032 | -15.1032 | 0 | 0 | 0 | N | -15
FMM | 2022-03-27 | 24 | Weekend | SCL | DN | 2022-01-29 | 24 | 4 | -11.564 | -11.564 | 0 | 0 | 0 | N | -11
FMM | 2022-03-27 | 1 | Weekend | SRP | UP | 2022-01-22 | 2 | 1 | 33.7551 | 33.002 | 0 | 0.75314 | 0 | N | 33
FMM | 2022-03-27 | 3 | Weekend | SRP | UP | 2022-03-12 | 3 | 2 | 37.288 | 37.288 | 0 | 0 | 0 | N | 37
FMM | 2022-03-27 | 4 | Weekend | SRP | UP | 2022-03-13 | 4 | 4 | 105.56 | 94.79 | 0 | 10.77 | 0 | N | 105
FMM | 2022-03-27 | 5 | Weekend | SRP | UP | 2022-03-13 | 5 | 4 | 47.0957 | 50.016 | 0 | -2.9203 | 0 | N | 47
FMM | 2022-03-27 | 6 | Weekend | SRP | UP | 2022-02-26 | 6 | 4 | 43.7424 | 50.974 | 0 | -7.2316 | 0 | N | 43
FMM | 2022-03-27 | 7 | Weekend | SRP | UP | 2022-02-12 | 7 | 4 | 89.2845 | 82.744 | -3.466 | 10.0065 | 0 | N | 89
FMM | 2022-03-27 | 8 | Weekend | SRP | UP | 2022-01-30 | 8 | 4 | 113.6965 | 26.091 | 86.2922 | 1.3133 | 0 | N | 113
FMM | 2022-03-27 | 9 | Weekend | SRP | UP | 2022-03-20 | 9 | 2 | 95.6447 | 17.273 | 30.9689 | 47.4028 | 0 | N | 95
FMM | 2022-03-27 | 10 | Weekend | SRP | UP | 2022-01-15 | 10 | 2 | 56.2699 | 13.655 | 46.7153 | -4.1005 | 0 | N | 56
FMM | 2022-03-27 | 11 | Weekend | SRP | UP | 2022-03-20 | 11 | 4 | 39.3937 | 27.25 | 13.4061 | -1.2623 | 0 | N | 39
FMM | 2022-03-27 | 12 | Weekend | SRP | UP | 2022-01-16 | 13 | 1 | 33.1383 | 32.161 | 0.97728 | 0 | 0 | N | 33
FMM | 2022-03-27 | 13 | Weekend | SRP | UP | 2022-01-15 | 13 | 4 | 76.2921 | 53.709 | 21.7431 | 0.84 | 0 | N | 76
FMM | 2022-03-27 | 14 | Weekend | SRP | UP | 2022-03-20 | 14 | 2 | 98.3698 | 84.599 | 25.6598 | -11.889 | 0 | N | 98
FMM | 2022-03-27 | 15 | Weekend | SRP | UP | 2022-03-05 | 15 | 4 | 77.6719 | 28.782 | 49.9923 | -1.1024 | 0 | N | 77
FMM | 2022-03-27 | 16 | Weekend | SRP | UP | 2022-02-27 | 16 | 2 | 60.9153 | 14.789 | 45.3763 | 0.75 | 0 | N | 60
FMM | 2022-03-27 | 17 | Weekend | SRP | UP | 2022-03-19 | 17 | 4 | 92.765 | 35.287 | 40.4515 | 17.0265 | 0 | N | 92
FMM | 2022-03-27 | 18 | Weekend | SRP | UP | 2022-03-19 | 18 | 2 | 105.1902 | 90.88 | 14.3804 | -0.070243 | 0 | N | 105
FMM | 2022-03-27 | 19 | Weekend | SRP | UP | 2022-02-05 | 20 | 1 | 94.6148 | 89.126 | 0 | 5.4888 | 0 | N | 94
FMM | 2022-03-27 | 20 | Weekend | SRP | UP | 2022-02-13 | 20 | 4 | 81.8037 | 80.197 | 0 | 1.6067 | 0 | N | 81
FMM | 2022-03-27 | 21 | Weekend | SRP | UP | 2022-03-12 | 22 | 1 | 70.486 | 70.046 | 0 | 0.44 | 0 | N | 70
FMM | 2022-03-27 | 22 | Weekend | SRP | UP | 2022-01-22 | 22 | 2 | 53.1824 | 47.346 | 0 | 5.8364 | 0 | N | 53
FMM | 2022-03-27 | 23 | Weekend | SRP | UP | 2022-03-06 | 24 | 1 | 53.5651 | 51.272 | 0 | 2.2931 | 0 | N | 53
FMM | 2022-03-27 | 24 | Weekend | SRP | UP | 2022-03-06 | 24 | 3 | 62.6963 | 56.643 | 0 | 6.0533 | 0 | N | 62
FMM | 2022-03-27 | 1 | Weekend | SRP | DN | 2022-01-23 | 1 | 2 | -26.9418 | -26.168 | 0 | -0.77381 | 0 | N | -26
FMM | 2022-03-27 | 2 | Weekend | SRP | DN | 2022-03-19 | 2 | 4 | -24.3803 | -24.817 | 0 | 0.43667 | 0 | N | -24
FMM | 2022-03-27 | 3 | Weekend | SRP | DN | 2022-02-05 | 4 | 1 | -47.1827 | -47.296 | 0 | 0.11333 | 0 | N | -47
FMM | 2022-03-27 | 4 | Weekend | SRP | DN | 2022-02-05 | 4 | 2 | -60.1907 | -60.294 | 0 | 0.10333 | 0 | N | -60
FMM | 2022-03-27 | 5 | Weekend | SRP | DN | 2022-01-23 | 5 | 3 | -66.9361 | -52.318 | 0 | -14.6181 | 0 | N | -66
FMM | 2022-03-27 | 6 | Weekend | SRP | DN | 2022-02-05 | 7 | 1 | -40.6163 | -40.693 | 0 | 0.076667 | 0 | N | -40
FMM | 2022-03-27 | 7 | Weekend | SRP | DN | 2022-03-20 | 7 | 4 | -38.6708 | -55.322 | 3.2167 | 13.4346 | 0 | N | -38
FMM | 2022-03-27 | 8 | Weekend | SRP | DN | 2022-02-26 | 8 | 3 | -79.337 | -65.607 | -18.7363 | 5.0063 | 0 | N | -79
FMM | 2022-03-27 | 9 | Weekend | SRP | DN | 2022-02-20 | 9 | 3 | -83.0921 | -39.342 | -51.3001 | 7.55 | 0 | N | -83
FMM | 2022-03-27 | 10 | Weekend | SRP | DN | 2022-02-20 | 10 | 3 | -89.7859 | -48.862 | -45.6066 | 4.6827 | 0 | N | -89
FMM | 2022-03-27 | 11 | Weekend | SRP | DN | 2022-02-20 | 11 | 4 | -133.9998 | -27.491 | -57.4853 | -49.0235 | 0 | N | -133
FMM | 2022-03-27 | 12 | Weekend | SRP | DN | 2022-02-20 | 12 | 3 | -89.7207 | -41.734 | -40.7302 | -7.2564 | 0 | N | -89
FMM | 2022-03-27 | 13 | Weekend | SRP | DN | 2022-02-20 | 13 | 3 | -90.1966 | -2.37 | -69.9324 | -17.8942 | 0 | N | -90
FMM | 2022-03-27 | 14 | Weekend | SRP | DN | 2022-03-20 | 15 | 1 | -84.6827 | -70.986 | -17.7425 | 4.0458 | 0 | N | -84
FMM | 2022-03-27 | 15 | Weekend | SRP | DN | 2022-02-20 | 15 | 2 | -89.2966 | -7.054 | -74.0591 | -8.1835 | 0 | N | -89
FMM | 2022-03-27 | 16 | Weekend | SRP | DN | 2022-02-12 | 16 | 4 | -88.9724 | -74.982 | -14.8871 | 0.89667 | 0 | N | -88
FMM | 2022-03-27 | 17 | Weekend | SRP | DN | 2022-02-05 | 18 | 1 | -64.0657 | -67.369 | 0 | 3.3033 | 0 | N | -64
FMM | 2022-03-27 | 18 | Weekend | SRP | DN | 2022-02-20 | 18 | 2 | -115.3173 | -88.796 | 0 | -26.5213 | 0 | N | -115
FMM | 2022-03-27 | 19 | Weekend | SRP | DN | 2022-03-12 | 19 | 2 | -32.4792 | -31.449 | 0 | -1.0302 | 0 | N | -32
FMM | 2022-03-27 | 20 | Weekend | SRP | DN | 2022-02-12 | 20 | 2 | -37.7823 | -39.349 | 0 | 1.5667 | 0 | N | -37
FMM | 2022-03-27 | 21 | Weekend | SRP | DN | 2022-03-20 | 22 | 1 | -28.3071 | -2.845 | 0 | -25.4621 | 0 | N | -28
FMM | 2022-03-27 | 22 | Weekend | SRP | DN | 2022-01-22 | 22 | 4 | -39.4617 | -35.228 | 0 | -4.2337 | 0 | N | -39
FMM | 2022-03-27 | 23 | Weekend | SRP | DN | 2022-02-26 | 24 | 1 | -39.6055 | -36.672 | 0 | -2.9335 | 0 | N | -39
FMM | 2022-03-27 | 24 | Weekend | SRP | DN | 2022-03-20 | 24 | 2 | -53.6721 | -35.087 | 0 | -18.5851 | 0 | N | -53
FMM | 2022-03-27 | 1 | Weekend | TEPC | UP | 2022-03-13 | 1 | 3 | 1018.1081 | 998.1748 | 0 | 19.9333 | 0 | Y
FMM | 2022-03-27 | 2 | Weekend | TEPC | UP | 2022-03-13 | 2 | 3 | 1022.449 | 1008.749 | 0 | 13.7 | 0 | Y
FMM | 2022-03-27 | 3 | Weekend | TEPC | UP | 2022-03-12 | 3 | 2 | 122.2063 | 114.173 | 0 | 8.0333 | 0 | Y
FMM | 2022-03-27 | 4 | Weekend | TEPC | UP | 2022-03-13 | 4 | 3 | 1026.8307 | 1026.863 | 0 | -0.033335 | 0 | Y
FMM | 2022-03-27 | 5 | Weekend | TEPC | UP | 2022-03-13 | 6 | 1 | 1117.1237 | 1097.157 | 0 | 19.9667 | 0 | Y
FMM | 2022-03-27 | 6 | Weekend | TEPC | UP | 2022-03-13 | 6 | 4 | 1155.1113 | 1137.978 | 0 | 17.1333 | 0 | Y
FMM | 2022-03-27 | 7 | Weekend | TEPC | UP | 2022-03-13 | 7 | 3 | 1217.9697 | 1201.403 | 0 | 16.5667 | 0 | Y
FMM | 2022-03-27 | 8 | Weekend | TEPC | UP | 2022-03-13 | 8 | 4 | 1202.633 | 1171.933 | 51.6 | -20.9 | 0 | Y
FMM | 2022-03-27 | 9 | Weekend | TEPC | UP | 2022-03-13 | 9 | 2 | 144.1673 | 181.0673 | -26.3667 | -10.5333 | 0 | Y
FMM | 2022-03-27 | 10 | Weekend | TEPC | UP | 2022-03-13 | 10 | 4 | 163.0637 | 167.7304 | -11.4667 | 6.8 | 0 | Y
FMM | 2022-03-27 | 11 | Weekend | TEPC | UP | 2022-03-13 | 12 | 1 | 168.518 | 158.1847 | 7.3667 | 2.9667 | 0 | Y
FMM | 2022-03-27 | 12 | Weekend | TEPC | UP | 2022-03-20 | 13 | 1 | 144.3486 | 134.3486 | 20.3667 | -10.3667 | 0 | Y
FMM | 2022-03-27 | 13 | Weekend | TEPC | UP | 2022-03-05 | 13 | 3 | 68.8543 | -1.8124 | 5.1 | 65.5667 | 0 | Y
FMM | 2022-03-27 | 14 | Weekend | TEPC | UP | 2022-03-13 | 15 | 1 | 55.7146 | -2.1854 | 47.6667 | 10.2333 | 0 | Y
FMM | 2022-03-27 | 15 | Weekend | TEPC | UP | 2022-03-20 | 15 | 2 | 132.839 | 130.7057 | -6.1667 | 8.3 | 0 | Y
FMM | 2022-03-27 | 16 | Weekend | TEPC | UP | 2022-03-20 | 16 | 2 | 78.9983 | 44.765 | 33.6333 | 0.6 | 0 | Y
FMM | 2022-03-27 | 17 | Weekend | TEPC | UP | 2022-03-20 | 17 | 3 | 112.496 | 54.296 | 52.0667 | 6.1333 | 0 | Y
FMM | 2022-03-27 | 18 | Weekend | TEPC | UP | 2022-03-20 | 18 | 2 | 135.5737 | 102.707 | 46.4667 | -13.6 | 0 | Y
FMM | 2022-03-27 | 19 | Weekend | TEPC | UP | 2022-03-20 | 19 | 3 | 46.921 | 32.421 | 0.7 | 13.8 | 0 | Y
FMM | 2022-03-27 | 20 | Weekend | TEPC | UP | 2022-02-26 | 20 | 3 | 60.9 | 22.1 | 0 | 38.8 | 0 | Y
FMM | 2022-03-27 | 21 | Weekend | TEPC | UP | 2022-03-05 | 21 | 4 | 57.9637 | 3.897 | 0 | 54.0667 | 0 | Y
FMM | 2022-03-27 | 22 | Weekend | TEPC | UP | 2022-03-13 | 23 | 1 | 62.2377 | 69.471 | 0 | -7.2333 | 0 | Y
FMM | 2022-03-27 | 23 | Weekend | TEPC | UP | 2022-03-13 | 23 | 4 | 51.0313 | 81.998 | 0 | -30.9667 | 0 | Y
FMM | 2022-03-27 | 24 | Weekend | TEPC | UP | 2022-03-13 | 24 | 3 | 63.0137 | 75.8804 | 0 | -12.8667 | 0 | Y
FMM | 2022-03-27 | 1 | Weekend | TEPC | DN | 2022-03-20 | 1 | 2 | -26.4744 | -6.1744 | 0 | -20.3 | 0 | Y
FMM | 2022-03-27 | 2 | Weekend | TEPC | DN | 2022-02-06 | 2 | 3 | -23.2491 | 3.9176 | 0 | -27.1667 | 0 | Y
FMM | 2022-03-27 | 3 | Weekend | TEPC | DN | 2022-03-06 | 3 | 4 | -36.1909 | 1.7424 | 0 | -37.9333 | 0 | Y
FMM | 2022-03-27 | 4 | Weekend | TEPC | DN | 2022-03-06 | 4 | 2 | -45.0367 | 2.53 | 0 | -47.5667 | 0 | Y
FMM | 2022-03-27 | 5 | Weekend | TEPC | DN | 2022-02-12 | 5 | 4 | -37.836 | -37.836 | 0 | 0 | 0 | Y
FMM | 2022-03-27 | 6 | Weekend | TEPC | DN | 2022-02-13 | 6 | 4 | -91.623 | -91.623 | 0 | 0 | 0 | Y
FMM | 2022-03-27 | 7 | Weekend | TEPC | DN | 2022-02-12 | 8 | 1 | -280.1868 | 0 | 0 | 0 | -280.1868 | Y
FMM | 2022-03-27 | 8 | Weekend | TEPC | DN | 2022-02-12 | 8 | 3 | -270.856 | 0 | 0 | 0 | -270.856 | Y
FMM | 2022-03-27 | 9 | Weekend | TEPC | DN | 2022-02-20 | 9 | 3 | -125.0857 | -134.719 | 15.1333 | -5.5 | 0 | Y
FMM | 2022-03-27 | 10 | Weekend | TEPC | DN | 2022-02-20 | 11 | 1 | -66.6557 | -55.7224 | 3.7667 | -14.7 | 0 | Y
FMM | 2022-03-27 | 11 | Weekend | TEPC | DN | 2022-02-20 | 11 | 3 | -95.6494 | -88.3161 | -9.2667 | 1.9333 | 0 | Y
FMM | 2022-03-27 | 12 | Weekend | TEPC | DN | 2022-02-12 | 12 | 3 | -100.0471 | 0 | 0 | 0 | -100.0471 | Y
FMM | 2022-03-27 | 13 | Weekend | TEPC | DN | 2022-03-19 | 13 | 2 | -138.3265 | -155.6265 | 19.9 | -2.6 | 0 | Y
FMM | 2022-03-27 | 14 | Weekend | TEPC | DN | 2022-02-20 | 14 | 4 | -124.4767 | -117.81 | 33.2667 | -39.9333 | 0 | Y
FMM | 2022-03-27 | 15 | Weekend | TEPC | DN | 2022-02-13 | 16 | 1 | -101.71 | -101.71 | 0 | 0 | 0 | Y
FMM | 2022-03-27 | 16 | Weekend | TEPC | DN | 2022-03-20 | 16 | 4 | -105.5753 | -121.242 | 11.4333 | 4.2333 | 0 | Y
FMM | 2022-03-27 | 17 | Weekend | TEPC | DN | 2022-02-13 | 17 | 4 | -136.785 | -136.785 | 0 | 0 | 0 | Y
FMM | 2022-03-27 | 18 | Weekend | TEPC | DN | 2022-02-13 | 18 | 4 | -104.561 | -104.561 | 0 | 0 | 0 | Y
FMM | 2022-03-27 | 19 | Weekend | TEPC | DN | 2022-02-06 | 19 | 3 | -137.0327 | -109.366 | 0 | -27.6667 | 0 | Y
FMM | 2022-03-27 | 20 | Weekend | TEPC | DN | 2022-03-05 | 20 | 2 | -33.573 | 1.427 | 0 | -35 | 0 | Y
FMM | 2022-03-27 | 21 | Weekend | TEPC | DN | 2022-01-29 | 22 | 1 | -71.7143 | -38.281 | 0 | -33.4333 | 0 | Y
FMM | 2022-03-27 | 22 | Weekend | TEPC | DN | 2022-02-06 | 22 | 2 | -59.359 | -27.459 | 0 | -31.9 | 0 | Y
FMM | 2022-03-27 | 23 | Weekend | TEPC | DN | 2022-02-20 | 24 | 1 | -53.8933 | -6.76 | 0 | -47.1333 | 0 | Y
FMM | 2022-03-27 | 24 | Weekend | TEPC | DN | 2022-02-20 | 24 | 4 | -38.719 | 17.1477 | 0 | -55.8667 | 0 | Y
FMM | 2022-03-27 | 1 | Weekend | TIDC | UP | 2022-02-26 | 1 | 3 | 7.9772 | 7.9772 | 0 | 0 | 0 | N | 7
FMM | 2022-03-27 | 2 | Weekend | TIDC | UP | 2022-02-26 | 2 | 4 | 4.6778 | 4.6778 | 0 | 0 | 0 | N | 4
FMM | 2022-03-27 | 3 | Weekend | TIDC | UP | 2022-03-06 | 3 | 3 | 4.4021 | 4.4021 | 0 | 0 | 0 | N | 4
FMM | 2022-03-27 | 4 | Weekend | TIDC | UP | 2022-02-26 | 4 | 3 | 5.9317 | 5.9317 | 0 | 0 | 0 | N | 5
FMM | 2022-03-27 | 5 | Weekend | TIDC | UP | 2022-03-12 | 5 | 4 | 3.9856 | 3.9856 | 0 | 0 | 0 | N | 3
FMM | 2022-03-27 | 6 | Weekend | TIDC | UP | 2022-02-26 | 6 | 2 | 4.2125 | 4.2125 | 0 | 0 | 0 | N | 4
FMM | 2022-03-27 | 7 | Weekend | TIDC | UP | 2022-01-23 | 7 | 4 | 4.4588 | 4.4588 | 0 | 0 | 0 | N | 4
FMM | 2022-03-27 | 8 | Weekend | TIDC | UP | 2022-03-19 | 8 | 2 | 6.2195 | 6.2195 | 0 | 0 | 0 | N | 6
FMM | 2022-03-27 | 9 | Weekend | TIDC | UP | 2022-01-15 | 9 | 4 | 7.7055 | 7.7055 | 0 | 0 | 0 | N | 7
FMM | 2022-03-27 | 10 | Weekend | TIDC | UP | 2022-01-15 | 10 | 2 | 11.7408 | 11.7408 | 0 | 0 | 0 | N | 11
FMM | 2022-03-27 | 11 | Weekend | TIDC | UP | 2022-03-19 | 11 | 3 | 14.5627 | 14.5627 | 0 | 0 | 0 | N | 14
FMM | 2022-03-27 | 12 | Weekend | TIDC | UP | 2022-03-05 | 12 | 3 | 8.8474 | 8.8474 | 0 | 0 | 0 | N | 8
FMM | 2022-03-27 | 13 | Weekend | TIDC | UP | 2022-03-05 | 13 | 2 | 4.4449 | 4.4449 | 0 | 0 | 0 | N | 4
FMM | 2022-03-27 | 14 | Weekend | TIDC | UP | 2022-01-16 | 14 | 4 | 6.2012 | 6.2012 | 0 | 0 | 0 | N | 6
FMM | 2022-03-27 | 15 | Weekend | TIDC | UP | 2022-03-19 | 15 | 2 | 13.3742 | 13.3742 | 0 | 0 | 0 | N | 13
FMM | 2022-03-27 | 16 | Weekend | TIDC | UP | 2022-02-20 | 16 | 2 | 8.8626 | 8.8626 | 0 | 0 | 0 | N | 8
FMM | 2022-03-27 | 17 | Weekend | TIDC | UP | 2022-02-06 | 17 | 4 | 8.7852 | 8.7852 | 0 | 0 | 0 | N | 8
FMM | 2022-03-27 | 18 | Weekend | TIDC | UP | 2022-03-06 | 19 | 1 | 6.6763 | 6.6763 | 0 | 0 | 0 | N | 6
FMM | 2022-03-27 | 19 | Weekend | TIDC | UP | 2022-03-13 | 19 | 2 | 9.1977 | 9.1977 | 0 | 0 | 0 | N | 9
FMM | 2022-03-27 | 20 | Weekend | TIDC | UP | 2022-03-20 | 20 | 4 | 6.3219 | 6.3219 | 0 | 0 | 0 | N | 6
FMM | 2022-03-27 | 21 | Weekend | TIDC | UP | 2022-03-06 | 21 | 4 | 6.6159 | 6.6159 | 0 | 0 | 0 | N | 6
FMM | 2022-03-27 | 22 | Weekend | TIDC | UP | 2022-03-05 | 22 | 3 | 9.0957 | 9.0957 | 0 | 0 | 0 | N | 9
FMM | 2022-03-27 | 23 | Weekend | TIDC | UP | 2022-03-13 | 23 | 3 | 5.7227 | 5.7227 | 0 | 0 | 0 | N | 5
FMM | 2022-03-27 | 24 | Weekend | TIDC | UP | 2022-03-05 | 24 | 2 | 4.962 | 4.962 | 0 | 0 | 0 | N | 4
FMM | 2022-03-27 | 1 | Weekend | TIDC | DN | 2022-03-19 | 2 | 1 | -3.7546 | -3.7546 | 0 | 0 | 0 | N | -3
FMM | 2022-03-27 | 2 | Weekend | TIDC | DN | 2022-03-19 | 2 | 2 | -2.2107 | -2.2107 | 0 | 0 | 0 | N | -2
FMM | 2022-03-27 | 3 | Weekend | TIDC | DN | 2022-01-15 | 3 | 2 | -3.1285 | -3.1285 | 0 | 0 | 0 | N | -3
FMM | 2022-03-27 | 4 | Weekend | TIDC | DN | 2022-02-20 | 5 | 1 | -2.4507 | -2.4507 | 0 | 0 | 0 | N | -2
FMM | 2022-03-27 | 5 | Weekend | TIDC | DN | 2022-02-26 | 6 | 1 | -3.3488 | -3.3488 | 0 | 0 | 0 | N | -3
FMM | 2022-03-27 | 6 | Weekend | TIDC | DN | 2022-02-19 | 7 | 1 | -3.7062 | -3.7062 | 0 | 0 | 0 | N | -3
FMM | 2022-03-27 | 7 | Weekend | TIDC | DN | 2022-03-12 | 7 | 3 | -4.2729 | -4.2729 | 0 | 0 | 0 | N | -4
FMM | 2022-03-27 | 8 | Weekend | TIDC | DN | 2022-03-05 | 8 | 2 | -5.5077 | -5.5077 | 0 | 0 | 0 | N | -5
FMM | 2022-03-27 | 9 | Weekend | TIDC | DN | 2022-03-06 | 9 | 4 | -12.3444 | -12.3444 | 0 | 0 | 0 | N | -12
FMM | 2022-03-27 | 10 | Weekend | TIDC | DN | 2022-02-26 | 10 | 3 | -15.9499 | -15.9499 | 0 | 0 | 0 | N | -15
FMM | 2022-03-27 | 11 | Weekend | TIDC | DN | 2022-03-06 | 12 | 1 | -6.3928 | -6.3928 | 0 | 0 | 0 | N | -6
FMM | 2022-03-27 | 12 | Weekend | TIDC | DN | 2022-02-20 | 12 | 4 | -8.5539 | -8.5539 | 0 | 0 | 0 | N | -8
FMM | 2022-03-27 | 13 | Weekend | TIDC | DN | 2022-03-19 | 13 | 3 | -14.9904 | -14.9904 | 0 | 0 | 0 | N | -14
FMM | 2022-03-27 | 14 | Weekend | TIDC | DN | 2022-03-19 | 14 | 3 | -11.9766 | -11.9766 | 0 | 0 | 0 | N | -11
FMM | 2022-03-27 | 15 | Weekend | TIDC | DN | 2022-03-05 | 15 | 2 | -7.1776 | -7.1776 | 0 | 0 | 0 | N | -7
FMM | 2022-03-27 | 16 | Weekend | TIDC | DN | 2022-02-26 | 16 | 4 | -5.9095 | -5.9095 | 0 | 0 | 0 | N | -5
FMM | 2022-03-27 | 17 | Weekend | TIDC | DN | 2022-02-20 | 18 | 1 | -7.1491 | -7.1491 | 0 | 0 | 0 | N | -7
FMM | 2022-03-27 | 18 | Weekend | TIDC | DN | 2022-02-13 | 18 | 4 | -9.2707 | -9.2707 | 0 | 0 | 0 | N | -9
FMM | 2022-03-27 | 19 | Weekend | TIDC | DN | 2022-02-13 | 19 | 4 | -8.1551 | -8.1551 | 0 | 0 | 0 | N | -8
FMM | 2022-03-27 | 20 | Weekend | TIDC | DN | 2022-02-12 | 20 | 3 | -5.4258 | -5.4258 | 0 | 0 | 0 | N | -5
FMM | 2022-03-27 | 21 | Weekend | TIDC | DN | 2022-02-19 | 21 | 2 | -2.3992 | -2.3992 | 0 | 0 | 0 | N | -2
FMM | 2022-03-27 | 22 | Weekend | TIDC | DN | 2022-02-20 | 23 | 1 | -0.9427 | -0.9427 | 0 | 0 | 0 | N | 0
FMM | 2022-03-27 | 23 | Weekend | TIDC | DN | 2022-03-19 | 23 | 3 | -3.0461 | -3.0461 | 0 | 0 | 0 | N | -3
FMM | 2022-03-27 | 24 | Weekend | TIDC | DN | 2022-01-22 | 24 | 4 | -3.8551 | -3.8551 | 0 | 0 | 0 | N | -3
FMM | 2022-03-28 | 1 | Weekday | AZPS | UP | 2022-02-24 | 1 | 2 | 55.534 | -4.666 | 0 | 60.2 | 0 | N | 55
FMM | 2022-03-28 | 2 | Weekday | AZPS | UP | 2022-03-10 | 2 | 2 | 76.8037 | 9.037 | 0 | 67.7667 | 0 | N | 76
FMM | 2022-03-28 | 3 | Weekday | AZPS | UP | 2022-03-24 | 3 | 4 | 77.7047 | 18.538 | 0 | 59.1667 | 0 | N | 77
FMM | 2022-03-28 | 4 | Weekday | AZPS | UP | 2022-03-09 | 4 | 3 | 69.3557 | 36.689 | 0 | 32.6667 | 0 | N | 69
FMM | 2022-03-28 | 5 | Weekday | AZPS | UP | 2022-03-24 | 5 | 3 | 73.1773 | 0.344 | 0 | 72.8333 | 0 | N | 73
FMM | 2022-03-28 | 6 | Weekday | AZPS | UP | 2022-03-21 | 6 | 2 | 60.4783 | 10.245 | 0 | 50.2333 | 0 | N | 60
FMM | 2022-03-28 | 7 | Weekday | AZPS | UP | 2022-03-22 | 8 | 1 | 118.6347 | 21.068 | 21.3 | 76.2667 | 0 | N | 118
FMM | 2022-03-28 | 8 | Weekday | AZPS | UP | 2022-02-01 | 9 | 1 | 179.7913 | 172.758 | 13.1333 | -6.1 | 0 | N | 179
FMM | 2022-03-28 | 9 | Weekday | AZPS | UP | 2022-02-16 | 9 | 2 | 220.2343 | 133.401 | 56.0667 | 30.7667 | 0 | N | 220
FMM | 2022-03-28 | 10 | Weekday | AZPS | UP | 2022-02-23 | 10 | 3 | 225.0727 | 190.606 | 17.6667 | 16.8 | 0 | N | 225
FMM | 2022-03-28 | 11 | Weekday | AZPS | UP | 2022-02-22 | 11 | 4 | 104.0913 | -35.642 | 98.5 | 41.2333 | 0 | N | 104
FMM | 2022-03-28 | 12 | Weekday | AZPS | UP | 2022-02-15 | 12 | 4 | 160.4637 | 177.797 | 0.8 | -18.1333 | 0 | N | 160
FMM | 2022-03-28 | 13 | Weekday | AZPS | UP | 2022-03-04 | 13 | 3 | 157.3297 | 157.263 | 1.6333 | -1.5667 | 0 | N | 157
FMM | 2022-03-28 | 14 | Weekday | AZPS | UP | 2022-03-10 | 14 | 3 | 194.2053 | 166.272 | 13.3667 | 14.5667 | 0 | N | 194
FMM | 2022-03-28 | 15 | Weekday | AZPS | UP | 2022-02-23 | 15 | 4 | 237.833 | 113.733 | 94.9667 | 29.1333 | 0 | N | 237
FMM | 2022-03-28 | 16 | Weekday | AZPS | UP | 2022-03-04 | 16 | 2 | 238.6457 | 173.279 | 53.6333 | 11.7333 | 0 | N | 238
FMM | 2022-03-28 | 17 | Weekday | AZPS | UP | 2022-02-16 | 17 | 3 | 176.5193 | 48.286 | 57.1667 | 71.0667 | 0 | N | 176
FMM | 2022-03-28 | 18 | Weekday | AZPS | UP | 2022-03-11 | 18 | 2 | 217.1723 | 22.839 | 174.8 | 19.5333 | 0 | N | 217
FMM | 2022-03-28 | 19 | Weekday | AZPS | UP | 2022-03-23 | 19 | 4 | 202.1767 | 73.31 | 57.3333 | 71.5333 | 0 | N | 202
FMM | 2022-03-28 | 20 | Weekday | AZPS | UP | 2022-02-02 | 20 | 2 | 113.2183 | 66.085 | 30 | 17.1333 | 0 | N | 113
FMM | 2022-03-28 | 21 | Weekday | AZPS | UP | 2022-03-25 | 21 | 3 | 85.4803 | 12.247 | 79 | -5.7667 | 0 | N | 85
FMM | 2022-03-28 | 22 | Weekday | AZPS | UP | 2022-02-04 | 22 | 3 | 115.8617 | 107.695 | 2.3333 | 5.8333 | 0 | N | 115
FMM | 2022-03-28 | 23 | Weekday | AZPS | UP | 2022-02-23 | 23 | 2 | 86.3193 | 15.486 | 0 | 70.8333 | 0 | N | 86
FMM | 2022-03-28 | 24 | Weekday | AZPS | UP | 2022-03-18 | 24 | 3 | 68.4223 | 32.689 | 6.3333 | 29.4 | 0 | N | 68
FMM | 2022-03-28 | 1 | Weekday | AZPS | DN | 2022-03-25 | 2 | 1 | -60.2723 | -28.939 | 0 | -31.3333 | 0 | N | -60
FMM | 2022-03-28 | 2 | Weekday | AZPS | DN | 2022-02-01 | 3 | 1 | -63.185 | -30.785 | 0 | -32.4 | 0 | N | -63
FMM | 2022-03-28 | 3 | Weekday | AZPS | DN | 2022-02-01 | 3 | 4 | -52.4037 | -11.137 | 0 | -41.2667 | 0 | N | -52
FMM | 2022-03-28 | 4 | Weekday | AZPS | DN | 2022-02-01 | 4 | 3 | -74.8983 | -23.965 | 0 | -50.9333 | 0 | N | -74
FMM | 2022-03-28 | 5 | Weekday | AZPS | DN | 2022-02-09 | 5 | 3 | -72.7123 | -19.179 | 0 | -53.5333 | 0 | N | -72
FMM | 2022-03-28 | 6 | Weekday | AZPS | DN | 2022-02-28 | 6 | 2 | -71.3857 | -72.519 | 0 | 1.1333 | 0 | N | -71
FMM | 2022-03-28 | 7 | Weekday | AZPS | DN | 2022-02-18 | 7 | 2 | -82.108 | -23.608 | -2.8333 | -55.6667 | 0 | N | -82
FMM | 2022-03-28 | 8 | Weekday | AZPS | DN | 2022-03-08 | 8 | 2 | -145.7943 | -105.461 | -42.2 | 1.8667 | 0 | N | -145
FMM | 2022-03-28 | 9 | Weekday | AZPS | DN | 2022-03-16 | 9 | 3 | -198.1713 | -103.338 | -83.1 | -11.7333 | 0 | N | -198
FMM | 2022-03-28 | 10 | Weekday | AZPS | DN | 2022-03-14 | 11 | 1 | -212.9393 | -58.006 | -130.2333 | -24.7 | 0 | N | -212
FMM | 2022-03-28 | 11 | Weekday | AZPS | DN | 2022-02-01 | 11 | 2 | -240.8663 | -237.733 | 4.2 | -7.3333 | 0 | N | -229
FMM | 2022-03-28 | 12 | Weekday | AZPS | DN | 2022-02-01 | 12 | 2 | -195.1267 | -188.16 | 8.3 | -15.2667 | 0 | N | -195
FMM | 2022-03-28 | 13 | Weekday | AZPS | DN | 2022-03-24 | 13 | 4 | -140.909 | -55.209 | 10.3 | -96 | 0 | N | -140
FMM | 2022-03-28 | 14 | Weekday | AZPS | DN | 2022-02-15 | 14 | 4 | -111.4797 | -116.113 | 8 | -3.3667 | 0 | N | -111
FMM | 2022-03-28 | 15 | Weekday | AZPS | DN | 2022-03-04 | 15 | 4 | -85.012 | -40.212 | -53.8 | 9 | 0 | N | -85
FMM | 2022-03-28 | 16 | Weekday | AZPS | DN | 2022-03-21 | 17 | 1 | -115.1957 | -13.929 | -113.8333 | 12.5667 | 0 | N | -115
FMM | 2022-03-28 | 17 | Weekday | AZPS | DN | 2022-03-16 | 17 | 3 | -161.009 | -16.809 | -128.8 | -15.4 | 0 | N | -161
FMM | 2022-03-28 | 18 | Weekday | AZPS | DN | 2022-02-10 | 19 | 1 | -120.305 | -92.005 | -10.6667 | -17.6333 | 0 | N | -120
FMM | 2022-03-28 | 19 | Weekday | AZPS | DN | 2022-03-02 | 19 | 3 | -101.49 | -41.39 | -28 | -32.1 | 0 | N | -101
FMM | 2022-03-28 | 20 | Weekday | AZPS | DN | 2022-03-16 | 20 | 3 | -68.682 | -8.082 | 8 | -68.6 | 0 | N | -68
FMM | 2022-03-28 | 21 | Weekday | AZPS | DN | 2022-03-16 | 22 | 1 | -67.3293 | 15.204 | -5 | -77.5333 | 0 | N | -67
FMM | 2022-03-28 | 22 | Weekday | AZPS | DN | 2022-03-03 | 23 | 1 | -80.313 | -10.713 | -2 | -67.6 | 0 | N | -80
FMM | 2022-03-28 | 23 | Weekday | AZPS | DN | 2022-03-03 | 23 | 3 | -79.4383 | -1.305 | 7.6667 | -85.8 | 0 | N | -79
FMM | 2022-03-28 | 24 | Weekday | AZPS | DN | 2022-03-03 | 24 | 3 | -56.1713 | -17.038 | 0 | -39.1333 | 0 | N | -56
FMM | 2022-03-28 | 1 | Weekday | BANC | UP | 2022-02-23 | 2 | 1 | 19.249 | 19.249 | 0 | 0 | 0 | N | 19
FMM | 2022-03-28 | 2 | Weekday | BANC | UP | 2022-02-02 | 2 | 4 | 11.437 | 11.437 | 0 | 0 | 0 | N | 11
FMM | 2022-03-28 | 3 | Weekday | BANC | UP | 2022-02-24 | 3 | 2 | 13.77 | 13.77 | 0 | 0 | 0 | N | 13
FMM | 2022-03-28 | 4 | Weekday | BANC | UP | 2022-02-03 | 4 | 3 | 15.522 | 15.522 | 0 | 0 | 0 | N | 15
FMM | 2022-03-28 | 5 | Weekday | BANC | UP | 2022-02-16 | 6 | 1 | 24.655 | 24.655 | 0 | 0 | 0 | N | 24
FMM | 2022-03-28 | 6 | Weekday | BANC | UP | 2022-02-07 | 7 | 1 | 30.418 | 30.418 | 0 | 0 | 0 | N | 30
FMM | 2022-03-28 | 7 | Weekday | BANC | UP | 2022-03-07 | 8 | 1 | 28.0907 | 19.834 | 8.2567 | 0 | 0 | N | 28
FMM | 2022-03-28 | 8 | Weekday | BANC | UP | 2022-02-02 | 8 | 4 | 34.9407 | 25.864 | 9.0767 | 0 | 0 | N | 34
FMM | 2022-03-28 | 9 | Weekday | BANC | UP | 2022-02-23 | 10 | 1 | 53.2313 | 15.228 | 38.0033 | 0 | 0 | N | 53
FMM | 2022-03-28 | 10 | Weekday | BANC | UP | 2022-03-17 | 10 | 3 | 54.9843 | 39.991 | 14.9933 | 0 | 0 | N | 54
FMM | 2022-03-28 | 11 | Weekday | BANC | UP | 2022-03-14 | 11 | 2 | 41.6287 | 5.362 | 36.2667 | 0 | 0 | N | 41
FMM | 2022-03-28 | 12 | Weekday | BANC | UP | 2022-03-07 | 12 | 4 | 75.499 | 49.449 | 26.05 | 0 | 0 | N | 75
FMM | 2022-03-28 | 13 | Weekday | BANC | UP | 2022-02-09 | 13 | 2 | 48.0477 | 36.241 | 11.8067 | 0 | 0 | N | 48
FMM | 2022-03-28 | 14 | Weekday | BANC | UP | 2022-01-31 | 14 | 4 | 35.5517 | 7.975 | 27.5767 | 0 | 0 | N | 35
FMM | 2022-03-28 | 15 | Weekday | BANC | UP | 2022-03-08 | 15 | 4 | 40.6563 | -1.157 | 41.8133 | 0 | 0 | N | 40
FMM | 2022-03-28 | 16 | Weekday | BANC | UP | 2022-02-22 | 16 | 3 | 42.594 | 35.404 | 7.19 | 0 | 0 | N | 42
FMM | 2022-03-28 | 17 | Weekday | BANC | UP | 2022-03-03 | 17 | 3 | 44.848 | 11.308 | 33.54 | 0 | 0 | N | 44
FMM | 2022-03-28 | 18 | Weekday | BANC | UP | 2022-02-21 | 18 | 3 | 40.3497 | 38.843 | 1.5067 | 0 | 0 | N | 40
FMM | 2022-03-28 | 19 | Weekday | BANC | UP | 2022-02-15 | 20 | 1 | 33.288 | 33.288 | 0 | 0 | 0 | N | 33
FMM | 2022-03-28 | 20 | Weekday | BANC | UP | 2022-02-15 | 20 | 2 | 22.943 | 22.943 | 0 | 0 | 0 | N | 22
FMM | 2022-03-28 | 21 | Weekday | BANC | UP | 2022-03-10 | 22 | 1 | 21.478 | 21.478 | 0 | 0 | 0 | N | 21
FMM | 2022-03-28 | 22 | Weekday | BANC | UP | 2022-03-02 | 22 | 4 | 26.467 | 26.467 | 0 | 0 | 0 | N | 26
FMM | 2022-03-28 | 23 | Weekday | BANC | UP | 2022-02-22 | 23 | 2 | 18.018 | 18.018 | 0 | 0 | 0 | N | 18
FMM | 2022-03-28 | 24 | Weekday | BANC | UP | 2022-03-08 | 24 | 2 | 15.522 | 15.523 | 0 | 0 | 0 | N | 15
FMM | 2022-03-28 | 1 | Weekday | BANC | DN | 2022-02-18 | 1 | 2 | -9.992 | -9.992 | 0 | 0 | 0 | N | -9
FMM | 2022-03-28 | 2 | Weekday | BANC | DN | 2022-02-21 | 2 | 2 | -8.315 | -8.315 | 0 | 0 | 0 | N | -8
FMM | 2022-03-28 | 3 | Weekday | BANC | DN | 2022-03-15 | 3 | 4 | -8.021 | -8.021 | 0 | 0 | 0 | N | -8
FMM | 2022-03-28 | 4 | Weekday | BANC | DN | 2022-03-23 | 5 | 1 | -8.258 | -8.258 | 0 | 0 | 0 | N | -8
FMM | 2022-03-28 | 5 | Weekday | BANC | DN | 2022-03-23 | 6 | 1 | -13.796 | -13.796 | 0 | 0 | 0 | N | -13
FMM | 2022-03-28 | 6 | Weekday | BANC | DN | 2022-03-15 | 7 | 1 | -26.795 | -26.795 | 0 | 0 | 0 | N | -26
FMM | 2022-03-28 | 7 | Weekday | BANC | DN | 2022-03-03 | 7 | 2 | -24.343 | -24.343 | 0 | 0 | 0 | N | -24
FMM | 2022-03-28 | 8 | Weekday | BANC | DN | 2022-03-02 | 8 | 3 | -33.4913 | -4.838 | -28.6533 | 0 | 0 | N | -33
FMM | 2022-03-28 | 9 | Weekday | BANC | DN | 2022-01-31 | 9 | 2 | -52.0347 | -12.988 | -39.0467 | 0 | 0 | N | -52
FMM | 2022-03-28 | 10 | Weekday | BANC | DN | 2022-03-02 | 11 | 1 | -58.077 | -18.947 | -39.13 | 0 | 0 | N | -58
FMM | 2022-03-28 | 11 | Weekday | BANC | DN | 2022-03-15 | 11 | 4 | -58.6543 | -24.101 | -34.5533 | 0 | 0 | N | -58
FMM | 2022-03-28 | 12 | Weekday | BANC | DN | 2022-02-22 | 12 | 2 | -62.2223 | -27.879 | -34.3433 | 0 | 0 | N | -62
FMM | 2022-03-28 | 13 | Weekday | BANC | DN | 2022-03-22 | 13 | 4 | -52.2477 | -55.651 | 3.4033 | 0 | 0 | N | -52
FMM | 2022-03-28 | 14 | Weekday | BANC | DN | 2022-03-03 | 14 | 2 | -102.079 | -26.669 | -75.41 | 0 | 0 | N | -88
FMM | 2022-03-28 | 15 | Weekday | BANC | DN | 2022-03-22 | 15 | 2 | -58.659 | -60.509 | 1.85 | 0 | 0 | N | -58
FMM | 2022-03-28 | 16 | Weekday | BANC | DN | 2022-02-03 | 16 | 4 | -60.8297 | -33.373 | -27.4567 | 0 | 0 | N | -60
FMM | 2022-03-28 | 17 | Weekday | BANC | DN | 2022-02-11 | 18 | 1 | -43.0587 | -38.992 | -4.0667 | 0 | 0 | N | -43
FMM | 2022-03-28 | 18 | Weekday | BANC | DN | 2022-03-14 | 19 | 1 | -39.6987 | -22.372 | -17.3267 | 0 | 0 | N | -39
FMM | 2022-03-28 | 19 | Weekday | BANC | DN | 2022-02-18 | 19 | 4 | -44.891 | -44.891 | 0 | 0 | 0 | N | -44
FMM | 2022-03-28 | 20 | Weekday | BANC | DN | 2022-03-14 | 20 | 2 | -28.76 | -28.76 | 0 | 0 | 0 | N | -28
FMM | 2022-03-28 | 21 | Weekday | BANC | DN | 2022-03-08 | 21 | 2 | -24.576 | -24.576 | 0 | 0 | 0 | N | -24
FMM | 2022-03-28 | 22 | Weekday | BANC | DN | 2022-03-23 | 22 | 4 | -15.23 | -15.23 | 0 | 0 | 0 | N | -15
FMM | 2022-03-28 | 23 | Weekday | BANC | DN | 2022-02-03 | 23 | 4 | -20.97 | -20.97 | 0 | 0 | 0 | N | -20
FMM | 2022-03-28 | 24 | Weekday | BANC | DN | 2022-03-25 | 24 | 2 | -16.957 | -16.958 | 0 | 0 | 0 | N | -16
FMM | 2022-03-28 | 1 | Weekday | BCHA | UP | 2022-03-10 | 2 | 1 | 163.333 | 152.333 | 0 | 11 | 0 | N | 163
FMM | 2022-03-28 | 2 | Weekday | BCHA | UP | 2022-03-24 | 2 | 2 | 119 | 101 | 0 | 18 | 0 | N | 119
FMM | 2022-03-28 | 3 | Weekday | BCHA | UP | 2022-02-10 | 3 | 3 | 126 | 11 | 0 | 115 | 0 | N | 126
FMM | 2022-03-28 | 4 | Weekday | BCHA | UP | 2022-03-24 | 5 | 1 | 130.333 | 63.333 | 0 | 67 | 0 | N | 130
FMM | 2022-03-28 | 5 | Weekday | BCHA | UP | 2022-03-24 | 5 | 2 | 102.667 | 61.667 | 0 | 41 | 0 | N | 102
FMM | 2022-03-28 | 6 | Weekday | BCHA | UP | 2022-02-01 | 6 | 3 | 193 | 193 | 0 | 0 | 0 | N | 193
FMM | 2022-03-28 | 7 | Weekday | BCHA | UP | 2022-03-09 | 8 | 1 | 200 | 274 | 0 | -74 | 0 | N | 200
FMM | 2022-03-28 | 8 | Weekday | BCHA | UP | 2022-02-09 | 8 | 3 | 187 | 73 | 0 | 114 | 0 | N | 187
FMM | 2022-03-28 | 9 | Weekday | BCHA | UP | 2022-02-08 | 10 | 1 | 142 | 158 | 0 | -16 | 0 | N | 142
FMM | 2022-03-28 | 10 | Weekday | BCHA | UP | 2022-03-14 | 10 | 2 | 201.666 | 181.666 | 0 | 20 | 0 | N | 201
FMM | 2022-03-28 | 11 | Weekday | BCHA | UP | 2022-02-08 | 11 | 4 | 136 | 188 | 0 | -52 | 0 | N | 136
FMM | 2022-03-28 | 12 | Weekday | BCHA | UP | 2022-02-04 | 12 | 3 | 140.333 | 94.333 | 0 | 46 | 0 | N | 140
FMM | 2022-03-28 | 13 | Weekday | BCHA | UP | 2022-02-08 | 14 | 1 | 214.666 | 180.666 | 0 | 34 | 0 | N | 214
FMM | 2022-03-28 | 14 | Weekday | BCHA | UP | 2022-03-18 | 14 | 3 | 193 | 146 | 0 | 47 | 0 | N | 193
FMM | 2022-03-28 | 15 | Weekday | BCHA | UP | 2022-03-18 | 16 | 1 | 144 | 123 | 0 | 21 | 0 | N | 144
FMM | 2022-03-28 | 16 | Weekday | BCHA | UP | 2022-02-21 | 16 | 4 | 153.666 | 147.666 | 0 | 6 | 0 | N | 153
FMM | 2022-03-28 | 17 | Weekday | BCHA | UP | 2022-03-25 | 17 | 4 | 194 | 188 | 0 | 6 | 0 | N | 194
FMM | 2022-03-28 | 18 | Weekday | BCHA | UP | 2022-02-15 | 18 | 4 | 234.333 | 211.333 | 0 | 23 | 0 | N | 234
FMM | 2022-03-28 | 19 | Weekday | BCHA | UP | 2022-03-14 | 19 | 2 | 216.666 | 144.666 | 0 | 72 | 0 | N | 216
FMM | 2022-03-28 | 20 | Weekday | BCHA | UP | 2022-02-16 | 20 | 4 | 207.333 | 98.333 | 0 | 109 | 0 | N | 207
FMM | 2022-03-28 | 21 | Weekday | BCHA | UP | 2022-03-22 | 21 | 4 | 178.333 | 183.333 | 0 | -5 | 0 | N | 178
FMM | 2022-03-28 | 22 | Weekday | BCHA | UP | 2022-02-24 | 22 | 4 | 164 | 177 | 0 | -13 | 0 | N | 164
FMM | 2022-03-28 | 23 | Weekday | BCHA | UP | 2022-02-24 | 23 | 3 | 158.333 | 164.333 | 0 | -6 | 0 | N | 158
FMM | 2022-03-28 | 24 | Weekday | BCHA | UP | 2022-03-11 | 24 | 3 | 141 | 75 | 0 | 66 | 0 | N | 141
FMM | 2022-03-28 | 1 | Weekday | BCHA | DN | 2022-03-22 | 1 | 4 | -148 | -133 | 0 | -15 | 0 | N | -148
FMM | 2022-03-28 | 2 | Weekday | BCHA | DN | 2022-02-03 | 3 | 1 | -106.333 | -84.333 | 0 | -22 | 0 | N | -106
FMM | 2022-03-28 | 3 | Weekday | BCHA | DN | 2022-03-22 | 3 | 3 | -124.333 | -44.333 | 0 | -80 | 0 | N | -124
FMM | 2022-03-28 | 4 | Weekday | BCHA | DN | 2022-02-08 | 4 | 3 | -133.333 | -40.333 | 0 | -93 | 0 | N | -133
FMM | 2022-03-28 | 5 | Weekday | BCHA | DN | 2022-02-07 | 5 | 4 | -141 | -123 | 0 | -18 | 0 | N | -141
FMM | 2022-03-28 | 6 | Weekday | BCHA | DN | 2022-03-15 | 7 | 1 | -180 | -154 | 0 | -26 | 0 | N | -180
FMM | 2022-03-28 | 7 | Weekday | BCHA | DN | 2022-03-01 | 7 | 3 | -159.667 | -173.667 | 0 | 14 | 0 | N | -159
FMM | 2022-03-28 | 8 | Weekday | BCHA | DN | 2022-03-09 | 8 | 4 | -153.667 | -92.667 | 0 | -61 | 0 | N | -153
FMM | 2022-03-28 | 9 | Weekday | BCHA | DN | 2022-02-11 | 9 | 2 | -209.667 | -169.667 | 0 | -40 | 0 | N | -209
FMM | 2022-03-28 | 10 | Weekday | BCHA | DN | 2022-03-03 | 11 | 1 | -158.667 | -157.667 | 0 | -1 | 0 | N | -158
FMM | 2022-03-28 | 11 | Weekday | BCHA | DN | 2022-02-21 | 11 | 4 | -176 | -160 | 0 | -16 | 0 | N | -176
FMM | 2022-03-28 | 12 | Weekday | BCHA | DN | 2022-03-22 | 12 | 4 | -169.667 | -162.667 | 0 | -7 | 0 | N | -169
FMM | 2022-03-28 | 13 | Weekday | BCHA | DN | 2022-03-01 | 14 | 1 | -148 | -146 | 0 | -2 | 0 | N | -148
FMM | 2022-03-28 | 14 | Weekday | BCHA | DN | 2022-03-07 | 14 | 4 | -140 | -120 | 0 | -20 | 0 | N | -140
FMM | 2022-03-28 | 15 | Weekday | BCHA | DN | 2022-03-23 | 15 | 3 | -221 | -180 | 0 | -41 | 0 | N | -221
FMM | 2022-03-28 | 16 | Weekday | BCHA | DN | 2022-02-04 | 16 | 4 | -200.334 | -160.334 | 0 | -40 | 0 | N | -200
FMM | 2022-03-28 | 17 | Weekday | BCHA | DN | 2022-02-14 | 17 | 3 | -190.334 | -147.334 | 0 | -43 | 0 | N | -190
FMM | 2022-03-28 | 18 | Weekday | BCHA | DN | 2022-02-25 | 18 | 3 | -208.667 | -189.667 | 0 | -19 | 0 | N | -208
FMM | 2022-03-28 | 19 | Weekday | BCHA | DN | 2022-02-02 | 20 | 1 | -203.67 | -162.67 | 0 | -41 | 0 | N | -203
FMM | 2022-03-28 | 20 | Weekday | BCHA | DN | 2022-02-08 | 20 | 3 | -164 | -129 | 0 | -35 | 0 | N | -164
FMM | 2022-03-28 | 21 | Weekday | BCHA | DN | 2022-03-16 | 21 | 2 | -238 | -207 | 0 | -31 | 0 | N | -238
FMM | 2022-03-28 | 22 | Weekday | BCHA | DN | 2022-02-18 | 22 | 3 | -137 | -27 | 0 | -110 | 0 | N | -137
FMM | 2022-03-28 | 23 | Weekday | BCHA | DN | 2022-03-17 | 24 | 1 | -227.667 | -151.667 | 0 | -76 | 0 | N | -227
FMM | 2022-03-28 | 24 | Weekday | BCHA | DN | 2022-03-18 | 24 | 3 | -176 | -163 | 0 | -13 | 0 | N | -176
FMM | 2022-03-28 | 1 | Weekday | CISO | UP | 2022-03-10 | 1 | 4 | 866.9605 | 87.76 | 0 | 779.2005 | 0 | N | 866
FMM | 2022-03-28 | 2 | Weekday | CISO | UP | 2022-03-10 | 2 | 2 | 775.6437 | 76.74 | 0 | 698.9037 | 0 | N | 775
FMM | 2022-03-28 | 3 | Weekday | CISO | UP | 2022-03-10 | 3 | 2 | 592.2243 | -4.75 | 0 | 596.9743 | 0 | N | 592
FMM | 2022-03-28 | 4 | Weekday | CISO | UP | 2022-02-15 | 4 | 2 | 660.4082 | 25.36 | 0 | 635.0482 | 0 | N | 660
FMM | 2022-03-28 | 5 | Weekday | CISO | UP | 2022-02-21 | 5 | 3 | 740.8852 | 208.08 | 0 | 532.8052 | 0 | N | 740
FMM | 2022-03-28 | 6 | Weekday | CISO | UP | 2022-03-11 | 7 | 1 | 802.1042 | 604.01 | -60.2861 | 258.3803 | 0 | N | 802
FMM | 2022-03-28 | 7 | Weekday | CISO | UP | 2022-03-10 | 7 | 3 | 957.1736 | 15.24 | 504.2421 | 437.6915 | 0 | N | 957
FMM | 2022-03-28 | 8 | Weekday | CISO | UP | 2022-02-01 | 9 | 1 | 1808.0065 | 208.67 | 1001.8962 | 597.4403 | 0 | N | 1808
FMM | 2022-03-28 | 9 | Weekday | CISO | UP | 2022-03-04 | 9 | 3 | 1391.8665 | 220.45 | 1133.3643 | 38.0522 | 0 | N | 1391
FMM | 2022-03-28 | 10 | Weekday | CISO | UP | 2022-03-16 | 10 | 2 | 1033.5144 | -69.52 | 9.7922 | 1093.2422 | 0 | N | 1033
FMM | 2022-03-28 | 11 | Weekday | CISO | UP | 2022-02-08 | 11 | 2 | 624.8039 | 204.16 | 371.4372 | 49.2067 | 0 | N | 624
FMM | 2022-03-28 | 12 | Weekday | CISO | UP | 2022-02-23 | 13 | 1 | 1107.396 | 226.47 | 264.7596 | 616.1665 | 0 | N | 1107
FMM | 2022-03-28 | 13 | Weekday | CISO | UP | 2022-03-10 | 14 | 1 | 900.4703 | -10.96 | 421.4306 | 489.9997 | 0 | N | 900
FMM | 2022-03-28 | 14 | Weekday | CISO | UP | 2022-02-21 | 15 | 1 | 1050.7047 | 129.2 | 94.3573 | 827.1473 | 0 | N | 1050
FMM | 2022-03-28 | 15 | Weekday | CISO | UP | 2022-02-22 | 15 | 2 | 1155.8843 | 325.35 | 831.1533 | -0.619 | 0 | N | 1155
FMM | 2022-03-28 | 16 | Weekday | CISO | UP | 2022-02-09 | 17 | 1 | 1116.6915 | 85.08 | 759.9561 | 271.6554 | 0 | N | 1116
FMM | 2022-03-28 | 17 | Weekday | CISO | UP | 2022-02-22 | 17 | 3 | 1263.7071 | 609.05 | 41.6109 | 613.0462 | 0 | N | 1263
FMM | 2022-03-28 | 18 | Weekday | CISO | UP | 2022-03-15 | 18 | 4 | 1435.2241 | 434.01 | 901.3628 | 99.8513 | 0 | N | 1435
FMM | 2022-03-28 | 19 | Weekday | CISO | UP | 2022-03-17 | 19 | 2 | 1025.2466 | 678.96 | 329.4288 | 16.8579 | 0 | N | 1025
FMM | 2022-03-28 | 20 | Weekday | CISO | UP | 2022-03-09 | 20 | 2 | 762.466 | 8.12 | 0 | 754.346 | 0 | N | 762
FMM | 2022-03-28 | 21 | Weekday | CISO | UP | 2022-03-04 | 22 | 1 | 628.3893 | 154.29 | 0 | 474.0993 | 0 | N | 628
FMM | 2022-03-28 | 22 | Weekday | CISO | UP | 2022-02-15 | 22 | 2 | 864.333 | 157.05 | 0 | 707.283 | 0 | N | 864
FMM | 2022-03-28 | 23 | Weekday | CISO | UP | 2022-02-23 | 23 | 4 | 631.3957 | 397.29 | 0 | 234.1057 | 0 | N | 631
FMM | 2022-03-28 | 24 | Weekday | CISO | UP | 2022-02-01 | 24 | 3 | 629.4465 | 124.64 | 0 | 504.8065 | 0 | N | 629
FMM | 2022-03-28 | 1 | Weekday | CISO | DN | 2022-03-04 | 2 | 1 | -390.833 | 5.77 | 0 | -396.603 | 0 | N | -390
FMM | 2022-03-28 | 2 | Weekday | CISO | DN | 2022-02-15 | 2 | 4 | -450.7724 | -82.56 | 0 | -368.2124 | 0 | N | -450
FMM | 2022-03-28 | 3 | Weekday | CISO | DN | 2022-03-21 | 3 | 4 | -419.1847 | -35.72 | 0 | -383.4647 | 0 | N | -419
FMM | 2022-03-28 | 4 | Weekday | CISO | DN | 2022-02-17 | 5 | 1 | -264.3114 | -62.19 | 0 | -202.1214 | 0 | N | -264
FMM | 2022-03-28 | 5 | Weekday | CISO | DN | 2022-01-31 | 6 | 1 | -426.9601 | -199.1 | 0 | -227.8601 | 0 | N | -426
FMM | 2022-03-28 | 6 | Weekday | CISO | DN | 2022-03-07 | 6 | 2 | -447.3802 | -44.41 | 0 | -402.9702 | 0 | N | -447
FMM | 2022-03-28 | 7 | Weekday | CISO | DN | 2022-02-17 | 7 | 3 | -454.2418 | 9.64 | 102.321 | -566.2028 | 0 | N | -454
FMM | 2022-03-28 | 8 | Weekday | CISO | DN | 2022-02-28 | 8 | 3 | -1202.7749 | -240.85 | -863.3615 | -98.5634 | 0 | N | -1202
FMM | 2022-03-28 | 9 | Weekday | CISO | DN | 2022-03-21 | 9 | 3 | -1110.9921 | -26.34 | -935.0054 | -149.6466 | 0 | N | -1110
FMM | 2022-03-28 | 10 | Weekday | CISO | DN | 2022-03-10 | 10 | 2 | -908.7868 | -188.65 | -60.9691 | -659.1677 | 0 | N | -908
FMM | 2022-03-28 | 11 | Weekday | CISO | DN | 2022-02-14 | 11 | 2 | -1026.5539 | 28.99 | -194.965 | -860.5788 | 0 | N | -1026
FMM | 2022-03-28 | 12 | Weekday | CISO | DN | 2022-02-14 | 12 | 4 | -1073.4183 | -233.77 | -385.1057 | -454.5426 | 0 | N | -1073
FMM | 2022-03-28 | 13 | Weekday | CISO | DN | 2022-03-15 | 14 | 1 | -903.9338 | 22.81 | -514.916 | -411.8278 | 0 | N | -903
FMM | 2022-03-28 | 14 | Weekday | CISO | DN | 2022-02-14 | 14 | 2 | -1146.5336 | -432.13 | -300.3406 | -414.063 | 0 | N | -1146
FMM | 2022-03-28 | 15 | Weekday | CISO | DN | 2022-03-04 | 16 | 1 | -720.7655 | -164.24 | -129.6024 | -426.9232 | 0 | N | -720
FMM | 2022-03-28 | 16 | Weekday | CISO | DN | 2022-02-04 | 16 | 4 | -875.0346 | -138.57 | -852.7523 | 116.2877 | 0 | N | -875
FMM | 2022-03-28 | 17 | Weekday | CISO | DN | 2022-02-22 | 18 | 1 | -1236.7086 | -327.58 | -363.1417 | -545.9869 | 0 | N | -1236
FMM | 2022-03-28 | 18 | Weekday | CISO | DN | 2022-01-31 | 18 | 3 | -840.4849 | -423.17 | -1.4567 | -415.8582 | 0 | N | -840
FMM | 2022-03-28 | 19 | Weekday | CISO | DN | 2022-03-14 | 19 | 2 | -581.481 | 79.59 | -560.6709 | -100.4001 | 0 | N | -581
FMM | 2022-03-28 | 20 | Weekday | CISO | DN | 2022-03-24 | 21 | 1 | -437.9419 | -239.03 | 0 | -198.9119 | 0 | N | -437
FMM | 2022-03-28 | 21 | Weekday | CISO | DN | 2022-02-28 | 21 | 2 | -299.637 | -67.49 | 0 | -232.147 | 0 | N | -299
FMM | 2022-03-28 | 22 | Weekday | CISO | DN | 2022-02-03 | 22 | 4 | -246.3394 | -156.68 | 0 | -89.6594 | 0 | N | -246
FMM | 2022-03-28 | 23 | Weekday | CISO | DN | 2022-02-14 | 23 | 4 | -405.6601 | -275.12 | 0 | -130.5401 | 0 | N | -405
FMM | 2022-03-28 | 24 | Weekday | CISO | DN | 2022-02-15 | 1 | 1 | -243.7332 | -110.49 | 0 | -133.2432 | 0 | N | -243
FMM | 2022-03-28 | 1 | Weekday | IPCO | UP | 2022-03-25 | 2 | 1 | 54.5427 | -9.674 | 0 | 64.2167 | 0 | N | 54
FMM | 2022-03-28 | 2 | Weekday | IPCO | UP | 2022-02-17 | 2 | 4 | 88.499 | 15.559 | 0 | 72.94 | 0 | N | 88
FMM | 2022-03-28 | 3 | Weekday | IPCO | UP | 2022-03-25 | 4 | 1 | 70.2787 | 9.662 | 0 | 60.6167 | 0 | N | 70
FMM | 2022-03-28 | 4 | Weekday | IPCO | UP | 2022-02-02 | 4 | 3 | 57.409 | 10.969 | 0 | 46.44 | 0 | N | 57
FMM | 2022-03-28 | 5 | Weekday | IPCO | UP | 2022-03-18 | 5 | 3 | 57.2773 | 0.794 | 0 | 56.4833 | 0 | N | 57
FMM | 2022-03-28 | 6 | Weekday | IPCO | UP | 2022-03-01 | 6 | 4 | 52.7417 | 3.685 | 0 | 49.0567 | 0 | N | 52
FMM | 2022-03-28 | 7 | Weekday | IPCO | UP | 2022-03-15 | 7 | 2 | 66.8307 | -6.596 | 0 | 73.4267 | 0 | N | 66
FMM | 2022-03-28 | 8 | Weekday | IPCO | UP | 2022-02-24 | 9 | 1 | 95.22 | 71.71 | 2.12 | 21.39 | 0 | N | 95
FMM | 2022-03-28 | 9 | Weekday | IPCO | UP | 2022-03-01 | 9 | 3 | 108.3813 | 1.348 | -11.9767 | 119.01 | 0 | N | 108
FMM | 2022-03-28 | 10 | Weekday | IPCO | UP | 2022-02-03 | 10 | 4 | 130.4327 | 29.086 | 47.14 | 54.2067 | 0 | N | 130
FMM | 2022-03-28 | 11 | Weekday | IPCO | UP | 2022-03-03 | 11 | 4 | 138.7677 | 19.601 | 31.0133 | 88.1533 | 0 | N | 138
FMM | 2022-03-28 | 12 | Weekday | IPCO | UP | 2022-03-17 | 12 | 2 | 85.6763 | -34.687 | 60.84 | 59.5233 | 0 | N | 85
FMM | 2022-03-28 | 13 | Weekday | IPCO | UP | 2022-03-25 | 14 | 1 | 74.171 | 14.161 | 4.95 | 55.06 | 0 | N | 74
FMM | 2022-03-28 | 14 | Weekday | IPCO | UP | 2022-02-28 | 14 | 4 | 115.1913 | 13.608 | 45.6433 | 55.94 | 0 | N | 115
FMM | 2022-03-28 | 15 | Weekday | IPCO | UP | 2022-03-14 | 15 | 3 | 90.2127 | 12.546 | 33.7533 | 43.9133 | 0 | N | 90
FMM | 2022-03-28 | 16 | Weekday | IPCO | UP | 2022-03-02 | 16 | 2 | 108.0523 | -0.171 | 65.4333 | 42.79 | 0 | N | 108
FMM | 2022-03-28 | 17 | Weekday | IPCO | UP | 2022-03-09 | 17 | 4 | 99.1563 | 5.663 | 10.9067 | 82.5867 | 0 | N | 99
FMM | 2022-03-28 | 18 | Weekday | IPCO | UP | 2022-01-31 | 19 | 1 | 108.9863 | 73.433 | 0 | 35.5533 | 0 | N | 108
FMM | 2022-03-28 | 19 | Weekday | IPCO | UP | 2022-03-09 | 20 | 1 | 83.7727 | 16.096 | 0 | 67.6767 | 0 | N | 83
FMM | 2022-03-28 | 20 | Weekday | IPCO | UP | 2022-02-18 | 21 | 1 | 77.3097 | 19.233 | 0 | 58.0767 | 0 | N | 77
FMM | 2022-03-28 | 21 | Weekday | IPCO | UP | 2022-03-09 | 21 | 4 | 102.207 | 15.827 | 0 | 86.38 | 0 | N | 102
FMM | 2022-03-28 | 22 | Weekday | IPCO | UP | 2022-03-01 | 22 | 3 | 71.7727 | 26.176 | 0 | 45.5967 | 0 | N | 71
FMM | 2022-03-28 | 23 | Weekday | IPCO | UP | 2022-03-09 | 23 | 4 | 70.927 | 2.217 | 0 | 68.71 | 0 | N | 70
FMM | 2022-03-28 | 24 | Weekday | IPCO | UP | 2022-03-04 | 24 | 4 | 56.486 | 6.736 | 0 | 49.75 | 0 | N | 56
FMM | 2022-03-28 | 1 | Weekday | IPCO | DN | 2022-02-21 | 2 | 1 | -136.835 | 12.115 | 0 | -148.95 | 0 | N | -136
FMM | 2022-03-28 | 2 | Weekday | IPCO | DN | 2022-03-22 | 2 | 2 | -150.3827 | -0.636 | 0 | -149.7467 | 0 | N | -150
FMM | 2022-03-28 | 3 | Weekday | IPCO | DN | 2022-03-22 | 3 | 2 | -137.5497 | 0.347 | 0 | -137.8967 | 0 | N | -137
FMM | 2022-03-28 | 4 | Weekday | IPCO | DN | 2022-03-22 | 4 | 4 | -201.4127 | -3.146 | 0 | -198.2667 | 0 | N | -201
FMM | 2022-03-28 | 5 | Weekday | IPCO | DN | 2022-02-22 | 5 | 4 | -181.9067 | 7.67 | 0 | -189.5767 | 0 | N | -181
FMM | 2022-03-28 | 6 | Weekday | IPCO | DN | 2022-03-16 | 6 | 4 | -174.1117 | 8.225 | 0 | -182.3367 | 0 | N | -174
FMM | 2022-03-28 | 7 | Weekday | IPCO | DN | 2022-02-11 | 7 | 2 | -147.2023 | -12.639 | 0 | -134.5633 | 0 | N | -147
FMM | 2022-03-28 | 8 | Weekday | IPCO | DN | 2022-02-23 | 8 | 3 | -123.7087 | -7.742 | -32.1767 | -83.79 | 0 | N | -123
FMM | 2022-03-28 | 9 | Weekday | IPCO | DN | 2022-01-31 | 9 | 4 | -191.1877 | -30.731 | -51.9433 | -108.5133 | 0 | N | -191
FMM | 2022-03-28 | 10 | Weekday | IPCO | DN | 2022-01-31 | 10 | 3 | -173.9967 | -60.57 | -97.6333 | -15.7933 | 0 | N | -173
FMM | 2022-03-28 | 11 | Weekday | IPCO | DN | 2022-03-16 | 11 | 4 | -144.9393 | -18.376 | -65.2067 | -61.3567 | 0 | N | -144
FMM | 2022-03-28 | 12 | Weekday | IPCO | DN | 2022-02-22 | 13 | 1 | -122.7543 | 12.619 | 5.3667 | -140.74 | 0 | N | -122
FMM | 2022-03-28 | 13 | Weekday | IPCO | DN | 2022-02-22 | 13 | 2 | -154.2523 | 8.341 | 2.88 | -165.4733 | 0 | N | -154
FMM | 2022-03-28 | 14 | Weekday | IPCO | DN | 2022-02-15 | 15 | 1 | -177.3053 | -7.452 | -39.3367 | -130.5167 | 0 | N | -177
FMM | 2022-03-28 | 15 | Weekday | IPCO | DN | 2022-02-18 | 16 | 1 | -207.0987 | -5.732 | -80.3133 | -121.0533 | 0 | N | -207
FMM | 2022-03-28 | 16 | Weekday | IPCO | DN | 2022-03-21 | 17 | 1 | -215.454 | -2.054 | -80.37 | -133.03 | 0 | N | -215
FMM | 2022-03-28 | 17 | Weekday | IPCO | DN | 2022-02-24 | 17 | 2 | -211.913 | -7.613 | -15.08 | -189.22 | 0 | N | -211
FMM | 2022-03-28 | 18 | Weekday | IPCO | DN | 2022-02-14 | 18 | 4 | -186.108 | -93.158 | 0 | -92.95 | 0 | N | -186
FMM | 2022-03-28 | 19 | Weekday | IPCO | DN | 2022-02-01 | 19 | 2 | -143.003 | -20.023 | 0 | -122.98 | 0 | N | -143
FMM | 2022-03-28 | 20 | Weekday | IPCO | DN | 2022-03-03 | 20 | 3 | -201.8453 | 10.588 | 0 | -212.4333 | 0 | N | -201
FMM | 2022-03-28 | 21 | Weekday | IPCO | DN | 2022-03-03 | 21 | 4 | -222.3643 | 4.189 | 0 | -226.5533 | 0 | N | -222
FMM | 2022-03-28 | 22 | Weekday | IPCO | DN | 2022-02-01 | 22 | 4 | -160.899 | 13.371 | 0 | -174.27 | 0 | N | -160
FMM | 2022-03-28 | 23 | Weekday | IPCO | DN | 2022-03-21 | 23 | 4 | -125.5287 | 16.158 | 0 | -141.6867 | 0 | N | -125
FMM | 2022-03-28 | 24 | Weekday | IPCO | DN | 2022-03-04 | 1 | 1 | -145.841 | 6.279 | 0 | -152.12 | 0 | N | -145
FMM | 2022-03-28 | 1 | Weekday | LADWP | UP | 2022-03-24 | 1 | 4 | 86.7877 | -12.066 | 0 | 98.8537 | 0 | N | 86
FMM | 2022-03-28 | 2 | Weekday | LADWP | UP | 2022-02-10 | 2 | 3 | 110.6428 | 23.914 | 0 | 86.7288 | 0 | N | 110
FMM | 2022-03-28 | 3 | Weekday | LADWP | UP | 2022-03-24 | 3 | 3 | 95.014 | 5.129 | 0 | 89.885 | 0 | N | 95
FMM | 2022-03-28 | 4 | Weekday | LADWP | UP | 2022-03-23 | 5 | 1 | 121.966 | 3.436 | 0 | 118.53 | 0 | N | 121
FMM | 2022-03-28 | 5 | Weekday | LADWP | UP | 2022-03-21 | 6 | 1 | 89.349 | 2.803 | 0 | 86.546 | 0 | N | 89
FMM | 2022-03-28 | 6 | Weekday | LADWP | UP | 2022-02-17 | 6 | 3 | 79.5577 | 24.773 | 0 | 54.7847 | 0 | N | 79
FMM | 2022-03-28 | 7 | Weekday | LADWP | UP | 2022-02-21 | 7 | 4 | 123.0939 | 64.768 | 14.2806 | 44.0453 | 0 | N | 123
FMM | 2022-03-28 | 8 | Weekday | LADWP | UP | 2022-03-10 | 9 | 1 | 101.5161 | -1.557 | 96.1411 | 6.932 | 0 | N | 101
FMM | 2022-03-28 | 9 | Weekday | LADWP | UP | 2022-02-04 | 10 | 1 | 162.9992 | 10.478 | 96.4025 | 56.1187 | 0 | N | 162
FMM | 2022-03-28 | 10 | Weekday | LADWP | UP | 2022-03-21 | 10 | 3 | 171.4482 | 12.748 | 57.6832 | 101.017 | 0 | N | 171
FMM | 2022-03-28 | 11 | Weekday | LADWP | UP | 2022-03-16 | 11 | 3 | 139.3619 | 12.223 | 116.5164 | 10.6225 | 0 | N | 139
FMM | 2022-03-28 | 12 | Weekday | LADWP | UP | 2022-03-14 | 12 | 2 | 106.678 | -14.797 | 18.537 | 102.938 | 0 | N | 106
FMM | 2022-03-28 | 13 | Weekday | LADWP | UP | 2022-02-28 | 13 | 3 | 124.8057 | 9.848 | 26.7437 | 88.214 | 0 | N | 124
FMM | 2022-03-28 | 14 | Weekday | LADWP | UP | 2022-02-15 | 14 | 4 | 220.9697 | -24.787 | 265.3287 | -19.572 | 0 | N | 220
FMM | 2022-03-28 | 15 | Weekday | LADWP | UP | 2022-02-15 | 16 | 1 | 254.4774 | 24.608 | 184.5639 | 45.3056 | 0 | N | 254
FMM | 2022-03-28 | 16 | Weekday | LADWP | UP | 2022-03-25 | 16 | 3 | 203.8399 | 71.912 | 122.9409 | 8.987 | 0 | N | 203
FMM | 2022-03-28 | 17 | Weekday | LADWP | UP | 2022-02-14 | 18 | 1 | 147.718 | -32.756 | 20.1126 | 160.3614 | 0 | N | 147
FMM | 2022-03-28 | 18 | Weekday | LADWP | UP | 2022-03-22 | 18 | 3 | 142.4531 | 69.877 | 24.8494 | 47.7267 | 0 | N | 142
FMM | 2022-03-28 | 19 | Weekday | LADWP | UP | 2022-02-02 | 19 | 2 | 133.6666 | 21.449 | 0 | 112.2176 | 0 | N | 133
FMM | 2022-03-28 | 20 | Weekday | LADWP | UP | 2022-02-01 | 21 | 1 | 103.8526 | 11.263 | 0 | 92.5896 | 0 | N | 103
FMM | 2022-03-28 | 21 | Weekday | LADWP | UP | 2022-03-21 | 21 | 3 | 138.789 | 23.051 | 0 | 115.738 | 0 | N | 138
FMM | 2022-03-28 | 22 | Weekday | LADWP | UP | 2022-02-15 | 23 | 1 | 88.9801 | -16.441 | 0 | 105.4211 | 0 | N | 88
FMM | 2022-03-28 | 23 | Weekday | LADWP | UP | 2022-03-22 | 23 | 3 | 141.5803 | 43.557 | 0 | 98.0233 | 0 | N | 141
FMM | 2022-03-28 | 24 | Weekday | LADWP | UP | 2022-03-18 | 24 | 3 | 135.8257 | -19.771 | 0 | 155.5967 | 0 | N | 135
FMM | 2022-03-28 | 1 | Weekday | LADWP | DN | 2022-03-23 | 1 | 4 | -135.5853 | 1.008 | 0 | -136.5933 | 0 | N | -135
FMM | 2022-03-28 | 2 | Weekday | LADWP | DN | 2022-03-04 | 3 | 1 | -154.2662 | -3.979 | 0 | -150.2872 | 0 | N | -154
FMM | 2022-03-28 | 3 | Weekday | LADWP | DN | 2022-03-04 | 3 | 3 | -136.9115 | -1.066 | 0 | -135.8455 | 0 | N | -136
FMM | 2022-03-28 | 4 | Weekday | LADWP | DN | 2022-03-10 | 4 | 2 | -59.501 | -0.208 | 0 | -59.293 | 0 | N | -59
FMM | 2022-03-28 | 5 | Weekday | LADWP | DN | 2022-02-01 | 6 | 1 | -56.8197 | -6.23 | 0 | -50.5897 | 0 | N | -56
FMM | 2022-03-28 | 6 | Weekday | LADWP | DN | 2022-02-09 | 6 | 4 | -102.329 | 37.211 | 0 | -139.54 | 0 | N | -102
FMM | 2022-03-28 | 7 | Weekday | LADWP | DN | 2022-02-24 | 7 | 4 | -117.4166 | 16.552 | -21.2604 | -112.7082 | 0 | N | -117
FMM | 2022-03-28 | 8 | Weekday | LADWP | DN | 2022-02-01 | 8 | 3 | -157.1538 | -28.717 | -58.2654 | -70.1714 | 0 | N | -157
FMM | 2022-03-28 | 9 | Weekday | LADWP | DN | 2022-03-04 | 10 | 1 | -167.6032 | -31.204 | -16.0327 | -120.3665 | 0 | N | -167
FMM | 2022-03-28 | 10 | Weekday | LADWP | DN | 2022-03-03 | 10 | 4 | -252.8999 | 30.953 | -279.5919 | -4.261 | 0 | N | -252
FMM | 2022-03-28 | 11 | Weekday | LADWP | DN | 2022-02-04 | 11 | 3 | -151.0918 | -20.368 | -100.6212 | -30.1025 | 0 | N | -151
FMM | 2022-03-28 | 12 | Weekday | LADWP | DN | 2022-02-14 | 12 | 3 | -199.8468 | 24.993 | -113.2854 | -111.5543 | 0 | N | -199
FMM | 2022-03-28 | 13 | Weekday | LADWP | DN | 2022-02-21 | 14 | 1 | -216.9791 | -57.973 | -112.3399 | -46.6661 | 0 | N | -216
FMM | 2022-03-28 | 14 | Weekday | LADWP | DN | 2022-02-23 | 14 | 3 | -175.8819 | 2.734 | -94.7291 | -83.8868 | 0 | N | -175
FMM | 2022-03-28 | 15 | Weekday | LADWP | DN | 2022-03-09 | 16 | 1 | -143.5662 | 0 | -105.207 | -38.3592 | 0 | N | -143
FMM | 2022-03-28 | 16 | Weekday | LADWP | DN | 2022-03-09 | 16 | 3 | -183.2184 | -2.491 | -142.729 | -37.9984 | 0 | N | -183
FMM | 2022-03-28 | 17 | Weekday | LADWP | DN | 2022-03-25 | 18 | 1 | -173.3534 | -14.17 | -137.1144 | -22.069 | 0 | N | -173
FMM | 2022-03-28 | 18 | Weekday | LADWP | DN | 2022-02-11 | 18 | 4 | -106.0731 | -93.94 | 0 | -12.1331 | 0 | N | -106
FMM | 2022-03-28 | 19 | Weekday | LADWP | DN | 2022-02-22 | 20 | 1 | -179.7546 | 6.823 | 0 | -186.5776 | 0 | N | -179
FMM | 2022-03-28 | 20 | Weekday | LADWP | DN | 2022-03-18 | 21 | 1 | -158.1887 | -66.054 | 0 | -92.1347 | 0 | N | -158
FMM | 2022-03-28 | 21 | Weekday | LADWP | DN | 2022-03-18 | 21 | 2 | -121.2565 | -33.39 | 0 | -87.8665 | 0 | N | -121
FMM | 2022-03-28 | 22 | Weekday | LADWP | DN | 2022-03-16 | 23 | 1 | -134.3903 | 14.27 | 0 | -148.6603 | 0 | N | -134
FMM | 2022-03-28 | 23 | Weekday | LADWP | DN | 2022-02-16 | 23 | 2 | -94.7294 | 8.575 | 0 | -103.3044 | 0 | N | -94
FMM | 2022-03-28 | 24 | Weekday | LADWP | DN | 2022-03-15 | 24 | 4 | -88.0222 | -17.973 | 0 | -70.0492 | 0 | N | -88
FMM | 2022-03-28 | 1 | Weekday | NEVP | UP | 2022-02-02 | 2 | 1 | 33.4793 | -2.894 | 0 | 36.3733 | 0 | N | 33
FMM | 2022-03-28 | 2 | Weekday | NEVP | UP | 2022-03-21 | 2 | 3 | 39.042 | -1.198 | 0 | 40.24 | 0 | N | 39
FMM | 2022-03-28 | 3 | Weekday | NEVP | UP | 2022-02-14 | 3 | 4 | 29.07 | 26.71 | 0 | 2.36 | 0 | N | 29
FMM | 2022-03-28 | 4 | Weekday | NEVP | UP | 2022-02-10 | 4 | 2 | 26.6173 | -0.986 | 0 | 27.6033 | 0 | N | 26
FMM | 2022-03-28 | 5 | Weekday | NEVP | UP | 2022-02-08 | 5 | 4 | 36.207 | 33.027 | 0 | 3.18 | 0 | N | 36
FMM | 2022-03-28 | 6 | Weekday | NEVP | UP | 2022-02-10 | 7 | 1 | 39.4593 | 26.516 | 0 | 12.9433 | 0 | N | 39
FMM | 2022-03-28 | 7 | Weekday | NEVP | UP | 2022-02-16 | 8 | 1 | 108.5923 | 8.969 | 95.31 | 4.3133 | 0 | N | 108
FMM | 2022-03-28 | 8 | Weekday | NEVP | UP | 2022-03-10 | 8 | 4 | 280.4583 | 94.285 | 190.2267 | -4.0533 | 0 | N | 280
FMM | 2022-03-28 | 9 | Weekday | NEVP | UP | 2022-02-23 | 9 | 3 | 387.011 | 86.131 | 303.4367 | -2.5567 | 0 | Y | 332
FMM | 2022-03-28 | 10 | Weekday | NEVP | UP | 2022-03-10 | 10 | 2 | 203.1223 | 9.849 | 201.7733 | -8.5 | 0 | N | 203
FMM | 2022-03-28 | 11 | Weekday | NEVP | UP | 2022-03-01 | 11 | 2 | 120.1507 | 116.624 | 3.7433 | -0.21667 | 0 | N | 120
FMM | 2022-03-28 | 12 | Weekday | NEVP | UP | 2022-03-07 | 13 | 1 | 190.584 | -9.506 | 167.2967 | 32.7933 | 0 | N | 190
FMM | 2022-03-28 | 13 | Weekday | NEVP | UP | 2022-03-04 | 14 | 1 | 224.8017 | 36.795 | 206.5267 | -18.52 | 0 | N | 224
FMM | 2022-03-28 | 14 | Weekday | NEVP | UP | 2022-03-14 | 14 | 3 | 244.9224 | 57.559 | 184.6934 | 2.67 | 0 | N | 244
FMM | 2022-03-28 | 15 | Weekday | NEVP | UP | 2022-03-03 | 15 | 4 | 295.8993 | 130.286 | 176.8433 | -11.23 | 0 | N | 295
FMM | 2022-03-28 | 16 | Weekday | NEVP | UP | 2022-02-21 | 17 | 1 | 267.5563 | 10.363 | 246.8267 | 10.3667 | 0 | N | 267
FMM | 2022-03-28 | 17 | Weekday | NEVP | UP | 2022-03-04 | 17 | 3 | 292.0787 | 207.462 | 109.13 | -24.5133 | 0 | N | 292
FMM | 2022-03-28 | 18 | Weekday | NEVP | UP | 2022-03-25 | 18 | 3 | 203.2577 | 2.821 | 183.8667 | 16.57 | 0 | N | 203
FMM | 2022-03-28 | 19 | Weekday | NEVP | UP | 2022-03-25 | 19 | 2 | 152.6653 | 41.592 | 114.3267 | -3.2533 | 0 | N | 152
FMM | 2022-03-28 | 20 | Weekday | NEVP | UP | 2022-02-01 | 20 | 2 | 59.6507 | 47.384 | 0 | 12.2667 | 0 | N | 59
FMM | 2022-03-28 | 21 | Weekday | NEVP | UP | 2022-02-21 | 21 | 2 | 82.248 | 74.128 | 0 | 8.12 | 0 | N | 82
FMM | 2022-03-28 | 22 | Weekday | NEVP | UP | 2022-02-22 | 22 | 4 | 59.1767 | 49.65 | 0 | 9.5267 | 0 | N | 59
FMM | 2022-03-28 | 23 | Weekday | NEVP | UP | 2022-03-03 | 23 | 3 | 43.4807 | 27.064 | 0 | 16.4167 | 0 | N | 43
FMM | 2022-03-28 | 24 | Weekday | NEVP | UP | 2022-02-16 | 24 | 2 | 43.1427 | 6.586 | 0 | 36.5567 | 0 | N | 43
FMM | 2022-03-28 | 1 | Weekday | NEVP | DN | 2022-03-21 | 2 | 1 | -28.156 | 6.204 | 0 | -34.36 | 0 | N | -28
FMM | 2022-03-28 | 2 | Weekday | NEVP | DN | 2022-03-09 | 2 | 2 | -46.1067 | 1.25 | 0 | -47.3567 | 0 | N | -46
FMM | 2022-03-28 | 3 | Weekday | NEVP | DN | 2022-03-10 | 3 | 3 | -23.8033 | -10.58 | 0 | -13.2233 | 0 | N | -23
FMM | 2022-03-28 | 4 | Weekday | NEVP | DN | 2022-02-24 | 4 | 4 | -24.301 | -24.151 | 0 | -0.15 | 0 | N | -24
FMM | 2022-03-28 | 5 | Weekday | NEVP | DN | 2022-03-07 | 5 | 4 | -44.3803 | 19.653 | 0 | -64.0333 | 0 | N | -44
FMM | 2022-03-28 | 6 | Weekday | NEVP | DN | 2022-02-15 | 6 | 4 | -47.7943 | -40.171 | 0 | -7.6233 | 0 | N | -47
FMM | 2022-03-28 | 7 | Weekday | NEVP | DN | 2022-03-02 | 8 | 1 | -122.8607 | -9.914 | -115.6167 | 2.67 | 0 | N | -122
FMM | 2022-03-28 | 8 | Weekday | NEVP | DN | 2022-02-28 | 8 | 3 | -271.9187 | -79.612 | -192.0733 | -0.23333 | 0 | N | -271
FMM | 2022-03-28 | 9 | Weekday | NEVP | DN | 2022-03-03 | 9 | 4 | -315.3117 | -50.845 | -274.8033 | 10.3367 | 0 | N | -315
FMM | 2022-03-28 | 10 | Weekday | NEVP | DN | 2022-03-03 | 10 | 2 | -353.7167 | -155.58 | -207.6367 | 9.5 | 0 | N | -353
FMM | 2022-03-28 | 11 | Weekday | NEVP | DN | 2022-02-15 | 11 | 3 | -290.585 | -77.325 | -153.5733 | -59.6867 | 0 | N | -290
FMM | 2022-03-28 | 12 | Weekday | NEVP | DN | 2022-02-18 | 12 | 4 | -265.126 | -103.706 | -158.5667 | -2.8533 | 0 | N | -265
FMM | 2022-03-28 | 13 | Weekday | NEVP | DN | 2022-03-22 | 13 | 4 | -197.2193 | -68.826 | -125.77 | -2.6233 | 0 | N | -197
FMM | 2022-03-28 | 14 | Weekday | NEVP | DN | 2022-02-14 | 14 | 4 | -185.685 | -30.815 | -131.06 | -23.81 | 0 | N | -185
FMM | 2022-03-28 | 15 | Weekday | NEVP | DN | 2022-03-10 | 15 | 2 | -228.5973 | -14.894 | -205.0466 | -8.6567 | 0 | N | -228
FMM | 2022-03-28 | 16 | Weekday | NEVP | DN | 2022-03-17 | 16 | 4 | -201.367 | 24.733 | -220.3366 | -5.7633 | 0 | N | -201
FMM | 2022-03-28 | 17 | Weekday | NEVP | DN | 2022-03-15 | 18 | 1 | -134.3297 | -106.923 | -30.63 | 3.2233 | 0 | N | -134
FMM | 2022-03-28 | 18 | Weekday | NEVP | DN | 2022-02-22 | 19 | 1 | -81.793 | -28.843 | 0 | -52.95 | 0 | N | -81
FMM | 2022-03-28 | 19 | Weekday | NEVP | DN | 2022-02-22 | 19 | 3 | -118.3827 | -57.056 | 0 | -61.3267 | 0 | N | -118
FMM | 2022-03-28 | 20 | Weekday | NEVP | DN | 2022-03-25 | 20 | 3 | -45.1403 | -43.157 | 0 | -1.9833 | 0 | N | -45
FMM | 2022-03-28 | 21 | Weekday | NEVP | DN | 2022-02-28 | 21 | 4 | -33.8537 | -34.037 | 0 | 0.18333 | 0 | N | -33
FMM | 2022-03-28 | 22 | Weekday | NEVP | DN | 2022-01-31 | 22 | 3 | -41.4873 | 12.006 | 0 | -53.4933 | 0 | N | -41
FMM | 2022-03-28 | 23 | Weekday | NEVP | DN | 2022-02-23 | 23 | 4 | -40.6603 | -45.007 | 0 | 4.3467 | 0 | N | -40
FMM | 2022-03-28 | 24 | Weekday | NEVP | DN | 2022-03-26 | 1 | 1 | -53.747 | -15.207 | 0 | -38.54 | 0 | N | -53
FMM | 2022-03-28 | 1 | Weekday | NWMT | UP | 2022-02-25 | 2 | 1 | 54.565 | 2.885 | 0 | 51.68 | 0 | N | 54
FMM | 2022-03-28 | 2 | Weekday | NWMT | UP | 2022-03-15 | 2 | 4 | 64.1247 | -0.072 | 0 | 64.1967 | 0 | N | 64
FMM | 2022-03-28 | 3 | Weekday | NWMT | UP | 2022-03-24 | 3 | 3 | 77.9707 | 0.234 | 0 | 77.7367 | 0 | N | 77
FMM | 2022-03-28 | 4 | Weekday | NWMT | UP | 2022-02-01 | 5 | 1 | 73.454 | 2.314 | 0 | 71.14 | 0 | N | 73
FMM | 2022-03-28 | 5 | Weekday | NWMT | UP | 2022-03-01 | 5 | 4 | 74.0513 | 24.038 | 0 | 50.0133 | 0 | N | 74
FMM | 2022-03-28 | 6 | Weekday | NWMT | UP | 2022-02-01 | 7 | 1 | 66.5923 | 1.389 | 0 | 65.2033 | 0 | N | 66
FMM | 2022-03-28 | 7 | Weekday | NWMT | UP | 2022-02-15 | 7 | 4 | 86.0703 | 16.667 | 0.26667 | 69.1367 | 0 | N | 86
FMM | 2022-03-28 | 8 | Weekday | NWMT | UP | 2022-03-22 | 8 | 4 | 92.0007 | -22.876 | -1.6 | 116.4767 | 0 | N | 92
FMM | 2022-03-28 | 9 | Weekday | NWMT | UP | 2022-02-18 | 9 | 3 | 65.0363 | 6.803 | 1.2433 | 56.99 | 0 | N | 65
FMM | 2022-03-28 | 10 | Weekday | NWMT | UP | 2022-02-15 | 10 | 4 | 51.5853 | 1.082 | -0.30333 | 50.8067 | 0 | N | 51
FMM | 2022-03-28 | 11 | Weekday | NWMT | UP | 2022-02-07 | 11 | 3 | 54.2503 | -4.773 | -0.19 | 59.2133 | 0 | N | 54
FMM | 2022-03-28 | 12 | Weekday | NWMT | UP | 2022-02-07 | 13 | 1 | 75.4627 | 20.696 | 1.25 | 53.5167 | 0 | N | 75
FMM | 2022-03-28 | 13 | Weekday | NWMT | UP | 2022-02-16 | 13 | 4 | 91.4017 | 24.925 | 0.52333 | 65.9533 | 0 | N | 91
FMM | 2022-03-28 | 14 | Weekday | NWMT | UP | 2022-02-10 | 14 | 3 | 91.5003 | -25.543 | -0.11333 | 117.1567 | 0 | N | 91
FMM | 2022-03-28 | 15 | Weekday | NWMT | UP | 2022-02-18 | 15 | 4 | 89.2447 | -6.092 | 0.60333 | 94.7333 | 0 | N | 89
FMM | 2022-03-28 | 16 | Weekday | NWMT | UP | 2022-02-18 | 16 | 2 | 57.1737 | -2.923 | 0.61 | 59.4867 | 0 | N | 57
FMM | 2022-03-28 | 17 | Weekday | NWMT | UP | 2022-03-01 | 18 | 1 | 52.7317 | -10.365 | 0.96667 | 62.13 | 0 | N | 52
FMM | 2022-03-28 | 18 | Weekday | NWMT | UP | 2022-03-07 | 18 | 4 | 86.4987 | -15.818 | 0 | 102.3167 | 0 | N | 86
FMM | 2022-03-28 | 19 | Weekday | NWMT | UP | 2022-03-14 | 19 | 4 | 105.9307 | 10.834 | 0 | 95.0967 | 0 | N | 105
FMM | 2022-03-28 | 20 | Weekday | NWMT | UP | 2022-03-16 | 20 | 4 | 107.613 | -5.787 | 0 | 113.4 | 0 | N | 107
FMM | 2022-03-28 | 21 | Weekday | NWMT | UP | 2022-03-17 | 21 | 2 | 80.0167 | 11.18 | 0 | 68.8367 | 0 | N | 80
FMM | 2022-03-28 | 22 | Weekday | NWMT | UP | 2022-03-24 | 23 | 1 | 73.076 | 3.226 | 0 | 69.85 | 0 | N | 73
FMM | 2022-03-28 | 23 | Weekday | NWMT | UP | 2022-01-31 | 23 | 3 | 60.0853 | 10.482 | 0 | 49.6033 | 0 | N | 60
FMM | 2022-03-28 | 24 | Weekday | NWMT | UP | 2022-03-15 | 24 | 2 | 61.9577 | -6.509 | 0 | 68.4667 | 0 | N | 61
FMM | 2022-03-28 | 1 | Weekday | NWMT | DN | 2022-03-21 | 1 | 3 | -109.5463 | 0.927 | 0 | -110.4733 | 0 | N | -109
FMM | 2022-03-28 | 2 | Weekday | NWMT | DN | 2022-02-28 | 2 | 2 | -99.0753 | 6.198 | 0 | -105.2733 | 0 | N | -99
FMM | 2022-03-28 | 3 | Weekday | NWMT | DN | 2022-01-31 | 4 | 1 | -79.4033 | 2.67 | 0 | -82.0733 | 0 | N | -79
FMM | 2022-03-28 | 4 | Weekday | NWMT | DN | 2022-02-17 | 4 | 2 | -58.9427 | 5.014 | 0 | -63.9567 | 0 | N | -58
FMM | 2022-03-28 | 5 | Weekday | NWMT | DN | 2022-03-24 | 6 | 1 | -73.2333 | -25.42 | 0 | -47.8133 | 0 | N | -73
FMM | 2022-03-28 | 6 | Weekday | NWMT | DN | 2022-02-11 | 6 | 4 | -63.52 | -23.49 | 0 | -40.03 | 0 | N | -63
FMM | 2022-03-28 | 7 | Weekday | NWMT | DN | 2022-03-09 | 7 | 4 | -52.817 | 14.883 | -1.0033 | -66.6967 | 0 | N | -52
FMM | 2022-03-28 | 8 | Weekday | NWMT | DN | 2022-02-15 | 9 | 1 | -54.5763 | 5.037 | 0.29667 | -59.91 | 0 | N | -54
FMM | 2022-03-28 | 9 | Weekday | NWMT | DN | 2022-03-24 | 9 | 2 | -81.906 | -9.956 | -2.7967 | -69.1533 | 0 | N | -81
FMM | 2022-03-28 | 10 | Weekday | NWMT | DN | 2022-03-17 | 10 | 2 | -68.837 | 3.903 | -1.0767 | -71.6633 | 0 | N | -68
FMM | 2022-03-28 | 11 | Weekday | NWMT | DN | 2022-03-15 | 11 | 3 | -113.027 | 8.523 | 0.74667 | -122.2967 | 0 | N | -113
FMM | 2022-03-28 | 12 | Weekday | NWMT | DN | 2022-03-15 | 12 | 3 | -89.3183 | 11.185 | 0.59333 | -101.0967 | 0 | N | -89
FMM | 2022-03-28 | 13 | Weekday | NWMT | DN | 2022-03-11 | 13 | 4 | -72.5273 | -13.474 | -0.61 | -58.4433 | 0 | N | -72
FMM | 2022-03-28 | 14 | Weekday | NWMT | DN | 2022-03-11 | 14 | 2 | -42.8047 | -0.028 | -2.88 | -39.8967 | 0 | N | -42
FMM | 2022-03-28 | 15 | Weekday | NWMT | DN | 2022-02-28 | 15 | 2 | -72.594 | -2.224 | 1.57 | -71.94 | 0 | N | -72
FMM | 2022-03-28 | 16 | Weekday | NWMT | DN | 2022-03-23 | 17 | 1 | -74.8233 | -3.54 | -1.4367 | -69.8467 | 0 | N | -74
FMM | 2022-03-28 | 17 | Weekday | NWMT | DN | 2022-01-31 | 17 | 3 | -76.935 | -42.725 | 0 | -34.21 | 0 | N | -76
FMM | 2022-03-28 | 18 | Weekday | NWMT | DN | 2022-03-22 | 18 | 2 | -84.087 | 1.863 | -1.49 | -84.46 | 0 | N | -84
FMM | 2022-03-28 | 19 | Weekday | NWMT | DN | 2022-03-16 | 19 | 2 | -82.3697 | 13.027 | 1.6167 | -97.0133 | 0 | N | -82
FMM | 2022-03-28 | 20 | Weekday | NWMT | DN | 2022-03-25 | 20 | 2 | -59.0227 | -6.336 | 0 | -52.6867 | 0 | N | -59
FMM | 2022-03-28 | 21 | Weekday | NWMT | DN | 2022-02-16 | 21 | 4 | -45.2357 | -12.799 | 0 | -32.4367 | 0 | N | -45
FMM | 2022-03-28 | 22 | Weekday | NWMT | DN | 2022-02-03 | 23 | 1 | -65.064 | 10.136 | 0 | -75.2 | 0 | N | -65
FMM | 2022-03-28 | 23 | Weekday | NWMT | DN | 2022-03-21 | 23 | 2 | -85.6147 | -7.038 | 0 | -78.5767 | 0 | N | -85
FMM | 2022-03-28 | 24 | Weekday | NWMT | DN | 2022-03-23 | 24 | 4 | -101.3723 | -3.519 | 0 | -97.8533 | 0 | N | -101
FMM | 2022-03-28 | 1 | Weekday | PACE | UP | 2022-02-08 | 1 | 4 | 205.999 | 26.669 | 0 | 179.33 | 0 | N | 205
FMM | 2022-03-28 | 2 | Weekday | PACE | UP | 2022-02-01 | 2 | 3 | 304.651 | 8.861 | 0 | 295.79 | 0 | N | 304
FMM | 2022-03-28 | 3 | Weekday | PACE | UP | 2022-03-21 | 4 | 1 | 360.5053 | 15.962 | 0 | 344.5433 | 0 | N | 360
FMM | 2022-03-28 | 4 | Weekday | PACE | UP | 2022-03-21 | 4 | 4 | 376.742 | -18.928 | 0 | 395.67 | 0 | N | 376
FMM | 2022-03-28 | 5 | Weekday | PACE | UP | 2022-03-21 | 5 | 4 | 260.6573 | 14.324 | 0 | 246.3333 | 0 | N | 260
FMM | 2022-03-28 | 6 | Weekday | PACE | UP | 2022-02-08 | 6 | 3 | 237.5907 | -31.916 | 0 | 269.5067 | 0 | N | 237
FMM | 2022-03-28 | 7 | Weekday | PACE | UP | 2022-02-11 | 7 | 4 | 192.9708 | -51.452 | 31.6062 | 212.8167 | 0 | N | 192
FMM | 2022-03-28 | 8 | Weekday | PACE | UP | 2022-02-21 | 8 | 2 | 454.4513 | 67.369 | 109.6756 | 277.4067 | 0 | N | 454
FMM | 2022-03-28 | 9 | Weekday | PACE | UP | 2022-03-09 | 9 | 2 | 453.4714 | 65.319 | 332.8858 | 55.2667 | 0 | N | 453
FMM | 2022-03-28 | 10 | Weekday | PACE | UP | 2022-02-15 | 10 | 3 | 244.0757 | 54.734 | 102.6217 | 86.72 | 0 | N | 244
FMM | 2022-03-28 | 11 | Weekday | PACE | UP | 2022-02-02 | 11 | 4 | 230.0416 | 42.413 | 56.6353 | 130.9933 | 0 | N | 230
FMM | 2022-03-28 | 12 | Weekday | PACE | UP | 2022-03-22 | 12 | 3 | 185.4997 | -56.63 | 151.0031 | 91.1266 | 0 | N | 185
FMM | 2022-03-28 | 13 | Weekday | PACE | UP | 2022-02-03 | 13 | 4 | 156.8497 | -94.56 | 127.6563 | 123.7533 | 0 | N | 156
FMM | 2022-03-28 | 14 | Weekday | PACE | UP | 2022-03-15 | 15 | 1 | 177.4016 | 99.85 | -4.4117 | 81.9633 | 0 | N | 177
FMM | 2022-03-28 | 15 | Weekday | PACE | UP | 2022-02-03 | 15 | 3 | 286.0219 | -26.136 | 90.8146 | 221.3433 | 0 | N | 286
FMM | 2022-03-28 | 16 | Weekday | PACE | UP | 2022-02-09 | 16 | 4 | 360.018 | 88.944 | 135.654 | 135.42 | 0 | N | 360
FMM | 2022-03-28 | 17 | Weekday | PACE | UP | 2022-03-17 | 17 | 2 | 379.6737 | 25.639 | 265.7113 | 88.3233 | 0 | N | 379
FMM | 2022-03-28 | 18 | Weekday | PACE | UP | 2022-03-24 | 18 | 4 | 398.2028 | 10.787 | 115.7425 | 271.6733 | 0 | N | 398
FMM | 2022-03-28 | 19 | Weekday | PACE | UP | 2022-03-23 | 19 | 3 | 315.9291 | -14.112 | 18.8778 | 311.1633 | 0 | N | 315
FMM | 2022-03-28 | 20 | Weekday | PACE | UP | 2022-01-31 | 20 | 3 | 386.5417 | -7.815 | 0 | 394.3567 | 0 | N | 386
FMM | 2022-03-28 | 21 | Weekday | PACE | UP | 2022-03-10 | 21 | 4 | 251.787 | 51.527 | 0 | 200.26 | 0 | N | 251
FMM | 2022-03-28 | 22 | Weekday | PACE | UP | 2022-03-24 | 22 | 4 | 212.8207 | -38.816 | 0 | 251.6367 | 0 | N | 212
FMM | 2022-03-28 | 23 | Weekday | PACE | UP | 2022-03-24 | 23 | 4 | 231.9347 | -20.282 | 0 | 252.2167 | 0 | N | 231
FMM | 2022-03-28 | 24 | Weekday | PACE | UP | 2022-03-04 | 24 | 2 | 226.1477 | 14.931 | 0 | 211.2167 | 0 | N | 226
FMM | 2022-03-28 | 1 | Weekday | PACE | DN | 2022-03-21 | 1 | 3 | -293.6257 | 22.911 | 0 | -316.5367 | 0 | N | -293
FMM | 2022-03-28 | 2 | Weekday | PACE | DN | 2022-02-23 | 2 | 2 | -245.537 | -9.427 | 0 | -236.11 | 0 | N | -245
FMM | 2022-03-28 | 3 | Weekday | PACE | DN | 2022-03-18 | 4 | 1 | -260.874 | -12.224 | 0 | -248.65 | 0 | N | -260
FMM | 2022-03-28 | 4 | Weekday | PACE | DN | 2022-03-18 | 4 | 4 | -243.3443 | -4.441 | 0 | -238.9033 | 0 | N | -243
FMM | 2022-03-28 | 5 | Weekday | PACE | DN | 2022-03-18 | 5 | 2 | -256.4113 | 42.852 | 0 | -299.2633 | 0 | N | -256
FMM | 2022-03-28 | 6 | Weekday | PACE | DN | 2022-02-03 | 6 | 2 | -301.0067 | 66.64 | 0 | -367.6467 | 0 | N | -301
FMM | 2022-03-28 | 7 | Weekday | PACE | DN | 2022-02-14 | 8 | 1 | -280.9111 | 7.256 | -118.5737 | -169.5933 | 0 | N | -280
FMM | 2022-03-28 | 8 | Weekday | PACE | DN | 2022-02-09 | 8 | 2 | -344.1728 | 16.127 | -61.5798 | -298.72 | 0 | N | -344
FMM | 2022-03-28 | 9 | Weekday | PACE | DN | 2022-02-03 | 10 | 1 | -394.4083 | -8.728 | -247.1036 | -138.5767 | 0 | N | -394
FMM | 2022-03-28 | 10 | Weekday | PACE | DN | 2022-02-23 | 11 | 1 | -373.2403 | 46.974 | -248.8276 | -171.3867 | 0 | N | -373
FMM | 2022-03-28 | 11 | Weekday | PACE | DN | 2022-02-15 | 12 | 1 | -380.6416 | 10.016 | -121.3476 | -269.31 | 0 | N | -380
FMM | 2022-03-28 | 12 | Weekday | PACE | DN | 2022-03-08 | 13 | 1 | -396.0211 | 16.932 | -125.0098 | -287.9434 | 0 | N | -396
FMM | 2022-03-28 | 13 | Weekday | PACE | DN | 2022-03-10 | 13 | 4 | -366.3435 | -46.955 | -83.8885 | -235.5 | 0 | N | -366
FMM | 2022-03-28 | 14 | Weekday | PACE | DN | 2022-03-16 | 14 | 2 | -343.9757 | -48.27 | 63.1242 | -358.83 | 0 | N | -343
FMM | 2022-03-28 | 15 | Weekday | PACE | DN | 2022-03-07 | 15 | 3 | -323.6852 | 37.042 | -59.8372 | -300.89 | 0 | N | -323
FMM | 2022-03-28 | 16 | Weekday | PACE | DN | 2022-01-31 | 16 | 3 | -192.416 | 50.482 | -127.8747 | -115.0233 | 0 | N | -192
FMM | 2022-03-28 | 17 | Weekday | PACE | DN | 2022-03-04 | 18 | 1 | -246.3056 | 6.259 | -18.658 | -233.9067 | 0 | N | -246
FMM | 2022-03-28 | 18 | Weekday | PACE | DN | 2022-02-03 | 19 | 1 | -252.684 | -61.804 | 0 | -190.88 | 0 | N | -252
FMM | 2022-03-28 | 19 | Weekday | PACE | DN | 2022-03-24 | 19 | 4 | -283.0843 | 64.669 | 0.94667 | -348.7 | 0 | N | -283
FMM | 2022-03-28 | 20 | Weekday | PACE | DN | 2022-02-25 | 20 | 4 | -204.5823 | -1.489 | 0 | -203.0933 | 0 | N | -204
FMM | 2022-03-28 | 21 | Weekday | PACE | DN | 2022-03-08 | 22 | 1 | -172.1907 | 30.046 | 0 | -202.2367 | 0 | N | -172
FMM | 2022-03-28 | 22 | Weekday | PACE | DN | 2022-02-01 | 22 | 3 | -248.4287 | 53.528 | 0 | -301.9567 | 0 | N | -248
FMM | 2022-03-28 | 23 | Weekday | PACE | DN | 2022-02-11 | 23 | 3 | -331.2467 | -8.9 | 0 | -322.3467 | 0 | N | -331
FMM | 2022-03-28 | 24 | Weekday | PACE | DN | 2022-03-10 | 24 | 3 | -278.9023 | -1.799 | 0 | -277.1033 | 0 | N | -278
FMM | 2022-03-28 | 1 | Weekday | PACW | UP | 2022-02-07 | 2 | 1 | 66.6057 | 14.899 | 0 | 51.7067 | 0 | N | 66
FMM | 2022-03-28 | 2 | Weekday | PACW | UP | 2022-02-07 | 2 | 3 | 78.5887 | 1.252 | 0 | 77.3367 | 0 | N | 78
FMM | 2022-03-28 | 3 | Weekday | PACW | UP | 2022-02-18 | 3 | 2 | 62.4683 | 5.925 | 0 | 56.5433 | 0 | N | 62
FMM | 2022-03-28 | 4 | Weekday | PACW | UP | 2022-03-01 | 4 | 4 | 87.6217 | 0.175 | 0 | 87.4467 | 0 | N | 87
FMM | 2022-03-28 | 5 | Weekday | PACW | UP | 2022-03-01 | 5 | 3 | 87.1097 | -1.807 | 0 | 88.9167 | 0 | N | 87
FMM | 2022-03-28 | 6 | Weekday | PACW | UP | 2022-03-24 | 6 | 3 | 114.629 | 29.319 | 0 | 85.31 | 0 | N | 114
FMM | 2022-03-28 | 7 | Weekday | PACW | UP | 2022-03-08 | 8 | 1 | 76.4683 | 16.635 | -7.95 | 67.7833 | 0 | N | 76
FMM | 2022-03-28 | 8 | Weekday | PACW | UP | 2022-02-22 | 8 | 3 | 102.073 | 28.903 | -1.6233 | 74.7933 | 0 | N | 102
FMM | 2022-03-28 | 9 | Weekday | PACW | UP | 2022-02-22 | 10 | 1 | 130.9853 | 91.122 | -25.1567 | 65.02 | 0 | N | 130
FMM | 2022-03-28 | 10 | Weekday | PACW | UP | 2022-03-21 | 11 | 1 | 138.1317 | 98.155 | 3.2333 | 36.7433 | 0 | N | 138
FMM | 2022-03-28 | 11 | Weekday | PACW | UP | 2022-03-18 | 11 | 3 | 77.7733 | 29.18 | 7.1733 | 41.42 | 0 | N | 77
FMM | 2022-03-28 | 12 | Weekday | PACW | UP | 2022-03-04 | 12 | 2 | 100.8377 | 53.821 | 39.83 | 7.1867 | 0 | N | 100
FMM | 2022-03-28 | 13 | Weekday | PACW | UP | 2022-03-23 | 13 | 2 | 67.1997 | 47.483 | -8.01 | 27.7267 | 0 | N | 67
FMM | 2022-03-28 | 14 | Weekday | PACW | UP | 2022-03-01 | 15 | 1 | 95.845 | 25.135 | 56.89 | 13.82 | 0 | N | 95
FMM | 2022-03-28 | 15 | Weekday | PACW | UP | 2022-02-09 | 15 | 4 | 86.4387 | 7.042 | 2.4233 | 76.9733 | 0 | N | 86
FMM | 2022-03-28 | 16 | Weekday | PACW | UP | 2022-03-04 | 16 | 4 | 102.0037 | 43.047 | 56.23 | 2.7267 | 0 | N | 102
FMM | 2022-03-28 | 17 | Weekday | PACW | UP | 2022-03-14 | 17 | 3 | 118.9903 | 33.957 | 70.6667 | 14.3667 | 0 | N | 118
FMM | 2022-03-28 | 18 | Weekday | PACW | UP | 2022-03-07 | 18 | 3 | 121.7157 | 51.209 | 10.2 | 60.3067 | 0 | N | 121
FMM | 2022-03-28 | 19 | Weekday | PACW | UP | 2022-03-16 | 20 | 1 | 95.356 | 23.206 | -1.9733 | 74.1233 | 0 | N | 95
FMM | 2022-03-28 | 20 | Weekday | PACW | UP | 2022-02-18 | 20 | 2 | 84.5233 | 22.98 | 0 | 61.5433 | 0 | N | 84
FMM | 2022-03-28 | 21 | Weekday | PACW | UP | 2022-03-07 | 22 | 1 | 74.6247 | -2.882 | 0 | 77.5067 | 0 | N | 74
FMM | 2022-03-28 | 22 | Weekday | PACW | UP | 2022-03-03 | 22 | 4 | 88.3343 | 33.341 | 0 | 54.9933 | 0 | N | 88
FMM | 2022-03-28 | 23 | Weekday | PACW | UP | 2022-03-04 | 24 | 1 | 112.4243 | 106.731 | 0 | 5.6933 | 0 | N | 112
FMM | 2022-03-28 | 24 | Weekday | PACW | UP | 2022-03-04 | 1 | 1 | 74.034 | 21.224 | 0 | 52.81 | 0 | N | 74
FMM | 2022-03-28 | 1 | Weekday | PACW | DN | 2022-03-07 | 1 | 2 | -109.3553 | 9.108 | 0 | -118.4633 | 0 | N | -109
FMM | 2022-03-28 | 2 | Weekday | PACW | DN | 2022-02-28 | 2 | 3 | -156.292 | -15.902 | 0 | -140.39 | 0 | N | -156
FMM | 2022-03-28 | 3 | Weekday | PACW | DN | 2022-03-01 | 3 | 2 | -113.637 | -7.757 | 0 | -105.88 | 0 | N | -113
FMM | 2022-03-28 | 4 | Weekday | PACW | DN | 2022-03-18 | 4 | 2 | -77.8457 | -17.829 | 0 | -60.0167 | 0 | N | -77
FMM | 2022-03-28 | 5 | Weekday | PACW | DN | 2022-02-01 | 5 | 2 | -69.0387 | 0.718 | 0 | -69.7567 | 0 | N | -69
FMM | 2022-03-28 | 6 | Weekday | PACW | DN | 2022-02-08 | 6 | 2 | -119.0413 | -18.748 | 0 | -100.2933 | 0 | N | -119
FMM | 2022-03-28 | 7 | Weekday | PACW | DN | 2022-02-14 | 7 | 3 | -123.0187 | -56.542 | 0 | -66.4767 | 0 | N | -123
FMM | 2022-03-28 | 8 | Weekday | PACW | DN | 2022-02-07 | 9 | 1 | -129.177 | 22.253 | -16.44 | -134.99 | 0 | N | -129
FMM | 2022-03-28 | 9 | Weekday | PACW | DN | 2022-03-15 | 10 | 1 | -132.316 | -24.606 | -42.0967 | -65.6133 | 0 | N | -132
FMM | 2022-03-28 | 10 | Weekday | PACW | DN | 2022-03-15 | 10 | 3 | -147.9133 | 5.25 | -87.43 | -65.7333 | 0 | N | -147
FMM | 2022-03-28 | 11 | Weekday | PACW | DN | 2022-02-07 | 11 | 4 | -137.125 | -81.125 | -28.11 | -27.89 | 0 | N | -137
FMM | 2022-03-28 | 12 | Weekday | PACW | DN | 2022-02-03 | 12 | 4 | -110.4103 | -28.147 | -12.8433 | -69.42 | 0 | N | -110
FMM | 2022-03-28 | 13 | Weekday | PACW | DN | 2022-02-03 | 13 | 2 | -103.2557 | -15.919 | -18.7833 | -68.5533 | 0 | N | -103
FMM | 2022-03-28 | 14 | Weekday | PACW | DN | 2022-02-10 | 14 | 3 | -117.3143 | 1.179 | -2.4867 | -116.0067 | 0 | N | -117
FMM | 2022-03-28 | 15 | Weekday | PACW | DN | 2022-02-04 | 15 | 4 | -113.76 | -73.34 | 14.69 | -55.11 | 0 | N | -113
FMM | 2022-03-28 | 16 | Weekday | PACW | DN | 2022-02-14 | 16 | 4 | -155.908 | 38.732 | -37.54 | -157.1 | 0 | N | -155
FMM | 2022-03-28 | 17 | Weekday | PACW | DN | 2022-02-08 | 17 | 3 | -111.297 | -34.467 | -6.72 | -70.11 | 0 | N | -111
FMM | 2022-03-28 | 18 | Weekday | PACW | DN | 2022-02-21 | 19 | 1 | -145.9963 | -27.773 | 0 | -118.2233 | 0 | N | -145
FMM | 2022-03-28 | 19 | Weekday | PACW | DN | 2022-02-08 | 20 | 1 | -134.066 | -18.216 | 0 | -115.85 | 0 | N | -134
FMM | 2022-03-28 | 20 | Weekday | PACW | DN | 2022-03-23 | 20 | 3 | -137.738 | -3.908 | 0 | -133.83 | 0 | N | -137
FMM | 2022-03-28 | 21 | Weekday | PACW | DN | 2022-02-17 | 21 | 3 | -113.6663 | -20.863 | 0 | -92.8033 | 0 | N | -113
FMM | 2022-03-28 | 22 | Weekday | PACW | DN | 2022-03-17 | 23 | 1 | -87.7177 | -18.021 | 0 | -69.6967 | 0 | N | -87
FMM | 2022-03-28 | 23 | Weekday | PACW | DN | 2022-02-16 | 23 | 4 | -90.788 | -16.928 | 0 | -73.86 | 0 | N | -90
FMM | 2022-03-28 | 24 | Weekday | PACW | DN | 2022-02-08 | 24 | 4 | -100.5867 | 26.05 | 0 | -126.6367 | 0 | N | -100
FMM | 2022-03-28 | 1 | Weekday | PGE | UP | 2022-02-28 | 1 | 2 | 109.961 | 3.961 | 0 | 106 | 0 | N | 109
FMM | 2022-03-28 | 2 | Weekday | PGE | UP | 2022-03-16 | 2 | 2 | 53.8197 | -3.847 | 0 | 57.6667 | 0 | N | 53
FMM | 2022-03-28 | 3 | Weekday | PGE | UP | 2022-02-17 | 3 | 4 | 51.962 | 10.962 | 0 | 41 | 0 | N | 51
FMM | 2022-03-28 | 4 | Weekday | PGE | UP | 2022-02-21 | 4 | 2 | 53.771 | 0.771 | 0 | 53 | 0 | N | 53
FMM | 2022-03-28 | 5 | Weekday | PGE | UP | 2022-02-09 | 5 | 3 | 63.267 | 20.267 | 0 | 43 | 0 | N | 63
FMM | 2022-03-28 | 6 | Weekday | PGE | UP | 2022-03-02 | 6 | 4 | 155.4197 | 57.753 | 0 | 97.6667 | 0 | N | 155
FMM | 2022-03-28 | 7 | Weekday | PGE | UP | 2022-03-24 | 7 | 2 | 109.024 | 65.024 | 0 | 44 | 0 | N | 109
FMM | 2022-03-28 | 8 | Weekday | PGE | UP | 2022-02-03 | 8 | 2 | 90.382 | 29.382 | 0 | 61 | 0 | N | 90
FMM | 2022-03-28 | 9 | Weekday | PGE | UP | 2022-02-01 | 9 | 3 | 141.059 | 82.059 | 0 | 59 | 0 | N | 141
FMM | 2022-03-28 | 10 | Weekday | PGE | UP | 2022-02-07 | 10 | 3 | 171.278 | 126.278 | 0 | 45 | 0 | N | 171
FMM | 2022-03-28 | 11 | Weekday | PGE | UP | 2022-02-16 | 11 | 4 | 132.891 | -25.109 | 0 | 158 | 0 | N | 132
FMM | 2022-03-28 | 12 | Weekday | PGE | UP | 2022-02-16 | 12 | 4 | 112.7813 | 32.448 | 0 | 80.3333 | 0 | N | 112
FMM | 2022-03-28 | 13 | Weekday | PGE | UP | 2022-02-21 | 14 | 1 | 152.1637 | 93.497 | 0 | 58.6667 | 0 | N | 152
FMM | 2022-03-28 | 14 | Weekday | PGE | UP | 2022-03-14 | 14 | 3 | 91.948 | 38.948 | 0 | 53 | 0 | N | 91
FMM | 2022-03-28 | 15 | Weekday | PGE | UP | 2022-02-03 | 15 | 3 | 95.8917 | 8.225 | 0 | 87.6667 | 0 | N | 95
FMM | 2022-03-28 | 16 | Weekday | PGE | UP | 2022-02-14 | 16 | 4 | 144.248 | 39.248 | 0 | 105 | 0 | N | 144
FMM | 2022-03-28 | 17 | Weekday | PGE | UP | 2022-03-10 | 17 | 4 | 133.0363 | 84.703 | 0 | 48.3333 | 0 | N | 133
FMM | 2022-03-28 | 18 | Weekday | PGE | UP | 2022-02-03 | 18 | 4 | 143.6673 | 59.334 | 0 | 84.3333 | 0 | N | 143
FMM | 2022-03-28 | 19 | Weekday | PGE | UP | 2022-03-16 | 19 | 4 | 104.13 | 62.13 | 0 | 42 | 0 | N | 104
FMM | 2022-03-28 | 20 | Weekday | PGE | UP | 2022-03-08 | 20 | 4 | 89.2387 | 11.572 | 0 | 77.6667 | 0 | N | 89
FMM | 2022-03-28 | 21 | Weekday | PGE | UP | 2022-03-01 | 21 | 4 | 127.3303 | 26.997 | 0 | 100.3333 | 0 | N | 127
FMM | 2022-03-28 | 22 | Weekday | PGE | UP | 2022-02-22 | 22 | 3 | 120.583 | 64.583 | 0 | 56 | 0 | N | 120
FMM | 2022-03-28 | 23 | Weekday | PGE | UP | 2022-02-22 | 23 | 3 | 89.0923 | 11.759 | 0 | 77.3333 | 0 | N | 89
FMM | 2022-03-28 | 24 | Weekday | PGE | UP | 2022-03-23 | 24 | 3 | 71.731 | 26.731 | 0 | 45 | 0 | N | 71
FMM | 2022-03-28 | 1 | Weekday | PGE | DN | 2022-03-07 | 1 | 4 | -148.7347 | -27.068 | 0 | -121.6667 | 0 | N | -148
FMM | 2022-03-28 | 2 | Weekday | PGE | DN | 2022-03-08 | 3 | 1 | -118.3703 | 1.963 | 0 | -120.3333 | 0 | N | -118
FMM | 2022-03-28 | 3 | Weekday | PGE | DN | 2022-03-08 | 3 | 4 | -97.1497 | -15.483 | 0 | -81.6667 | 0 | N | -97
FMM | 2022-03-28 | 4 | Weekday | PGE | DN | 2022-03-07 | 4 | 4 | -97.7267 | 13.94 | 0 | -111.6667 | 0 | N | -97
FMM | 2022-03-28 | 5 | Weekday | PGE | DN | 2022-03-10 | 6 | 1 | -115.8333 | -5.5 | 0 | -110.3333 | 0 | N | -115
FMM | 2022-03-28 | 6 | Weekday | PGE | DN | 2022-03-09 | 6 | 3 | -100.2903 | -11.957 | 0 | -88.3333 | 0 | N | -100
FMM | 2022-03-28 | 7 | Weekday | PGE | DN | 2022-03-15 | 7 | 2 | -99.345 | -27.345 | 0 | -72 | 0 | N | -99
FMM | 2022-03-28 | 8 | Weekday | PGE | DN | 2022-03-03 | 8 | 2 | -98.797 | 0 | 0 | 0 | -98.797 | N | -98
FMM | 2022-03-28 | 9 | Weekday | PGE | DN | 2022-03-03 | 9 | 4 | -131.35 | -81.35 | 0 | -50 | 0 | N | -131
FMM | 2022-03-28 | 10 | Weekday | PGE | DN | 2022-03-07 | 11 | 1 | -123.67 | 67.33 | 0 | -191 | 0 | N | -123
FMM | 2022-03-28 | 11 | Weekday | PGE | DN | 2022-02-24 | 11 | 2 | -141.0497 | -116.383 | 0 | -24.6667 | 0 | N | -141
FMM | 2022-03-28 | 12 | Weekday | PGE | DN | 2022-03-24 | 12 | 4 | -129.5657 | -66.899 | 0 | -62.6667 | 0 | N | -129
FMM | 2022-03-28 | 13 | Weekday | PGE | DN | 2022-02-10 | 13 | 4 | -112.7027 | -65.036 | 0 | -47.6667 | 0 | N | -112
FMM | 2022-03-28 | 14 | Weekday | PGE | DN | 2022-02-28 | 14 | 2 | -128.0503 | -25.717 | 0 | -102.3333 | 0 | N | -128
FMM | 2022-03-28 | 15 | Weekday | PGE | DN | 2022-03-15 | 15 | 3 | -109.2227 | -24.556 | 0 | -84.6667 | 0 | N | -109
FMM | 2022-03-28 | 16 | Weekday | PGE | DN | 2022-03-03 | 16 | 2 | -119.247 | -9.247 | 0 | -110 | 0 | N | -119
FMM | 2022-03-28 | 17 | Weekday | PGE | DN | 2022-03-03 | 17 | 4 | -111.8577 | -30.191 | 0 | -81.6667 | 0 | N | -111
FMM | 2022-03-28 | 18 | Weekday | PGE | DN | 2022-02-14 | 18 | 3 | -136.399 | 12.601 | 0 | -149 | 0 | N | -136
FMM | 2022-03-28 | 19 | Weekday | PGE | DN | 2022-03-17 | 19 | 3 | -181.382 | -38.382 | 0 | -143 | 0 | N | -181
FMM | 2022-03-28 | 20 | Weekday | PGE | DN | 2022-02-16 | 20 | 2 | -125.4293 | -38.096 | 0 | -87.3333 | 0 | N | -125
FMM | 2022-03-28 | 21 | Weekday | PGE | DN | 2022-01-31 | 21 | 4 | -118.8947 | 23.772 | 0 | -142.6667 | 0 | N | -118
FMM | 2022-03-28 | 22 | Weekday | PGE | DN | 2022-01-31 | 22 | 3 | -114.3767 | -6.71 | 0 | -107.6667 | 0 | N | -114
FMM | 2022-03-28 | 23 | Weekday | PGE | DN | 2022-02-02 | 23 | 4 | -106.3917 | -9.725 | 0 | -96.6667 | 0 | N | -106
FMM | 2022-03-28 | 24 | Weekday | PGE | DN | 2022-03-14 | 24 | 2 | -111.0837 | -1.417 | 0 | -109.6667 | 0 | N | -111
FMM | 2022-03-28 | 1 | Weekday | PNM | UP | 2022-02-10 | 2 | 1 | 114.5857 | -8.901 | 0 | 123.4867 | 0 | N | 114
FMM | 2022-03-28 | 2 | Weekday | PNM | UP | 2022-03-23 | 3 | 1 | 123.7563 | -6.177 | 0 | 129.9333 | 0 | N | 123
FMM | 2022-03-28 | 3 | Weekday | PNM | UP | 2022-03-16 | 3 | 3 | 102.9177 | 6.071 | 0 | 96.8467 | 0 | N | 102
FMM | 2022-03-28 | 4 | Weekday | PNM | UP | 2022-03-25 | 5 | 1 | 109.6003 | -0.713 | 0 | 110.3133 | 0 | N | 109
FMM | 2022-03-28 | 5 | Weekday | PNM | UP | 2022-02-23 | 5 | 3 | 87.047 | -4.173 | 0 | 91.22 | 0 | N | 87
FMM | 2022-03-28 | 6 | Weekday | PNM | UP | 2022-02-08 | 6 | 4 | 102.5643 | -3.069 | -0.013333 | 105.6467 | 0 | N | 102
FMM | 2022-03-28 | 7 | Weekday | PNM | UP | 2022-02-03 | 8 | 1 | 122.6033 | 61.74 | 28.66 | 32.2033 | 0 | N | 122
FMM | 2022-03-28 | 8 | Weekday | PNM | UP | 2022-02-03 | 8 | 4 | 177.21 | 113.58 | 33.13 | 30.5 | 0 | N | 177
FMM | 2022-03-28 | 9 | Weekday | PNM | UP | 2022-02-17 | 9 | 3 | 149.5913 | 93.018 | 35.3367 | 21.2367 | 0 | N | 149
FMM | 2022-03-28 | 10 | Weekday | PNM | UP | 2022-03-21 | 11 | 1 | 125.9263 | 59.393 | 55.49 | 11.0433 | 0 | N | 125
FMM | 2022-03-28 | 11 | Weekday | PNM | UP | 2022-03-17 | 11 | 2 | 110.889 | 22.079 | 5.6333 | 83.1767 | 0 | N | 110
FMM | 2022-03-28 | 12 | Weekday | PNM | UP | 2022-03-14 | 12 | 3 | 62.85 | 12.05 | 4.5367 | 46.2633 | 0 | N | 62
FMM | 2022-03-28 | 13 | Weekday | PNM | UP | 2022-03-10 | 13 | 3 | 101.404 | 51.444 | 7.3067 | 42.6533 | 0 | N | 101
FMM | 2022-03-28 | 14 | Weekday | PNM | UP | 2022-03-21 | 14 | 4 | 117.5067 | 40.19 | 8.48 | 68.8367 | 0 | N | 117
FMM | 2022-03-28 | 15 | Weekday | PNM | UP | 2022-03-10 | 15 | 4 | 164.5293 | 78.496 | 24.74 | 61.2933 | 0 | N | 164
FMM | 2022-03-28 | 16 | Weekday | PNM | UP | 2022-02-18 | 16 | 4 | 97.881 | 26.061 | 12.9133 | 58.9067 | 0 | N | 97
FMM | 2022-03-28 | 17 | Weekday | PNM | UP | 2022-03-21 | 17 | 4 | 123.8067 | 70.79 | 25.9567 | 27.06 | 0 | N | 123
FMM | 2022-03-28 | 18 | Weekday | PNM | UP | 2022-02-16 | 18 | 2 | 141.8707 | 78.884 | -0.0066667 | 62.9933 | 0 | N | 141
FMM | 2022-03-28 | 19 | Weekday | PNM | UP | 2022-03-16 | 19 | 3 | 114.677 | 0.727 | 2.2867 | 111.6633 | 0 | N | 114
FMM | 2022-03-28 | 20 | Weekday | PNM | UP | 2022-02-02 | 20 | 2 | 91.729 | -4.751 | 0 | 96.48 | 0 | N | 91
FMM | 2022-03-28 | 21 | Weekday | PNM | UP | 2022-03-16 | 21 | 3 | 130.344 | -22.846 | 0 | 153.19 | 0 | N | 130
FMM | 2022-03-28 | 22 | Weekday | PNM | UP | 2022-02-16 | 22 | 3 | 86.3167 | -7.64 | 0 | 93.9567 | 0 | N | 86
FMM | 2022-03-28 | 23 | Weekday | PNM | UP | 2022-03-17 | 23 | 3 | 93.8963 | 10.233 | 0 | 83.6633 | 0 | N | 93
FMM | 2022-03-28 | 24 | Weekday | PNM | UP | 2022-02-03 | 1 | 1 | 88.8993 | -1.624 | 0 | 90.5233 | 0 | N | 88
FMM | 2022-03-28 | 1 | Weekday | PNM | DN | 2022-03-25 | 1 | 3 | -106.1407 | -2.324 | 0 | -103.8167 | 0 | N | -106
FMM | 2022-03-28 | 2 | Weekday | PNM | DN | 2022-03-17 | 2 | 2 | -49.131 | -1.361 | 0 | -47.77 | 0 | N | -49
FMM | 2022-03-28 | 3 | Weekday | PNM | DN | 2022-02-04 | 3 | 3 | -73.6237 | -1.657 | 0 | -71.9667 | 0 | N | -73
FMM | 2022-03-28 | 4 | Weekday | PNM | DN | 2022-03-07 | 5 | 1 | -50.674 | -3.114 | 0 | -47.56 | 0 | N | -50
FMM | 2022-03-28 | 5 | Weekday | PNM | DN | 2022-02-04 | 5 | 2 | -54.439 | -4.349 | 0 | -50.09 | 0 | N | -54
FMM | 2022-03-28 | 6 | Weekday | PNM | DN | 2022-03-21 | 7 | 1 | -48.0493 | -16.116 | -0.02 | -31.9133 | 0 | N | -48
FMM | 2022-03-28 | 7 | Weekday | PNM | DN | 2022-01-31 | 8 | 1 | -79.2593 | 25.954 | -28.66 | -76.5533 | 0 | N | -79
FMM | 2022-03-28 | 8 | Weekday | PNM | DN | 2022-02-22 | 9 | 1 | -104.9303 | 18.523 | -0.63333 | -122.82 | 0 | N | -104
FMM | 2022-03-28 | 9 | Weekday | PNM | DN | 2022-02-23 | 9 | 4 | -142.7383 | 2.685 | -2.74 | -142.6833 | 0 | N | -142
FMM | 2022-03-28 | 10 | Weekday | PNM | DN | 2022-03-21 | 10 | 2 | -125.28 | 3.14 | -21.7533 | -106.6667 | 0 | N | -125
FMM | 2022-03-28 | 11 | Weekday | PNM | DN | 2022-03-09 | 11 | 2 | -128.981 | -0.931 | -13.0933 | -114.9567 | 0 | N | -128
FMM | 2022-03-28 | 12 | Weekday | PNM | DN | 2022-02-01 | 12 | 4 | -119.6687 | -41.592 | -43.19 | -34.8867 | 0 | N | -119
FMM | 2022-03-28 | 13 | Weekday | PNM | DN | 2022-03-11 | 13 | 2 | -81.7467 | -60.17 | -16.56 | -5.0167 | 0 | N | -81
FMM | 2022-03-28 | 14 | Weekday | PNM | DN | 2022-03-10 | 14 | 4 | -90.4777 | -20.411 | 16.5033 | -86.57 | 0 | N | -90
FMM | 2022-03-28 | 15 | Weekday | PNM | DN | 2022-02-10 | 15 | 2 | -72.5237 | -3.377 | 11.1467 | -80.2933 | 0 | N | -72
FMM | 2022-03-28 | 16 | Weekday | PNM | DN | 2022-02-11 | 16 | 4 | -106.9693 | 26.294 | -4.26 | -129.0033 | 0 | N | -106
FMM | 2022-03-28 | 17 | Weekday | PNM | DN | 2022-03-10 | 17 | 4 | -100.7973 | 27.726 | 2.61 | -131.1333 | 0 | N | -100
FMM | 2022-03-28 | 18 | Weekday | PNM | DN | 2022-03-16 | 18 | 3 | -77.022 | 12.668 | 10.0667 | -99.7567 | 0 | N | -77
FMM | 2022-03-28 | 19 | Weekday | PNM | DN | 2022-03-10 | 20 | 1 | -111.1637 | -1.897 | 0 | -109.2667 | 0 | N | -111
FMM | 2022-03-28 | 20 | Weekday | PNM | DN | 2022-03-16 | 20 | 2 | -139.004 | -23.714 | 0 | -115.29 | 0 | N | -139
FMM | 2022-03-28 | 21 | Weekday | PNM | DN | 2022-03-24 | 21 | 4 | -74.058 | -23.918 | 0 | -50.14 | 0 | N | -74
FMM | 2022-03-28 | 22 | Weekday | PNM | DN | 2022-03-09 | 22 | 4 | -124.1353 | 2.588 | 0 | -126.7233 | 0 | N | -124
FMM | 2022-03-28 | 23 | Weekday | PNM | DN | 2022-03-09 | 23 | 4 | -98.1013 | 14.132 | 0 | -112.2333 | 0 | N | -98
FMM | 2022-03-28 | 24 | Weekday | PNM | DN | 2022-03-09 | 24 | 2 | -93.9003 | -9.627 | 0 | -84.2733 | 0 | N | -93
FMM | 2022-03-28 | 1 | Weekday | PSEI | UP | 2022-02-16 | 2 | 1 | 101.2554 | -12.233 | 0 | 113.4884 | 0 | N | 101
FMM | 2022-03-28 | 2 | Weekday | PSEI | UP | 2022-03-24 | 2 | 3 | 125.0194 | 2.572 | 0 | 122.4474 | 0 | N | 125
FMM | 2022-03-28 | 3 | Weekday | PSEI | UP | 2022-03-08 | 4 | 1 | 146.7859 | -13.329 | 0 | 160.1149 | 0 | N | 146
FMM | 2022-03-28 | 4 | Weekday | PSEI | UP | 2022-02-01 | 4 | 4 | 103.67 | 11.422 | 0 | 92.248 | 0 | N | 103
FMM | 2022-03-28 | 5 | Weekday | PSEI | UP | 2022-03-24 | 5 | 4 | 71.1537 | -37.431 | 0 | 108.5847 | 0 | N | 71
FMM | 2022-03-28 | 6 | Weekday | PSEI | UP | 2022-02-14 | 6 | 2 | 110.403 | 51.799 | 0 | 58.604 | 0 | N | 110
FMM | 2022-03-28 | 7 | Weekday | PSEI | UP | 2022-03-01 | 7 | 3 | 96.2056 | 15.848 | 0 | 80.3576 | 0 | N | 96
FMM | 2022-03-28 | 8 | Weekday | PSEI | UP | 2022-02-09 | 8 | 2 | 106.9419 | 0.429 | 0 | 106.5129 | 0 | N | 106
FMM | 2022-03-28 | 9 | Weekday | PSEI | UP | 2022-02-02 | 9 | 2 | 123.2043 | 79.873 | 0 | 43.3313 | 0 | N | 123
FMM | 2022-03-28 | 10 | Weekday | PSEI | UP | 2022-02-22 | 11 | 1 | 92.3211 | 51.707 | 0 | 40.6141 | 0 | N | 92
FMM | 2022-03-28 | 11 | Weekday | PSEI | UP | 2022-02-07 | 11 | 3 | 94.4096 | 6.667 | 0 | 87.7426 | 0 | N | 94
FMM | 2022-03-28 | 12 | Weekday | PSEI | UP | 2022-02-28 | 12 | 4 | 81.6379 | 22.764 | 0 | 58.8739 | 0 | N | 81
FMM | 2022-03-28 | 13 | Weekday | PSEI | UP | 2022-02-04 | 14 | 1 | 60.9956 | -2.829 | 0 | 63.8246 | 0 | N | 60
FMM | 2022-03-28 | 14 | Weekday | PSEI | UP | 2022-03-07 | 14 | 2 | 68.6734 | -3.195 | 0 | 71.8684 | 0 | N | 68
FMM | 2022-03-28 | 15 | Weekday | PSEI | UP | 2022-03-16 | 15 | 4 | 78.6992 | -9.639 | 0 | 88.3382 | 0 | N | 78
FMM | 2022-03-28 | 16 | Weekday | PSEI | UP | 2022-03-09 | 16 | 4 | 76.5717 | 7.012 | 0 | 69.5597 | 0 | N | 76
FMM | 2022-03-28 | 17 | Weekday | PSEI | UP | 2022-02-10 | 17 | 4 | 135.2426 | -4.843 | 0 | 140.0856 | 0 | N | 135
FMM | 2022-03-28 | 18 | Weekday | PSEI | UP | 2022-03-17 | 18 | 4 | 97.7168 | 32.835 | 0 | 64.8818 | 0 | N | 97
FMM | 2022-03-28 | 19 | Weekday | PSEI | UP | 2022-02-16 | 19 | 3 | 104.6357 | 92.681 | 0 | 11.9547 | 0 | N | 104
FMM | 2022-03-28 | 20 | Weekday | PSEI | UP | 2022-03-01 | 20 | 3 | 85.2258 | 51.545 | 0 | 33.6808 | 0 | N | 85
FMM | 2022-03-28 | 21 | Weekday | PSEI | UP | 2022-02-04 | 22 | 1 | 77.279 | 29.267 | 0 | 48.012 | 0 | N | 77
FMM | 2022-03-28 | 22 | Weekday | PSEI | UP | 2022-02-28 | 23 | 1 | 134.543 | 71.184 | 0 | 63.359 | 0 | N | 134
FMM | 2022-03-28 | 23 | Weekday | PSEI | UP | 2022-03-14 | 23 | 2 | 139.0587 | 45.349 | 0 | 93.7097 | 0 | N | 139
FMM | 2022-03-28 | 24 | Weekday | PSEI | UP | 2022-03-04 | 24 | 2 | 72.5143 | 33.125 | 0 | 39.3893 | 0 | N | 72
FMM | 2022-03-28 | 1 | Weekday | PSEI | DN | 2022-02-17 | 1 | 3 | -109.4918 | 4.355 | 0 | -113.8468 | 0 | N | -109
FMM | 2022-03-28 | 2 | Weekday | PSEI | DN | 2022-03-02 | 3 | 1 | -53.2163 | -11.54 | 0 | -41.6763 | 0 | N | -53
FMM | 2022-03-28 | 3 | Weekday | PSEI | DN | 2022-03-02 | 3 | 4 | -60.1729 | -11.882 | 0 | -48.2909 | 0 | N | -60
FMM | 2022-03-28 | 4 | Weekday | PSEI | DN | 2022-03-24 | 5 | 1 | -136.6173 | -9.028 | 0 | -127.5893 | 0 | N | -136
FMM | 2022-03-28 | 5 | Weekday | PSEI | DN | 2022-02-24 | 5 | 4 | -91.2721 | -50.639 | 0 | -40.6331 | 0 | N | -91
FMM | 2022-03-28 | 6 | Weekday | PSEI | DN | 2022-02-09 | 6 | 3 | -103.3151 | -49.783 | 0 | -53.5321 | 0 | N | -103
FMM | 2022-03-28 | 7 | Weekday | PSEI | DN | 2022-02-18 | 7 | 3 | -100.7796 | -25.838 | 0 | -74.9416 | 0 | N | -100
FMM | 2022-03-28 | 8 | Weekday | PSEI | DN | 2022-02-10 | 8 | 2 | -65.6969 | -11.24 | 0 | -54.4569 | 0 | N | -65
FMM | 2022-03-28 | 9 | Weekday | PSEI | DN | 2022-02-09 | 9 | 3 | -106.8315 | -45.228 | 0 | -61.6035 | 0 | N | -106
FMM | 2022-03-28 | 10 | Weekday | PSEI | DN | 2022-02-08 | 10 | 3 | -97.7138 | -30.882 | 0 | -66.8318 | 0 | N | -97
FMM | 2022-03-28 | 11 | Weekday | PSEI | DN | 2022-03-16 | 11 | 4 | -105.4238 | -44.913 | 0 | -60.5108 | 0 | N | -105
FMM | 2022-03-28 | 12 | Weekday | PSEI | DN | 2022-02-08 | 13 | 1 | -106.1494 | 14.227 | 0 | -120.3764 | 0 | N | -106
FMM | 2022-03-28 | 13 | Weekday | PSEI | DN | 2022-03-04 | 13 | 2 | -98.936 | 13.312 | 0 | -112.248 | 0 | N | -98
FMM | 2022-03-28 | 14 | Weekday | PSEI | DN | 2022-03-15 | 14 | 3 | -126.4003 | -59.802 | 0 | -66.5983 | 0 | N | -126
FMM | 2022-03-28 | 15 | Weekday | PSEI | DN | 2022-02-14 | 15 | 4 | -140.4403 | 1.314 | 0 | -141.7543 | 0 | N | -140
FMM | 2022-03-28 | 16 | Weekday | PSEI | DN | 2022-02-09 | 16 | 4 | -126.4398 | -14.646 | 0 | -111.7938 | 0 | N | -126
FMM | 2022-03-28 | 17 | Weekday | PSEI | DN | 2022-02-09 | 18 | 1 | -70.0116 | -16.547 | 0 | -53.4646 | 0 | N | -70
FMM | 2022-03-28 | 18 | Weekday | PSEI | DN | 2022-02-04 | 19 | 1 | -123.3807 | -20.102 | 0 | -103.2787 | 0 | N | -123
FMM | 2022-03-28 | 19 | Weekday | PSEI | DN | 2022-02-28 | 20 | 1 | -117.1217 | -29.633 | 0 | -87.4887 | 0 | N | -117
FMM | 2022-03-28 | 20 | Weekday | PSEI | DN | 2022-03-10 | 21 | 1 | -148.9314 | -9.091 | 0 | -139.8404 | 0 | N | -148
FMM | 2022-03-28 | 21 | Weekday | PSEI | DN | 2022-03-16 | 21 | 2 | -140.8533 | -13.806 | 0 | -127.0473 | 0 | N | -140
FMM | 2022-03-28 | 22 | Weekday | PSEI | DN | 2022-03-04 | 23 | 1 | -118.4601 | -6.841 | 0 | -111.6191 | 0 | N | -118
FMM | 2022-03-28 | 23 | Weekday | PSEI | DN | 2022-02-09 | 23 | 2 | -79.1448 | -5.717 | 0 | -73.4278 | 0 | N | -79
FMM | 2022-03-28 | 24 | Weekday | PSEI | DN | 2022-03-07 | 24 | 2 | -91.7995 | 8.744 | 0 | -100.5435 | 0 | N | -91
FMM | 2022-03-28 | 1 | Weekday | SCL | UP | 2022-02-23 | 2 | 1 | 10.107 | 10.107 | 0 | 0 | 0 | N | 10
FMM | 2022-03-28 | 2 | Weekday | SCL | UP | 2022-03-15 | 2 | 4 | 6.4462 | 6.4462 | 0 | 0 | 0 | N | 6
FMM | 2022-03-28 | 3 | Weekday | SCL | UP | 2022-03-10 | 4 | 1 | 8.529 | 8.529 | 0 | 0 | 0 | N | 8
FMM | 2022-03-28 | 4 | Weekday | SCL | UP | 2022-02-22 | 4 | 3 | 11.394 | 11.394 | 0 | 0 | 0 | N | 11
FMM | 2022-03-28 | 5 | Weekday | SCL | UP | 2022-02-07 | 5 | 4 | 16.37 | 16.37 | 0 | 0 | 0 | N | 16
FMM | 2022-03-28 | 6 | Weekday | SCL | UP | 2022-03-08 | 6 | 4 | 28.041 | 28.041 | 0 | 0 | 0 | N | 28
FMM | 2022-03-28 | 7 | Weekday | SCL | UP | 2022-02-21 | 7 | 3 | 21.734 | 21.734 | 0 | 0 | 0 | N | 21
FMM | 2022-03-28 | 8 | Weekday | SCL | UP | 2022-03-16 | 8 | 4 | 22.849 | 22.849 | 0 | 0 | 0 | N | 22
FMM | 2022-03-28 | 9 | Weekday | SCL | UP | 2022-03-07 | 9 | 4 | 34.017 | 34.017 | 0 | 0 | 0 | N | 34
FMM | 2022-03-28 | 10 | Weekday | SCL | UP | 2022-02-28 | 10 | 4 | 40.387 | 40.387 | 0 | 0 | 0 | N | 40
FMM | 2022-03-28 | 11 | Weekday | SCL | UP | 2022-03-11 | 12 | 1 | 36.479 | 36.479 | 0 | 0 | 0 | N | 36
FMM | 2022-03-28 | 12 | Weekday | SCL | UP | 2022-02-17 | 13 | 1 | 25.255 | 25.255 | 0 | 0 | 0 | N | 25
FMM | 2022-03-28 | 13 | Weekday | SCL | UP | 2022-02-28 | 13 | 4 | 27.276 | 27.276 | 0 | 0 | 0 | N | 27
FMM | 2022-03-28 | 14 | Weekday | SCL | UP | 2022-03-11 | 14 | 4 | 37.767 | 37.767 | 0 | 0 | 0 | N | 37
FMM | 2022-03-28 | 15 | Weekday | SCL | UP | 2022-02-04 | 15 | 4 | 26.719 | 26.719 | 0 | 0 | 0 | N | 26
FMM | 2022-03-28 | 16 | Weekday | SCL | UP | 2022-03-14 | 16 | 3 | 33.312 | 33.312 | 0 | 0 | 0 | N | 33
FMM | 2022-03-28 | 17 | Weekday | SCL | UP | 2022-02-10 | 18 | 1 | 24.507 | 24.507 | 0 | 0 | 0 | N | 24
FMM | 2022-03-28 | 18 | Weekday | SCL | UP | 2022-03-14 | 18 | 3 | 27.114 | 27.114 | 0 | 0 | 0 | N | 27
FMM | 2022-03-28 | 19 | Weekday | SCL | UP | 2022-02-11 | 19 | 2 | 27.257 | 27.257 | 0 | 0 | 0 | N | 27
FMM | 2022-03-28 | 20 | Weekday | SCL | UP | 2022-03-09 | 20 | 3 | 19.004 | 19.004 | 0 | 0 | 0 | N | 19
FMM | 2022-03-28 | 21 | Weekday | SCL | UP | 2022-03-11 | 21 | 4 | 21.185 | 21.185 | 0 | 0 | 0 | N | 21
FMM | 2022-03-28 | 22 | Weekday | SCL | UP | 2022-02-25 | 22 | 4 | 20.436 | 20.436 | 0 | 0 | 0 | N | 20
FMM | 2022-03-28 | 23 | Weekday | SCL | UP | 2022-02-24 | 23 | 4 | 18.003 | 18.003 | 0 | 0 | 0 | N | 18
FMM | 2022-03-28 | 24 | Weekday | SCL | UP | 2022-02-21 | 24 | 2 | 21.139 | 21.139 | 0 | 0 | 0 | N | 21
FMM | 2022-03-28 | 1 | Weekday | SCL | DN | 2022-03-17 | 1 | 2 | -11.9134 | -11.9134 | 0 | 0 | 0 | N | -11
FMM | 2022-03-28 | 2 | Weekday | SCL | DN | 2022-03-08 | 2 | 4 | -9.5528 | -9.5528 | 0 | 0 | 0 | N | -9
FMM | 2022-03-28 | 3 | Weekday | SCL | DN | 2022-03-02 | 4 | 1 | -7.4948 | -7.4948 | 0 | 0 | 0 | N | -7
FMM | 2022-03-28 | 4 | Weekday | SCL | DN | 2022-03-11 | 4 | 4 | -11.7998 | -11.7998 | 0 | 0 | 0 | N | -11
FMM | 2022-03-28 | 5 | Weekday | SCL | DN | 2022-03-07 | 5 | 4 | -20.639 | -20.639 | 0 | 0 | 0 | N | -20
FMM | 2022-03-28 | 6 | Weekday | SCL | DN | 2022-02-25 | 7 | 1 | -23.892 | -23.892 | 0 | 0 | 0 | N | -23
FMM | 2022-03-28 | 7 | Weekday | SCL | DN | 2022-02-23 | 8 | 1 | -33.695 | -33.695 | 0 | 0 | 0 | N | -33
FMM | 2022-03-28 | 8 | Weekday | SCL | DN | 2022-02-02 | 8 | 2 | -15.539 | -15.539 | 0 | 0 | 0 | N | -15
FMM | 2022-03-28 | 9 | Weekday | SCL | DN | 2022-03-10 | 9 | 2 | -27.027 | -27.027 | 0 | 0 | 0 | N | -27
FMM | 2022-03-28 | 10 | Weekday | SCL | DN | 2022-02-23 | 10 | 3 | -28.871 | -28.871 | 0 | 0 | 0 | N | -28
FMM | 2022-03-28 | 11 | Weekday | SCL | DN | 2022-03-23 | 12 | 1 | -25.821 | -25.821 | 0 | 0 | 0 | N | -25
FMM | 2022-03-28 | 12 | Weekday | SCL | DN | 2022-02-18 | 13 | 1 | -19.447 | -19.447 | 0 | 0 | 0 | N | -19
FMM | 2022-03-28 | 13 | Weekday | SCL | DN | 2022-02-09 | 14 | 1 | -32.314 | -32.314 | 0 | 0 | 0 | N | -32
FMM | 2022-03-28 | 14 | Weekday | SCL | DN | 2022-03-22 | 15 | 1 | -35.787 | -35.787 | 0 | 0 | 0 | N | -35
FMM | 2022-03-28 | 15 | Weekday | SCL | DN | 2022-02-14 | 15 | 4 | -30.149 | -30.149 | 0 | 0 | 0 | N | -30
FMM | 2022-03-28 | 16 | Weekday | SCL | DN | 2022-03-07 | 16 | 3 | -32.477 | -32.477 | 0 | 0 | 0 | N | -32
FMM | 2022-03-28 | 17 | Weekday | SCL | DN | 2022-02-25 | 17 | 4 | -25.161 | -25.161 | 0 | 0 | 0 | N | -25
FMM | 2022-03-28 | 18 | Weekday | SCL | DN | 2022-03-03 | 18 | 3 | -28.566 | -28.566 | 0 | 0 | 0 | N | -28
FMM | 2022-03-28 | 19 | Weekday | SCL | DN | 2022-03-02 | 19 | 3 | -38.544 | -38.544 | 0 | 0 | 0 | N | -38
FMM | 2022-03-28 | 20 | Weekday | SCL | DN | 2022-03-23 | 21 | 1 | -15.23 | -15.23 | 0 | 0 | 0 | N | -15
FMM | 2022-03-28 | 21 | Weekday | SCL | DN | 2022-03-14 | 21 | 3 | -20.229 | -20.229 | 0 | 0 | 0 | N | -20
FMM | 2022-03-28 | 22 | Weekday | SCL | DN | 2022-03-11 | 22 | 3 | -12.191 | -12.191 | 0 | 0 | 0 | N | -12
FMM | 2022-03-28 | 23 | Weekday | SCL | DN | 2022-03-10 | 24 | 1 | -12.724 | -12.724 | 0 | 0 | 0 | N | -12
FMM | 2022-03-28 | 24 | Weekday | SCL | DN | 2022-02-17 | 1 | 1 | -10.9427 | -10.9427 | 0 | 0 | 0 | N | -10
FMM | 2022-03-28 | 1 | Weekday | SRP | UP | 2022-02-15 | 2 | 1 | 41.4387 | -1.288 | 0 | 42.7267 | 0 | N | 41
FMM | 2022-03-28 | 2 | Weekday | SRP | UP | 2022-03-04 | 2 | 2 | 46.184 | -8.546 | 0 | 54.73 | 0 | N | 46
FMM | 2022-03-28 | 3 | Weekday | SRP | UP | 2022-02-24 | 4 | 1 | 37.3824 | 40.358 | 0 | -2.9756 | 0 | N | 37
FMM | 2022-03-28 | 4 | Weekday | SRP | UP | 2022-02-10 | 4 | 4 | 68.9444 | 61.236 | 0 | 7.7084 | 0 | N | 68
FMM | 2022-03-28 | 5 | Weekday | SRP | UP | 2022-02-15 | 5 | 2 | 53.005 | 32.757 | 0 | 20.248 | 0 | N | 53
FMM | 2022-03-28 | 6 | Weekday | SRP | UP | 2022-02-21 | 6 | 4 | 66.0811 | 78.707 | 0 | -12.6259 | 0 | N | 66
FMM | 2022-03-28 | 7 | Weekday | SRP | UP | 2022-03-04 | 7 | 3 | 102.7859 | 25.665 | 9.3624 | 67.7585 | 0 | N | 102
FMM | 2022-03-28 | 8 | Weekday | SRP | UP | 2022-03-14 | 8 | 4 | 119.8845 | 92.816 | 11.9185 | 15.1499 | 0 | N | 119
FMM | 2022-03-28 | 9 | Weekday | SRP | UP | 2022-02-16 | 9 | 2 | 111.1447 | 54.557 | 28.0077 | 28.58 | 0 | N | 111
FMM | 2022-03-28 | 10 | Weekday | SRP | UP | 2022-02-22 | 10 | 2 | 91.9812 | 77.155 | 25.0835 | -10.2573 | 0 | N | 91
FMM | 2022-03-28 | 11 | Weekday | SRP | UP | 2022-03-22 | 12 | 1 | 73.7586 | 33.207 | -1.5089 | 42.0605 | 0 | N | 73
FMM | 2022-03-28 | 12 | Weekday | SRP | UP | 2022-03-09 | 12 | 4 | 87.3037 | -0.78 | 90.3887 | -2.305 | 0 | N | 87
FMM | 2022-03-28 | 13 | Weekday | SRP | UP | 2022-02-23 | 13 | 3 | 76.2898 | -3.757 | 56.4411 | 23.6056 | 0 | N | 76
FMM | 2022-03-28 | 14 | Weekday | SRP | UP | 2022-02-23 | 14 | 3 | 79.0962 | -24.464 | 53.5675 | 49.9927 | 0 | N | 79
FMM | 2022-03-28 | 15 | Weekday | SRP | UP | 2022-02-22 | 15 | 4 | 86.7894 | 45.499 | 47.6328 | -6.3424 | 0 | N | 86
FMM | 2022-03-28 | 16 | Weekday | SRP | UP | 2022-02-23 | 16 | 3 | 93.2088 | 26.999 | 38.8569 | 27.3529 | 0 | N | 93
FMM | 2022-03-28 | 17 | Weekday | SRP | UP | 2022-03-16 | 17 | 4 | 89.6682 | 52.917 | 12.6506 | 24.1006 | 0 | N | 89
FMM | 2022-03-28 | 18 | Weekday | SRP | UP | 2022-03-24 | 18 | 3 | 109.2553 | 93.438 | 12.924 | 2.8933 | 0 | N | 109
FMM | 2022-03-28 | 19 | Weekday | SRP | UP | 2022-02-16 | 19 | 2 | 60.835 | 43.628 | 0 | 17.207 | 0 | N | 60
FMM | 2022-03-28 | 20 | Weekday | SRP | UP | 2022-02-03 | 21 | 1 | 65.9813 | 7.868 | 0 | 58.1133 | 0 | N | 65
FMM | 2022-03-28 | 21 | Weekday | SRP | UP | 2022-02-03 | 21 | 4 | 77.5937 | 38.667 | 0 | 38.9267 | 0 | N | 77
FMM | 2022-03-28 | 22 | Weekday | SRP | UP | 2022-02-16 | 22 | 2 | 82.1429 | 28.26 | 0 | 53.8829 | 0 | N | 82
FMM | 2022-03-28 | 23 | Weekday | SRP | UP | 2022-03-17 | 23 | 4 | 46.8552 | 47.673 | 0 | -0.81779 | 0 | N | 46
FMM | 2022-03-28 | 24 | Weekday | SRP | UP | 2022-03-04 | 24 | 2 | 41.812 | 25.416 | 0 | 16.396 | 0 | N | 41
FMM | 2022-03-28 | 1 | Weekday | SRP | DN | 2022-02-24 | 1 | 4 | -28.2739 | -13.468 | 0 | -14.8059 | 0 | N | -28
FMM | 2022-03-28 | 2 | Weekday | SRP | DN | 2022-02-17 | 2 | 3 | -44.1923 | -24.927 | 0 | -19.2653 | 0 | N | -44
FMM | 2022-03-28 | 3 | Weekday | SRP | DN | 2022-03-22 | 3 | 4 | -53.8051 | -16.57 | 0 | -37.2351 | 0 | N | -53
FMM | 2022-03-28 | 4 | Weekday | SRP | DN | 2022-03-17 | 4 | 3 | -52.1905 | -24.306 | 0 | -27.8845 | 0 | N | -52
FMM | 2022-03-28 | 5 | Weekday | SRP | DN | 2022-02-24 | 5 | 3 | -71.0837 | -52.455 | 0 | -18.6287 | 0 | N | -71
FMM | 2022-03-28 | 6 | Weekday | SRP | DN | 2022-02-04 | 6 | 2 | -66.8164 | -72.043 | 0 | 5.2266 | 0 | N | -66
FMM | 2022-03-28 | 7 | Weekday | SRP | DN | 2022-02-09 | 8 | 1 | -71.3368 | -60.534 | -9.0426 | -1.7602 | 0 | N | -71
FMM | 2022-03-28 | 8 | Weekday | SRP | DN | 2022-02-21 | 9 | 1 | -106.9812 | -74.397 | -11.6161 | -20.9681 | 0 | N | -106
FMM | 2022-03-28 | 9 | Weekday | SRP | DN | 2022-02-24 | 9 | 2 | -109.49 | -112.757 | -5.9328 | 9.1998 | 0 | N | -109
FMM | 2022-03-28 | 10 | Weekday | SRP | DN | 2022-02-28 | 10 | 4 | -87.436 | -34.758 | -52.918 | 0.24 | 0 | N | -87
FMM | 2022-03-28 | 11 | Weekday | SRP | DN | 2022-02-28 | 11 | 3 | -78.6084 | -30.752 | -48.1798 | 0.32333 | 0 | N | -78
FMM | 2022-03-28 | 12 | Weekday | SRP | DN | 2022-03-25 | 13 | 1 | -106.3846 | -16.278 | -90.9599 | 0.85333 | 0 | N | -106
FMM | 2022-03-28 | 13 | Weekday | SRP | DN | 2022-02-22 | 13 | 4 | -84.1015 | -42.091 | -39.9053 | -2.1053 | 0 | N | -84
FMM | 2022-03-28 | 14 | Weekday | SRP | DN | 2022-03-25 | 14 | 4 | -70.1307 | -32.834 | -37.6234 | 0.32667 | 0 | N | -70
FMM | 2022-03-28 | 15 | Weekday | SRP | DN | 2022-02-21 | 15 | 3 | -66.7981 | -7.268 | -54.0478 | -5.4824 | 0 | N | -66
FMM | 2022-03-28 | 16 | Weekday | SRP | DN | 2022-02-10 | 16 | 2 | -45.9709 | -15.881 | -4.4416 | -25.6483 | 0 | N | -45
FMM | 2022-03-28 | 17 | Weekday | SRP | DN | 2022-02-16 | 18 | 1 | -69.5465 | -37.355 | -1.426 | -30.7655 | 0 | N | -69
FMM | 2022-03-28 | 18 | Weekday | SRP | DN | 2022-02-01 | 18 | 4 | -78.4893 | -46.486 | 0 | -32.0033 | 0 | N | -78
FMM | 2022-03-28 | 19 | Weekday | SRP | DN | 2022-02-11 | 19 | 2 | -64.1286 | -43.462 | 0 | -20.6666 | 0 | N | -64
FMM | 2022-03-28 | 20 | Weekday | SRP | DN | 2022-03-25 | 20 | 4 | -43.1607 | -43.964 | 0 | 0.80333 | 0 | N | -43
FMM | 2022-03-28 | 21 | Weekday | SRP | DN | 2022-03-16 | 22 | 1 | -53.3794 | -8.408 | 0 | -44.9714 | 0 | N | -53
FMM | 2022-03-28 | 22 | Weekday | SRP | DN | 2022-03-17 | 22 | 2 | -48.5324 | -33.217 | 0 | -15.3154 | 0 | N | -48
FMM | 2022-03-28 | 23 | Weekday | SRP | DN | 2022-03-15 | 23 | 3 | -60.3142 | -42.199 | 0 | -18.1152 | 0 | N | -60
FMM | 2022-03-28 | 24 | Weekday | SRP | DN | 2022-02-04 | 24 | 3 | -35.5236 | -40.9 | 0 | 5.3764 | 0 | N | -35
FMM | 2022-03-28 | 1 | Weekday | TEPC | UP | 2022-03-14 | 1 | 4 | 70.6996 | 53.9663 | 0 | 16.7333 | 0 | Y
FMM | 2022-03-28 | 2 | Weekday | TEPC | UP | 2022-02-09 | 2 | 4 | 95.2239 | 7.9906 | 0 | 87.2333 | 0 | Y
FMM | 2022-03-28 | 3 | Weekday | TEPC | UP | 2022-02-09 | 3 | 2 | 79.5554 | 3.5887 | 0 | 75.9667 | 0 | Y
FMM | 2022-03-28 | 4 | Weekday | TEPC | UP | 2022-03-11 | 5 | 1 | 83.7827 | 65.116 | 0 | 18.6667 | 0 | Y
FMM | 2022-03-28 | 5 | Weekday | TEPC | UP | 2022-03-11 | 5 | 3 | 93.7477 | 56.081 | 0 | 37.6667 | 0 | Y
FMM | 2022-03-28 | 7 | Weekday | TEPC | UP | 2022-03-14 | 8 | 1 | 125.7417 | 93.175 | 5.4333 | 27.1333 | 0 | Y
FMM | 2022-03-28 | 8 | Weekday | TEPC | UP | 2022-03-14 | 9 | 1 | 148.7473 | 108.214 | 22.2333 | 18.3 | 0 | Y
FMM | 2022-03-28 | 9 | Weekday | TEPC | UP | 2022-03-14 | 10 | 1 | 102.0233 | 92.89 | -6.6333 | 15.7667 | 0 | Y
FMM | 2022-03-28 | 10 | Weekday | TEPC | UP | 2022-03-11 | 10 | 2 | 81.646 | 30.046 | 4.8333 | 46.7667 | 0 | Y
FMM | 2022-03-28 | 11 | Weekday | TEPC | UP | 2022-02-07 | 11 | 3 | 103.9843 | 75.3176 | 12.5333 | 16.1333 | 0 | Y
FMM | 2022-03-28 | 12 | Weekday | TEPC | UP | 2022-02-02 | 13 | 1 | 77.5923 | 19.9256 | 63.8 | -6.1333 | 0 | Y
FMM | 2022-03-28 | 13 | Weekday | TEPC | UP | 2022-02-02 | 14 | 1 | 119.1977 | 40.331 | 73.5 | 5.3667 | 0 | Y
FMM | 2022-03-28 | 14 | Weekday | TEPC | UP | 2022-02-01 | 14 | 4 | 108.5433 | 32.71 | 49.9667 | 25.8667 | 0 | Y
FMM | 2022-03-28 | 15 | Weekday | TEPC | UP | 2022-02-21 | 15 | 3 | 165.0937 | 1.627 | 122.2 | 41.2667 | 0 | Y
FMM | 2022-03-28 | 16 | Weekday | TEPC | UP | 2022-02-04 | 16 | 4 | 108.4277 | 67.061 | 24.5333 | 16.8333 | 0 | Y
FMM | 2022-03-28 | 17 | Weekday | TEPC | UP | 2022-02-23 | 17 | 4 | 101.7303 | 15.597 | 0.6 | 85.5333 | 0 | Y
FMM | 2022-03-28 | 18 | Weekday | TEPC | UP | 2022-03-14 | 18 | 4 | 143.5683 | 124.135 | 14.5 | 4.9333 | 0 | Y
FMM | 2022-03-28 | 19 | Weekday | TEPC | UP | 2022-03-17 | 19 | 4 | 79.495 | 24.895 | 0 | 54.6 | 0 | Y
FMM | 2022-03-28 | 20 | Weekday | TEPC | UP | 2022-02-23 | 21 | 1 | 72.6387 | 10.372 | 0 | 62.2667 | 0 | Y
FMM | 2022-03-28 | 21 | Weekday | TEPC | UP | 2022-03-18 | 22 | 1 | 65.0187 | -6.148 | 0 | 71.1667 | 0 | Y
FMM | 2022-03-28 | 22 | Weekday | TEPC | UP | 2022-03-11 | 22 | 2 | 82.8283 | 59.595 | 0 | 23.2333 | 0 | Y
FMM | 2022-03-28 | 23 | Weekday | TEPC | UP | 2022-03-16 | 23 | 2 | 94.94 | 16.14 | 0 | 78.8 | 0 | Y
FMM | 2022-03-28 | 24 | Weekday | TEPC | UP | 2022-02-23 | 24 | 4 | 81.1773 | 49.344 | 0 | 31.8333 | 0 | Y
FMM | 2022-03-28 | 1 | Weekday | TEPC | DN | 2022-03-10 | 1 | 2 | -59.821 | 18.979 | 0 | -78.8 | 0 | Y
FMM | 2022-03-28 | 2 | Weekday | TEPC | DN | 2022-03-07 | 2 | 4 | -50.7617 | 1.205 | 0 | -51.9667 | 0 | Y
FMM | 2022-03-28 | 3 | Weekday | TEPC | DN | 2022-01-31 | 4 | 1 | -72.31 | -2.5433 | 0 | -69.7667 | 0 | Y
FMM | 2022-03-28 | 4 | Weekday | TEPC | DN | 2022-02-16 | 4 | 2 | -45.1777 | -2.011 | 0 | -43.1667 | 0 | Y
FMM | 2022-03-28 | 5 | Weekday | TEPC | DN | 2022-02-11 | 5 | 4 | -27.9857 | 3.181 | 0 | -31.1667 | 0 | Y
FMM | 2022-03-28 | 6 | Weekday | TEPC | DN | 2022-01-31 | 6 | 4 | -30.7187 | -0.552 | 0 | -30.1667 | 0 | Y
FMM | 2022-03-28 | 7 | Weekday | TEPC | DN | 2022-02-02 | 7 | 4 | -136.0047 | -141.138 | 0.63333 | 4.5 | 0 | Y
FMM | 2022-03-28 | 8 | Weekday | TEPC | DN | 2022-02-15 | 8 | 3 | -189.966 | -189.966 | 0 | 0 | 0 | Y
FMM | 2022-03-28 | 9 | Weekday | TEPC | DN | 2022-03-10 | 9 | 2 | -80.7737 | -49.807 | -2.3 | -28.6667 | 0 | Y
FMM | 2022-03-28 | 10 | Weekday | TEPC | DN | 2022-02-17 | 10 | 3 | -107.8147 | -44.048 | -26.4333 | -37.3333 | 0 | Y
FMM | 2022-03-28 | 11 | Weekday | TEPC | DN | 2022-03-24 | 11 | 2 | -58.7784 | -67.3117 | 5.4333 | 3.1 | 0 | Y
FMM | 2022-03-28 | 12 | Weekday | TEPC | DN | 2022-02-16 | 13 | 1 | -129.8967 | -125.43 | -4.7333 | 0.26667 | 0 | Y
FMM | 2022-03-28 | 13 | Weekday | TEPC | DN | 2022-03-23 | 14 | 1 | -39.034 | -29.234 | 2.9 | -12.7 | 0 | Y
FMM | 2022-03-28 | 14 | Weekday | TEPC | DN | 2022-03-04 | 14 | 3 | -68.3884 | -55.3884 | -2.0667 | -10.9333 | 0 | Y
FMM | 2022-03-28 | 15 | Weekday | TEPC | DN | 2022-02-28 | 16 | 1 | -79.4017 | -11.235 | -63.4667 | -4.7 | 0 | Y
FMM | 2022-03-28 | 16 | Weekday | TEPC | DN | 2022-03-11 | 17 | 1 | -60.8943 | -66.961 | -14.1333 | 20.2 | 0 | Y
FMM | 2022-03-28 | 17 | Weekday | TEPC | DN | 2022-02-22 | 18 | 1 | -74.5083 | 14.325 | -7.1333 | -81.7 | 0 | Y
FMM | 2022-03-28 | 18 | Weekday | TEPC | DN | 2022-03-22 | 18 | 2 | -80.8473 | -32.914 | -10.1 | -37.8333 | 0 | Y
FMM | 2022-03-28 | 19 | Weekday | TEPC | DN | 2022-02-02 | 19 | 3 | -137.7377 | -116.071 | 0 | -21.6667 | 0 | Y
FMM | 2022-03-28 | 20 | Weekday | TEPC | DN | 2022-03-16 | 21 | 1 | -50.8223 | -16.789 | 0 | -34.0333 | 0 | Y
FMM | 2022-03-28 | 21 | Weekday | TEPC | DN | 2022-02-03 | 21 | 4 | -68.9297 | -45.263 | 0 | -23.6667 | 0 | Y
FMM | 2022-03-28 | 22 | Weekday | TEPC | DN | 2022-02-02 | 22 | 3 | -56.4657 | -37.499 | 0 | -18.9667 | 0 | Y
FMM | 2022-03-28 | 23 | Weekday | TEPC | DN | 2022-02-02 | 23 | 3 | -63.202 | -8.202 | 0 | -55 | 0 | Y
FMM | 2022-03-28 | 24 | Weekday | TEPC | DN | 2022-03-23 | 1 | 1 | -42.5537 | -8.087 | 0 | -34.4667 | 0 | Y
FMM | 2022-03-28 | 1 | Weekday | TIDC | UP | 2022-02-23 | 2 | 1 | 11.6363 | 11.6363 | 0 | 0 | 0 | N | 11
FMM | 2022-03-28 | 2 | Weekday | TIDC | UP | 2022-02-23 | 2 | 2 | 8.8771 | 8.8771 | 0 | 0 | 0 | N | 8
FMM | 2022-03-28 | 3 | Weekday | TIDC | UP | 2022-02-25 | 3 | 3 | 7.1538 | 7.1538 | 0 | 0 | 0 | N | 7
FMM | 2022-03-28 | 4 | Weekday | TIDC | UP | 2022-02-23 | 4 | 4 | 8.1789 | 8.1789 | 0 | 0 | 0 | N | 8
FMM | 2022-03-28 | 5 | Weekday | TIDC | UP | 2022-03-22 | 6 | 1 | 5.535 | 5.535 | 0 | 0 | 0 | N | 5
FMM | 2022-03-28 | 6 | Weekday | TIDC | UP | 2022-02-08 | 6 | 4 | 7.4626 | 7.4626 | 0 | 0 | 0 | N | 7
FMM | 2022-03-28 | 7 | Weekday | TIDC | UP | 2022-02-22 | 7 | 2 | 9.0319 | 9.0319 | 0 | 0 | 0 | N | 9
FMM | 2022-03-28 | 8 | Weekday | TIDC | UP | 2022-03-17 | 8 | 4 | 10.4294 | 10.4294 | 0 | 0 | 0 | N | 10
FMM | 2022-03-28 | 9 | Weekday | TIDC | UP | 2022-03-15 | 9 | 3 | 10.3407 | 10.3407 | 0 | 0 | 0 | N | 10
FMM | 2022-03-28 | 10 | Weekday | TIDC | UP | 2022-03-15 | 10 | 4 | 8.868 | 8.868 | 0 | 0 | 0 | N | 8
FMM | 2022-03-28 | 11 | Weekday | TIDC | UP | 2022-03-17 | 11 | 2 | 11.0901 | 11.0901 | 0 | 0 | 0 | N | 11
FMM | 2022-03-28 | 12 | Weekday | TIDC | UP | 2022-02-17 | 12 | 2 | 5.3005 | 5.3005 | 0 | 0 | 0 | N | 5
FMM | 2022-03-28 | 13 | Weekday | TIDC | UP | 2022-03-03 | 13 | 2 | 6.7188 | 6.7188 | 0 | 0 | 0 | N | 6
FMM | 2022-03-28 | 14 | Weekday | TIDC | UP | 2022-01-31 | 15 | 1 | 12.0269 | 12.0269 | 0 | 0 | 0 | N | 12
FMM | 2022-03-28 | 15 | Weekday | TIDC | UP | 2022-03-02 | 15 | 4 | 6.2016 | 6.2016 | 0 | 0 | 0 | N | 6
FMM | 2022-03-28 | 16 | Weekday | TIDC | UP | 2022-02-22 | 17 | 1 | 7.9352 | 7.9352 | 0 | 0 | 0 | N | 7
FMM | 2022-03-28 | 17 | Weekday | TIDC | UP | 2022-02-23 | 18 | 1 | 8.7975 | 8.7975 | 0 | 0 | 0 | N | 8
FMM | 2022-03-28 | 18 | Weekday | TIDC | UP | 2022-03-03 | 18 | 4 | 10.066 | 10.066 | 0 | 0 | 0 | N | 10
FMM | 2022-03-28 | 19 | Weekday | TIDC | UP | 2022-02-22 | 19 | 4 | 9.1215 | 9.1215 | 0 | 0 | 0 | N | 9
FMM | 2022-03-28 | 20 | Weekday | TIDC | UP | 2022-03-17 | 20 | 4 | 6.9849 | 6.9849 | 0 | 0 | 0 | N | 6
FMM | 2022-03-28 | 21 | Weekday | TIDC | UP | 2022-02-25 | 21 | 4 | 10.409 | 10.409 | 0 | 0 | 0 | N | 10
FMM | 2022-03-28 | 22 | Weekday | TIDC | UP | 2022-02-02 | 22 | 2 | 8.4831 | 8.4831 | 0 | 0 | 0 | N | 8
FMM | 2022-03-28 | 23 | Weekday | TIDC | UP | 2022-02-22 | 23 | 4 | 11.2334 | 11.2334 | 0 | 0 | 0 | N | 11
FMM | 2022-03-28 | 24 | Weekday | TIDC | UP | 2022-02-24 | 1 | 1 | 7.3838 | 7.3838 | 0 | 0 | 0 | N | 7
FMM | 2022-03-28 | 1 | Weekday | TIDC | DN | 2022-02-16 | 1 | 3 | -3.2277 | -3.2277 | 0 | 0 | 0 | N | -3
FMM | 2022-03-28 | 2 | Weekday | TIDC | DN | 2022-03-02 | 2 | 3 | -2.0111 | -2.0111 | 0 | 0 | 0 | N | -2
FMM | 2022-03-28 | 3 | Weekday | TIDC | DN | 2022-03-18 | 3 | 4 | -2.6199 | -2.6199 | 0 | 0 | 0 | N | -2
FMM | 2022-03-28 | 4 | Weekday | TIDC | DN | 2022-03-14 | 4 | 3 | -1.8743 | -1.8743 | 0 | 0 | 0 | N | -1
FMM | 2022-03-28 | 5 | Weekday | TIDC | DN | 2022-02-24 | 6 | 1 | -2.6006 | -2.6006 | 0 | 0 | 0 | N | -2
FMM | 2022-03-28 | 6 | Weekday | TIDC | DN | 2022-02-11 | 7 | 1 | -4.67 | -4.67 | 0 | 0 | 0 | N | -4
FMM | 2022-03-28 | 7 | Weekday | TIDC | DN | 2022-03-07 | 8 | 1 | -4.3055 | -4.3055 | 0 | 0 | 0 | N | -4
FMM | 2022-03-28 | 8 | Weekday | TIDC | DN | 2022-03-03 | 8 | 4 | -4.7429 | -4.7429 | 0 | 0 | 0 | N | -4
FMM | 2022-03-28 | 9 | Weekday | TIDC | DN | 2022-02-25 | 9 | 3 | -20.3062 | -20.3062 | 0 | 0 | 0 | N | -19
FMM | 2022-03-28 | 10 | Weekday | TIDC | DN | 2022-02-25 | 10 | 4 | -15.4736 | -15.4736 | 0 | 0 | 0 | N | -15
FMM | 2022-03-28 | 11 | Weekday | TIDC | DN | 2022-02-18 | 11 | 2 | -7.9425 | -7.9425 | 0 | 0 | 0 | N | -7
FMM | 2022-03-28 | 12 | Weekday | TIDC | DN | 2022-03-16 | 12 | 4 | -6.964 | -6.964 | 0 | 0 | 0 | N | -6
FMM | 2022-03-28 | 13 | Weekday | TIDC | DN | 2022-03-07 | 13 | 3 | -6.941 | -6.941 | 0 | 0 | 0 | N | -6
FMM | 2022-03-28 | 14 | Weekday | TIDC | DN | 2022-03-17 | 14 | 3 | -14.9848 | -14.9848 | 0 | 0 | 0 | N | -14
FMM | 2022-03-28 | 15 | Weekday | TIDC | DN | 2022-03-07 | 15 | 2 | -9.9974 | -9.9974 | 0 | 0 | 0 | N | -9
FMM | 2022-03-28 | 16 | Weekday | TIDC | DN | 2022-02-03 | 16 | 2 | -11.0979 | -11.0979 | 0 | 0 | 0 | N | -11
FMM | 2022-03-28 | 17 | Weekday | TIDC | DN | 2022-03-01 | 18 | 1 | -6.4043 | -6.4043 | 0 | 0 | 0 | N | -6
FMM | 2022-03-28 | 18 | Weekday | TIDC | DN | 2022-02-11 | 18 | 3 | -6.0553 | -6.0553 | 0 | 0 | 0 | N | -6
FMM | 2022-03-28 | 19 | Weekday | TIDC | DN | 2022-02-10 | 19 | 3 | -6.4519 | -6.4519 | 0 | 0 | 0 | N | -6
FMM | 2022-03-28 | 20 | Weekday | TIDC | DN | 2022-03-25 | 20 | 4 | -6.3392 | -6.3392 | 0 | 0 | 0 | N | -6
FMM | 2022-03-28 | 21 | Weekday | TIDC | DN | 2022-03-18 | 21 | 4 | -3.4912 | -3.4912 | 0 | 0 | 0 | N | -3
FMM | 2022-03-28 | 22 | Weekday | TIDC | DN | 2022-03-17 | 22 | 3 | -3.8033 | -3.8033 | 0 | 0 | 0 | N | -3
FMM | 2022-03-28 | 23 | Weekday | TIDC | DN | 2022-02-02 | 23 | 2 | -3.8019 | -3.8019 | 0 | 0 | 0 | N | -3
FMM | 2022-03-28 | 24 | Weekday | TIDC | DN | 2022-03-24 | 24 | 2 | -3.5874 | -3.5874 | 0 | 0 | 0 | N | -3
FMM | 2022-03-29 | 1 | Weekday | AZPS | UP | 2022-02-24 | 1 | 2 | 55.534 | -4.666 | 0 | 60.2 | 0 | N | 55
FMM | 2022-03-29 | 2 | Weekday | AZPS | UP | 2022-03-10 | 2 | 2 | 76.8037 | 9.037 | 0 | 67.7667 | 0 | N | 76
FMM | 2022-03-29 | 3 | Weekday | AZPS | UP | 2022-03-24 | 3 | 4 | 77.7047 | 18.538 | 0 | 59.1667 | 0 | N | 77
FMM | 2022-03-29 | 4 | Weekday | AZPS | UP | 2022-03-09 | 4 | 3 | 69.3557 | 36.689 | 0 | 32.6667 | 0 | N | 69
FMM | 2022-03-29 | 5 | Weekday | AZPS | UP | 2022-03-24 | 5 | 3 | 73.1773 | 0.344 | 0 | 72.8333 | 0 | N | 73
FMM | 2022-03-29 | 6 | Weekday | AZPS | UP | 2022-03-21 | 6 | 2 | 60.4783 | 10.245 | 0 | 50.2333 | 0 | N | 60
FMM | 2022-03-29 | 7 | Weekday | AZPS | UP | 2022-03-22 | 8 | 1 | 118.6347 | 21.068 | 21.3 | 76.2667 | 0 | N | 118
FMM | 2022-03-29 | 8 | Weekday | AZPS | UP | 2022-02-01 | 9 | 1 | 179.7913 | 172.758 | 13.1333 | -6.1 | 0 | N | 179
FMM | 2022-03-29 | 9 | Weekday | AZPS | UP | 2022-02-16 | 9 | 2 | 220.2343 | 133.401 | 56.0667 | 30.7667 | 0 | N | 220
FMM | 2022-03-29 | 10 | Weekday | AZPS | UP | 2022-02-23 | 10 | 3 | 225.0727 | 190.606 | 17.6667 | 16.8 | 0 | N | 225
FMM | 2022-03-29 | 11 | Weekday | AZPS | UP | 2022-02-22 | 11 | 4 | 104.0913 | -35.642 | 98.5 | 41.2333 | 0 | N | 104
FMM | 2022-03-29 | 12 | Weekday | AZPS | UP | 2022-02-15 | 12 | 4 | 160.4637 | 177.797 | 0.8 | -18.1333 | 0 | N | 160
FMM | 2022-03-29 | 13 | Weekday | AZPS | UP | 2022-03-04 | 13 | 3 | 157.3297 | 157.263 | 1.6333 | -1.5667 | 0 | N | 157
FMM | 2022-03-29 | 14 | Weekday | AZPS | UP | 2022-03-10 | 14 | 3 | 194.2053 | 166.272 | 13.3667 | 14.5667 | 0 | N | 194
FMM | 2022-03-29 | 15 | Weekday | AZPS | UP | 2022-02-23 | 15 | 4 | 237.833 | 113.733 | 94.9667 | 29.1333 | 0 | N | 237
FMM | 2022-03-29 | 16 | Weekday | AZPS | UP | 2022-03-04 | 16 | 2 | 238.6457 | 173.279 | 53.6333 | 11.7333 | 0 | N | 238
FMM | 2022-03-29 | 17 | Weekday | AZPS | UP | 2022-02-16 | 17 | 3 | 176.5193 | 48.286 | 57.1667 | 71.0667 | 0 | N | 176
FMM | 2022-03-29 | 18 | Weekday | AZPS | UP | 2022-03-11 | 18 | 2 | 217.1723 | 22.839 | 174.8 | 19.5333 | 0 | N | 217
FMM | 2022-03-29 | 19 | Weekday | AZPS | UP | 2022-03-23 | 19 | 4 | 202.1767 | 73.31 | 57.3333 | 71.5333 | 0 | N | 202
FMM | 2022-03-29 | 20 | Weekday | AZPS | UP | 2022-02-02 | 20 | 2 | 113.2183 | 66.085 | 30 | 17.1333 | 0 | N | 113
FMM | 2022-03-29 | 21 | Weekday | AZPS | UP | 2022-03-25 | 21 | 3 | 85.4803 | 12.247 | 79 | -5.7667 | 0 | N | 85
FMM | 2022-03-29 | 22 | Weekday | AZPS | UP | 2022-02-04 | 22 | 3 | 115.8617 | 107.695 | 2.3333 | 5.8333 | 0 | N | 115
FMM | 2022-03-29 | 23 | Weekday | AZPS | UP | 2022-02-23 | 23 | 2 | 86.3193 | 15.486 | 0 | 70.8333 | 0 | N | 86
FMM | 2022-03-29 | 24 | Weekday | AZPS | UP | 2022-03-18 | 24 | 3 | 68.4223 | 32.689 | 6.3333 | 29.4 | 0 | N | 68
FMM | 2022-03-29 | 1 | Weekday | AZPS | DN | 2022-03-25 | 2 | 1 | -60.2723 | -28.939 | 0 | -31.3333 | 0 | N | -60
FMM | 2022-03-29 | 2 | Weekday | AZPS | DN | 2022-02-01 | 3 | 1 | -63.185 | -30.785 | 0 | -32.4 | 0 | N | -63
FMM | 2022-03-29 | 3 | Weekday | AZPS | DN | 2022-02-01 | 3 | 4 | -52.4037 | -11.137 | 0 | -41.2667 | 0 | N | -52
FMM | 2022-03-29 | 4 | Weekday | AZPS | DN | 2022-02-01 | 4 | 3 | -74.8983 | -23.965 | 0 | -50.9333 | 0 | N | -74
FMM | 2022-03-29 | 5 | Weekday | AZPS | DN | 2022-02-09 | 5 | 3 | -72.7123 | -19.179 | 0 | -53.5333 | 0 | N | -72
FMM | 2022-03-29 | 6 | Weekday | AZPS | DN | 2022-02-28 | 6 | 2 | -71.3857 | -72.519 | 0 | 1.1333 | 0 | N | -71
FMM | 2022-03-29 | 7 | Weekday | AZPS | DN | 2022-02-18 | 7 | 2 | -82.108 | -23.608 | -2.8333 | -55.6667 | 0 | N | -82
FMM | 2022-03-29 | 8 | Weekday | AZPS | DN | 2022-03-08 | 8 | 2 | -145.7943 | -105.461 | -42.2 | 1.8667 | 0 | N | -145
FMM | 2022-03-29 | 9 | Weekday | AZPS | DN | 2022-03-16 | 9 | 3 | -198.1713 | -103.338 | -83.1 | -11.7333 | 0 | N | -198
FMM | 2022-03-29 | 10 | Weekday | AZPS | DN | 2022-03-14 | 11 | 1 | -212.9393 | -58.006 | -130.2333 | -24.7 | 0 | N | -212
FMM | 2022-03-29 | 11 | Weekday | AZPS | DN | 2022-02-01 | 11 | 2 | -240.8663 | -237.733 | 4.2 | -7.3333 | 0 | N | -229
FMM | 2022-03-29 | 12 | Weekday | AZPS | DN | 2022-02-01 | 12 | 2 | -195.1267 | -188.16 | 8.3 | -15.2667 | 0 | N | -195
FMM | 2022-03-29 | 13 | Weekday | AZPS | DN | 2022-03-24 | 13 | 4 | -140.909 | -55.209 | 10.3 | -96 | 0 | N | -140
FMM | 2022-03-29 | 14 | Weekday | AZPS | DN | 2022-02-15 | 14 | 4 | -111.4797 | -116.113 | 8 | -3.3667 | 0 | N | -111
FMM | 2022-03-29 | 15 | Weekday | AZPS | DN | 2022-03-04 | 15 | 4 | -85.012 | -40.212 | -53.8 | 9 | 0 | N | -85
FMM | 2022-03-29 | 16 | Weekday | AZPS | DN | 2022-03-21 | 17 | 1 | -115.1957 | -13.929 | -113.8333 | 12.5667 | 0 | N | -115
FMM | 2022-03-29 | 17 | Weekday | AZPS | DN | 2022-03-16 | 17 | 3 | -161.009 | -16.809 | -128.8 | -15.4 | 0 | N | -161
FMM | 2022-03-29 | 18 | Weekday | AZPS | DN | 2022-02-10 | 19 | 1 | -120.305 | -92.005 | -10.6667 | -17.6333 | 0 | N | -120
FMM | 2022-03-29 | 19 | Weekday | AZPS | DN | 2022-03-02 | 19 | 3 | -101.49 | -41.39 | -28 | -32.1 | 0 | N | -101
FMM | 2022-03-29 | 20 | Weekday | AZPS | DN | 2022-03-16 | 20 | 3 | -68.682 | -8.082 | 8 | -68.6 | 0 | N | -68
FMM | 2022-03-29 | 21 | Weekday | AZPS | DN | 2022-03-16 | 22 | 1 | -67.3293 | 15.204 | -5 | -77.5333 | 0 | N | -67
FMM | 2022-03-29 | 22 | Weekday | AZPS | DN | 2022-03-03 | 23 | 1 | -80.313 | -10.713 | -2 | -67.6 | 0 | N | -80
FMM | 2022-03-29 | 23 | Weekday | AZPS | DN | 2022-03-03 | 23 | 3 | -79.4383 | -1.305 | 7.6667 | -85.8 | 0 | N | -79
FMM | 2022-03-29 | 24 | Weekday | AZPS | DN | 2022-03-03 | 24 | 3 | -56.1713 | -17.038 | 0 | -39.1333 | 0 | N | -56
FMM | 2022-03-29 | 1 | Weekday | BANC | UP | 2022-02-23 | 2 | 1 | 19.249 | 19.249 | 0 | 0 | 0 | N | 19
FMM | 2022-03-29 | 2 | Weekday | BANC | UP | 2022-02-02 | 2 | 4 | 11.437 | 11.437 | 0 | 0 | 0 | N | 11
FMM | 2022-03-29 | 3 | Weekday | BANC | UP | 2022-02-24 | 3 | 2 | 13.77 | 13.77 | 0 | 0 | 0 | N | 13
FMM | 2022-03-29 | 4 | Weekday | BANC | UP | 2022-02-03 | 4 | 3 | 15.522 | 15.522 | 0 | 0 | 0 | N | 15
FMM | 2022-03-29 | 5 | Weekday | BANC | UP | 2022-02-16 | 6 | 1 | 24.655 | 24.655 | 0 | 0 | 0 | N | 24
FMM | 2022-03-29 | 6 | Weekday | BANC | UP | 2022-02-07 | 7 | 1 | 30.418 | 30.418 | 0 | 0 | 0 | N | 30
FMM | 2022-03-29 | 7 | Weekday | BANC | UP | 2022-03-07 | 8 | 1 | 28.0907 | 19.834 | 8.2567 | 0 | 0 | N | 28
FMM | 2022-03-29 | 8 | Weekday | BANC | UP | 2022-02-02 | 8 | 4 | 34.9407 | 25.864 | 9.0767 | 0 | 0 | N | 34
FMM | 2022-03-29 | 9 | Weekday | BANC | UP | 2022-02-23 | 10 | 1 | 53.2313 | 15.228 | 38.0033 | 0 | 0 | N | 53
FMM | 2022-03-29 | 10 | Weekday | BANC | UP | 2022-03-17 | 10 | 3 | 54.9843 | 39.991 | 14.9933 | 0 | 0 | N | 54
FMM | 2022-03-29 | 11 | Weekday | BANC | UP | 2022-03-14 | 11 | 2 | 41.6287 | 5.362 | 36.2667 | 0 | 0 | N | 41
FMM | 2022-03-29 | 12 | Weekday | BANC | UP | 2022-03-07 | 12 | 4 | 75.499 | 49.449 | 26.05 | 0 | 0 | N | 75
FMM | 2022-03-29 | 13 | Weekday | BANC | UP | 2022-02-09 | 13 | 2 | 48.0477 | 36.241 | 11.8067 | 0 | 0 | N | 48
FMM | 2022-03-29 | 14 | Weekday | BANC | UP | 2022-01-31 | 14 | 4 | 35.5517 | 7.975 | 27.5767 | 0 | 0 | N | 35
FMM | 2022-03-29 | 15 | Weekday | BANC | UP | 2022-03-08 | 15 | 4 | 40.6563 | -1.157 | 41.8133 | 0 | 0 | N | 40
FMM | 2022-03-29 | 16 | Weekday | BANC | UP | 2022-02-22 | 16 | 3 | 42.594 | 35.404 | 7.19 | 0 | 0 | N | 42
FMM | 2022-03-29 | 17 | Weekday | BANC | UP | 2022-03-03 | 17 | 3 | 44.848 | 11.308 | 33.54 | 0 | 0 | N | 44
FMM | 2022-03-29 | 18 | Weekday | BANC | UP | 2022-02-21 | 18 | 3 | 40.3497 | 38.843 | 1.5067 | 0 | 0 | N | 40
FMM | 2022-03-29 | 19 | Weekday | BANC | UP | 2022-02-15 | 20 | 1 | 33.288 | 33.288 | 0 | 0 | 0 | N | 33
FMM | 2022-03-29 | 20 | Weekday | BANC | UP | 2022-02-15 | 20 | 2 | 22.943 | 22.943 | 0 | 0 | 0 | N | 22
FMM | 2022-03-29 | 21 | Weekday | BANC | UP | 2022-03-10 | 22 | 1 | 21.478 | 21.478 | 0 | 0 | 0 | N | 21
FMM | 2022-03-29 | 22 | Weekday | BANC | UP | 2022-03-02 | 22 | 4 | 26.467 | 26.467 | 0 | 0 | 0 | N | 26
FMM | 2022-03-29 | 23 | Weekday | BANC | UP | 2022-02-22 | 23 | 2 | 18.018 | 18.018 | 0 | 0 | 0 | N | 18
FMM | 2022-03-29 | 24 | Weekday | BANC | UP | 2022-03-08 | 24 | 2 | 15.522 | 15.523 | 0 | 0 | 0 | N | 15
FMM | 2022-03-29 | 1 | Weekday | BANC | DN | 2022-02-18 | 1 | 2 | -9.992 | -9.992 | 0 | 0 | 0 | N | -9
FMM | 2022-03-29 | 2 | Weekday | BANC | DN | 2022-02-21 | 2 | 2 | -8.315 | -8.315 | 0 | 0 | 0 | N | -8
FMM | 2022-03-29 | 3 | Weekday | BANC | DN | 2022-03-15 | 3 | 4 | -8.021 | -8.021 | 0 | 0 | 0 | N | -8
FMM | 2022-03-29 | 4 | Weekday | BANC | DN | 2022-03-23 | 5 | 1 | -8.258 | -8.258 | 0 | 0 | 0 | N | -8
FMM | 2022-03-29 | 5 | Weekday | BANC | DN | 2022-03-23 | 6 | 1 | -13.796 | -13.796 | 0 | 0 | 0 | N | -13
FMM | 2022-03-29 | 6 | Weekday | BANC | DN | 2022-03-15 | 7 | 1 | -26.795 | -26.795 | 0 | 0 | 0 | N | -26
FMM | 2022-03-29 | 7 | Weekday | BANC | DN | 2022-03-03 | 7 | 2 | -24.343 | -24.343 | 0 | 0 | 0 | N | -24
FMM | 2022-03-29 | 8 | Weekday | BANC | DN | 2022-03-02 | 8 | 3 | -33.4913 | -4.838 | -28.6533 | 0 | 0 | N | -33
FMM | 2022-03-29 | 9 | Weekday | BANC | DN | 2022-01-31 | 9 | 2 | -52.0347 | -12.988 | -39.0467 | 0 | 0 | N | -52
FMM | 2022-03-29 | 10 | Weekday | BANC | DN | 2022-03-02 | 11 | 1 | -58.077 | -18.947 | -39.13 | 0 | 0 | N | -58
FMM | 2022-03-29 | 11 | Weekday | BANC | DN | 2022-03-15 | 11 | 4 | -58.6543 | -24.101 | -34.5533 | 0 | 0 | N | -58
FMM | 2022-03-29 | 12 | Weekday | BANC | DN | 2022-02-22 | 12 | 2 | -62.2223 | -27.879 | -34.3433 | 0 | 0 | N | -62
FMM | 2022-03-29 | 13 | Weekday | BANC | DN | 2022-03-22 | 13 | 4 | -52.2477 | -55.651 | 3.4033 | 0 | 0 | N | -52
FMM | 2022-03-29 | 14 | Weekday | BANC | DN | 2022-03-03 | 14 | 2 | -102.079 | -26.669 | -75.41 | 0 | 0 | N | -88
FMM | 2022-03-29 | 15 | Weekday | BANC | DN | 2022-03-22 | 15 | 2 | -58.659 | -60.509 | 1.85 | 0 | 0 | N | -58
FMM | 2022-03-29 | 16 | Weekday | BANC | DN | 2022-02-03 | 16 | 4 | -60.8297 | -33.373 | -27.4567 | 0 | 0 | N | -60
FMM | 2022-03-29 | 17 | Weekday | BANC | DN | 2022-02-11 | 18 | 1 | -43.0587 | -38.992 | -4.0667 | 0 | 0 | N | -43
FMM | 2022-03-29 | 18 | Weekday | BANC | DN | 2022-03-14 | 19 | 1 | -39.6987 | -22.372 | -17.3267 | 0 | 0 | N | -39
FMM | 2022-03-29 | 19 | Weekday | BANC | DN | 2022-02-18 | 19 | 4 | -44.891 | -44.891 | 0 | 0 | 0 | N | -44
FMM | 2022-03-29 | 20 | Weekday | BANC | DN | 2022-03-14 | 20 | 2 | -28.76 | -28.76 | 0 | 0 | 0 | N | -28
FMM | 2022-03-29 | 21 | Weekday | BANC | DN | 2022-03-08 | 21 | 2 | -24.576 | -24.576 | 0 | 0 | 0 | N | -24
FMM | 2022-03-29 | 22 | Weekday | BANC | DN | 2022-03-23 | 22 | 4 | -15.23 | -15.23 | 0 | 0 | 0 | N | -15
FMM | 2022-03-29 | 23 | Weekday | BANC | DN | 2022-02-03 | 23 | 4 | -20.97 | -20.97 | 0 | 0 | 0 | N | -20
FMM | 2022-03-29 | 24 | Weekday | BANC | DN | 2022-03-25 | 24 | 2 | -16.957 | -16.958 | 0 | 0 | 0 | N | -16
FMM | 2022-03-29 | 1 | Weekday | BCHA | UP | 2022-03-10 | 2 | 1 | 163.333 | 152.333 | 0 | 11 | 0 | N | 163
FMM | 2022-03-29 | 2 | Weekday | BCHA | UP | 2022-03-24 | 2 | 2 | 119 | 101 | 0 | 18 | 0 | N | 119
FMM | 2022-03-29 | 3 | Weekday | BCHA | UP | 2022-02-10 | 3 | 3 | 126 | 11 | 0 | 115 | 0 | N | 126
FMM | 2022-03-29 | 4 | Weekday | BCHA | UP | 2022-03-24 | 5 | 1 | 130.333 | 63.333 | 0 | 67 | 0 | N | 130
FMM | 2022-03-29 | 5 | Weekday | BCHA | UP | 2022-03-24 | 5 | 2 | 102.667 | 61.667 | 0 | 41 | 0 | N | 102
FMM | 2022-03-29 | 6 | Weekday | BCHA | UP | 2022-02-01 | 6 | 3 | 193 | 193 | 0 | 0 | 0 | N | 193
FMM | 2022-03-29 | 7 | Weekday | BCHA | UP | 2022-03-09 | 8 | 1 | 200 | 274 | 0 | -74 | 0 | N | 200
FMM | 2022-03-29 | 8 | Weekday | BCHA | UP | 2022-02-09 | 8 | 3 | 187 | 73 | 0 | 114 | 0 | N | 187
FMM | 2022-03-29 | 9 | Weekday | BCHA | UP | 2022-02-08 | 10 | 1 | 142 | 158 | 0 | -16 | 0 | N | 142
FMM | 2022-03-29 | 10 | Weekday | BCHA | UP | 2022-03-14 | 10 | 2 | 201.666 | 181.666 | 0 | 20 | 0 | N | 201
FMM | 2022-03-29 | 11 | Weekday | BCHA | UP | 2022-02-08 | 11 | 4 | 136 | 188 | 0 | -52 | 0 | N | 136
FMM | 2022-03-29 | 12 | Weekday | BCHA | UP | 2022-02-04 | 12 | 3 | 140.333 | 94.333 | 0 | 46 | 0 | N | 140
FMM | 2022-03-29 | 13 | Weekday | BCHA | UP | 2022-02-08 | 14 | 1 | 214.666 | 180.666 | 0 | 34 | 0 | N | 214
FMM | 2022-03-29 | 14 | Weekday | BCHA | UP | 2022-03-18 | 14 | 3 | 193 | 146 | 0 | 47 | 0 | N | 193
FMM | 2022-03-29 | 15 | Weekday | BCHA | UP | 2022-03-18 | 16 | 1 | 144 | 123 | 0 | 21 | 0 | N | 144
FMM | 2022-03-29 | 16 | Weekday | BCHA | UP | 2022-02-21 | 16 | 4 | 153.666 | 147.666 | 0 | 6 | 0 | N | 153
FMM | 2022-03-29 | 17 | Weekday | BCHA | UP | 2022-03-25 | 17 | 4 | 194 | 188 | 0 | 6 | 0 | N | 194
FMM | 2022-03-29 | 18 | Weekday | BCHA | UP | 2022-02-15 | 18 | 4 | 234.333 | 211.333 | 0 | 23 | 0 | N | 234
FMM | 2022-03-29 | 19 | Weekday | BCHA | UP | 2022-03-14 | 19 | 2 | 216.666 | 144.666 | 0 | 72 | 0 | N | 216
FMM | 2022-03-29 | 20 | Weekday | BCHA | UP | 2022-02-16 | 20 | 4 | 207.333 | 98.333 | 0 | 109 | 0 | N | 207
FMM | 2022-03-29 | 21 | Weekday | BCHA | UP | 2022-03-22 | 21 | 4 | 178.333 | 183.333 | 0 | -5 | 0 | N | 178
FMM | 2022-03-29 | 22 | Weekday | BCHA | UP | 2022-02-24 | 22 | 4 | 164 | 177 | 0 | -13 | 0 | N | 164
FMM | 2022-03-29 | 23 | Weekday | BCHA | UP | 2022-02-24 | 23 | 3 | 158.333 | 164.333 | 0 | -6 | 0 | N | 158
FMM | 2022-03-29 | 24 | Weekday | BCHA | UP | 2022-03-11 | 24 | 3 | 141 | 75 | 0 | 66 | 0 | N | 141
FMM | 2022-03-29 | 1 | Weekday | BCHA | DN | 2022-03-22 | 1 | 4 | -148 | -133 | 0 | -15 | 0 | N | -148
FMM | 2022-03-29 | 2 | Weekday | BCHA | DN | 2022-02-03 | 3 | 1 | -106.333 | -84.333 | 0 | -22 | 0 | N | -106
FMM | 2022-03-29 | 3 | Weekday | BCHA | DN | 2022-03-22 | 3 | 3 | -124.333 | -44.333 | 0 | -80 | 0 | N | -124
FMM | 2022-03-29 | 4 | Weekday | BCHA | DN | 2022-02-08 | 4 | 3 | -133.333 | -40.333 | 0 | -93 | 0 | N | -133
FMM | 2022-03-29 | 5 | Weekday | BCHA | DN | 2022-02-07 | 5 | 4 | -141 | -123 | 0 | -18 | 0 | N | -141
FMM | 2022-03-29 | 6 | Weekday | BCHA | DN | 2022-03-15 | 7 | 1 | -180 | -154 | 0 | -26 | 0 | N | -180
FMM | 2022-03-29 | 7 | Weekday | BCHA | DN | 2022-03-01 | 7 | 3 | -159.667 | -173.667 | 0 | 14 | 0 | N | -159
FMM | 2022-03-29 | 8 | Weekday | BCHA | DN | 2022-03-09 | 8 | 4 | -153.667 | -92.667 | 0 | -61 | 0 | N | -153
FMM | 2022-03-29 | 9 | Weekday | BCHA | DN | 2022-02-11 | 9 | 2 | -209.667 | -169.667 | 0 | -40 | 0 | N | -209
FMM | 2022-03-29 | 10 | Weekday | BCHA | DN | 2022-03-03 | 11 | 1 | -158.667 | -157.667 | 0 | -1 | 0 | N | -158
FMM | 2022-03-29 | 11 | Weekday | BCHA | DN | 2022-02-21 | 11 | 4 | -176 | -160 | 0 | -16 | 0 | N | -176
FMM | 2022-03-29 | 12 | Weekday | BCHA | DN | 2022-03-22 | 12 | 4 | -169.667 | -162.667 | 0 | -7 | 0 | N | -169
FMM | 2022-03-29 | 13 | Weekday | BCHA | DN | 2022-03-01 | 14 | 1 | -148 | -146 | 0 | -2 | 0 | N | -148
FMM | 2022-03-29 | 14 | Weekday | BCHA | DN | 2022-03-07 | 14 | 4 | -140 | -120 | 0 | -20 | 0 | N | -140
FMM | 2022-03-29 | 15 | Weekday | BCHA | DN | 2022-03-23 | 15 | 3 | -221 | -180 | 0 | -41 | 0 | N | -221
FMM | 2022-03-29 | 16 | Weekday | BCHA | DN | 2022-02-04 | 16 | 4 | -200.334 | -160.334 | 0 | -40 | 0 | N | -200
FMM | 2022-03-29 | 17 | Weekday | BCHA | DN | 2022-02-14 | 17 | 3 | -190.334 | -147.334 | 0 | -43 | 0 | N | -190
FMM | 2022-03-29 | 18 | Weekday | BCHA | DN | 2022-02-25 | 18 | 3 | -208.667 | -189.667 | 0 | -19 | 0 | N | -208
FMM | 2022-03-29 | 19 | Weekday | BCHA | DN | 2022-02-02 | 20 | 1 | -203.67 | -162.67 | 0 | -41 | 0 | N | -203
FMM | 2022-03-29 | 20 | Weekday | BCHA | DN | 2022-02-08 | 20 | 3 | -164 | -129 | 0 | -35 | 0 | N | -164
FMM | 2022-03-29 | 21 | Weekday | BCHA | DN | 2022-03-16 | 21 | 2 | -238 | -207 | 0 | -31 | 0 | N | -238
FMM | 2022-03-29 | 22 | Weekday | BCHA | DN | 2022-02-18 | 22 | 3 | -137 | -27 | 0 | -110 | 0 | N | -137
FMM | 2022-03-29 | 23 | Weekday | BCHA | DN | 2022-03-17 | 24 | 1 | -227.667 | -151.667 | 0 | -76 | 0 | N | -227
FMM | 2022-03-29 | 24 | Weekday | BCHA | DN | 2022-03-18 | 24 | 3 | -176 | -163 | 0 | -13 | 0 | N | -176
FMM | 2022-03-29 | 1 | Weekday | CISO | UP | 2022-03-10 | 1 | 4 | 866.9605 | 87.76 | 0 | 779.2005 | 0 | N | 866
FMM | 2022-03-29 | 2 | Weekday | CISO | UP | 2022-03-10 | 2 | 2 | 775.6437 | 76.74 | 0 | 698.9037 | 0 | N | 775
FMM | 2022-03-29 | 3 | Weekday | CISO | UP | 2022-03-10 | 3 | 2 | 592.2243 | -4.75 | 0 | 596.9743 | 0 | N | 592
FMM | 2022-03-29 | 4 | Weekday | CISO | UP | 2022-02-15 | 4 | 2 | 660.4082 | 25.36 | 0 | 635.0482 | 0 | N | 660
FMM | 2022-03-29 | 5 | Weekday | CISO | UP | 2022-02-21 | 5 | 3 | 740.8852 | 208.08 | 0 | 532.8052 | 0 | N | 740
FMM | 2022-03-29 | 6 | Weekday | CISO | UP | 2022-03-11 | 7 | 1 | 802.1042 | 604.01 | -60.2861 | 258.3803 | 0 | N | 802
FMM | 2022-03-29 | 7 | Weekday | CISO | UP | 2022-03-10 | 7 | 3 | 957.1736 | 15.24 | 504.2421 | 437.6915 | 0 | N | 957
FMM | 2022-03-29 | 8 | Weekday | CISO | UP | 2022-02-01 | 9 | 1 | 1808.0065 | 208.67 | 1001.8962 | 597.4403 | 0 | N | 1808
FMM | 2022-03-29 | 9 | Weekday | CISO | UP | 2022-03-04 | 9 | 3 | 1391.8665 | 220.45 | 1133.3643 | 38.0522 | 0 | N | 1391
FMM | 2022-03-29 | 10 | Weekday | CISO | UP | 2022-03-16 | 10 | 2 | 1033.5144 | -69.52 | 9.7922 | 1093.2422 | 0 | N | 1033
FMM | 2022-03-29 | 11 | Weekday | CISO | UP | 2022-02-08 | 11 | 2 | 624.8039 | 204.16 | 371.4372 | 49.2067 | 0 | N | 624
FMM | 2022-03-29 | 12 | Weekday | CISO | UP | 2022-02-23 | 13 | 1 | 1107.396 | 226.47 | 264.7596 | 616.1665 | 0 | N | 1107
FMM | 2022-03-29 | 13 | Weekday | CISO | UP | 2022-03-10 | 14 | 1 | 900.4703 | -10.96 | 421.4306 | 489.9997 | 0 | N | 900
FMM | 2022-03-29 | 14 | Weekday | CISO | UP | 2022-02-21 | 15 | 1 | 1050.7047 | 129.2 | 94.3573 | 827.1473 | 0 | N | 1050
FMM | 2022-03-29 | 15 | Weekday | CISO | UP | 2022-02-22 | 15 | 2 | 1155.8843 | 325.35 | 831.1533 | -0.619 | 0 | N | 1155
FMM | 2022-03-29 | 16 | Weekday | CISO | UP | 2022-02-09 | 17 | 1 | 1116.6915 | 85.08 | 759.9561 | 271.6554 | 0 | N | 1116
FMM | 2022-03-29 | 17 | Weekday | CISO | UP | 2022-02-22 | 17 | 3 | 1263.7071 | 609.05 | 41.6109 | 613.0462 | 0 | N | 1263
FMM | 2022-03-29 | 18 | Weekday | CISO | UP | 2022-03-15 | 18 | 4 | 1435.2241 | 434.01 | 901.3628 | 99.8513 | 0 | N | 1435
FMM | 2022-03-29 | 19 | Weekday | CISO | UP | 2022-03-17 | 19 | 2 | 1025.2466 | 678.96 | 329.4288 | 16.8579 | 0 | N | 1025
FMM | 2022-03-29 | 20 | Weekday | CISO | UP | 2022-03-09 | 20 | 2 | 762.466 | 8.12 | 0 | 754.346 | 0 | N | 762
FMM | 2022-03-29 | 21 | Weekday | CISO | UP | 2022-03-04 | 22 | 1 | 628.3893 | 154.29 | 0 | 474.0993 | 0 | N | 628
FMM | 2022-03-29 | 22 | Weekday | CISO | UP | 2022-02-15 | 22 | 2 | 864.333 | 157.05 | 0 | 707.283 | 0 | N | 864
FMM | 2022-03-29 | 23 | Weekday | CISO | UP | 2022-02-23 | 23 | 4 | 631.3957 | 397.29 | 0 | 234.1057 | 0 | N | 631
FMM | 2022-03-29 | 24 | Weekday | CISO | UP | 2022-02-01 | 24 | 3 | 629.4465 | 124.64 | 0 | 504.8065 | 0 | N | 629
FMM | 2022-03-29 | 1 | Weekday | CISO | DN | 2022-03-04 | 2 | 1 | -390.833 | 5.77 | 0 | -396.603 | 0 | N | -390
FMM | 2022-03-29 | 2 | Weekday | CISO | DN | 2022-02-15 | 2 | 4 | -450.7724 | -82.56 | 0 | -368.2124 | 0 | N | -450
FMM | 2022-03-29 | 3 | Weekday | CISO | DN | 2022-03-21 | 3 | 4 | -419.1847 | -35.72 | 0 | -383.4647 | 0 | N | -419
FMM | 2022-03-29 | 4 | Weekday | CISO | DN | 2022-02-17 | 5 | 1 | -264.3114 | -62.19 | 0 | -202.1214 | 0 | N | -264
FMM | 2022-03-29 | 5 | Weekday | CISO | DN | 2022-01-31 | 6 | 1 | -426.9601 | -199.1 | 0 | -227.8601 | 0 | N | -426
FMM | 2022-03-29 | 6 | Weekday | CISO | DN | 2022-03-07 | 6 | 2 | -447.3802 | -44.41 | 0 | -402.9702 | 0 | N | -447
FMM | 2022-03-29 | 7 | Weekday | CISO | DN | 2022-02-17 | 7 | 3 | -454.2418 | 9.64 | 102.321 | -566.2028 | 0 | N | -454
FMM | 2022-03-29 | 8 | Weekday | CISO | DN | 2022-02-28 | 8 | 3 | -1202.7749 | -240.85 | -863.3615 | -98.5634 | 0 | N | -1202
FMM | 2022-03-29 | 9 | Weekday | CISO | DN | 2022-03-21 | 9 | 3 | -1110.9921 | -26.34 | -935.0054 | -149.6466 | 0 | N | -1110
FMM | 2022-03-29 | 10 | Weekday | CISO | DN | 2022-03-10 | 10 | 2 | -908.7868 | -188.65 | -60.9691 | -659.1677 | 0 | N | -908
FMM | 2022-03-29 | 11 | Weekday | CISO | DN | 2022-02-14 | 11 | 2 | -1026.5539 | 28.99 | -194.965 | -860.5788 | 0 | N | -1026
FMM | 2022-03-29 | 12 | Weekday | CISO | DN | 2022-02-14 | 12 | 4 | -1073.4183 | -233.77 | -385.1057 | -454.5426 | 0 | N | -1073
FMM | 2022-03-29 | 13 | Weekday | CISO | DN | 2022-03-15 | 14 | 1 | -903.9338 | 22.81 | -514.916 | -411.8278 | 0 | N | -903
FMM | 2022-03-29 | 14 | Weekday | CISO | DN | 2022-02-14 | 14 | 2 | -1146.5336 | -432.13 | -300.3406 | -414.063 | 0 | N | -1146
FMM | 2022-03-29 | 15 | Weekday | CISO | DN | 2022-03-04 | 16 | 1 | -720.7655 | -164.24 | -129.6024 | -426.9232 | 0 | N | -720
FMM | 2022-03-29 | 16 | Weekday | CISO | DN | 2022-02-04 | 16 | 4 | -875.0346 | -138.57 | -852.7523 | 116.2877 | 0 | N | -875
FMM | 2022-03-29 | 17 | Weekday | CISO | DN | 2022-02-22 | 18 | 1 | -1236.7086 | -327.58 | -363.1417 | -545.9869 | 0 | N | -1236
FMM | 2022-03-29 | 18 | Weekday | CISO | DN | 2022-01-31 | 18 | 3 | -840.4849 | -423.17 | -1.4567 | -415.8582 | 0 | N | -840
FMM | 2022-03-29 | 19 | Weekday | CISO | DN | 2022-03-14 | 19 | 2 | -581.481 | 79.59 | -560.6709 | -100.4001 | 0 | N | -581
FMM | 2022-03-29 | 20 | Weekday | CISO | DN | 2022-03-24 | 21 | 1 | -437.9419 | -239.03 | 0 | -198.9119 | 0 | N | -437
FMM | 2022-03-29 | 21 | Weekday | CISO | DN | 2022-02-28 | 21 | 2 | -299.637 | -67.49 | 0 | -232.147 | 0 | N | -299
FMM | 2022-03-29 | 22 | Weekday | CISO | DN | 2022-02-03 | 22 | 4 | -246.3394 | -156.68 | 0 | -89.6594 | 0 | N | -246
FMM | 2022-03-29 | 23 | Weekday | CISO | DN | 2022-02-14 | 23 | 4 | -405.6601 | -275.12 | 0 | -130.5401 | 0 | N | -405
FMM | 2022-03-29 | 24 | Weekday | CISO | DN | 2022-02-15 | 1 | 1 | -243.7332 | -110.49 | 0 | -133.2432 | 0 | N | -243
FMM | 2022-03-29 | 1 | Weekday | IPCO | UP | 2022-03-25 | 2 | 1 | 54.5427 | -9.674 | 0 | 64.2167 | 0 | N | 54
FMM | 2022-03-29 | 2 | Weekday | IPCO | UP | 2022-02-17 | 2 | 4 | 88.499 | 15.559 | 0 | 72.94 | 0 | N | 88
FMM | 2022-03-29 | 3 | Weekday | IPCO | UP | 2022-03-25 | 4 | 1 | 70.2787 | 9.662 | 0 | 60.6167 | 0 | N | 70
FMM | 2022-03-29 | 4 | Weekday | IPCO | UP | 2022-02-02 | 4 | 3 | 57.409 | 10.969 | 0 | 46.44 | 0 | N | 57
FMM | 2022-03-29 | 5 | Weekday | IPCO | UP | 2022-03-18 | 5 | 3 | 57.2773 | 0.794 | 0 | 56.4833 | 0 | N | 57
FMM | 2022-03-29 | 6 | Weekday | IPCO | UP | 2022-03-01 | 6 | 4 | 52.7417 | 3.685 | 0 | 49.0567 | 0 | N | 52
FMM | 2022-03-29 | 7 | Weekday | IPCO | UP | 2022-03-15 | 7 | 2 | 66.8307 | -6.596 | 0 | 73.4267 | 0 | N | 66
FMM | 2022-03-29 | 8 | Weekday | IPCO | UP | 2022-02-24 | 9 | 1 | 95.22 | 71.71 | 2.12 | 21.39 | 0 | N | 95
FMM | 2022-03-29 | 9 | Weekday | IPCO | UP | 2022-03-01 | 9 | 3 | 108.3813 | 1.348 | -11.9767 | 119.01 | 0 | N | 108
FMM | 2022-03-29 | 10 | Weekday | IPCO | UP | 2022-02-03 | 10 | 4 | 130.4327 | 29.086 | 47.14 | 54.2067 | 0 | N | 130
FMM | 2022-03-29 | 11 | Weekday | IPCO | UP | 2022-03-03 | 11 | 4 | 138.7677 | 19.601 | 31.0133 | 88.1533 | 0 | N | 138
FMM | 2022-03-29 | 12 | Weekday | IPCO | UP | 2022-03-17 | 12 | 2 | 85.6763 | -34.687 | 60.84 | 59.5233 | 0 | N | 85
FMM | 2022-03-29 | 13 | Weekday | IPCO | UP | 2022-03-25 | 14 | 1 | 74.171 | 14.161 | 4.95 | 55.06 | 0 | N | 74
FMM | 2022-03-29 | 14 | Weekday | IPCO | UP | 2022-02-28 | 14 | 4 | 115.1913 | 13.608 | 45.6433 | 55.94 | 0 | N | 115
FMM | 2022-03-29 | 15 | Weekday | IPCO | UP | 2022-03-14 | 15 | 3 | 90.2127 | 12.546 | 33.7533 | 43.9133 | 0 | N | 90
FMM | 2022-03-29 | 16 | Weekday | IPCO | UP | 2022-03-02 | 16 | 2 | 108.0523 | -0.171 | 65.4333 | 42.79 | 0 | N | 108
FMM | 2022-03-29 | 17 | Weekday | IPCO | UP | 2022-03-09 | 17 | 4 | 99.1563 | 5.663 | 10.9067 | 82.5867 | 0 | N | 99
FMM | 2022-03-29 | 18 | Weekday | IPCO | UP | 2022-01-31 | 19 | 1 | 108.9863 | 73.433 | 0 | 35.5533 | 0 | N | 108
FMM | 2022-03-29 | 19 | Weekday | IPCO | UP | 2022-03-09 | 20 | 1 | 83.7727 | 16.096 | 0 | 67.6767 | 0 | N | 83
FMM | 2022-03-29 | 20 | Weekday | IPCO | UP | 2022-02-18 | 21 | 1 | 77.3097 | 19.233 | 0 | 58.0767 | 0 | N | 77
FMM | 2022-03-29 | 21 | Weekday | IPCO | UP | 2022-03-09 | 21 | 4 | 102.207 | 15.827 | 0 | 86.38 | 0 | N | 102
FMM | 2022-03-29 | 22 | Weekday | IPCO | UP | 2022-03-01 | 22 | 3 | 71.7727 | 26.176 | 0 | 45.5967 | 0 | N | 71
FMM | 2022-03-29 | 23 | Weekday | IPCO | UP | 2022-03-09 | 23 | 4 | 70.927 | 2.217 | 0 | 68.71 | 0 | N | 70
FMM | 2022-03-29 | 24 | Weekday | IPCO | UP | 2022-03-04 | 24 | 4 | 56.486 | 6.736 | 0 | 49.75 | 0 | N | 56
FMM | 2022-03-29 | 1 | Weekday | IPCO | DN | 2022-02-21 | 2 | 1 | -136.835 | 12.115 | 0 | -148.95 | 0 | N | -136
FMM | 2022-03-29 | 2 | Weekday | IPCO | DN | 2022-03-22 | 2 | 2 | -150.3827 | -0.636 | 0 | -149.7467 | 0 | N | -150
FMM | 2022-03-29 | 3 | Weekday | IPCO | DN | 2022-03-22 | 3 | 2 | -137.5497 | 0.347 | 0 | -137.8967 | 0 | N | -137
FMM | 2022-03-29 | 4 | Weekday | IPCO | DN | 2022-03-22 | 4 | 4 | -201.4127 | -3.146 | 0 | -198.2667 | 0 | N | -201
FMM | 2022-03-29 | 5 | Weekday | IPCO | DN | 2022-02-22 | 5 | 4 | -181.9067 | 7.67 | 0 | -189.5767 | 0 | N | -181
FMM | 2022-03-29 | 6 | Weekday | IPCO | DN | 2022-03-16 | 6 | 4 | -174.1117 | 8.225 | 0 | -182.3367 | 0 | N | -174
FMM | 2022-03-29 | 7 | Weekday | IPCO | DN | 2022-02-11 | 7 | 2 | -147.2023 | -12.639 | 0 | -134.5633 | 0 | N | -147
FMM | 2022-03-29 | 8 | Weekday | IPCO | DN | 2022-02-23 | 8 | 3 | -123.7087 | -7.742 | -32.1767 | -83.79 | 0 | N | -123
FMM | 2022-03-29 | 9 | Weekday | IPCO | DN | 2022-01-31 | 9 | 4 | -191.1877 | -30.731 | -51.9433 | -108.5133 | 0 | N | -191
FMM | 2022-03-29 | 10 | Weekday | IPCO | DN | 2022-01-31 | 10 | 3 | -173.9967 | -60.57 | -97.6333 | -15.7933 | 0 | N | -173
FMM | 2022-03-29 | 11 | Weekday | IPCO | DN | 2022-03-16 | 11 | 4 | -144.9393 | -18.376 | -65.2067 | -61.3567 | 0 | N | -144
FMM | 2022-03-29 | 12 | Weekday | IPCO | DN | 2022-02-22 | 13 | 1 | -122.7543 | 12.619 | 5.3667 | -140.74 | 0 | N | -122
FMM | 2022-03-29 | 13 | Weekday | IPCO | DN | 2022-02-22 | 13 | 2 | -154.2523 | 8.341 | 2.88 | -165.4733 | 0 | N | -154
FMM | 2022-03-29 | 14 | Weekday | IPCO | DN | 2022-02-15 | 15 | 1 | -177.3053 | -7.452 | -39.3367 | -130.5167 | 0 | N | -177
FMM | 2022-03-29 | 15 | Weekday | IPCO | DN | 2022-02-18 | 16 | 1 | -207.0987 | -5.732 | -80.3133 | -121.0533 | 0 | N | -207
FMM | 2022-03-29 | 16 | Weekday | IPCO | DN | 2022-03-21 | 17 | 1 | -215.454 | -2.054 | -80.37 | -133.03 | 0 | N | -215
FMM | 2022-03-29 | 17 | Weekday | IPCO | DN | 2022-02-24 | 17 | 2 | -211.913 | -7.613 | -15.08 | -189.22 | 0 | N | -211
FMM | 2022-03-29 | 18 | Weekday | IPCO | DN | 2022-02-14 | 18 | 4 | -186.108 | -93.158 | 0 | -92.95 | 0 | N | -186
FMM | 2022-03-29 | 19 | Weekday | IPCO | DN | 2022-02-01 | 19 | 2 | -143.003 | -20.023 | 0 | -122.98 | 0 | N | -143
FMM | 2022-03-29 | 20 | Weekday | IPCO | DN | 2022-03-03 | 20 | 3 | -201.8453 | 10.588 | 0 | -212.4333 | 0 | N | -201
FMM | 2022-03-29 | 21 | Weekday | IPCO | DN | 2022-03-03 | 21 | 4 | -222.3643 | 4.189 | 0 | -226.5533 | 0 | N | -222
FMM | 2022-03-29 | 22 | Weekday | IPCO | DN | 2022-02-01 | 22 | 4 | -160.899 | 13.371 | 0 | -174.27 | 0 | N | -160
FMM | 2022-03-29 | 23 | Weekday | IPCO | DN | 2022-03-21 | 23 | 4 | -125.5287 | 16.158 | 0 | -141.6867 | 0 | N | -125
FMM | 2022-03-29 | 24 | Weekday | IPCO | DN | 2022-03-04 | 1 | 1 | -145.841 | 6.279 | 0 | -152.12 | 0 | N | -145
FMM | 2022-03-29 | 1 | Weekday | LADWP | UP | 2022-03-24 | 1 | 4 | 86.7877 | -12.066 | 0 | 98.8537 | 0 | N | 86
FMM | 2022-03-29 | 2 | Weekday | LADWP | UP | 2022-02-10 | 2 | 3 | 110.6428 | 23.914 | 0 | 86.7288 | 0 | N | 110
FMM | 2022-03-29 | 3 | Weekday | LADWP | UP | 2022-03-24 | 3 | 3 | 95.014 | 5.129 | 0 | 89.885 | 0 | N | 95
FMM | 2022-03-29 | 4 | Weekday | LADWP | UP | 2022-03-23 | 5 | 1 | 121.966 | 3.436 | 0 | 118.53 | 0 | N | 121
FMM | 2022-03-29 | 5 | Weekday | LADWP | UP | 2022-03-21 | 6 | 1 | 89.349 | 2.803 | 0 | 86.546 | 0 | N | 89
FMM | 2022-03-29 | 6 | Weekday | LADWP | UP | 2022-02-17 | 6 | 3 | 79.5577 | 24.773 | 0 | 54.7847 | 0 | N | 79
FMM | 2022-03-29 | 7 | Weekday | LADWP | UP | 2022-02-21 | 7 | 4 | 123.0939 | 64.768 | 14.2806 | 44.0453 | 0 | N | 123
FMM | 2022-03-29 | 8 | Weekday | LADWP | UP | 2022-03-10 | 9 | 1 | 101.5161 | -1.557 | 96.1411 | 6.932 | 0 | N | 101
FMM | 2022-03-29 | 9 | Weekday | LADWP | UP | 2022-02-04 | 10 | 1 | 162.9992 | 10.478 | 96.4025 | 56.1187 | 0 | N | 162
FMM | 2022-03-29 | 10 | Weekday | LADWP | UP | 2022-03-21 | 10 | 3 | 171.4482 | 12.748 | 57.6832 | 101.017 | 0 | N | 171
FMM | 2022-03-29 | 11 | Weekday | LADWP | UP | 2022-03-16 | 11 | 3 | 139.3619 | 12.223 | 116.5164 | 10.6225 | 0 | N | 139
FMM | 2022-03-29 | 12 | Weekday | LADWP | UP | 2022-03-14 | 12 | 2 | 106.678 | -14.797 | 18.537 | 102.938 | 0 | N | 106
FMM | 2022-03-29 | 13 | Weekday | LADWP | UP | 2022-02-28 | 13 | 3 | 124.8057 | 9.848 | 26.7437 | 88.214 | 0 | N | 124
FMM | 2022-03-29 | 14 | Weekday | LADWP | UP | 2022-02-15 | 14 | 4 | 220.9697 | -24.787 | 265.3287 | -19.572 | 0 | N | 220
FMM | 2022-03-29 | 15 | Weekday | LADWP | UP | 2022-02-15 | 16 | 1 | 254.4774 | 24.608 | 184.5639 | 45.3056 | 0 | N | 254
FMM | 2022-03-29 | 16 | Weekday | LADWP | UP | 2022-03-25 | 16 | 3 | 203.8399 | 71.912 | 122.9409 | 8.987 | 0 | N | 203
FMM | 2022-03-29 | 17 | Weekday | LADWP | UP | 2022-02-14 | 18 | 1 | 147.718 | -32.756 | 20.1126 | 160.3614 | 0 | N | 147
FMM | 2022-03-29 | 18 | Weekday | LADWP | UP | 2022-03-22 | 18 | 3 | 142.4531 | 69.877 | 24.8494 | 47.7267 | 0 | N | 142
FMM | 2022-03-29 | 19 | Weekday | LADWP | UP | 2022-02-02 | 19 | 2 | 133.6666 | 21.449 | 0 | 112.2176 | 0 | N | 133
FMM | 2022-03-29 | 20 | Weekday | LADWP | UP | 2022-02-01 | 21 | 1 | 103.8526 | 11.263 | 0 | 92.5896 | 0 | N | 103
FMM | 2022-03-29 | 21 | Weekday | LADWP | UP | 2022-03-21 | 21 | 3 | 138.789 | 23.051 | 0 | 115.738 | 0 | N | 138
FMM | 2022-03-29 | 22 | Weekday | LADWP | UP | 2022-02-15 | 23 | 1 | 88.9801 | -16.441 | 0 | 105.4211 | 0 | N | 88
FMM | 2022-03-29 | 23 | Weekday | LADWP | UP | 2022-03-22 | 23 | 3 | 141.5803 | 43.557 | 0 | 98.0233 | 0 | N | 141
FMM | 2022-03-29 | 24 | Weekday | LADWP | UP | 2022-03-18 | 24 | 3 | 135.8257 | -19.771 | 0 | 155.5967 | 0 | N | 135
FMM | 2022-03-29 | 1 | Weekday | LADWP | DN | 2022-03-23 | 1 | 4 | -135.5853 | 1.008 | 0 | -136.5933 | 0 | N | -135
FMM | 2022-03-29 | 2 | Weekday | LADWP | DN | 2022-03-04 | 3 | 1 | -154.2662 | -3.979 | 0 | -150.2872 | 0 | N | -154
FMM | 2022-03-29 | 3 | Weekday | LADWP | DN | 2022-03-04 | 3 | 3 | -136.9115 | -1.066 | 0 | -135.8455 | 0 | N | -136
FMM | 2022-03-29 | 4 | Weekday | LADWP | DN | 2022-03-10 | 4 | 2 | -59.501 | -0.208 | 0 | -59.293 | 0 | N | -59
FMM | 2022-03-29 | 5 | Weekday | LADWP | DN | 2022-02-01 | 6 | 1 | -56.8197 | -6.23 | 0 | -50.5897 | 0 | N | -56
FMM | 2022-03-29 | 6 | Weekday | LADWP | DN | 2022-02-09 | 6 | 4 | -102.329 | 37.211 | 0 | -139.54 | 0 | N | -102
FMM | 2022-03-29 | 7 | Weekday | LADWP | DN | 2022-02-24 | 7 | 4 | -117.4166 | 16.552 | -21.2604 | -112.7082 | 0 | N | -117
FMM | 2022-03-29 | 8 | Weekday | LADWP | DN | 2022-02-01 | 8 | 3 | -157.1538 | -28.717 | -58.2654 | -70.1714 | 0 | N | -157
FMM | 2022-03-29 | 9 | Weekday | LADWP | DN | 2022-03-04 | 10 | 1 | -167.6032 | -31.204 | -16.0327 | -120.3665 | 0 | N | -167
FMM | 2022-03-29 | 10 | Weekday | LADWP | DN | 2022-03-03 | 10 | 4 | -252.8999 | 30.953 | -279.5919 | -4.261 | 0 | N | -252
FMM | 2022-03-29 | 11 | Weekday | LADWP | DN | 2022-02-04 | 11 | 3 | -151.0918 | -20.368 | -100.6212 | -30.1025 | 0 | N | -151
FMM | 2022-03-29 | 12 | Weekday | LADWP | DN | 2022-02-14 | 12 | 3 | -199.8468 | 24.993 | -113.2854 | -111.5543 | 0 | N | -199
FMM | 2022-03-29 | 13 | Weekday | LADWP | DN | 2022-02-21 | 14 | 1 | -216.9791 | -57.973 | -112.3399 | -46.6661 | 0 | N | -216
FMM | 2022-03-29 | 14 | Weekday | LADWP | DN | 2022-02-23 | 14 | 3 | -175.8819 | 2.734 | -94.7291 | -83.8868 | 0 | N | -175
FMM | 2022-03-29 | 15 | Weekday | LADWP | DN | 2022-03-09 | 16 | 1 | -143.5662 | 0 | -105.207 | -38.3592 | 0 | N | -143
FMM | 2022-03-29 | 16 | Weekday | LADWP | DN | 2022-03-09 | 16 | 3 | -183.2184 | -2.491 | -142.729 | -37.9984 | 0 | N | -183
FMM | 2022-03-29 | 17 | Weekday | LADWP | DN | 2022-03-25 | 18 | 1 | -173.3534 | -14.17 | -137.1144 | -22.069 | 0 | N | -173
FMM | 2022-03-29 | 18 | Weekday | LADWP | DN | 2022-02-11 | 18 | 4 | -106.0731 | -93.94 | 0 | -12.1331 | 0 | N | -106
FMM | 2022-03-29 | 19 | Weekday | LADWP | DN | 2022-02-22 | 20 | 1 | -179.7546 | 6.823 | 0 | -186.5776 | 0 | N | -179
FMM | 2022-03-29 | 20 | Weekday | LADWP | DN | 2022-03-18 | 21 | 1 | -158.1887 | -66.054 | 0 | -92.1347 | 0 | N | -158
FMM | 2022-03-29 | 21 | Weekday | LADWP | DN | 2022-03-18 | 21 | 2 | -121.2565 | -33.39 | 0 | -87.8665 | 0 | N | -121
FMM | 2022-03-29 | 22 | Weekday | LADWP | DN | 2022-03-16 | 23 | 1 | -134.3903 | 14.27 | 0 | -148.6603 | 0 | N | -134
FMM | 2022-03-29 | 23 | Weekday | LADWP | DN | 2022-02-16 | 23 | 2 | -94.7294 | 8.575 | 0 | -103.3044 | 0 | N | -94
FMM | 2022-03-29 | 24 | Weekday | LADWP | DN | 2022-03-15 | 24 | 4 | -88.0222 | -17.973 | 0 | -70.0492 | 0 | N | -88
FMM | 2022-03-29 | 1 | Weekday | NEVP | UP | 2022-02-02 | 2 | 1 | 33.4793 | -2.894 | 0 | 36.3733 | 0 | N | 33
FMM | 2022-03-29 | 2 | Weekday | NEVP | UP | 2022-03-21 | 2 | 3 | 39.042 | -1.198 | 0 | 40.24 | 0 | N | 39
FMM | 2022-03-29 | 3 | Weekday | NEVP | UP | 2022-02-14 | 3 | 4 | 29.07 | 26.71 | 0 | 2.36 | 0 | N | 29
FMM | 2022-03-29 | 4 | Weekday | NEVP | UP | 2022-02-10 | 4 | 2 | 26.6173 | -0.986 | 0 | 27.6033 | 0 | N | 26
FMM | 2022-03-29 | 5 | Weekday | NEVP | UP | 2022-02-08 | 5 | 4 | 36.207 | 33.027 | 0 | 3.18 | 0 | N | 36
FMM | 2022-03-29 | 6 | Weekday | NEVP | UP | 2022-02-10 | 7 | 1 | 39.4593 | 26.516 | 0 | 12.9433 | 0 | N | 39
FMM | 2022-03-29 | 7 | Weekday | NEVP | UP | 2022-02-16 | 8 | 1 | 108.5923 | 8.969 | 95.31 | 4.3133 | 0 | N | 108
FMM | 2022-03-29 | 8 | Weekday | NEVP | UP | 2022-03-10 | 8 | 4 | 280.4583 | 94.285 | 190.2267 | -4.0533 | 0 | N | 280
FMM | 2022-03-29 | 9 | Weekday | NEVP | UP | 2022-02-23 | 9 | 3 | 387.011 | 86.131 | 303.4367 | -2.5567 | 0 | Y | 332
FMM | 2022-03-29 | 10 | Weekday | NEVP | UP | 2022-03-10 | 10 | 2 | 203.1223 | 9.849 | 201.7733 | -8.5 | 0 | N | 203
FMM | 2022-03-29 | 11 | Weekday | NEVP | UP | 2022-03-01 | 11 | 2 | 120.1507 | 116.624 | 3.7433 | -0.21667 | 0 | N | 120
FMM | 2022-03-29 | 12 | Weekday | NEVP | UP | 2022-03-07 | 13 | 1 | 190.584 | -9.506 | 167.2967 | 32.7933 | 0 | N | 190
FMM | 2022-03-29 | 13 | Weekday | NEVP | UP | 2022-03-04 | 14 | 1 | 224.8017 | 36.795 | 206.5267 | -18.52 | 0 | N | 224
FMM | 2022-03-29 | 14 | Weekday | NEVP | UP | 2022-03-14 | 14 | 3 | 244.9224 | 57.559 | 184.6934 | 2.67 | 0 | N | 244
FMM | 2022-03-29 | 15 | Weekday | NEVP | UP | 2022-03-03 | 15 | 4 | 295.8993 | 130.286 | 176.8433 | -11.23 | 0 | N | 295
FMM | 2022-03-29 | 16 | Weekday | NEVP | UP | 2022-02-21 | 17 | 1 | 267.5563 | 10.363 | 246.8267 | 10.3667 | 0 | N | 267
FMM | 2022-03-29 | 17 | Weekday | NEVP | UP | 2022-03-04 | 17 | 3 | 292.0787 | 207.462 | 109.13 | -24.5133 | 0 | N | 292
FMM | 2022-03-29 | 18 | Weekday | NEVP | UP | 2022-03-25 | 18 | 3 | 203.2577 | 2.821 | 183.8667 | 16.57 | 0 | N | 203
FMM | 2022-03-29 | 19 | Weekday | NEVP | UP | 2022-03-25 | 19 | 2 | 152.6653 | 41.592 | 114.3267 | -3.2533 | 0 | N | 152
FMM | 2022-03-29 | 20 | Weekday | NEVP | UP | 2022-02-01 | 20 | 2 | 59.6507 | 47.384 | 0 | 12.2667 | 0 | N | 59
FMM | 2022-03-29 | 21 | Weekday | NEVP | UP | 2022-02-21 | 21 | 2 | 82.248 | 74.128 | 0 | 8.12 | 0 | N | 82
FMM | 2022-03-29 | 22 | Weekday | NEVP | UP | 2022-02-22 | 22 | 4 | 59.1767 | 49.65 | 0 | 9.5267 | 0 | N | 59
FMM | 2022-03-29 | 23 | Weekday | NEVP | UP | 2022-03-03 | 23 | 3 | 43.4807 | 27.064 | 0 | 16.4167 | 0 | N | 43
FMM | 2022-03-29 | 24 | Weekday | NEVP | UP | 2022-02-16 | 24 | 2 | 43.1427 | 6.586 | 0 | 36.5567 | 0 | N | 43
FMM | 2022-03-29 | 1 | Weekday | NEVP | DN | 2022-03-21 | 2 | 1 | -28.156 | 6.204 | 0 | -34.36 | 0 | N | -28
FMM | 2022-03-29 | 2 | Weekday | NEVP | DN | 2022-03-09 | 2 | 2 | -46.1067 | 1.25 | 0 | -47.3567 | 0 | N | -46
FMM | 2022-03-29 | 3 | Weekday | NEVP | DN | 2022-03-10 | 3 | 3 | -23.8033 | -10.58 | 0 | -13.2233 | 0 | N | -23
FMM | 2022-03-29 | 4 | Weekday | NEVP | DN | 2022-02-24 | 4 | 4 | -24.301 | -24.151 | 0 | -0.15 | 0 | N | -24
FMM | 2022-03-29 | 5 | Weekday | NEVP | DN | 2022-03-07 | 5 | 4 | -44.3803 | 19.653 | 0 | -64.0333 | 0 | N | -44
FMM | 2022-03-29 | 6 | Weekday | NEVP | DN | 2022-02-15 | 6 | 4 | -47.7943 | -40.171 | 0 | -7.6233 | 0 | N | -47
FMM | 2022-03-29 | 7 | Weekday | NEVP | DN | 2022-03-02 | 8 | 1 | -122.8607 | -9.914 | -115.6167 | 2.67 | 0 | N | -122
FMM | 2022-03-29 | 8 | Weekday | NEVP | DN | 2022-02-28 | 8 | 3 | -271.9187 | -79.612 | -192.0733 | -0.23333 | 0 | N | -271
FMM | 2022-03-29 | 9 | Weekday | NEVP | DN | 2022-03-03 | 9 | 4 | -315.3117 | -50.845 | -274.8033 | 10.3367 | 0 | N | -315
FMM | 2022-03-29 | 10 | Weekday | NEVP | DN | 2022-03-03 | 10 | 2 | -353.7167 | -155.58 | -207.6367 | 9.5 | 0 | N | -353
FMM | 2022-03-29 | 11 | Weekday | NEVP | DN | 2022-02-15 | 11 | 3 | -290.585 | -77.325 | -153.5733 | -59.6867 | 0 | N | -290
FMM | 2022-03-29 | 12 | Weekday | NEVP | DN | 2022-02-18 | 12 | 4 | -265.126 | -103.706 | -158.5667 | -2.8533 | 0 | N | -265
FMM | 2022-03-29 | 13 | Weekday | NEVP | DN | 2022-03-22 | 13 | 4 | -197.2193 | -68.826 | -125.77 | -2.6233 | 0 | N | -197
FMM | 2022-03-29 | 14 | Weekday | NEVP | DN | 2022-02-14 | 14 | 4 | -185.685 | -30.815 | -131.06 | -23.81 | 0 | N | -185
FMM | 2022-03-29 | 15 | Weekday | NEVP | DN | 2022-03-10 | 15 | 2 | -228.5973 | -14.894 | -205.0466 | -8.6567 | 0 | N | -228
FMM | 2022-03-29 | 16 | Weekday | NEVP | DN | 2022-03-17 | 16 | 4 | -201.367 | 24.733 | -220.3366 | -5.7633 | 0 | N | -201
FMM | 2022-03-29 | 17 | Weekday | NEVP | DN | 2022-03-15 | 18 | 1 | -134.3297 | -106.923 | -30.63 | 3.2233 | 0 | N | -134
FMM | 2022-03-29 | 18 | Weekday | NEVP | DN | 2022-02-22 | 19 | 1 | -81.793 | -28.843 | 0 | -52.95 | 0 | N | -81
FMM | 2022-03-29 | 19 | Weekday | NEVP | DN | 2022-02-22 | 19 | 3 | -118.3827 | -57.056 | 0 | -61.3267 | 0 | N | -118
FMM | 2022-03-29 | 20 | Weekday | NEVP | DN | 2022-03-25 | 20 | 3 | -45.1403 | -43.157 | 0 | -1.9833 | 0 | N | -45
FMM | 2022-03-29 | 21 | Weekday | NEVP | DN | 2022-02-28 | 21 | 4 | -33.8537 | -34.037 | 0 | 0.18333 | 0 | N | -33
FMM | 2022-03-29 | 22 | Weekday | NEVP | DN | 2022-01-31 | 22 | 3 | -41.4873 | 12.006 | 0 | -53.4933 | 0 | N | -41
FMM | 2022-03-29 | 23 | Weekday | NEVP | DN | 2022-02-23 | 23 | 4 | -40.6603 | -45.007 | 0 | 4.3467 | 0 | N | -40
FMM | 2022-03-29 | 24 | Weekday | NEVP | DN | 2022-03-26 | 1 | 1 | -53.747 | -15.207 | 0 | -38.54 | 0 | N | -53
FMM | 2022-03-29 | 1 | Weekday | NWMT | UP | 2022-02-25 | 2 | 1 | 54.565 | 2.885 | 0 | 51.68 | 0 | N | 54
FMM | 2022-03-29 | 2 | Weekday | NWMT | UP | 2022-03-15 | 2 | 4 | 64.1247 | -0.072 | 0 | 64.1967 | 0 | N | 64
FMM | 2022-03-29 | 3 | Weekday | NWMT | UP | 2022-03-24 | 3 | 3 | 77.9707 | 0.234 | 0 | 77.7367 | 0 | N | 77
FMM | 2022-03-29 | 4 | Weekday | NWMT | UP | 2022-02-01 | 5 | 1 | 73.454 | 2.314 | 0 | 71.14 | 0 | N | 73
FMM | 2022-03-29 | 5 | Weekday | NWMT | UP | 2022-03-01 | 5 | 4 | 74.0513 | 24.038 | 0 | 50.0133 | 0 | N | 74
FMM | 2022-03-29 | 6 | Weekday | NWMT | UP | 2022-02-01 | 7 | 1 | 66.5923 | 1.389 | 0 | 65.2033 | 0 | N | 66
FMM | 2022-03-29 | 7 | Weekday | NWMT | UP | 2022-02-15 | 7 | 4 | 86.0703 | 16.667 | 0.26667 | 69.1367 | 0 | N | 86
FMM | 2022-03-29 | 8 | Weekday | NWMT | UP | 2022-03-22 | 8 | 4 | 92.0007 | -22.876 | -1.6 | 116.4767 | 0 | N | 92
FMM | 2022-03-29 | 9 | Weekday | NWMT | UP | 2022-02-18 | 9 | 3 | 65.0363 | 6.803 | 1.2433 | 56.99 | 0 | N | 65
FMM | 2022-03-29 | 10 | Weekday | NWMT | UP | 2022-02-15 | 10 | 4 | 51.5853 | 1.082 | -0.30333 | 50.8067 | 0 | N | 51
FMM | 2022-03-29 | 11 | Weekday | NWMT | UP | 2022-02-07 | 11 | 3 | 54.2503 | -4.773 | -0.19 | 59.2133 | 0 | N | 54
FMM | 2022-03-29 | 12 | Weekday | NWMT | UP | 2022-02-07 | 13 | 1 | 75.4627 | 20.696 | 1.25 | 53.5167 | 0 | N | 75
FMM | 2022-03-29 | 13 | Weekday | NWMT | UP | 2022-02-16 | 13 | 4 | 91.4017 | 24.925 | 0.52333 | 65.9533 | 0 | N | 91
FMM | 2022-03-29 | 14 | Weekday | NWMT | UP | 2022-02-10 | 14 | 3 | 91.5003 | -25.543 | -0.11333 | 117.1567 | 0 | N | 91
FMM | 2022-03-29 | 15 | Weekday | NWMT | UP | 2022-02-18 | 15 | 4 | 89.2447 | -6.092 | 0.60333 | 94.7333 | 0 | N | 89
FMM | 2022-03-29 | 16 | Weekday | NWMT | UP | 2022-02-18 | 16 | 2 | 57.1737 | -2.923 | 0.61 | 59.4867 | 0 | N | 57
FMM | 2022-03-29 | 17 | Weekday | NWMT | UP | 2022-03-01 | 18 | 1 | 52.7317 | -10.365 | 0.96667 | 62.13 | 0 | N | 52
FMM | 2022-03-29 | 18 | Weekday | NWMT | UP | 2022-03-07 | 18 | 4 | 86.4987 | -15.818 | 0 | 102.3167 | 0 | N | 86
FMM | 2022-03-29 | 19 | Weekday | NWMT | UP | 2022-03-14 | 19 | 4 | 105.9307 | 10.834 | 0 | 95.0967 | 0 | N | 105
FMM | 2022-03-29 | 20 | Weekday | NWMT | UP | 2022-03-16 | 20 | 4 | 107.613 | -5.787 | 0 | 113.4 | 0 | N | 107
FMM | 2022-03-29 | 21 | Weekday | NWMT | UP | 2022-03-17 | 21 | 2 | 80.0167 | 11.18 | 0 | 68.8367 | 0 | N | 80
FMM | 2022-03-29 | 22 | Weekday | NWMT | UP | 2022-03-24 | 23 | 1 | 73.076 | 3.226 | 0 | 69.85 | 0 | N | 73
FMM | 2022-03-29 | 23 | Weekday | NWMT | UP | 2022-01-31 | 23 | 3 | 60.0853 | 10.482 | 0 | 49.6033 | 0 | N | 60
FMM | 2022-03-29 | 24 | Weekday | NWMT | UP | 2022-03-15 | 24 | 2 | 61.9577 | -6.509 | 0 | 68.4667 | 0 | N | 61
FMM | 2022-03-29 | 1 | Weekday | NWMT | DN | 2022-03-21 | 1 | 3 | -109.5463 | 0.927 | 0 | -110.4733 | 0 | N | -109
FMM | 2022-03-29 | 2 | Weekday | NWMT | DN | 2022-02-28 | 2 | 2 | -99.0753 | 6.198 | 0 | -105.2733 | 0 | N | -99
FMM | 2022-03-29 | 3 | Weekday | NWMT | DN | 2022-01-31 | 4 | 1 | -79.4033 | 2.67 | 0 | -82.0733 | 0 | N | -79
FMM | 2022-03-29 | 4 | Weekday | NWMT | DN | 2022-02-17 | 4 | 2 | -58.9427 | 5.014 | 0 | -63.9567 | 0 | N | -58
FMM | 2022-03-29 | 5 | Weekday | NWMT | DN | 2022-03-24 | 6 | 1 | -73.2333 | -25.42 | 0 | -47.8133 | 0 | N | -73
FMM | 2022-03-29 | 6 | Weekday | NWMT | DN | 2022-02-11 | 6 | 4 | -63.52 | -23.49 | 0 | -40.03 | 0 | N | -63
FMM | 2022-03-29 | 7 | Weekday | NWMT | DN | 2022-03-09 | 7 | 4 | -52.817 | 14.883 | -1.0033 | -66.6967 | 0 | N | -52
FMM | 2022-03-29 | 8 | Weekday | NWMT | DN | 2022-02-15 | 9 | 1 | -54.5763 | 5.037 | 0.29667 | -59.91 | 0 | N | -54
FMM | 2022-03-29 | 9 | Weekday | NWMT | DN | 2022-03-24 | 9 | 2 | -81.906 | -9.956 | -2.7967 | -69.1533 | 0 | N | -81
FMM | 2022-03-29 | 10 | Weekday | NWMT | DN | 2022-03-17 | 10 | 2 | -68.837 | 3.903 | -1.0767 | -71.6633 | 0 | N | -68
FMM | 2022-03-29 | 11 | Weekday | NWMT | DN | 2022-03-15 | 11 | 3 | -113.027 | 8.523 | 0.74667 | -122.2967 | 0 | N | -113
FMM | 2022-03-29 | 12 | Weekday | NWMT | DN | 2022-03-15 | 12 | 3 | -89.3183 | 11.185 | 0.59333 | -101.0967 | 0 | N | -89
FMM | 2022-03-29 | 13 | Weekday | NWMT | DN | 2022-03-11 | 13 | 4 | -72.5273 | -13.474 | -0.61 | -58.4433 | 0 | N | -72
FMM | 2022-03-29 | 14 | Weekday | NWMT | DN | 2022-03-11 | 14 | 2 | -42.8047 | -0.028 | -2.88 | -39.8967 | 0 | N | -42
FMM | 2022-03-29 | 15 | Weekday | NWMT | DN | 2022-02-28 | 15 | 2 | -72.594 | -2.224 | 1.57 | -71.94 | 0 | N | -72
FMM | 2022-03-29 | 16 | Weekday | NWMT | DN | 2022-03-23 | 17 | 1 | -74.8233 | -3.54 | -1.4367 | -69.8467 | 0 | N | -74
FMM | 2022-03-29 | 17 | Weekday | NWMT | DN | 2022-01-31 | 17 | 3 | -76.935 | -42.725 | 0 | -34.21 | 0 | N | -76
FMM | 2022-03-29 | 18 | Weekday | NWMT | DN | 2022-03-22 | 18 | 2 | -84.087 | 1.863 | -1.49 | -84.46 | 0 | N | -84
FMM | 2022-03-29 | 19 | Weekday | NWMT | DN | 2022-03-16 | 19 | 2 | -82.3697 | 13.027 | 1.6167 | -97.0133 | 0 | N | -82
FMM | 2022-03-29 | 20 | Weekday | NWMT | DN | 2022-03-25 | 20 | 2 | -59.0227 | -6.336 | 0 | -52.6867 | 0 | N | -59
FMM | 2022-03-29 | 21 | Weekday | NWMT | DN | 2022-02-16 | 21 | 4 | -45.2357 | -12.799 | 0 | -32.4367 | 0 | N | -45
FMM | 2022-03-29 | 22 | Weekday | NWMT | DN | 2022-02-03 | 23 | 1 | -65.064 | 10.136 | 0 | -75.2 | 0 | N | -65
FMM | 2022-03-29 | 23 | Weekday | NWMT | DN | 2022-03-21 | 23 | 2 | -85.6147 | -7.038 | 0 | -78.5767 | 0 | N | -85
FMM | 2022-03-29 | 24 | Weekday | NWMT | DN | 2022-03-23 | 24 | 4 | -101.3723 | -3.519 | 0 | -97.8533 | 0 | N | -101
FMM | 2022-03-29 | 1 | Weekday | PACE | UP | 2022-02-08 | 1 | 4 | 205.999 | 26.669 | 0 | 179.33 | 0 | N | 205
FMM | 2022-03-29 | 2 | Weekday | PACE | UP | 2022-02-01 | 2 | 3 | 304.651 | 8.861 | 0 | 295.79 | 0 | N | 304
FMM | 2022-03-29 | 3 | Weekday | PACE | UP | 2022-03-21 | 4 | 1 | 360.5053 | 15.962 | 0 | 344.5433 | 0 | N | 360
FMM | 2022-03-29 | 4 | Weekday | PACE | UP | 2022-03-21 | 4 | 4 | 376.742 | -18.928 | 0 | 395.67 | 0 | N | 376
FMM | 2022-03-29 | 5 | Weekday | PACE | UP | 2022-03-21 | 5 | 4 | 260.6573 | 14.324 | 0 | 246.3333 | 0 | N | 260
FMM | 2022-03-29 | 6 | Weekday | PACE | UP | 2022-02-08 | 6 | 3 | 237.5907 | -31.916 | 0 | 269.5067 | 0 | N | 237
FMM | 2022-03-29 | 7 | Weekday | PACE | UP | 2022-02-11 | 7 | 4 | 192.9708 | -51.452 | 31.6062 | 212.8167 | 0 | N | 192
FMM | 2022-03-29 | 8 | Weekday | PACE | UP | 2022-02-21 | 8 | 2 | 454.4513 | 67.369 | 109.6756 | 277.4067 | 0 | N | 454
FMM | 2022-03-29 | 9 | Weekday | PACE | UP | 2022-03-09 | 9 | 2 | 453.4714 | 65.319 | 332.8858 | 55.2667 | 0 | N | 453
FMM | 2022-03-29 | 10 | Weekday | PACE | UP | 2022-02-15 | 10 | 3 | 244.0757 | 54.734 | 102.6217 | 86.72 | 0 | N | 244
FMM | 2022-03-29 | 11 | Weekday | PACE | UP | 2022-02-02 | 11 | 4 | 230.0416 | 42.413 | 56.6353 | 130.9933 | 0 | N | 230
FMM | 2022-03-29 | 12 | Weekday | PACE | UP | 2022-03-22 | 12 | 3 | 185.4997 | -56.63 | 151.0031 | 91.1266 | 0 | N | 185
FMM | 2022-03-29 | 13 | Weekday | PACE | UP | 2022-02-03 | 13 | 4 | 156.8497 | -94.56 | 127.6563 | 123.7533 | 0 | N | 156
FMM | 2022-03-29 | 14 | Weekday | PACE | UP | 2022-03-15 | 15 | 1 | 177.4016 | 99.85 | -4.4117 | 81.9633 | 0 | N | 177
FMM | 2022-03-29 | 15 | Weekday | PACE | UP | 2022-02-03 | 15 | 3 | 286.0219 | -26.136 | 90.8146 | 221.3433 | 0 | N | 286
FMM | 2022-03-29 | 16 | Weekday | PACE | UP | 2022-02-09 | 16 | 4 | 360.018 | 88.944 | 135.654 | 135.42 | 0 | N | 360
FMM | 2022-03-29 | 17 | Weekday | PACE | UP | 2022-03-17 | 17 | 2 | 379.6737 | 25.639 | 265.7113 | 88.3233 | 0 | N | 379
FMM | 2022-03-29 | 18 | Weekday | PACE | UP | 2022-03-24 | 18 | 4 | 398.2028 | 10.787 | 115.7425 | 271.6733 | 0 | N | 398
FMM | 2022-03-29 | 19 | Weekday | PACE | UP | 2022-03-23 | 19 | 3 | 315.9291 | -14.112 | 18.8778 | 311.1633 | 0 | N | 315
FMM | 2022-03-29 | 20 | Weekday | PACE | UP | 2022-01-31 | 20 | 3 | 386.5417 | -7.815 | 0 | 394.3567 | 0 | N | 386
FMM | 2022-03-29 | 21 | Weekday | PACE | UP | 2022-03-10 | 21 | 4 | 251.787 | 51.527 | 0 | 200.26 | 0 | N | 251
FMM | 2022-03-29 | 22 | Weekday | PACE | UP | 2022-03-24 | 22 | 4 | 212.8207 | -38.816 | 0 | 251.6367 | 0 | N | 212
FMM | 2022-03-29 | 23 | Weekday | PACE | UP | 2022-03-24 | 23 | 4 | 231.9347 | -20.282 | 0 | 252.2167 | 0 | N | 231
FMM | 2022-03-29 | 24 | Weekday | PACE | UP | 2022-03-04 | 24 | 2 | 226.1477 | 14.931 | 0 | 211.2167 | 0 | N | 226
FMM | 2022-03-29 | 1 | Weekday | PACE | DN | 2022-03-21 | 1 | 3 | -293.6257 | 22.911 | 0 | -316.5367 | 0 | N | -293
FMM | 2022-03-29 | 2 | Weekday | PACE | DN | 2022-02-23 | 2 | 2 | -245.537 | -9.427 | 0 | -236.11 | 0 | N | -245
FMM | 2022-03-29 | 3 | Weekday | PACE | DN | 2022-03-18 | 4 | 1 | -260.874 | -12.224 | 0 | -248.65 | 0 | N | -260
FMM | 2022-03-29 | 4 | Weekday | PACE | DN | 2022-03-18 | 4 | 4 | -243.3443 | -4.441 | 0 | -238.9033 | 0 | N | -243
FMM | 2022-03-29 | 5 | Weekday | PACE | DN | 2022-03-18 | 5 | 2 | -256.4113 | 42.852 | 0 | -299.2633 | 0 | N | -256
FMM | 2022-03-29 | 6 | Weekday | PACE | DN | 2022-02-03 | 6 | 2 | -301.0067 | 66.64 | 0 | -367.6467 | 0 | N | -301
FMM | 2022-03-29 | 7 | Weekday | PACE | DN | 2022-02-14 | 8 | 1 | -280.9111 | 7.256 | -118.5737 | -169.5933 | 0 | N | -280
FMM | 2022-03-29 | 8 | Weekday | PACE | DN | 2022-02-09 | 8 | 2 | -344.1728 | 16.127 | -61.5798 | -298.72 | 0 | N | -344
FMM | 2022-03-29 | 9 | Weekday | PACE | DN | 2022-02-03 | 10 | 1 | -394.4083 | -8.728 | -247.1036 | -138.5767 | 0 | N | -394
FMM | 2022-03-29 | 10 | Weekday | PACE | DN | 2022-02-23 | 11 | 1 | -373.2403 | 46.974 | -248.8276 | -171.3867 | 0 | N | -373
FMM | 2022-03-29 | 11 | Weekday | PACE | DN | 2022-02-15 | 12 | 1 | -380.6416 | 10.016 | -121.3476 | -269.31 | 0 | N | -380
FMM | 2022-03-29 | 12 | Weekday | PACE | DN | 2022-03-08 | 13 | 1 | -396.0211 | 16.932 | -125.0098 | -287.9434 | 0 | N | -396
FMM | 2022-03-29 | 13 | Weekday | PACE | DN | 2022-03-10 | 13 | 4 | -366.3435 | -46.955 | -83.8885 | -235.5 | 0 | N | -366
FMM | 2022-03-29 | 14 | Weekday | PACE | DN | 2022-03-16 | 14 | 2 | -343.9757 | -48.27 | 63.1242 | -358.83 | 0 | N | -343
FMM | 2022-03-29 | 15 | Weekday | PACE | DN | 2022-03-07 | 15 | 3 | -323.6852 | 37.042 | -59.8372 | -300.89 | 0 | N | -323
FMM | 2022-03-29 | 16 | Weekday | PACE | DN | 2022-01-31 | 16 | 3 | -192.416 | 50.482 | -127.8747 | -115.0233 | 0 | N | -192
FMM | 2022-03-29 | 17 | Weekday | PACE | DN | 2022-03-04 | 18 | 1 | -246.3056 | 6.259 | -18.658 | -233.9067 | 0 | N | -246
FMM | 2022-03-29 | 18 | Weekday | PACE | DN | 2022-02-03 | 19 | 1 | -252.684 | -61.804 | 0 | -190.88 | 0 | N | -252
FMM | 2022-03-29 | 19 | Weekday | PACE | DN | 2022-03-24 | 19 | 4 | -283.0843 | 64.669 | 0.94667 | -348.7 | 0 | N | -283
FMM | 2022-03-29 | 20 | Weekday | PACE | DN | 2022-02-25 | 20 | 4 | -204.5823 | -1.489 | 0 | -203.0933 | 0 | N | -204
FMM | 2022-03-29 | 21 | Weekday | PACE | DN | 2022-03-08 | 22 | 1 | -172.1907 | 30.046 | 0 | -202.2367 | 0 | N | -172
FMM | 2022-03-29 | 22 | Weekday | PACE | DN | 2022-02-01 | 22 | 3 | -248.4287 | 53.528 | 0 | -301.9567 | 0 | N | -248
FMM | 2022-03-29 | 23 | Weekday | PACE | DN | 2022-02-11 | 23 | 3 | -331.2467 | -8.9 | 0 | -322.3467 | 0 | N | -331
FMM | 2022-03-29 | 24 | Weekday | PACE | DN | 2022-03-10 | 24 | 3 | -278.9023 | -1.799 | 0 | -277.1033 | 0 | N | -278
FMM | 2022-03-29 | 1 | Weekday | PACW | UP | 2022-02-07 | 2 | 1 | 66.6057 | 14.899 | 0 | 51.7067 | 0 | N | 66
FMM | 2022-03-29 | 2 | Weekday | PACW | UP | 2022-02-07 | 2 | 3 | 78.5887 | 1.252 | 0 | 77.3367 | 0 | N | 78
FMM | 2022-03-29 | 3 | Weekday | PACW | UP | 2022-02-18 | 3 | 2 | 62.4683 | 5.925 | 0 | 56.5433 | 0 | N | 62
FMM | 2022-03-29 | 4 | Weekday | PACW | UP | 2022-03-01 | 4 | 4 | 87.6217 | 0.175 | 0 | 87.4467 | 0 | N | 87
FMM | 2022-03-29 | 5 | Weekday | PACW | UP | 2022-03-01 | 5 | 3 | 87.1097 | -1.807 | 0 | 88.9167 | 0 | N | 87
FMM | 2022-03-29 | 6 | Weekday | PACW | UP | 2022-03-24 | 6 | 3 | 114.629 | 29.319 | 0 | 85.31 | 0 | N | 114
FMM | 2022-03-29 | 7 | Weekday | PACW | UP | 2022-03-08 | 8 | 1 | 76.4683 | 16.635 | -7.95 | 67.7833 | 0 | N | 76
FMM | 2022-03-29 | 8 | Weekday | PACW | UP | 2022-02-22 | 8 | 3 | 102.073 | 28.903 | -1.6233 | 74.7933 | 0 | N | 102
FMM | 2022-03-29 | 9 | Weekday | PACW | UP | 2022-02-22 | 10 | 1 | 130.9853 | 91.122 | -25.1567 | 65.02 | 0 | N | 130
FMM | 2022-03-29 | 10 | Weekday | PACW | UP | 2022-03-21 | 11 | 1 | 138.1317 | 98.155 | 3.2333 | 36.7433 | 0 | N | 138
FMM | 2022-03-29 | 11 | Weekday | PACW | UP | 2022-03-18 | 11 | 3 | 77.7733 | 29.18 | 7.1733 | 41.42 | 0 | N | 77
FMM | 2022-03-29 | 12 | Weekday | PACW | UP | 2022-03-04 | 12 | 2 | 100.8377 | 53.821 | 39.83 | 7.1867 | 0 | N | 100
FMM | 2022-03-29 | 13 | Weekday | PACW | UP | 2022-03-23 | 13 | 2 | 67.1997 | 47.483 | -8.01 | 27.7267 | 0 | N | 67
FMM | 2022-03-29 | 14 | Weekday | PACW | UP | 2022-03-01 | 15 | 1 | 95.845 | 25.135 | 56.89 | 13.82 | 0 | N | 95
FMM | 2022-03-29 | 15 | Weekday | PACW | UP | 2022-02-09 | 15 | 4 | 86.4387 | 7.042 | 2.4233 | 76.9733 | 0 | N | 86
FMM | 2022-03-29 | 16 | Weekday | PACW | UP | 2022-03-04 | 16 | 4 | 102.0037 | 43.047 | 56.23 | 2.7267 | 0 | N | 102
FMM | 2022-03-29 | 17 | Weekday | PACW | UP | 2022-03-14 | 17 | 3 | 118.9903 | 33.957 | 70.6667 | 14.3667 | 0 | N | 118
FMM | 2022-03-29 | 18 | Weekday | PACW | UP | 2022-03-07 | 18 | 3 | 121.7157 | 51.209 | 10.2 | 60.3067 | 0 | N | 121
FMM | 2022-03-29 | 19 | Weekday | PACW | UP | 2022-03-16 | 20 | 1 | 95.356 | 23.206 | -1.9733 | 74.1233 | 0 | N | 95
FMM | 2022-03-29 | 20 | Weekday | PACW | UP | 2022-02-18 | 20 | 2 | 84.5233 | 22.98 | 0 | 61.5433 | 0 | N | 84
FMM | 2022-03-29 | 21 | Weekday | PACW | UP | 2022-03-07 | 22 | 1 | 74.6247 | -2.882 | 0 | 77.5067 | 0 | N | 74
FMM | 2022-03-29 | 22 | Weekday | PACW | UP | 2022-03-03 | 22 | 4 | 88.3343 | 33.341 | 0 | 54.9933 | 0 | N | 88
FMM | 2022-03-29 | 23 | Weekday | PACW | UP | 2022-03-04 | 24 | 1 | 112.4243 | 106.731 | 0 | 5.6933 | 0 | N | 112
FMM | 2022-03-29 | 24 | Weekday | PACW | UP | 2022-03-04 | 1 | 1 | 74.034 | 21.224 | 0 | 52.81 | 0 | N | 74
FMM | 2022-03-29 | 1 | Weekday | PACW | DN | 2022-03-07 | 1 | 2 | -109.3553 | 9.108 | 0 | -118.4633 | 0 | N | -109
FMM | 2022-03-29 | 2 | Weekday | PACW | DN | 2022-02-28 | 2 | 3 | -156.292 | -15.902 | 0 | -140.39 | 0 | N | -156
FMM | 2022-03-29 | 3 | Weekday | PACW | DN | 2022-03-01 | 3 | 2 | -113.637 | -7.757 | 0 | -105.88 | 0 | N | -113
FMM | 2022-03-29 | 4 | Weekday | PACW | DN | 2022-03-18 | 4 | 2 | -77.8457 | -17.829 | 0 | -60.0167 | 0 | N | -77
FMM | 2022-03-29 | 5 | Weekday | PACW | DN | 2022-02-01 | 5 | 2 | -69.0387 | 0.718 | 0 | -69.7567 | 0 | N | -69
FMM | 2022-03-29 | 6 | Weekday | PACW | DN | 2022-02-08 | 6 | 2 | -119.0413 | -18.748 | 0 | -100.2933 | 0 | N | -119
FMM | 2022-03-29 | 7 | Weekday | PACW | DN | 2022-02-14 | 7 | 3 | -123.0187 | -56.542 | 0 | -66.4767 | 0 | N | -123
FMM | 2022-03-29 | 8 | Weekday | PACW | DN | 2022-02-07 | 9 | 1 | -129.177 | 22.253 | -16.44 | -134.99 | 0 | N | -129
FMM | 2022-03-29 | 9 | Weekday | PACW | DN | 2022-03-15 | 10 | 1 | -132.316 | -24.606 | -42.0967 | -65.6133 | 0 | N | -132
FMM | 2022-03-29 | 10 | Weekday | PACW | DN | 2022-03-15 | 10 | 3 | -147.9133 | 5.25 | -87.43 | -65.7333 | 0 | N | -147
FMM | 2022-03-29 | 11 | Weekday | PACW | DN | 2022-02-07 | 11 | 4 | -137.125 | -81.125 | -28.11 | -27.89 | 0 | N | -137
FMM | 2022-03-29 | 12 | Weekday | PACW | DN | 2022-02-03 | 12 | 4 | -110.4103 | -28.147 | -12.8433 | -69.42 | 0 | N | -110
FMM | 2022-03-29 | 13 | Weekday | PACW | DN | 2022-02-03 | 13 | 2 | -103.2557 | -15.919 | -18.7833 | -68.5533 | 0 | N | -103
FMM | 2022-03-29 | 14 | Weekday | PACW | DN | 2022-02-10 | 14 | 3 | -117.3143 | 1.179 | -2.4867 | -116.0067 | 0 | N | -117
FMM | 2022-03-29 | 15 | Weekday | PACW | DN | 2022-02-04 | 15 | 4 | -113.76 | -73.34 | 14.69 | -55.11 | 0 | N | -113
FMM | 2022-03-29 | 16 | Weekday | PACW | DN | 2022-02-14 | 16 | 4 | -155.908 | 38.732 | -37.54 | -157.1 | 0 | N | -155
FMM | 2022-03-29 | 17 | Weekday | PACW | DN | 2022-02-08 | 17 | 3 | -111.297 | -34.467 | -6.72 | -70.11 | 0 | N | -111
FMM | 2022-03-29 | 18 | Weekday | PACW | DN | 2022-02-21 | 19 | 1 | -145.9963 | -27.773 | 0 | -118.2233 | 0 | N | -145
FMM | 2022-03-29 | 19 | Weekday | PACW | DN | 2022-02-08 | 20 | 1 | -134.066 | -18.216 | 0 | -115.85 | 0 | N | -134
FMM | 2022-03-29 | 20 | Weekday | PACW | DN | 2022-03-23 | 20 | 3 | -137.738 | -3.908 | 0 | -133.83 | 0 | N | -137
FMM | 2022-03-29 | 21 | Weekday | PACW | DN | 2022-02-17 | 21 | 3 | -113.6663 | -20.863 | 0 | -92.8033 | 0 | N | -113
FMM | 2022-03-29 | 22 | Weekday | PACW | DN | 2022-03-17 | 23 | 1 | -87.7177 | -18.021 | 0 | -69.6967 | 0 | N | -87
FMM | 2022-03-29 | 23 | Weekday | PACW | DN | 2022-02-16 | 23 | 4 | -90.788 | -16.928 | 0 | -73.86 | 0 | N | -90
FMM | 2022-03-29 | 24 | Weekday | PACW | DN | 2022-02-08 | 24 | 4 | -100.5867 | 26.05 | 0 | -126.6367 | 0 | N | -100
FMM | 2022-03-29 | 1 | Weekday | PGE | UP | 2022-02-28 | 1 | 2 | 109.961 | 3.961 | 0 | 106 | 0 | N | 109
FMM | 2022-03-29 | 2 | Weekday | PGE | UP | 2022-03-16 | 2 | 2 | 53.8197 | -3.847 | 0 | 57.6667 | 0 | N | 53
FMM | 2022-03-29 | 3 | Weekday | PGE | UP | 2022-02-17 | 3 | 4 | 51.962 | 10.962 | 0 | 41 | 0 | N | 51
FMM | 2022-03-29 | 4 | Weekday | PGE | UP | 2022-02-21 | 4 | 2 | 53.771 | 0.771 | 0 | 53 | 0 | N | 53
FMM | 2022-03-29 | 5 | Weekday | PGE | UP | 2022-02-09 | 5 | 3 | 63.267 | 20.267 | 0 | 43 | 0 | N | 63
FMM | 2022-03-29 | 6 | Weekday | PGE | UP | 2022-03-02 | 6 | 4 | 155.4197 | 57.753 | 0 | 97.6667 | 0 | N | 155
FMM | 2022-03-29 | 7 | Weekday | PGE | UP | 2022-03-24 | 7 | 2 | 109.024 | 65.024 | 0 | 44 | 0 | N | 109
FMM | 2022-03-29 | 8 | Weekday | PGE | UP | 2022-02-03 | 8 | 2 | 90.382 | 29.382 | 0 | 61 | 0 | N | 90
FMM | 2022-03-29 | 9 | Weekday | PGE | UP | 2022-02-01 | 9 | 3 | 141.059 | 82.059 | 0 | 59 | 0 | N | 141
FMM | 2022-03-29 | 10 | Weekday | PGE | UP | 2022-02-07 | 10 | 3 | 171.278 | 126.278 | 0 | 45 | 0 | N | 171
FMM | 2022-03-29 | 11 | Weekday | PGE | UP | 2022-02-16 | 11 | 4 | 132.891 | -25.109 | 0 | 158 | 0 | N | 132
FMM | 2022-03-29 | 12 | Weekday | PGE | UP | 2022-02-16 | 12 | 4 | 112.7813 | 32.448 | 0 | 80.3333 | 0 | N | 112
FMM | 2022-03-29 | 13 | Weekday | PGE | UP | 2022-02-21 | 14 | 1 | 152.1637 | 93.497 | 0 | 58.6667 | 0 | N | 152
FMM | 2022-03-29 | 14 | Weekday | PGE | UP | 2022-03-14 | 14 | 3 | 91.948 | 38.948 | 0 | 53 | 0 | N | 91
FMM | 2022-03-29 | 15 | Weekday | PGE | UP | 2022-02-03 | 15 | 3 | 95.8917 | 8.225 | 0 | 87.6667 | 0 | N | 95
FMM | 2022-03-29 | 16 | Weekday | PGE | UP | 2022-02-14 | 16 | 4 | 144.248 | 39.248 | 0 | 105 | 0 | N | 144
FMM | 2022-03-29 | 17 | Weekday | PGE | UP | 2022-03-10 | 17 | 4 | 133.0363 | 84.703 | 0 | 48.3333 | 0 | N | 133
FMM | 2022-03-29 | 18 | Weekday | PGE | UP | 2022-02-03 | 18 | 4 | 143.6673 | 59.334 | 0 | 84.3333 | 0 | N | 143
FMM | 2022-03-29 | 19 | Weekday | PGE | UP | 2022-03-16 | 19 | 4 | 104.13 | 62.13 | 0 | 42 | 0 | N | 104
FMM | 2022-03-29 | 20 | Weekday | PGE | UP | 2022-03-08 | 20 | 4 | 89.2387 | 11.572 | 0 | 77.6667 | 0 | N | 89
FMM | 2022-03-29 | 21 | Weekday | PGE | UP | 2022-03-01 | 21 | 4 | 127.3303 | 26.997 | 0 | 100.3333 | 0 | N | 127
FMM | 2022-03-29 | 22 | Weekday | PGE | UP | 2022-02-22 | 22 | 3 | 120.583 | 64.583 | 0 | 56 | 0 | N | 120
FMM | 2022-03-29 | 23 | Weekday | PGE | UP | 2022-02-22 | 23 | 3 | 89.0923 | 11.759 | 0 | 77.3333 | 0 | N | 89
FMM | 2022-03-29 | 24 | Weekday | PGE | UP | 2022-03-23 | 24 | 3 | 71.731 | 26.731 | 0 | 45 | 0 | N | 71
FMM | 2022-03-29 | 1 | Weekday | PGE | DN | 2022-03-07 | 1 | 4 | -148.7347 | -27.068 | 0 | -121.6667 | 0 | N | -148
FMM | 2022-03-29 | 2 | Weekday | PGE | DN | 2022-03-08 | 3 | 1 | -118.3703 | 1.963 | 0 | -120.3333 | 0 | N | -118
FMM | 2022-03-29 | 3 | Weekday | PGE | DN | 2022-03-08 | 3 | 4 | -97.1497 | -15.483 | 0 | -81.6667 | 0 | N | -97
FMM | 2022-03-29 | 4 | Weekday | PGE | DN | 2022-03-07 | 4 | 4 | -97.7267 | 13.94 | 0 | -111.6667 | 0 | N | -97
FMM | 2022-03-29 | 5 | Weekday | PGE | DN | 2022-03-10 | 6 | 1 | -115.8333 | -5.5 | 0 | -110.3333 | 0 | N | -115
FMM | 2022-03-29 | 6 | Weekday | PGE | DN | 2022-03-09 | 6 | 3 | -100.2903 | -11.957 | 0 | -88.3333 | 0 | N | -100
FMM | 2022-03-29 | 7 | Weekday | PGE | DN | 2022-03-15 | 7 | 2 | -99.345 | -27.345 | 0 | -72 | 0 | N | -99
FMM | 2022-03-29 | 8 | Weekday | PGE | DN | 2022-03-03 | 8 | 2 | -98.797 | 0 | 0 | 0 | -98.797 | N | -98
FMM | 2022-03-29 | 9 | Weekday | PGE | DN | 2022-03-03 | 9 | 4 | -131.35 | -81.35 | 0 | -50 | 0 | N | -131
FMM | 2022-03-29 | 10 | Weekday | PGE | DN | 2022-03-07 | 11 | 1 | -123.67 | 67.33 | 0 | -191 | 0 | N | -123
FMM | 2022-03-29 | 11 | Weekday | PGE | DN | 2022-02-24 | 11 | 2 | -141.0497 | -116.383 | 0 | -24.6667 | 0 | N | -141
FMM | 2022-03-29 | 12 | Weekday | PGE | DN | 2022-03-24 | 12 | 4 | -129.5657 | -66.899 | 0 | -62.6667 | 0 | N | -129
FMM | 2022-03-29 | 13 | Weekday | PGE | DN | 2022-02-10 | 13 | 4 | -112.7027 | -65.036 | 0 | -47.6667 | 0 | N | -112
FMM | 2022-03-29 | 14 | Weekday | PGE | DN | 2022-02-28 | 14 | 2 | -128.0503 | -25.717 | 0 | -102.3333 | 0 | N | -128
FMM | 2022-03-29 | 15 | Weekday | PGE | DN | 2022-03-15 | 15 | 3 | -109.2227 | -24.556 | 0 | -84.6667 | 0 | N | -109
FMM | 2022-03-29 | 16 | Weekday | PGE | DN | 2022-03-03 | 16 | 2 | -119.247 | -9.247 | 0 | -110 | 0 | N | -119
FMM | 2022-03-29 | 17 | Weekday | PGE | DN | 2022-03-03 | 17 | 4 | -111.8577 | -30.191 | 0 | -81.6667 | 0 | N | -111
FMM | 2022-03-29 | 18 | Weekday | PGE | DN | 2022-02-14 | 18 | 3 | -136.399 | 12.601 | 0 | -149 | 0 | N | -136
FMM | 2022-03-29 | 19 | Weekday | PGE | DN | 2022-03-17 | 19 | 3 | -181.382 | -38.382 | 0 | -143 | 0 | N | -181
FMM | 2022-03-29 | 20 | Weekday | PGE | DN | 2022-02-16 | 20 | 2 | -125.4293 | -38.096 | 0 | -87.3333 | 0 | N | -125
FMM | 2022-03-29 | 21 | Weekday | PGE | DN | 2022-01-31 | 21 | 4 | -118.8947 | 23.772 | 0 | -142.6667 | 0 | N | -118
FMM | 2022-03-29 | 22 | Weekday | PGE | DN | 2022-01-31 | 22 | 3 | -114.3767 | -6.71 | 0 | -107.6667 | 0 | N | -114
FMM | 2022-03-29 | 23 | Weekday | PGE | DN | 2022-02-02 | 23 | 4 | -106.3917 | -9.725 | 0 | -96.6667 | 0 | N | -106
FMM | 2022-03-29 | 24 | Weekday | PGE | DN | 2022-03-14 | 24 | 2 | -111.0837 | -1.417 | 0 | -109.6667 | 0 | N | -111
FMM | 2022-03-29 | 1 | Weekday | PNM | UP | 2022-02-10 | 2 | 1 | 114.5857 | -8.901 | 0 | 123.4867 | 0 | N | 114
FMM | 2022-03-29 | 2 | Weekday | PNM | UP | 2022-03-23 | 3 | 1 | 123.7563 | -6.177 | 0 | 129.9333 | 0 | N | 123
FMM | 2022-03-29 | 3 | Weekday | PNM | UP | 2022-03-16 | 3 | 3 | 102.9177 | 6.071 | 0 | 96.8467 | 0 | N | 102
FMM | 2022-03-29 | 4 | Weekday | PNM | UP | 2022-03-25 | 5 | 1 | 109.6003 | -0.713 | 0 | 110.3133 | 0 | N | 109
FMM | 2022-03-29 | 5 | Weekday | PNM | UP | 2022-02-23 | 5 | 3 | 87.047 | -4.173 | 0 | 91.22 | 0 | N | 87
FMM | 2022-03-29 | 6 | Weekday | PNM | UP | 2022-02-08 | 6 | 4 | 102.5643 | -3.069 | -0.013333 | 105.6467 | 0 | N | 102
FMM | 2022-03-29 | 7 | Weekday | PNM | UP | 2022-02-03 | 8 | 1 | 122.6033 | 61.74 | 28.66 | 32.2033 | 0 | N | 122
FMM | 2022-03-29 | 8 | Weekday | PNM | UP | 2022-02-03 | 8 | 4 | 177.21 | 113.58 | 33.13 | 30.5 | 0 | N | 177
FMM | 2022-03-29 | 9 | Weekday | PNM | UP | 2022-02-17 | 9 | 3 | 149.5913 | 93.018 | 35.3367 | 21.2367 | 0 | N | 149
FMM | 2022-03-29 | 10 | Weekday | PNM | UP | 2022-03-21 | 11 | 1 | 125.9263 | 59.393 | 55.49 | 11.0433 | 0 | N | 125
FMM | 2022-03-29 | 11 | Weekday | PNM | UP | 2022-03-17 | 11 | 2 | 110.889 | 22.079 | 5.6333 | 83.1767 | 0 | N | 110
FMM | 2022-03-29 | 12 | Weekday | PNM | UP | 2022-03-14 | 12 | 3 | 62.85 | 12.05 | 4.5367 | 46.2633 | 0 | N | 62
FMM | 2022-03-29 | 13 | Weekday | PNM | UP | 2022-03-10 | 13 | 3 | 101.404 | 51.444 | 7.3067 | 42.6533 | 0 | N | 101
FMM | 2022-03-29 | 14 | Weekday | PNM | UP | 2022-03-21 | 14 | 4 | 117.5067 | 40.19 | 8.48 | 68.8367 | 0 | N | 117
FMM | 2022-03-29 | 15 | Weekday | PNM | UP | 2022-03-10 | 15 | 4 | 164.5293 | 78.496 | 24.74 | 61.2933 | 0 | N | 164
FMM | 2022-03-29 | 16 | Weekday | PNM | UP | 2022-02-18 | 16 | 4 | 97.881 | 26.061 | 12.9133 | 58.9067 | 0 | N | 97
FMM | 2022-03-29 | 17 | Weekday | PNM | UP | 2022-03-21 | 17 | 4 | 123.8067 | 70.79 | 25.9567 | 27.06 | 0 | N | 123
FMM | 2022-03-29 | 18 | Weekday | PNM | UP | 2022-02-16 | 18 | 2 | 141.8707 | 78.884 | -0.0066667 | 62.9933 | 0 | N | 141
FMM | 2022-03-29 | 19 | Weekday | PNM | UP | 2022-03-16 | 19 | 3 | 114.677 | 0.727 | 2.2867 | 111.6633 | 0 | N | 114
FMM | 2022-03-29 | 20 | Weekday | PNM | UP | 2022-02-02 | 20 | 2 | 91.729 | -4.751 | 0 | 96.48 | 0 | N | 91
FMM | 2022-03-29 | 21 | Weekday | PNM | UP | 2022-03-16 | 21 | 3 | 130.344 | -22.846 | 0 | 153.19 | 0 | N | 130
FMM | 2022-03-29 | 22 | Weekday | PNM | UP | 2022-02-16 | 22 | 3 | 86.3167 | -7.64 | 0 | 93.9567 | 0 | N | 86
FMM | 2022-03-29 | 23 | Weekday | PNM | UP | 2022-03-17 | 23 | 3 | 93.8963 | 10.233 | 0 | 83.6633 | 0 | N | 93
FMM | 2022-03-29 | 24 | Weekday | PNM | UP | 2022-02-03 | 1 | 1 | 88.8993 | -1.624 | 0 | 90.5233 | 0 | N | 88
FMM | 2022-03-29 | 1 | Weekday | PNM | DN | 2022-03-25 | 1 | 3 | -106.1407 | -2.324 | 0 | -103.8167 | 0 | N | -106
FMM | 2022-03-29 | 2 | Weekday | PNM | DN | 2022-03-17 | 2 | 2 | -49.131 | -1.361 | 0 | -47.77 | 0 | N | -49
FMM | 2022-03-29 | 3 | Weekday | PNM | DN | 2022-02-04 | 3 | 3 | -73.6237 | -1.657 | 0 | -71.9667 | 0 | N | -73
FMM | 2022-03-29 | 4 | Weekday | PNM | DN | 2022-03-07 | 5 | 1 | -50.674 | -3.114 | 0 | -47.56 | 0 | N | -50
FMM | 2022-03-29 | 5 | Weekday | PNM | DN | 2022-02-04 | 5 | 2 | -54.439 | -4.349 | 0 | -50.09 | 0 | N | -54
FMM | 2022-03-29 | 6 | Weekday | PNM | DN | 2022-03-21 | 7 | 1 | -48.0493 | -16.116 | -0.02 | -31.9133 | 0 | N | -48
FMM | 2022-03-29 | 7 | Weekday | PNM | DN | 2022-01-31 | 8 | 1 | -79.2593 | 25.954 | -28.66 | -76.5533 | 0 | N | -79
FMM | 2022-03-29 | 8 | Weekday | PNM | DN | 2022-02-22 | 9 | 1 | -104.9303 | 18.523 | -0.63333 | -122.82 | 0 | N | -104
FMM | 2022-03-29 | 9 | Weekday | PNM | DN | 2022-02-23 | 9 | 4 | -142.7383 | 2.685 | -2.74 | -142.6833 | 0 | N | -142
FMM | 2022-03-29 | 10 | Weekday | PNM | DN | 2022-03-21 | 10 | 2 | -125.28 | 3.14 | -21.7533 | -106.6667 | 0 | N | -125
FMM | 2022-03-29 | 11 | Weekday | PNM | DN | 2022-03-09 | 11 | 2 | -128.981 | -0.931 | -13.0933 | -114.9567 | 0 | N | -128
FMM | 2022-03-29 | 12 | Weekday | PNM | DN | 2022-02-01 | 12 | 4 | -119.6687 | -41.592 | -43.19 | -34.8867 | 0 | N | -119
FMM | 2022-03-29 | 13 | Weekday | PNM | DN | 2022-03-11 | 13 | 2 | -81.7467 | -60.17 | -16.56 | -5.0167 | 0 | N | -81
FMM | 2022-03-29 | 14 | Weekday | PNM | DN | 2022-03-10 | 14 | 4 | -90.4777 | -20.411 | 16.5033 | -86.57 | 0 | N | -90
FMM | 2022-03-29 | 15 | Weekday | PNM | DN | 2022-02-10 | 15 | 2 | -72.5237 | -3.377 | 11.1467 | -80.2933 | 0 | N | -72
FMM | 2022-03-29 | 16 | Weekday | PNM | DN | 2022-02-11 | 16 | 4 | -106.9693 | 26.294 | -4.26 | -129.0033 | 0 | N | -106
FMM | 2022-03-29 | 17 | Weekday | PNM | DN | 2022-03-10 | 17 | 4 | -100.7973 | 27.726 | 2.61 | -131.1333 | 0 | N | -100
FMM | 2022-03-29 | 18 | Weekday | PNM | DN | 2022-03-16 | 18 | 3 | -77.022 | 12.668 | 10.0667 | -99.7567 | 0 | N | -77
FMM | 2022-03-29 | 19 | Weekday | PNM | DN | 2022-03-10 | 20 | 1 | -111.1637 | -1.897 | 0 | -109.2667 | 0 | N | -111
FMM | 2022-03-29 | 20 | Weekday | PNM | DN | 2022-03-16 | 20 | 2 | -139.004 | -23.714 | 0 | -115.29 | 0 | N | -139
FMM | 2022-03-29 | 21 | Weekday | PNM | DN | 2022-03-24 | 21 | 4 | -74.058 | -23.918 | 0 | -50.14 | 0 | N | -74
FMM | 2022-03-29 | 22 | Weekday | PNM | DN | 2022-03-09 | 22 | 4 | -124.1353 | 2.588 | 0 | -126.7233 | 0 | N | -124
FMM | 2022-03-29 | 23 | Weekday | PNM | DN | 2022-03-09 | 23 | 4 | -98.1013 | 14.132 | 0 | -112.2333 | 0 | N | -98
FMM | 2022-03-29 | 24 | Weekday | PNM | DN | 2022-03-09 | 24 | 2 | -93.9003 | -9.627 | 0 | -84.2733 | 0 | N | -93
FMM | 2022-03-29 | 1 | Weekday | PSEI | UP | 2022-02-16 | 2 | 1 | 101.2554 | -12.233 | 0 | 113.4884 | 0 | N | 101
FMM | 2022-03-29 | 2 | Weekday | PSEI | UP | 2022-03-24 | 2 | 3 | 125.0194 | 2.572 | 0 | 122.4474 | 0 | N | 125
FMM | 2022-03-29 | 3 | Weekday | PSEI | UP | 2022-03-08 | 4 | 1 | 146.7859 | -13.329 | 0 | 160.1149 | 0 | N | 146
FMM | 2022-03-29 | 4 | Weekday | PSEI | UP | 2022-02-01 | 4 | 4 | 103.67 | 11.422 | 0 | 92.248 | 0 | N | 103
FMM | 2022-03-29 | 5 | Weekday | PSEI | UP | 2022-03-24 | 5 | 4 | 71.1537 | -37.431 | 0 | 108.5847 | 0 | N | 71
FMM | 2022-03-29 | 6 | Weekday | PSEI | UP | 2022-02-14 | 6 | 2 | 110.403 | 51.799 | 0 | 58.604 | 0 | N | 110
FMM | 2022-03-29 | 7 | Weekday | PSEI | UP | 2022-03-01 | 7 | 3 | 96.2056 | 15.848 | 0 | 80.3576 | 0 | N | 96
FMM | 2022-03-29 | 8 | Weekday | PSEI | UP | 2022-02-09 | 8 | 2 | 106.9419 | 0.429 | 0 | 106.5129 | 0 | N | 106
FMM | 2022-03-29 | 9 | Weekday | PSEI | UP | 2022-02-02 | 9 | 2 | 123.2043 | 79.873 | 0 | 43.3313 | 0 | N | 123
FMM | 2022-03-29 | 10 | Weekday | PSEI | UP | 2022-02-22 | 11 | 1 | 92.3211 | 51.707 | 0 | 40.6141 | 0 | N | 92
FMM | 2022-03-29 | 11 | Weekday | PSEI | UP | 2022-02-07 | 11 | 3 | 94.4096 | 6.667 | 0 | 87.7426 | 0 | N | 94
FMM | 2022-03-29 | 12 | Weekday | PSEI | UP | 2022-02-28 | 12 | 4 | 81.6379 | 22.764 | 0 | 58.8739 | 0 | N | 81
FMM | 2022-03-29 | 13 | Weekday | PSEI | UP | 2022-02-04 | 14 | 1 | 60.9956 | -2.829 | 0 | 63.8246 | 0 | N | 60
FMM | 2022-03-29 | 14 | Weekday | PSEI | UP | 2022-03-07 | 14 | 2 | 68.6734 | -3.195 | 0 | 71.8684 | 0 | N | 68
FMM | 2022-03-29 | 15 | Weekday | PSEI | UP | 2022-03-16 | 15 | 4 | 78.6992 | -9.639 | 0 | 88.3382 | 0 | N | 78
FMM | 2022-03-29 | 16 | Weekday | PSEI | UP | 2022-03-09 | 16 | 4 | 76.5717 | 7.012 | 0 | 69.5597 | 0 | N | 76
FMM | 2022-03-29 | 17 | Weekday | PSEI | UP | 2022-02-10 | 17 | 4 | 135.2426 | -4.843 | 0 | 140.0856 | 0 | N | 135
FMM | 2022-03-29 | 18 | Weekday | PSEI | UP | 2022-03-17 | 18 | 4 | 97.7168 | 32.835 | 0 | 64.8818 | 0 | N | 97
FMM | 2022-03-29 | 19 | Weekday | PSEI | UP | 2022-02-16 | 19 | 3 | 104.6357 | 92.681 | 0 | 11.9547 | 0 | N | 104
FMM | 2022-03-29 | 20 | Weekday | PSEI | UP | 2022-03-01 | 20 | 3 | 85.2258 | 51.545 | 0 | 33.6808 | 0 | N | 85
FMM | 2022-03-29 | 21 | Weekday | PSEI | UP | 2022-02-04 | 22 | 1 | 77.279 | 29.267 | 0 | 48.012 | 0 | N | 77
FMM | 2022-03-29 | 22 | Weekday | PSEI | UP | 2022-02-28 | 23 | 1 | 134.543 | 71.184 | 0 | 63.359 | 0 | N | 134
FMM | 2022-03-29 | 23 | Weekday | PSEI | UP | 2022-03-14 | 23 | 2 | 139.0587 | 45.349 | 0 | 93.7097 | 0 | N | 139
FMM | 2022-03-29 | 24 | Weekday | PSEI | UP | 2022-03-04 | 24 | 2 | 72.5143 | 33.125 | 0 | 39.3893 | 0 | N | 72
FMM | 2022-03-29 | 1 | Weekday | PSEI | DN | 2022-02-17 | 1 | 3 | -109.4918 | 4.355 | 0 | -113.8468 | 0 | N | -109
FMM | 2022-03-29 | 2 | Weekday | PSEI | DN | 2022-03-02 | 3 | 1 | -53.2163 | -11.54 | 0 | -41.6763 | 0 | N | -53
FMM | 2022-03-29 | 3 | Weekday | PSEI | DN | 2022-03-02 | 3 | 4 | -60.1729 | -11.882 | 0 | -48.2909 | 0 | N | -60
FMM | 2022-03-29 | 4 | Weekday | PSEI | DN | 2022-03-24 | 5 | 1 | -136.6173 | -9.028 | 0 | -127.5893 | 0 | N | -136
FMM | 2022-03-29 | 5 | Weekday | PSEI | DN | 2022-02-24 | 5 | 4 | -91.2721 | -50.639 | 0 | -40.6331 | 0 | N | -91
FMM | 2022-03-29 | 6 | Weekday | PSEI | DN | 2022-02-09 | 6 | 3 | -103.3151 | -49.783 | 0 | -53.5321 | 0 | N | -103
FMM | 2022-03-29 | 7 | Weekday | PSEI | DN | 2022-02-18 | 7 | 3 | -100.7796 | -25.838 | 0 | -74.9416 | 0 | N | -100
FMM | 2022-03-29 | 8 | Weekday | PSEI | DN | 2022-02-10 | 8 | 2 | -65.6969 | -11.24 | 0 | -54.4569 | 0 | N | -65
FMM | 2022-03-29 | 9 | Weekday | PSEI | DN | 2022-02-09 | 9 | 3 | -106.8315 | -45.228 | 0 | -61.6035 | 0 | N | -106
FMM | 2022-03-29 | 10 | Weekday | PSEI | DN | 2022-02-08 | 10 | 3 | -97.7138 | -30.882 | 0 | -66.8318 | 0 | N | -97
FMM | 2022-03-29 | 11 | Weekday | PSEI | DN | 2022-03-16 | 11 | 4 | -105.4238 | -44.913 | 0 | -60.5108 | 0 | N | -105
FMM | 2022-03-29 | 12 | Weekday | PSEI | DN | 2022-02-08 | 13 | 1 | -106.1494 | 14.227 | 0 | -120.3764 | 0 | N | -106
FMM | 2022-03-29 | 13 | Weekday | PSEI | DN | 2022-03-04 | 13 | 2 | -98.936 | 13.312 | 0 | -112.248 | 0 | N | -98
FMM | 2022-03-29 | 14 | Weekday | PSEI | DN | 2022-03-15 | 14 | 3 | -126.4003 | -59.802 | 0 | -66.5983 | 0 | N | -126
FMM | 2022-03-29 | 15 | Weekday | PSEI | DN | 2022-02-14 | 15 | 4 | -140.4403 | 1.314 | 0 | -141.7543 | 0 | N | -140
FMM | 2022-03-29 | 16 | Weekday | PSEI | DN | 2022-02-09 | 16 | 4 | -126.4398 | -14.646 | 0 | -111.7938 | 0 | N | -126
FMM | 2022-03-29 | 17 | Weekday | PSEI | DN | 2022-02-09 | 18 | 1 | -70.0116 | -16.547 | 0 | -53.4646 | 0 | N | -70
FMM | 2022-03-29 | 18 | Weekday | PSEI | DN | 2022-02-04 | 19 | 1 | -123.3807 | -20.102 | 0 | -103.2787 | 0 | N | -123
FMM | 2022-03-29 | 19 | Weekday | PSEI | DN | 2022-02-28 | 20 | 1 | -117.1217 | -29.633 | 0 | -87.4887 | 0 | N | -117
FMM | 2022-03-29 | 20 | Weekday | PSEI | DN | 2022-03-10 | 21 | 1 | -148.9314 | -9.091 | 0 | -139.8404 | 0 | N | -148
FMM | 2022-03-29 | 21 | Weekday | PSEI | DN | 2022-03-16 | 21 | 2 | -140.8533 | -13.806 | 0 | -127.0473 | 0 | N | -140
FMM | 2022-03-29 | 22 | Weekday | PSEI | DN | 2022-03-04 | 23 | 1 | -118.4601 | -6.841 | 0 | -111.6191 | 0 | N | -118
FMM | 2022-03-29 | 23 | Weekday | PSEI | DN | 2022-02-09 | 23 | 2 | -79.1448 | -5.717 | 0 | -73.4278 | 0 | N | -79
FMM | 2022-03-29 | 24 | Weekday | PSEI | DN | 2022-03-07 | 24 | 2 | -91.7995 | 8.744 | 0 | -100.5435 | 0 | N | -91
FMM | 2022-03-29 | 1 | Weekday | SCL | UP | 2022-02-23 | 2 | 1 | 10.107 | 10.107 | 0 | 0 | 0 | N | 10
FMM | 2022-03-29 | 2 | Weekday | SCL | UP | 2022-03-15 | 2 | 4 | 6.4462 | 6.4462 | 0 | 0 | 0 | N | 6
FMM | 2022-03-29 | 3 | Weekday | SCL | UP | 2022-03-10 | 4 | 1 | 8.529 | 8.529 | 0 | 0 | 0 | N | 8
FMM | 2022-03-29 | 4 | Weekday | SCL | UP | 2022-02-22 | 4 | 3 | 11.394 | 11.394 | 0 | 0 | 0 | N | 11
FMM | 2022-03-29 | 5 | Weekday | SCL | UP | 2022-02-07 | 5 | 4 | 16.37 | 16.37 | 0 | 0 | 0 | N | 16
FMM | 2022-03-29 | 6 | Weekday | SCL | UP | 2022-03-08 | 6 | 4 | 28.041 | 28.041 | 0 | 0 | 0 | N | 28
FMM | 2022-03-29 | 7 | Weekday | SCL | UP | 2022-02-21 | 7 | 3 | 21.734 | 21.734 | 0 | 0 | 0 | N | 21
FMM | 2022-03-29 | 8 | Weekday | SCL | UP | 2022-03-16 | 8 | 4 | 22.849 | 22.849 | 0 | 0 | 0 | N | 22
FMM | 2022-03-29 | 9 | Weekday | SCL | UP | 2022-03-07 | 9 | 4 | 34.017 | 34.017 | 0 | 0 | 0 | N | 34
FMM | 2022-03-29 | 10 | Weekday | SCL | UP | 2022-02-28 | 10 | 4 | 40.387 | 40.387 | 0 | 0 | 0 | N | 40
FMM | 2022-03-29 | 11 | Weekday | SCL | UP | 2022-03-11 | 12 | 1 | 36.479 | 36.479 | 0 | 0 | 0 | N | 36
FMM | 2022-03-29 | 12 | Weekday | SCL | UP | 2022-02-17 | 13 | 1 | 25.255 | 25.255 | 0 | 0 | 0 | N | 25
FMM | 2022-03-29 | 13 | Weekday | SCL | UP | 2022-02-28 | 13 | 4 | 27.276 | 27.276 | 0 | 0 | 0 | N | 27
FMM | 2022-03-29 | 14 | Weekday | SCL | UP | 2022-03-11 | 14 | 4 | 37.767 | 37.767 | 0 | 0 | 0 | N | 37
FMM | 2022-03-29 | 15 | Weekday | SCL | UP | 2022-02-04 | 15 | 4 | 26.719 | 26.719 | 0 | 0 | 0 | N | 26
FMM | 2022-03-29 | 16 | Weekday | SCL | UP | 2022-03-14 | 16 | 3 | 33.312 | 33.312 | 0 | 0 | 0 | N | 33
FMM | 2022-03-29 | 17 | Weekday | SCL | UP | 2022-02-10 | 18 | 1 | 24.507 | 24.507 | 0 | 0 | 0 | N | 24
FMM | 2022-03-29 | 18 | Weekday | SCL | UP | 2022-03-14 | 18 | 3 | 27.114 | 27.114 | 0 | 0 | 0 | N | 27
FMM | 2022-03-29 | 19 | Weekday | SCL | UP | 2022-02-11 | 19 | 2 | 27.257 | 27.257 | 0 | 0 | 0 | N | 27
FMM | 2022-03-29 | 20 | Weekday | SCL | UP | 2022-03-09 | 20 | 3 | 19.004 | 19.004 | 0 | 0 | 0 | N | 19
FMM | 2022-03-29 | 21 | Weekday | SCL | UP | 2022-03-11 | 21 | 4 | 21.185 | 21.185 | 0 | 0 | 0 | N | 21
FMM | 2022-03-29 | 22 | Weekday | SCL | UP | 2022-02-25 | 22 | 4 | 20.436 | 20.436 | 0 | 0 | 0 | N | 20
FMM | 2022-03-29 | 23 | Weekday | SCL | UP | 2022-02-24 | 23 | 4 | 18.003 | 18.003 | 0 | 0 | 0 | N | 18
FMM | 2022-03-29 | 24 | Weekday | SCL | UP | 2022-02-21 | 24 | 2 | 21.139 | 21.139 | 0 | 0 | 0 | N | 21
FMM | 2022-03-29 | 1 | Weekday | SCL | DN | 2022-03-17 | 1 | 2 | -11.9134 | -11.9134 | 0 | 0 | 0 | N | -11
FMM | 2022-03-29 | 2 | Weekday | SCL | DN | 2022-03-08 | 2 | 4 | -9.5528 | -9.5528 | 0 | 0 | 0 | N | -9
FMM | 2022-03-29 | 3 | Weekday | SCL | DN | 2022-03-02 | 4 | 1 | -7.4948 | -7.4948 | 0 | 0 | 0 | N | -7
FMM | 2022-03-29 | 4 | Weekday | SCL | DN | 2022-03-11 | 4 | 4 | -11.7998 | -11.7998 | 0 | 0 | 0 | N | -11
FMM | 2022-03-29 | 5 | Weekday | SCL | DN | 2022-03-07 | 5 | 4 | -20.639 | -20.639 | 0 | 0 | 0 | N | -20
FMM | 2022-03-29 | 6 | Weekday | SCL | DN | 2022-02-25 | 7 | 1 | -23.892 | -23.892 | 0 | 0 | 0 | N | -23
FMM | 2022-03-29 | 7 | Weekday | SCL | DN | 2022-02-23 | 8 | 1 | -33.695 | -33.695 | 0 | 0 | 0 | N | -33
FMM | 2022-03-29 | 8 | Weekday | SCL | DN | 2022-02-02 | 8 | 2 | -15.539 | -15.539 | 0 | 0 | 0 | N | -15
FMM | 2022-03-29 | 9 | Weekday | SCL | DN | 2022-03-10 | 9 | 2 | -27.027 | -27.027 | 0 | 0 | 0 | N | -27
FMM | 2022-03-29 | 10 | Weekday | SCL | DN | 2022-02-23 | 10 | 3 | -28.871 | -28.871 | 0 | 0 | 0 | N | -28
FMM | 2022-03-29 | 11 | Weekday | SCL | DN | 2022-03-23 | 12 | 1 | -25.821 | -25.821 | 0 | 0 | 0 | N | -25
FMM | 2022-03-29 | 12 | Weekday | SCL | DN | 2022-02-18 | 13 | 1 | -19.447 | -19.447 | 0 | 0 | 0 | N | -19
FMM | 2022-03-29 | 13 | Weekday | SCL | DN | 2022-02-09 | 14 | 1 | -32.314 | -32.314 | 0 | 0 | 0 | N | -32
FMM | 2022-03-29 | 14 | Weekday | SCL | DN | 2022-03-22 | 15 | 1 | -35.787 | -35.787 | 0 | 0 | 0 | N | -35
FMM | 2022-03-29 | 15 | Weekday | SCL | DN | 2022-02-14 | 15 | 4 | -30.149 | -30.149 | 0 | 0 | 0 | N | -30
FMM | 2022-03-29 | 16 | Weekday | SCL | DN | 2022-03-07 | 16 | 3 | -32.477 | -32.477 | 0 | 0 | 0 | N | -32
FMM | 2022-03-29 | 17 | Weekday | SCL | DN | 2022-02-25 | 17 | 4 | -25.161 | -25.161 | 0 | 0 | 0 | N | -25
FMM | 2022-03-29 | 18 | Weekday | SCL | DN | 2022-03-03 | 18 | 3 | -28.566 | -28.566 | 0 | 0 | 0 | N | -28
FMM | 2022-03-29 | 19 | Weekday | SCL | DN | 2022-03-02 | 19 | 3 | -38.544 | -38.544 | 0 | 0 | 0 | N | -38
FMM | 2022-03-29 | 20 | Weekday | SCL | DN | 2022-03-23 | 21 | 1 | -15.23 | -15.23 | 0 | 0 | 0 | N | -15
FMM | 2022-03-29 | 21 | Weekday | SCL | DN | 2022-03-14 | 21 | 3 | -20.229 | -20.229 | 0 | 0 | 0 | N | -20
FMM | 2022-03-29 | 22 | Weekday | SCL | DN | 2022-03-11 | 22 | 3 | -12.191 | -12.191 | 0 | 0 | 0 | N | -12
FMM | 2022-03-29 | 23 | Weekday | SCL | DN | 2022-03-10 | 24 | 1 | -12.724 | -12.724 | 0 | 0 | 0 | N | -12
FMM | 2022-03-29 | 24 | Weekday | SCL | DN | 2022-02-17 | 1 | 1 | -10.9427 | -10.9427 | 0 | 0 | 0 | N | -10
FMM | 2022-03-29 | 1 | Weekday | SRP | UP | 2022-02-15 | 2 | 1 | 41.4387 | -1.288 | 0 | 42.7267 | 0 | N | 41
FMM | 2022-03-29 | 2 | Weekday | SRP | UP | 2022-03-04 | 2 | 2 | 46.184 | -8.546 | 0 | 54.73 | 0 | N | 46
FMM | 2022-03-29 | 3 | Weekday | SRP | UP | 2022-02-24 | 4 | 1 | 37.3824 | 40.358 | 0 | -2.9756 | 0 | N | 37
FMM | 2022-03-29 | 4 | Weekday | SRP | UP | 2022-02-10 | 4 | 4 | 68.9444 | 61.236 | 0 | 7.7084 | 0 | N | 68
FMM | 2022-03-29 | 5 | Weekday | SRP | UP | 2022-02-15 | 5 | 2 | 53.005 | 32.757 | 0 | 20.248 | 0 | N | 53
FMM | 2022-03-29 | 6 | Weekday | SRP | UP | 2022-02-21 | 6 | 4 | 66.0811 | 78.707 | 0 | -12.6259 | 0 | N | 66
FMM | 2022-03-29 | 7 | Weekday | SRP | UP | 2022-03-04 | 7 | 3 | 102.7859 | 25.665 | 9.3624 | 67.7585 | 0 | N | 102
FMM | 2022-03-29 | 8 | Weekday | SRP | UP | 2022-03-14 | 8 | 4 | 119.8845 | 92.816 | 11.9185 | 15.1499 | 0 | N | 119
FMM | 2022-03-29 | 9 | Weekday | SRP | UP | 2022-02-16 | 9 | 2 | 111.1447 | 54.557 | 28.0077 | 28.58 | 0 | N | 111
FMM | 2022-03-29 | 10 | Weekday | SRP | UP | 2022-02-22 | 10 | 2 | 91.9812 | 77.155 | 25.0835 | -10.2573 | 0 | N | 91
FMM | 2022-03-29 | 11 | Weekday | SRP | UP | 2022-03-22 | 12 | 1 | 73.7586 | 33.207 | -1.5089 | 42.0605 | 0 | N | 73
FMM | 2022-03-29 | 12 | Weekday | SRP | UP | 2022-03-09 | 12 | 4 | 87.3037 | -0.78 | 90.3887 | -2.305 | 0 | N | 87
FMM | 2022-03-29 | 13 | Weekday | SRP | UP | 2022-02-23 | 13 | 3 | 76.2898 | -3.757 | 56.4411 | 23.6056 | 0 | N | 76
FMM | 2022-03-29 | 14 | Weekday | SRP | UP | 2022-02-23 | 14 | 3 | 79.0962 | -24.464 | 53.5675 | 49.9927 | 0 | N | 79
FMM | 2022-03-29 | 15 | Weekday | SRP | UP | 2022-02-22 | 15 | 4 | 86.7894 | 45.499 | 47.6328 | -6.3424 | 0 | N | 86
FMM | 2022-03-29 | 16 | Weekday | SRP | UP | 2022-02-23 | 16 | 3 | 93.2088 | 26.999 | 38.8569 | 27.3529 | 0 | N | 93
FMM | 2022-03-29 | 17 | Weekday | SRP | UP | 2022-03-16 | 17 | 4 | 89.6682 | 52.917 | 12.6506 | 24.1006 | 0 | N | 89
FMM | 2022-03-29 | 18 | Weekday | SRP | UP | 2022-03-24 | 18 | 3 | 109.2553 | 93.438 | 12.924 | 2.8933 | 0 | N | 109
FMM | 2022-03-29 | 19 | Weekday | SRP | UP | 2022-02-16 | 19 | 2 | 60.835 | 43.628 | 0 | 17.207 | 0 | N | 60
FMM | 2022-03-29 | 20 | Weekday | SRP | UP | 2022-02-03 | 21 | 1 | 65.9813 | 7.868 | 0 | 58.1133 | 0 | N | 65
FMM | 2022-03-29 | 21 | Weekday | SRP | UP | 2022-02-03 | 21 | 4 | 77.5937 | 38.667 | 0 | 38.9267 | 0 | N | 77
FMM | 2022-03-29 | 22 | Weekday | SRP | UP | 2022-02-16 | 22 | 2 | 82.1429 | 28.26 | 0 | 53.8829 | 0 | N | 82
FMM | 2022-03-29 | 23 | Weekday | SRP | UP | 2022-03-17 | 23 | 4 | 46.8552 | 47.673 | 0 | -0.81779 | 0 | N | 46
FMM | 2022-03-29 | 24 | Weekday | SRP | UP | 2022-03-04 | 24 | 2 | 41.812 | 25.416 | 0 | 16.396 | 0 | N | 41
FMM | 2022-03-29 | 1 | Weekday | SRP | DN | 2022-02-24 | 1 | 4 | -28.2739 | -13.468 | 0 | -14.8059 | 0 | N | -28
FMM | 2022-03-29 | 2 | Weekday | SRP | DN | 2022-02-17 | 2 | 3 | -44.1923 | -24.927 | 0 | -19.2653 | 0 | N | -44
FMM | 2022-03-29 | 3 | Weekday | SRP | DN | 2022-03-22 | 3 | 4 | -53.8051 | -16.57 | 0 | -37.2351 | 0 | N | -53
FMM | 2022-03-29 | 4 | Weekday | SRP | DN | 2022-03-17 | 4 | 3 | -52.1905 | -24.306 | 0 | -27.8845 | 0 | N | -52
FMM | 2022-03-29 | 5 | Weekday | SRP | DN | 2022-02-24 | 5 | 3 | -71.0837 | -52.455 | 0 | -18.6287 | 0 | N | -71
FMM | 2022-03-29 | 6 | Weekday | SRP | DN | 2022-02-04 | 6 | 2 | -66.8164 | -72.043 | 0 | 5.2266 | 0 | N | -66
FMM | 2022-03-29 | 7 | Weekday | SRP | DN | 2022-02-09 | 8 | 1 | -71.3368 | -60.534 | -9.0426 | -1.7602 | 0 | N | -71
FMM | 2022-03-29 | 8 | Weekday | SRP | DN | 2022-02-21 | 9 | 1 | -106.9812 | -74.397 | -11.6161 | -20.9681 | 0 | N | -106
FMM | 2022-03-29 | 9 | Weekday | SRP | DN | 2022-02-24 | 9 | 2 | -109.49 | -112.757 | -5.9328 | 9.1998 | 0 | N | -109
FMM | 2022-03-29 | 10 | Weekday | SRP | DN | 2022-02-28 | 10 | 4 | -87.436 | -34.758 | -52.918 | 0.24 | 0 | N | -87
FMM | 2022-03-29 | 11 | Weekday | SRP | DN | 2022-02-28 | 11 | 3 | -78.6084 | -30.752 | -48.1798 | 0.32333 | 0 | N | -78
FMM | 2022-03-29 | 12 | Weekday | SRP | DN | 2022-03-25 | 13 | 1 | -106.3846 | -16.278 | -90.9599 | 0.85333 | 0 | N | -106
FMM | 2022-03-29 | 13 | Weekday | SRP | DN | 2022-02-22 | 13 | 4 | -84.1015 | -42.091 | -39.9053 | -2.1053 | 0 | N | -84
FMM | 2022-03-29 | 14 | Weekday | SRP | DN | 2022-03-25 | 14 | 4 | -70.1307 | -32.834 | -37.6234 | 0.32667 | 0 | N | -70
FMM | 2022-03-29 | 15 | Weekday | SRP | DN | 2022-02-21 | 15 | 3 | -66.7981 | -7.268 | -54.0478 | -5.4824 | 0 | N | -66
FMM | 2022-03-29 | 16 | Weekday | SRP | DN | 2022-02-10 | 16 | 2 | -45.9709 | -15.881 | -4.4416 | -25.6483 | 0 | N | -45
FMM | 2022-03-29 | 17 | Weekday | SRP | DN | 2022-02-16 | 18 | 1 | -69.5465 | -37.355 | -1.426 | -30.7655 | 0 | N | -69
FMM | 2022-03-29 | 18 | Weekday | SRP | DN | 2022-02-01 | 18 | 4 | -78.4893 | -46.486 | 0 | -32.0033 | 0 | N | -78
FMM | 2022-03-29 | 19 | Weekday | SRP | DN | 2022-02-11 | 19 | 2 | -64.1286 | -43.462 | 0 | -20.6666 | 0 | N | -64
FMM | 2022-03-29 | 20 | Weekday | SRP | DN | 2022-03-25 | 20 | 4 | -43.1607 | -43.964 | 0 | 0.80333 | 0 | N | -43
FMM | 2022-03-29 | 21 | Weekday | SRP | DN | 2022-03-16 | 22 | 1 | -53.3794 | -8.408 | 0 | -44.9714 | 0 | N | -53
FMM | 2022-03-29 | 22 | Weekday | SRP | DN | 2022-03-17 | 22 | 2 | -48.5324 | -33.217 | 0 | -15.3154 | 0 | N | -48
FMM | 2022-03-29 | 23 | Weekday | SRP | DN | 2022-03-15 | 23 | 3 | -60.3142 | -42.199 | 0 | -18.1152 | 0 | N | -60
FMM | 2022-03-29 | 24 | Weekday | SRP | DN | 2022-02-04 | 24 | 3 | -35.5236 | -40.9 | 0 | 5.3764 | 0 | N | -35
FMM | 2022-03-29 | 1 | Weekday | TEPC | UP | 2022-03-14 | 1 | 4 | 70.6996 | 53.9663 | 0 | 16.7333 | 0 | Y
FMM | 2022-03-29 | 2 | Weekday | TEPC | UP | 2022-02-09 | 2 | 4 | 95.2239 | 7.9906 | 0 | 87.2333 | 0 | Y
FMM | 2022-03-29 | 3 | Weekday | TEPC | UP | 2022-02-09 | 3 | 2 | 79.5554 | 3.5887 | 0 | 75.9667 | 0 | Y
FMM | 2022-03-29 | 4 | Weekday | TEPC | UP | 2022-03-11 | 5 | 1 | 83.7827 | 65.116 | 0 | 18.6667 | 0 | Y
FMM | 2022-03-29 | 5 | Weekday | TEPC | UP | 2022-03-11 | 5 | 3 | 93.7477 | 56.081 | 0 | 37.6667 | 0 | Y
FMM | 2022-03-29 | 7 | Weekday | TEPC | UP | 2022-03-14 | 8 | 1 | 125.7417 | 93.175 | 5.4333 | 27.1333 | 0 | Y
FMM | 2022-03-29 | 8 | Weekday | TEPC | UP | 2022-03-14 | 9 | 1 | 148.7473 | 108.214 | 22.2333 | 18.3 | 0 | Y
FMM | 2022-03-29 | 9 | Weekday | TEPC | UP | 2022-03-14 | 10 | 1 | 102.0233 | 92.89 | -6.6333 | 15.7667 | 0 | Y
FMM | 2022-03-29 | 10 | Weekday | TEPC | UP | 2022-03-11 | 10 | 2 | 81.646 | 30.046 | 4.8333 | 46.7667 | 0 | Y
FMM | 2022-03-29 | 11 | Weekday | TEPC | UP | 2022-02-07 | 11 | 3 | 103.9843 | 75.3176 | 12.5333 | 16.1333 | 0 | Y
FMM | 2022-03-29 | 12 | Weekday | TEPC | UP | 2022-02-02 | 13 | 1 | 77.5923 | 19.9256 | 63.8 | -6.1333 | 0 | Y
FMM | 2022-03-29 | 13 | Weekday | TEPC | UP | 2022-02-02 | 14 | 1 | 119.1977 | 40.331 | 73.5 | 5.3667 | 0 | Y
FMM | 2022-03-29 | 14 | Weekday | TEPC | UP | 2022-02-01 | 14 | 4 | 108.5433 | 32.71 | 49.9667 | 25.8667 | 0 | Y
FMM | 2022-03-29 | 15 | Weekday | TEPC | UP | 2022-02-21 | 15 | 3 | 165.0937 | 1.627 | 122.2 | 41.2667 | 0 | Y
FMM | 2022-03-29 | 16 | Weekday | TEPC | UP | 2022-02-04 | 16 | 4 | 108.4277 | 67.061 | 24.5333 | 16.8333 | 0 | Y
FMM | 2022-03-29 | 17 | Weekday | TEPC | UP | 2022-02-23 | 17 | 4 | 101.7303 | 15.597 | 0.6 | 85.5333 | 0 | Y
FMM | 2022-03-29 | 18 | Weekday | TEPC | UP | 2022-03-14 | 18 | 4 | 143.5683 | 124.135 | 14.5 | 4.9333 | 0 | Y
FMM | 2022-03-29 | 19 | Weekday | TEPC | UP | 2022-03-17 | 19 | 4 | 79.495 | 24.895 | 0 | 54.6 | 0 | Y
FMM | 2022-03-29 | 20 | Weekday | TEPC | UP | 2022-02-23 | 21 | 1 | 72.6387 | 10.372 | 0 | 62.2667 | 0 | Y
FMM | 2022-03-29 | 21 | Weekday | TEPC | UP | 2022-03-18 | 22 | 1 | 65.0187 | -6.148 | 0 | 71.1667 | 0 | Y
FMM | 2022-03-29 | 22 | Weekday | TEPC | UP | 2022-03-11 | 22 | 2 | 82.8283 | 59.595 | 0 | 23.2333 | 0 | Y
FMM | 2022-03-29 | 23 | Weekday | TEPC | UP | 2022-03-16 | 23 | 2 | 94.94 | 16.14 | 0 | 78.8 | 0 | Y
FMM | 2022-03-29 | 24 | Weekday | TEPC | UP | 2022-02-23 | 24 | 4 | 81.1773 | 49.344 | 0 | 31.8333 | 0 | Y
FMM | 2022-03-29 | 1 | Weekday | TEPC | DN | 2022-03-10 | 1 | 2 | -59.821 | 18.979 | 0 | -78.8 | 0 | Y
FMM | 2022-03-29 | 2 | Weekday | TEPC | DN | 2022-03-07 | 2 | 4 | -50.7617 | 1.205 | 0 | -51.9667 | 0 | Y
FMM | 2022-03-29 | 3 | Weekday | TEPC | DN | 2022-01-31 | 4 | 1 | -72.31 | -2.5433 | 0 | -69.7667 | 0 | Y
FMM | 2022-03-29 | 4 | Weekday | TEPC | DN | 2022-02-16 | 4 | 2 | -45.1777 | -2.011 | 0 | -43.1667 | 0 | Y
FMM | 2022-03-29 | 5 | Weekday | TEPC | DN | 2022-02-11 | 5 | 4 | -27.9857 | 3.181 | 0 | -31.1667 | 0 | Y
FMM | 2022-03-29 | 6 | Weekday | TEPC | DN | 2022-01-31 | 6 | 4 | -30.7187 | -0.552 | 0 | -30.1667 | 0 | Y
FMM | 2022-03-29 | 7 | Weekday | TEPC | DN | 2022-02-02 | 7 | 4 | -136.0047 | -141.138 | 0.63333 | 4.5 | 0 | Y
FMM | 2022-03-29 | 8 | Weekday | TEPC | DN | 2022-02-15 | 8 | 3 | -189.966 | -189.966 | 0 | 0 | 0 | Y
FMM | 2022-03-29 | 9 | Weekday | TEPC | DN | 2022-03-10 | 9 | 2 | -80.7737 | -49.807 | -2.3 | -28.6667 | 0 | Y
FMM | 2022-03-29 | 10 | Weekday | TEPC | DN | 2022-02-17 | 10 | 3 | -107.8147 | -44.048 | -26.4333 | -37.3333 | 0 | Y
FMM | 2022-03-29 | 11 | Weekday | TEPC | DN | 2022-03-24 | 11 | 2 | -58.7784 | -67.3117 | 5.4333 | 3.1 | 0 | Y
FMM | 2022-03-29 | 12 | Weekday | TEPC | DN | 2022-02-16 | 13 | 1 | -129.8967 | -125.43 | -4.7333 | 0.26667 | 0 | Y
FMM | 2022-03-29 | 13 | Weekday | TEPC | DN | 2022-03-23 | 14 | 1 | -39.034 | -29.234 | 2.9 | -12.7 | 0 | Y
FMM | 2022-03-29 | 14 | Weekday | TEPC | DN | 2022-03-04 | 14 | 3 | -68.3884 | -55.3884 | -2.0667 | -10.9333 | 0 | Y
FMM | 2022-03-29 | 15 | Weekday | TEPC | DN | 2022-02-28 | 16 | 1 | -79.4017 | -11.235 | -63.4667 | -4.7 | 0 | Y
FMM | 2022-03-29 | 16 | Weekday | TEPC | DN | 2022-03-11 | 17 | 1 | -60.8943 | -66.961 | -14.1333 | 20.2 | 0 | Y
FMM | 2022-03-29 | 17 | Weekday | TEPC | DN | 2022-02-22 | 18 | 1 | -74.5083 | 14.325 | -7.1333 | -81.7 | 0 | Y
FMM | 2022-03-29 | 18 | Weekday | TEPC | DN | 2022-03-22 | 18 | 2 | -80.8473 | -32.914 | -10.1 | -37.8333 | 0 | Y
FMM | 2022-03-29 | 19 | Weekday | TEPC | DN | 2022-02-02 | 19 | 3 | -137.7377 | -116.071 | 0 | -21.6667 | 0 | Y
FMM | 2022-03-29 | 20 | Weekday | TEPC | DN | 2022-03-16 | 21 | 1 | -50.8223 | -16.789 | 0 | -34.0333 | 0 | Y
FMM | 2022-03-29 | 21 | Weekday | TEPC | DN | 2022-02-03 | 21 | 4 | -68.9297 | -45.263 | 0 | -23.6667 | 0 | Y
FMM | 2022-03-29 | 22 | Weekday | TEPC | DN | 2022-02-02 | 22 | 3 | -56.4657 | -37.499 | 0 | -18.9667 | 0 | Y
FMM | 2022-03-29 | 23 | Weekday | TEPC | DN | 2022-02-02 | 23 | 3 | -63.202 | -8.202 | 0 | -55 | 0 | Y
FMM | 2022-03-29 | 24 | Weekday | TEPC | DN | 2022-03-23 | 1 | 1 | -42.5537 | -8.087 | 0 | -34.4667 | 0 | Y
FMM | 2022-03-29 | 1 | Weekday | TIDC | UP | 2022-02-23 | 2 | 1 | 11.6363 | 11.6363 | 0 | 0 | 0 | N | 11
FMM | 2022-03-29 | 2 | Weekday | TIDC | UP | 2022-02-23 | 2 | 2 | 8.8771 | 8.8771 | 0 | 0 | 0 | N | 8
FMM | 2022-03-29 | 3 | Weekday | TIDC | UP | 2022-02-25 | 3 | 3 | 7.1538 | 7.1538 | 0 | 0 | 0 | N | 7
FMM | 2022-03-29 | 4 | Weekday | TIDC | UP | 2022-02-23 | 4 | 4 | 8.1789 | 8.1789 | 0 | 0 | 0 | N | 8
FMM | 2022-03-29 | 5 | Weekday | TIDC | UP | 2022-03-22 | 6 | 1 | 5.535 | 5.535 | 0 | 0 | 0 | N | 5
FMM | 2022-03-29 | 6 | Weekday | TIDC | UP | 2022-02-08 | 6 | 4 | 7.4626 | 7.4626 | 0 | 0 | 0 | N | 7
FMM | 2022-03-29 | 7 | Weekday | TIDC | UP | 2022-02-22 | 7 | 2 | 9.0319 | 9.0319 | 0 | 0 | 0 | N | 9
FMM | 2022-03-29 | 8 | Weekday | TIDC | UP | 2022-03-17 | 8 | 4 | 10.4294 | 10.4294 | 0 | 0 | 0 | N | 10
FMM | 2022-03-29 | 9 | Weekday | TIDC | UP | 2022-03-15 | 9 | 3 | 10.3407 | 10.3407 | 0 | 0 | 0 | N | 10
FMM | 2022-03-29 | 10 | Weekday | TIDC | UP | 2022-03-15 | 10 | 4 | 8.868 | 8.868 | 0 | 0 | 0 | N | 8
FMM | 2022-03-29 | 11 | Weekday | TIDC | UP | 2022-03-17 | 11 | 2 | 11.0901 | 11.0901 | 0 | 0 | 0 | N | 11
FMM | 2022-03-29 | 12 | Weekday | TIDC | UP | 2022-02-17 | 12 | 2 | 5.3005 | 5.3005 | 0 | 0 | 0 | N | 5
FMM | 2022-03-29 | 13 | Weekday | TIDC | UP | 2022-03-03 | 13 | 2 | 6.7188 | 6.7188 | 0 | 0 | 0 | N | 6
FMM | 2022-03-29 | 14 | Weekday | TIDC | UP | 2022-01-31 | 15 | 1 | 12.0269 | 12.0269 | 0 | 0 | 0 | N | 12
FMM | 2022-03-29 | 15 | Weekday | TIDC | UP | 2022-03-02 | 15 | 4 | 6.2016 | 6.2016 | 0 | 0 | 0 | N | 6
FMM | 2022-03-29 | 16 | Weekday | TIDC | UP | 2022-02-22 | 17 | 1 | 7.9352 | 7.9352 | 0 | 0 | 0 | N | 7
FMM | 2022-03-29 | 17 | Weekday | TIDC | UP | 2022-02-23 | 18 | 1 | 8.7975 | 8.7975 | 0 | 0 | 0 | N | 8
FMM | 2022-03-29 | 18 | Weekday | TIDC | UP | 2022-03-03 | 18 | 4 | 10.066 | 10.066 | 0 | 0 | 0 | N | 10
FMM | 2022-03-29 | 19 | Weekday | TIDC | UP | 2022-02-22 | 19 | 4 | 9.1215 | 9.1215 | 0 | 0 | 0 | N | 9
FMM | 2022-03-29 | 20 | Weekday | TIDC | UP | 2022-03-17 | 20 | 4 | 6.9849 | 6.9849 | 0 | 0 | 0 | N | 6
FMM | 2022-03-29 | 21 | Weekday | TIDC | UP | 2022-02-25 | 21 | 4 | 10.409 | 10.409 | 0 | 0 | 0 | N | 10
FMM | 2022-03-29 | 22 | Weekday | TIDC | UP | 2022-02-02 | 22 | 2 | 8.4831 | 8.4831 | 0 | 0 | 0 | N | 8
FMM | 2022-03-29 | 23 | Weekday | TIDC | UP | 2022-02-22 | 23 | 4 | 11.2334 | 11.2334 | 0 | 0 | 0 | N | 11
FMM | 2022-03-29 | 24 | Weekday | TIDC | UP | 2022-02-24 | 1 | 1 | 7.3838 | 7.3838 | 0 | 0 | 0 | N | 7
FMM | 2022-03-29 | 1 | Weekday | TIDC | DN | 2022-02-16 | 1 | 3 | -3.2277 | -3.2277 | 0 | 0 | 0 | N | -3
FMM | 2022-03-29 | 2 | Weekday | TIDC | DN | 2022-03-02 | 2 | 3 | -2.0111 | -2.0111 | 0 | 0 | 0 | N | -2
FMM | 2022-03-29 | 3 | Weekday | TIDC | DN | 2022-03-18 | 3 | 4 | -2.6199 | -2.6199 | 0 | 0 | 0 | N | -2
FMM | 2022-03-29 | 4 | Weekday | TIDC | DN | 2022-03-14 | 4 | 3 | -1.8743 | -1.8743 | 0 | 0 | 0 | N | -1
FMM | 2022-03-29 | 5 | Weekday | TIDC | DN | 2022-02-24 | 6 | 1 | -2.6006 | -2.6006 | 0 | 0 | 0 | N | -2
FMM | 2022-03-29 | 6 | Weekday | TIDC | DN | 2022-02-11 | 7 | 1 | -4.67 | -4.67 | 0 | 0 | 0 | N | -4
FMM | 2022-03-29 | 7 | Weekday | TIDC | DN | 2022-03-07 | 8 | 1 | -4.3055 | -4.3055 | 0 | 0 | 0 | N | -4
FMM | 2022-03-29 | 8 | Weekday | TIDC | DN | 2022-03-03 | 8 | 4 | -4.7429 | -4.7429 | 0 | 0 | 0 | N | -4
FMM | 2022-03-29 | 9 | Weekday | TIDC | DN | 2022-02-25 | 9 | 3 | -20.3062 | -20.3062 | 0 | 0 | 0 | N | -19
FMM | 2022-03-29 | 10 | Weekday | TIDC | DN | 2022-02-25 | 10 | 4 | -15.4736 | -15.4736 | 0 | 0 | 0 | N | -15
FMM | 2022-03-29 | 11 | Weekday | TIDC | DN | 2022-02-18 | 11 | 2 | -7.9425 | -7.9425 | 0 | 0 | 0 | N | -7
FMM | 2022-03-29 | 12 | Weekday | TIDC | DN | 2022-03-16 | 12 | 4 | -6.964 | -6.964 | 0 | 0 | 0 | N | -6
FMM | 2022-03-29 | 13 | Weekday | TIDC | DN | 2022-03-07 | 13 | 3 | -6.941 | -6.941 | 0 | 0 | 0 | N | -6
FMM | 2022-03-29 | 14 | Weekday | TIDC | DN | 2022-03-17 | 14 | 3 | -14.9848 | -14.9848 | 0 | 0 | 0 | N | -14
FMM | 2022-03-29 | 15 | Weekday | TIDC | DN | 2022-03-07 | 15 | 2 | -9.9974 | -9.9974 | 0 | 0 | 0 | N | -9
FMM | 2022-03-29 | 16 | Weekday | TIDC | DN | 2022-02-03 | 16 | 2 | -11.0979 | -11.0979 | 0 | 0 | 0 | N | -11
FMM | 2022-03-29 | 17 | Weekday | TIDC | DN | 2022-03-01 | 18 | 1 | -6.4043 | -6.4043 | 0 | 0 | 0 | N | -6
FMM | 2022-03-29 | 18 | Weekday | TIDC | DN | 2022-02-11 | 18 | 3 | -6.0553 | -6.0553 | 0 | 0 | 0 | N | -6
FMM | 2022-03-29 | 19 | Weekday | TIDC | DN | 2022-02-10 | 19 | 3 | -6.4519 | -6.4519 | 0 | 0 | 0 | N | -6
FMM | 2022-03-29 | 20 | Weekday | TIDC | DN | 2022-03-25 | 20 | 4 | -6.3392 | -6.3392 | 0 | 0 | 0 | N | -6
FMM | 2022-03-29 | 21 | Weekday | TIDC | DN | 2022-03-18 | 21 | 4 | -3.4912 | -3.4912 | 0 | 0 | 0 | N | -3
FMM | 2022-03-29 | 22 | Weekday | TIDC | DN | 2022-03-17 | 22 | 3 | -3.8033 | -3.8033 | 0 | 0 | 0 | N | -3
FMM | 2022-03-29 | 23 | Weekday | TIDC | DN | 2022-02-02 | 23 | 2 | -3.8019 | -3.8019 | 0 | 0 | 0 | N | -3
FMM | 2022-03-29 | 24 | Weekday | TIDC | DN | 2022-03-24 | 24 | 2 | -3.5874 | -3.5874 | 0 | 0 | 0 | N | -3
FMM | 2022-03-30 | 1 | Weekday | AZPS | UP | 2022-02-24 | 1 | 2 | 55.534 | -4.666 | 0 | 60.2 | 0 | N | 55
FMM | 2022-03-30 | 2 | Weekday | AZPS | UP | 2022-03-10 | 2 | 2 | 76.8037 | 9.037 | 0 | 67.7667 | 0 | N | 76
FMM | 2022-03-30 | 3 | Weekday | AZPS | UP | 2022-03-24 | 3 | 4 | 77.7047 | 18.538 | 0 | 59.1667 | 0 | N | 77
FMM | 2022-03-30 | 4 | Weekday | AZPS | UP | 2022-03-09 | 4 | 3 | 69.3557 | 36.689 | 0 | 32.6667 | 0 | N | 69
FMM | 2022-03-30 | 5 | Weekday | AZPS | UP | 2022-03-24 | 5 | 3 | 73.1773 | 0.344 | 0 | 72.8333 | 0 | N | 73
FMM | 2022-03-30 | 6 | Weekday | AZPS | UP | 2022-03-21 | 6 | 3 | 58.2297 | 21.163 | 0 | 37.0667 | 0 | N | 58
FMM | 2022-03-30 | 7 | Weekday | AZPS | UP | 2022-02-09 | 8 | 1 | 114.981 | 82.981 | 33.9 | -1.9 | 0 | N | 114
FMM | 2022-03-30 | 8 | Weekday | AZPS | UP | 2022-02-01 | 9 | 1 | 179.7913 | 172.758 | 13.1333 | -6.1 | 0 | N | 179
FMM | 2022-03-30 | 9 | Weekday | AZPS | UP | 2022-02-16 | 9 | 2 | 220.2343 | 133.401 | 56.0667 | 30.7667 | 0 | N | 220
FMM | 2022-03-30 | 10 | Weekday | AZPS | UP | 2022-02-23 | 10 | 3 | 225.0727 | 190.606 | 17.6667 | 16.8 | 0 | N | 225
FMM | 2022-03-30 | 11 | Weekday | AZPS | UP | 2022-02-03 | 11 | 2 | 101.695 | 24.395 | 66.4 | 10.9 | 0 | N | 101
FMM | 2022-03-30 | 12 | Weekday | AZPS | UP | 2022-02-15 | 12 | 4 | 160.4637 | 177.797 | 0.8 | -18.1333 | 0 | N | 160
FMM | 2022-03-30 | 13 | Weekday | AZPS | UP | 2022-02-22 | 14 | 1 | 149.4443 | 143.211 | 23.0667 | -16.8333 | 0 | N | 149
FMM | 2022-03-30 | 14 | Weekday | AZPS | UP | 2022-03-10 | 14 | 3 | 194.2053 | 166.272 | 13.3667 | 14.5667 | 0 | N | 194
FMM | 2022-03-30 | 15 | Weekday | AZPS | UP | 2022-03-28 | 15 | 2 | 238.2133 | 267.18 | 20.8667 | -49.8333 | 0 | N | 238
FMM | 2022-03-30 | 16 | Weekday | AZPS | UP | 2022-03-04 | 16 | 2 | 238.6457 | 173.279 | 53.6333 | 11.7333 | 0 | N | 238
FMM | 2022-03-30 | 17 | Weekday | AZPS | UP | 2022-02-16 | 17 | 3 | 176.5193 | 48.286 | 57.1667 | 71.0667 | 0 | N | 176
FMM | 2022-03-30 | 18 | Weekday | AZPS | UP | 2022-03-11 | 18 | 2 | 217.1723 | 22.839 | 174.8 | 19.5333 | 0 | N | 217
FMM | 2022-03-30 | 19 | Weekday | AZPS | UP | 2022-03-23 | 19 | 4 | 202.1767 | 73.31 | 57.3333 | 71.5333 | 0 | N | 202
FMM | 2022-03-30 | 20 | Weekday | AZPS | UP | 2022-02-02 | 20 | 2 | 113.2183 | 66.085 | 30 | 17.1333 | 0 | N | 113
FMM | 2022-03-30 | 21 | Weekday | AZPS | UP | 2022-03-25 | 21 | 3 | 85.4803 | 12.247 | 79 | -5.7667 | 0 | N | 85
FMM | 2022-03-30 | 22 | Weekday | AZPS | UP | 2022-02-04 | 22 | 3 | 115.8617 | 107.695 | 2.3333 | 5.8333 | 0 | N | 115
FMM | 2022-03-30 | 23 | Weekday | AZPS | UP | 2022-02-23 | 23 | 2 | 86.3193 | 15.486 | 0 | 70.8333 | 0 | N | 86
FMM | 2022-03-30 | 24 | Weekday | AZPS | UP | 2022-02-23 | 24 | 4 | 76.292 | -19.808 | 0 | 96.1 | 0 | N | 76
FMM | 2022-03-30 | 1 | Weekday | AZPS | DN | 2022-03-25 | 2 | 1 | -60.2723 | -28.939 | 0 | -31.3333 | 0 | N | -60
FMM | 2022-03-30 | 2 | Weekday | AZPS | DN | 2022-02-01 | 3 | 1 | -63.185 | -30.785 | 0 | -32.4 | 0 | N | -63
FMM | 2022-03-30 | 3 | Weekday | AZPS | DN | 2022-02-01 | 3 | 4 | -52.4037 | -11.137 | 0 | -41.2667 | 0 | N | -52
FMM | 2022-03-30 | 4 | Weekday | AZPS | DN | 2022-02-01 | 4 | 3 | -74.8983 | -23.965 | 0 | -50.9333 | 0 | N | -74
FMM | 2022-03-30 | 5 | Weekday | AZPS | DN | 2022-02-09 | 5 | 3 | -72.7123 | -19.179 | 0 | -53.5333 | 0 | N | -72
FMM | 2022-03-30 | 6 | Weekday | AZPS | DN | 2022-02-28 | 6 | 2 | -71.3857 | -72.519 | 0 | 1.1333 | 0 | N | -71
FMM | 2022-03-30 | 7 | Weekday | AZPS | DN | 2022-02-18 | 7 | 2 | -82.108 | -23.608 | -2.8333 | -55.6667 | 0 | N | -82
FMM | 2022-03-30 | 8 | Weekday | AZPS | DN | 2022-03-08 | 8 | 2 | -145.7943 | -105.461 | -42.2 | 1.8667 | 0 | N | -145
FMM | 2022-03-30 | 9 | Weekday | AZPS | DN | 2022-03-16 | 9 | 3 | -198.1713 | -103.338 | -83.1 | -11.7333 | 0 | N | -198
FMM | 2022-03-30 | 10 | Weekday | AZPS | DN | 2022-03-14 | 11 | 1 | -212.9393 | -58.006 | -130.2333 | -24.7 | 0 | N | -212
FMM | 2022-03-30 | 11 | Weekday | AZPS | DN | 2022-02-01 | 11 | 2 | -240.8663 | -237.733 | 4.2 | -7.3333 | 0 | N | -229
FMM | 2022-03-30 | 12 | Weekday | AZPS | DN | 2022-02-01 | 12 | 2 | -195.1267 | -188.16 | 8.3 | -15.2667 | 0 | N | -195
FMM | 2022-03-30 | 13 | Weekday | AZPS | DN | 2022-03-24 | 13 | 4 | -140.909 | -55.209 | 10.3 | -96 | 0 | N | -140
FMM | 2022-03-30 | 14 | Weekday | AZPS | DN | 2022-02-15 | 14 | 4 | -111.4797 | -116.113 | 8 | -3.3667 | 0 | N | -111
FMM | 2022-03-30 | 15 | Weekday | AZPS | DN | 2022-03-04 | 15 | 4 | -85.012 | -40.212 | -53.8 | 9 | 0 | N | -85
FMM | 2022-03-30 | 16 | Weekday | AZPS | DN | 2022-03-21 | 17 | 1 | -115.1957 | -13.929 | -113.8333 | 12.5667 | 0 | N | -115
FMM | 2022-03-30 | 17 | Weekday | AZPS | DN | 2022-03-16 | 17 | 3 | -161.009 | -16.809 | -128.8 | -15.4 | 0 | N | -161
FMM | 2022-03-30 | 18 | Weekday | AZPS | DN | 2022-02-09 | 19 | 1 | -125.853 | -95.153 | 5.6667 | -36.3667 | 0 | N | -125
FMM | 2022-03-30 | 19 | Weekday | AZPS | DN | 2022-03-02 | 19 | 3 | -101.49 | -41.39 | -28 | -32.1 | 0 | N | -101
FMM | 2022-03-30 | 20 | Weekday | AZPS | DN | 2022-03-16 | 20 | 3 | -68.682 | -8.082 | 8 | -68.6 | 0 | N | -68
FMM | 2022-03-30 | 21 | Weekday | AZPS | DN | 2022-03-16 | 22 | 1 | -67.3293 | 15.204 | -5 | -77.5333 | 0 | N | -67
FMM | 2022-03-30 | 22 | Weekday | AZPS | DN | 2022-03-03 | 23 | 1 | -80.313 | -10.713 | -2 | -67.6 | 0 | N | -80
FMM | 2022-03-30 | 23 | Weekday | AZPS | DN | 2022-03-03 | 23 | 3 | -79.4383 | -1.305 | 7.6667 | -85.8 | 0 | N | -79
FMM | 2022-03-30 | 24 | Weekday | AZPS | DN | 2022-03-03 | 24 | 3 | -56.1713 | -17.038 | 0 | -39.1333 | 0 | N | -56
FMM | 2022-03-30 | 1 | Weekday | BANC | UP | 2022-02-23 | 2 | 1 | 19.249 | 19.249 | 0 | 0 | 0 | N | 19
FMM | 2022-03-30 | 2 | Weekday | BANC | UP | 2022-02-02 | 2 | 4 | 11.437 | 11.437 | 0 | 0 | 0 | N | 11
FMM | 2022-03-30 | 3 | Weekday | BANC | UP | 2022-02-24 | 3 | 2 | 13.77 | 13.77 | 0 | 0 | 0 | N | 13
FMM | 2022-03-30 | 4 | Weekday | BANC | UP | 2022-02-03 | 4 | 3 | 15.522 | 15.522 | 0 | 0 | 0 | N | 15
FMM | 2022-03-30 | 5 | Weekday | BANC | UP | 2022-02-16 | 6 | 1 | 24.655 | 24.655 | 0 | 0 | 0 | N | 24
FMM | 2022-03-30 | 6 | Weekday | BANC | UP | 2022-02-07 | 7 | 1 | 30.418 | 30.418 | 0 | 0 | 0 | N | 30
FMM | 2022-03-30 | 7 | Weekday | BANC | UP | 2022-03-07 | 8 | 1 | 28.0907 | 19.834 | 8.2567 | 0 | 0 | N | 28
FMM | 2022-03-30 | 8 | Weekday | BANC | UP | 2022-02-02 | 8 | 4 | 34.9407 | 25.864 | 9.0767 | 0 | 0 | N | 34
FMM | 2022-03-30 | 9 | Weekday | BANC | UP | 2022-02-23 | 10 | 1 | 53.2313 | 15.228 | 38.0033 | 0 | 0 | N | 53
FMM | 2022-03-30 | 10 | Weekday | BANC | UP | 2022-03-17 | 10 | 3 | 54.9843 | 39.991 | 14.9933 | 0 | 0 | N | 54
FMM | 2022-03-30 | 11 | Weekday | BANC | UP | 2022-03-14 | 11 | 2 | 41.6287 | 5.362 | 36.2667 | 0 | 0 | N | 41
FMM | 2022-03-30 | 12 | Weekday | BANC | UP | 2022-03-07 | 12 | 4 | 75.499 | 49.449 | 26.05 | 0 | 0 | N | 75
FMM | 2022-03-30 | 13 | Weekday | BANC | UP | 2022-02-09 | 13 | 2 | 48.0477 | 36.241 | 11.8067 | 0 | 0 | N | 48
FMM | 2022-03-30 | 14 | Weekday | BANC | UP | 2022-02-22 | 14 | 3 | 31.8493 | 21.226 | 10.6233 | 0 | 0 | N | 31
FMM | 2022-03-30 | 15 | Weekday | BANC | UP | 2022-02-22 | 16 | 1 | 26.246 | 17.816 | 8.43 | 0 | 0 | N | 26
FMM | 2022-03-30 | 16 | Weekday | BANC | UP | 2022-03-28 | 17 | 1 | 64.3593 | 53.616 | 10.7433 | 0 | 0 | N | 64
FMM | 2022-03-30 | 17 | Weekday | BANC | UP | 2022-02-22 | 17 | 4 | 46.3473 | 37.874 | 8.4733 | 0 | 0 | N | 46
FMM | 2022-03-30 | 18 | Weekday | BANC | UP | 2022-02-21 | 18 | 3 | 40.3497 | 38.843 | 1.5067 | 0 | 0 | N | 40
FMM | 2022-03-30 | 19 | Weekday | BANC | UP | 2022-03-04 | 19 | 4 | 24.853 | 24.853 | 0 | 0 | 0 | N | 24
FMM | 2022-03-30 | 20 | Weekday | BANC | UP | 2022-02-15 | 20 | 2 | 22.943 | 22.943 | 0 | 0 | 0 | N | 22
FMM | 2022-03-30 | 21 | Weekday | BANC | UP | 2022-03-24 | 21 | 3 | 20.567 | 20.567 | 0 | 0 | 0 | N | 20
FMM | 2022-03-30 | 22 | Weekday | BANC | UP | 2022-03-22 | 22 | 4 | 25.247 | 25.247 | 0 | 0 | 0 | N | 25
FMM | 2022-03-30 | 23 | Weekday | BANC | UP | 2022-03-08 | 23 | 3 | 18.014 | 18.014 | 0 | 0 | 0 | N | 18
FMM | 2022-03-30 | 24 | Weekday | BANC | UP | 2022-03-08 | 24 | 2 | 15.522 | 15.523 | 0 | 0 | 0 | N | 15
FMM | 2022-03-30 | 1 | Weekday | BANC | DN | 2022-03-24 | 2 | 1 | -9.641 | -9.641 | 0 | 0 | 0 | N | -9
FMM | 2022-03-30 | 2 | Weekday | BANC | DN | 2022-02-21 | 2 | 2 | -8.315 | -8.315 | 0 | 0 | 0 | N | -8
FMM | 2022-03-30 | 3 | Weekday | BANC | DN | 2022-03-28 | 4 | 1 | -12.396 | -12.396 | 0 | 0 | 0 | N | -12
FMM | 2022-03-30 | 4 | Weekday | BANC | DN | 2022-03-23 | 5 | 1 | -8.258 | -8.258 | 0 | 0 | 0 | N | -8
FMM | 2022-03-30 | 5 | Weekday | BANC | DN | 2022-03-21 | 6 | 1 | -15.28 | -15.279 | 0 | 0 | 0 | N | -15
FMM | 2022-03-30 | 6 | Weekday | BANC | DN | 2022-03-01 | 7 | 1 | -27.789 | -27.789 | 0 | 0 | 0 | N | -27
FMM | 2022-03-30 | 7 | Weekday | BANC | DN | 2022-02-14 | 7 | 2 | -24.305 | -24.305 | 0 | 0 | 0 | N | -24
FMM | 2022-03-30 | 8 | Weekday | BANC | DN | 2022-03-02 | 8 | 3 | -33.4913 | -4.838 | -28.6533 | 0 | 0 | N | -33
FMM | 2022-03-30 | 9 | Weekday | BANC | DN | 2022-03-09 | 9 | 3 | -51.9347 | -35.768 | -16.1667 | 0 | 0 | N | -51
FMM | 2022-03-30 | 10 | Weekday | BANC | DN | 2022-03-02 | 11 | 1 | -58.077 | -18.947 | -39.13 | 0 | 0 | N | -58
FMM | 2022-03-30 | 11 | Weekday | BANC | DN | 2022-03-15 | 11 | 4 | -58.6543 | -24.101 | -34.5533 | 0 | 0 | N | -58
FMM | 2022-03-30 | 12 | Weekday | BANC | DN | 2022-03-17 | 13 | 1 | -50.4107 | -30.264 | -20.1467 | 0 | 0 | N | -50
FMM | 2022-03-30 | 13 | Weekday | BANC | DN | 2022-03-22 | 13 | 4 | -52.2477 | -55.651 | 3.4033 | 0 | 0 | N | -52
FMM | 2022-03-30 | 14 | Weekday | BANC | DN | 2022-02-03 | 14 | 2 | -105.671 | -46.711 | -58.96 | 0 | 0 | N | -88
FMM | 2022-03-30 | 15 | Weekday | BANC | DN | 2022-03-04 | 15 | 3 | -85.5543 | -54.231 | -31.3233 | 0 | 0 | N | -85
FMM | 2022-03-30 | 16 | Weekday | BANC | DN | 2022-02-03 | 16 | 4 | -60.8297 | -33.373 | -27.4567 | 0 | 0 | N | -60
FMM | 2022-03-30 | 17 | Weekday | BANC | DN | 2022-02-11 | 18 | 1 | -43.0587 | -38.992 | -4.0667 | 0 | 0 | N | -43
FMM | 2022-03-30 | 18 | Weekday | BANC | DN | 2022-03-14 | 19 | 1 | -39.6987 | -22.372 | -17.3267 | 0 | 0 | N | -39
FMM | 2022-03-30 | 19 | Weekday | BANC | DN | 2022-02-18 | 19 | 4 | -44.891 | -44.891 | 0 | 0 | 0 | N | -44
FMM | 2022-03-30 | 20 | Weekday | BANC | DN | 2022-03-25 | 20 | 4 | -28.565 | -28.565 | 0 | 0 | 0 | N | -28
FMM | 2022-03-30 | 21 | Weekday | BANC | DN | 2022-03-08 | 21 | 2 | -24.576 | -24.576 | 0 | 0 | 0 | N | -24
FMM | 2022-03-30 | 22 | Weekday | BANC | DN | 2022-03-23 | 22 | 4 | -15.23 | -15.23 | 0 | 0 | 0 | N | -15
FMM | 2022-03-30 | 23 | Weekday | BANC | DN | 2022-02-03 | 23 | 4 | -20.97 | -20.97 | 0 | 0 | 0 | N | -20
FMM | 2022-03-30 | 24 | Weekday | BANC | DN | 2022-03-25 | 24 | 2 | -16.957 | -16.958 | 0 | 0 | 0 | N | -16
FMM | 2022-03-30 | 1 | Weekday | BCHA | UP | 2022-03-10 | 2 | 1 | 163.333 | 152.333 | 0 | 11 | 0 | N | 163
FMM | 2022-03-30 | 2 | Weekday | BCHA | UP | 2022-03-24 | 2 | 2 | 119 | 101 | 0 | 18 | 0 | N | 119
FMM | 2022-03-30 | 3 | Weekday | BCHA | UP | 2022-02-10 | 3 | 3 | 126 | 11 | 0 | 115 | 0 | N | 126
FMM | 2022-03-30 | 4 | Weekday | BCHA | UP | 2022-03-24 | 5 | 1 | 130.333 | 63.333 | 0 | 67 | 0 | N | 130
FMM | 2022-03-30 | 5 | Weekday | BCHA | UP | 2022-03-24 | 5 | 2 | 102.667 | 61.667 | 0 | 41 | 0 | N | 102
FMM | 2022-03-30 | 6 | Weekday | BCHA | UP | 2022-02-01 | 6 | 3 | 193 | 193 | 0 | 0 | 0 | N | 193
FMM | 2022-03-30 | 7 | Weekday | BCHA | UP | 2022-03-09 | 8 | 1 | 200 | 274 | 0 | -74 | 0 | N | 200
FMM | 2022-03-30 | 8 | Weekday | BCHA | UP | 2022-03-14 | 8 | 2 | 156.667 | 120.667 | 0 | 36 | 0 | N | 156
FMM | 2022-03-30 | 9 | Weekday | BCHA | UP | 2022-02-08 | 10 | 1 | 142 | 158 | 0 | -16 | 0 | N | 142
FMM | 2022-03-30 | 10 | Weekday | BCHA | UP | 2022-03-14 | 10 | 2 | 201.666 | 181.666 | 0 | 20 | 0 | N | 201
FMM | 2022-03-30 | 11 | Weekday | BCHA | UP | 2022-02-08 | 11 | 4 | 136 | 188 | 0 | -52 | 0 | N | 136
FMM | 2022-03-30 | 12 | Weekday | BCHA | UP | 2022-02-04 | 12 | 3 | 140.333 | 94.333 | 0 | 46 | 0 | N | 140
FMM | 2022-03-30 | 13 | Weekday | BCHA | UP | 2022-02-08 | 14 | 1 | 214.666 | 180.666 | 0 | 34 | 0 | N | 214
FMM | 2022-03-30 | 14 | Weekday | BCHA | UP | 2022-03-18 | 14 | 3 | 193 | 146 | 0 | 47 | 0 | N | 193
FMM | 2022-03-30 | 15 | Weekday | BCHA | UP | 2022-03-18 | 16 | 1 | 144 | 123 | 0 | 21 | 0 | N | 144
FMM | 2022-03-30 | 16 | Weekday | BCHA | UP | 2022-02-21 | 16 | 4 | 153.666 | 147.666 | 0 | 6 | 0 | N | 153
FMM | 2022-03-30 | 17 | Weekday | BCHA | UP | 2022-03-25 | 17 | 4 | 194 | 188 | 0 | 6 | 0 | N | 194
FMM | 2022-03-30 | 18 | Weekday | BCHA | UP | 2022-02-15 | 18 | 4 | 234.333 | 211.333 | 0 | 23 | 0 | N | 234
FMM | 2022-03-30 | 19 | Weekday | BCHA | UP | 2022-03-16 | 20 | 1 | 215.333 | 122.333 | 0 | 93 | 0 | N | 215
FMM | 2022-03-30 | 20 | Weekday | BCHA | UP | 2022-02-16 | 20 | 4 | 207.333 | 98.333 | 0 | 109 | 0 | N | 207
FMM | 2022-03-30 | 21 | Weekday | BCHA | UP | 2022-03-21 | 21 | 4 | 179 | 115 | 0 | 64 | 0 | N | 179
FMM | 2022-03-30 | 22 | Weekday | BCHA | UP | 2022-02-24 | 22 | 4 | 164 | 177 | 0 | -13 | 0 | N | 164
FMM | 2022-03-30 | 23 | Weekday | BCHA | UP | 2022-02-24 | 23 | 3 | 158.333 | 164.333 | 0 | -6 | 0 | N | 158
FMM | 2022-03-30 | 24 | Weekday | BCHA | UP | 2022-03-11 | 24 | 3 | 141 | 75 | 0 | 66 | 0 | N | 141
FMM | 2022-03-30 | 1 | Weekday | BCHA | DN | 2022-03-22 | 1 | 4 | -148 | -133 | 0 | -15 | 0 | N | -148
FMM | 2022-03-30 | 2 | Weekday | BCHA | DN | 2022-02-03 | 3 | 1 | -106.333 | -84.333 | 0 | -22 | 0 | N | -106
FMM | 2022-03-30 | 3 | Weekday | BCHA | DN | 2022-03-22 | 3 | 3 | -124.333 | -44.333 | 0 | -80 | 0 | N | -124
FMM | 2022-03-30 | 4 | Weekday | BCHA | DN | 2022-02-08 | 4 | 3 | -133.333 | -40.333 | 0 | -93 | 0 | N | -133
FMM | 2022-03-30 | 5 | Weekday | BCHA | DN | 2022-02-07 | 5 | 4 | -141 | -123 | 0 | -18 | 0 | N | -141
FMM | 2022-03-30 | 6 | Weekday | BCHA | DN | 2022-03-15 | 7 | 1 | -180 | -154 | 0 | -26 | 0 | N | -180
FMM | 2022-03-30 | 7 | Weekday | BCHA | DN | 2022-03-01 | 8 | 1 | -151.334 | -149.334 | 0 | -2 | 0 | N | -151
FMM | 2022-03-30 | 8 | Weekday | BCHA | DN | 2022-03-09 | 8 | 4 | -153.667 | -92.667 | 0 | -61 | 0 | N | -153
FMM | 2022-03-30 | 9 | Weekday | BCHA | DN | 2022-02-11 | 9 | 2 | -209.667 | -169.667 | 0 | -40 | 0 | N | -209
FMM | 2022-03-30 | 10 | Weekday | BCHA | DN | 2022-03-03 | 11 | 1 | -158.667 | -157.667 | 0 | -1 | 0 | N | -158
FMM | 2022-03-30 | 11 | Weekday | BCHA | DN | 2022-02-21 | 11 | 4 | -176 | -160 | 0 | -16 | 0 | N | -176
FMM | 2022-03-30 | 12 | Weekday | BCHA | DN | 2022-02-01 | 12 | 3 | -171 | -171 | 0 | 0 | 0 | N | -171
FMM | 2022-03-30 | 13 | Weekday | BCHA | DN | 2022-03-01 | 14 | 1 | -148 | -146 | 0 | -2 | 0 | N | -148
FMM | 2022-03-30 | 14 | Weekday | BCHA | DN | 2022-03-07 | 14 | 4 | -140 | -120 | 0 | -20 | 0 | N | -140
FMM | 2022-03-30 | 15 | Weekday | BCHA | DN | 2022-03-23 | 15 | 3 | -221 | -180 | 0 | -41 | 0 | N | -221
FMM | 2022-03-30 | 16 | Weekday | BCHA | DN | 2022-02-04 | 16 | 4 | -200.334 | -160.334 | 0 | -40 | 0 | N | -200
FMM | 2022-03-30 | 17 | Weekday | BCHA | DN | 2022-02-23 | 17 | 3 | -176 | -186 | 0 | 10 | 0 | N | -176
FMM | 2022-03-30 | 18 | Weekday | BCHA | DN | 2022-02-25 | 18 | 3 | -208.667 | -189.667 | 0 | -19 | 0 | N | -208
FMM | 2022-03-30 | 19 | Weekday | BCHA | DN | 2022-02-02 | 20 | 1 | -203.67 | -162.67 | 0 | -41 | 0 | N | -203
FMM | 2022-03-30 | 20 | Weekday | BCHA | DN | 2022-03-28 | 20 | 4 | -177.667 | -179.667 | 0 | 2 | 0 | N | -177
FMM | 2022-03-30 | 21 | Weekday | BCHA | DN | 2022-03-16 | 21 | 2 | -238 | -207 | 0 | -31 | 0 | N | -238
FMM | 2022-03-30 | 22 | Weekday | BCHA | DN | 2022-02-18 | 22 | 3 | -137 | -27 | 0 | -110 | 0 | N | -137
FMM | 2022-03-30 | 23 | Weekday | BCHA | DN | 2022-03-17 | 24 | 1 | -227.667 | -151.667 | 0 | -76 | 0 | N | -227
FMM | 2022-03-30 | 24 | Weekday | BCHA | DN | 2022-03-18 | 24 | 3 | -176 | -163 | 0 | -13 | 0 | N | -176
FMM | 2022-03-30 | 1 | Weekday | CISO | UP | 2022-03-10 | 1 | 4 | 866.9605 | 87.76 | 0 | 779.2005 | 0 | N | 866
FMM | 2022-03-30 | 2 | Weekday | CISO | UP | 2022-03-10 | 2 | 2 | 775.6437 | 76.74 | 0 | 698.9037 | 0 | N | 775
FMM | 2022-03-30 | 3 | Weekday | CISO | UP | 2022-03-10 | 3 | 2 | 592.2243 | -4.75 | 0 | 596.9743 | 0 | N | 592
FMM | 2022-03-30 | 4 | Weekday | CISO | UP | 2022-02-15 | 4 | 2 | 660.4082 | 25.36 | 0 | 635.0482 | 0 | N | 660
FMM | 2022-03-30 | 5 | Weekday | CISO | UP | 2022-02-21 | 5 | 3 | 740.8852 | 208.08 | 0 | 532.8052 | 0 | N | 740
FMM | 2022-03-30 | 6 | Weekday | CISO | UP | 2022-03-11 | 7 | 1 | 802.1042 | 604.01 | -60.2861 | 258.3803 | 0 | N | 802
FMM | 2022-03-30 | 7 | Weekday | CISO | UP | 2022-03-10 | 7 | 3 | 957.1736 | 15.24 | 504.2421 | 437.6915 | 0 | N | 957
FMM | 2022-03-30 | 8 | Weekday | CISO | UP | 2022-02-01 | 8 | 4 | 1918.6861 | 234.27 | 1132.4257 | 551.9904 | 0 | N | 1918
FMM | 2022-03-30 | 9 | Weekday | CISO | UP | 2022-03-16 | 9 | 2 | 1746.2409 | 357.28 | 822.6662 | 566.2947 | 0 | N | 1746
FMM | 2022-03-30 | 10 | Weekday | CISO | UP | 2022-02-15 | 10 | 2 | 1280.6879 | 163.43 | 1198.5335 | -81.2756 | 0 | N | 1280
FMM | 2022-03-30 | 11 | Weekday | CISO | UP | 2022-02-23 | 11 | 3 | 741.1794 | 109.12 | 702.4542 | -70.3949 | 0 | N | 741
FMM | 2022-03-30 | 12 | Weekday | CISO | UP | 2022-02-23 | 13 | 1 | 890.2152 | 169.41 | 137.9733 | 582.832 | 0 | N | 890
FMM | 2022-03-30 | 13 | Weekday | CISO | UP | 2022-03-10 | 14 | 1 | 900.4703 | -10.96 | 421.4306 | 489.9997 | 0 | N | 900
FMM | 2022-03-30 | 14 | Weekday | CISO | UP | 2022-02-21 | 15 | 1 | 1050.7047 | 129.2 | 94.3573 | 827.1473 | 0 | N | 1050
FMM | 2022-03-30 | 15 | Weekday | CISO | UP | 2022-03-01 | 16 | 1 | 1078.5794 | 294.06 | 764.4188 | 20.1007 | 0 | N | 1078
FMM | 2022-03-30 | 16 | Weekday | CISO | UP | 2022-02-09 | 16 | 3 | 1078.5093 | 391.14 | 496.3036 | 191.0658 | 0 | N | 1078
FMM | 2022-03-30 | 17 | Weekday | CISO | UP | 2022-03-28 | 17 | 2 | 1748.9717 | -294.16 | 1410.3887 | 632.743 | 0 | N | 1748
FMM | 2022-03-30 | 18 | Weekday | CISO | UP | 2022-03-17 | 19 | 1 | 1599.6146 | 455.72 | 930.7696 | 213.125 | 0 | N | 1599
FMM | 2022-03-30 | 19 | Weekday | CISO | UP | 2022-03-17 | 19 | 2 | 1025.2466 | 678.96 | 329.4288 | 16.8579 | 0 | N | 1025
FMM | 2022-03-30 | 20 | Weekday | CISO | UP | 2022-03-09 | 20 | 2 | 762.466 | 8.12 | 0 | 754.346 | 0 | N | 762
FMM | 2022-03-30 | 21 | Weekday | CISO | UP | 2022-03-08 | 22 | 1 | 624.0704 | 104.92 | 0 | 519.1504 | 0 | N | 624
FMM | 2022-03-30 | 22 | Weekday | CISO | UP | 2022-02-15 | 22 | 2 | 864.333 | 157.05 | 0 | 707.283 | 0 | N | 864
FMM | 2022-03-30 | 23 | Weekday | CISO | UP | 2022-02-23 | 23 | 4 | 631.3957 | 397.29 | 0 | 234.1057 | 0 | N | 631
FMM | 2022-03-30 | 24 | Weekday | CISO | UP | 2022-02-01 | 24 | 3 | 629.4465 | 124.64 | 0 | 504.8065 | 0 | N | 629
FMM | 2022-03-30 | 1 | Weekday | CISO | DN | 2022-03-04 | 2 | 1 | -390.833 | 5.77 | 0 | -396.603 | 0 | N | -390
FMM | 2022-03-30 | 2 | Weekday | CISO | DN | 2022-02-15 | 2 | 4 | -450.7724 | -82.56 | 0 | -368.2124 | 0 | N | -450
FMM | 2022-03-30 | 3 | Weekday | CISO | DN | 2022-03-21 | 3 | 4 | -419.1847 | -35.72 | 0 | -383.4647 | 0 | N | -419
FMM | 2022-03-30 | 4 | Weekday | CISO | DN | 2022-02-17 | 5 | 1 | -264.3114 | -62.19 | 0 | -202.1214 | 0 | N | -264
FMM | 2022-03-30 | 5 | Weekday | CISO | DN | 2022-03-14 | 6 | 1 | -419.6982 | -87.87 | 0 | -331.8282 | 0 | N | -419
FMM | 2022-03-30 | 6 | Weekday | CISO | DN | 2022-02-15 | 6 | 2 | -417.1962 | -199.2 | 0 | -217.9962 | 0 | N | -417
FMM | 2022-03-30 | 7 | Weekday | CISO | DN | 2022-02-17 | 7 | 3 | -454.2418 | 9.64 | 102.321 | -566.2028 | 0 | N | -454
FMM | 2022-03-30 | 8 | Weekday | CISO | DN | 2022-02-28 | 8 | 3 | -1202.7749 | -240.85 | -863.3615 | -98.5634 | 0 | N | -1202
FMM | 2022-03-30 | 9 | Weekday | CISO | DN | 2022-03-21 | 9 | 3 | -1110.9921 | -26.34 | -935.0054 | -149.6466 | 0 | N | -1110
FMM | 2022-03-30 | 10 | Weekday | CISO | DN | 2022-03-10 | 10 | 2 | -908.7868 | -188.65 | -60.9691 | -659.1677 | 0 | N | -908
FMM | 2022-03-30 | 11 | Weekday | CISO | DN | 2022-02-14 | 11 | 2 | -1026.5539 | 28.99 | -194.965 | -860.5788 | 0 | N | -1026
FMM | 2022-03-30 | 12 | Weekday | CISO | DN | 2022-02-14 | 12 | 4 | -1073.4183 | -233.77 | -385.1057 | -454.5426 | 0 | N | -1073
FMM | 2022-03-30 | 13 | Weekday | CISO | DN | 2022-03-15 | 14 | 1 | -903.9338 | 22.81 | -514.916 | -411.8278 | 0 | N | -903
FMM | 2022-03-30 | 14 | Weekday | CISO | DN | 2022-02-14 | 14 | 2 | -1146.5336 | -432.13 | -300.3406 | -414.063 | 0 | N | -1146
FMM | 2022-03-30 | 15 | Weekday | CISO | DN | 2022-03-04 | 16 | 1 | -720.7655 | -164.24 | -129.6024 | -426.9232 | 0 | N | -720
FMM | 2022-03-30 | 16 | Weekday | CISO | DN | 2022-02-04 | 16 | 4 | -875.0346 | -138.57 | -852.7523 | 116.2877 | 0 | N | -875
FMM | 2022-03-30 | 17 | Weekday | CISO | DN | 2022-02-16 | 17 | 3 | -1205.8499 | 85.93 | -943.2668 | -348.513 | 0 | N | -1205
FMM | 2022-03-30 | 18 | Weekday | CISO | DN | 2022-02-22 | 18 | 4 | -776.7685 | -295.14 | -3.1648 | -478.4636 | 0 | N | -776
FMM | 2022-03-30 | 19 | Weekday | CISO | DN | 2022-02-22 | 19 | 4 | -485.8547 | -287.89 | 0 | -197.9647 | 0 | N | -485
FMM | 2022-03-30 | 20 | Weekday | CISO | DN | 2022-03-15 | 21 | 1 | -423.1085 | -189.46 | 0 | -233.6485 | 0 | N | -423
FMM | 2022-03-30 | 21 | Weekday | CISO | DN | 2022-02-28 | 21 | 2 | -299.637 | -67.49 | 0 | -232.147 | 0 | N | -299
FMM | 2022-03-30 | 22 | Weekday | CISO | DN | 2022-02-04 | 23 | 1 | -258.844 | -92.5 | 0 | -166.344 | 0 | N | -258
FMM | 2022-03-30 | 23 | Weekday | CISO | DN | 2022-02-14 | 23 | 3 | -420.1617 | -209.08 | 0 | -211.0817 | 0 | N | -420
FMM | 2022-03-30 | 24 | Weekday | CISO | DN | 2022-02-15 | 1 | 1 | -243.7332 | -110.49 | 0 | -133.2432 | 0 | N | -243
FMM | 2022-03-30 | 1 | Weekday | IPCO | UP | 2022-03-25 | 2 | 1 | 54.5427 | -9.674 | 0 | 64.2167 | 0 | N | 54
FMM | 2022-03-30 | 2 | Weekday | IPCO | UP | 2022-02-25 | 2 | 2 | 60.814 | -3.396 | 0 | 64.21 | 0 | N | 60
FMM | 2022-03-30 | 3 | Weekday | IPCO | UP | 2022-03-25 | 4 | 1 | 63.1167 | 2.56 | 0 | 60.5567 | 0 | N | 63
FMM | 2022-03-30 | 4 | Weekday | IPCO | UP | 2022-02-02 | 4 | 3 | 57.409 | 10.969 | 0 | 46.44 | 0 | N | 57
FMM | 2022-03-30 | 5 | Weekday | IPCO | UP | 2022-03-18 | 5 | 3 | 57.2773 | 0.794 | 0 | 56.4833 | 0 | N | 57
FMM | 2022-03-30 | 6 | Weekday | IPCO | UP | 2022-03-01 | 6 | 4 | 52.7417 | 3.685 | 0 | 49.0567 | 0 | N | 52
FMM | 2022-03-30 | 7 | Weekday | IPCO | UP | 2022-03-15 | 7 | 2 | 66.8307 | -6.596 | 0 | 73.4267 | 0 | N | 66
FMM | 2022-03-30 | 8 | Weekday | IPCO | UP | 2022-02-24 | 9 | 1 | 95.22 | 71.71 | 2.12 | 21.39 | 0 | N | 95
FMM | 2022-03-30 | 9 | Weekday | IPCO | UP | 2022-03-01 | 9 | 3 | 108.3813 | 1.348 | -11.9767 | 119.01 | 0 | N | 108
FMM | 2022-03-30 | 10 | Weekday | IPCO | UP | 2022-02-03 | 10 | 4 | 130.4327 | 29.086 | 47.14 | 54.2067 | 0 | N | 130
FMM | 2022-03-30 | 11 | Weekday | IPCO | UP | 2022-03-03 | 11 | 4 | 138.7677 | 19.601 | 31.0133 | 88.1533 | 0 | N | 138
FMM | 2022-03-30 | 12 | Weekday | IPCO | UP | 2022-03-17 | 12 | 2 | 85.6763 | -34.687 | 60.84 | 59.5233 | 0 | N | 85
FMM | 2022-03-30 | 13 | Weekday | IPCO | UP | 2022-03-25 | 14 | 1 | 74.171 | 14.161 | 4.95 | 55.06 | 0 | N | 74
FMM | 2022-03-30 | 14 | Weekday | IPCO | UP | 2022-02-28 | 14 | 4 | 115.1913 | 13.608 | 45.6433 | 55.94 | 0 | N | 115
FMM | 2022-03-30 | 15 | Weekday | IPCO | UP | 2022-03-14 | 15 | 3 | 90.2127 | 12.546 | 33.7533 | 43.9133 | 0 | N | 90
FMM | 2022-03-30 | 16 | Weekday | IPCO | UP | 2022-03-02 | 16 | 2 | 108.0523 | -0.171 | 65.4333 | 42.79 | 0 | N | 108
FMM | 2022-03-30 | 17 | Weekday | IPCO | UP | 2022-03-09 | 17 | 4 | 99.1563 | 5.663 | 10.9067 | 82.5867 | 0 | N | 99
FMM | 2022-03-30 | 18 | Weekday | IPCO | UP | 2022-02-21 | 18 | 2 | 104.04 | 4.01 | 1.68 | 98.35 | 0 | N | 104
FMM | 2022-03-30 | 19 | Weekday | IPCO | UP | 2022-03-09 | 20 | 1 | 83.7727 | 16.096 | 0 | 67.6767 | 0 | N | 83
FMM | 2022-03-30 | 20 | Weekday | IPCO | UP | 2022-02-18 | 21 | 1 | 77.3097 | 19.233 | 0 | 58.0767 | 0 | N | 77
FMM | 2022-03-30 | 21 | Weekday | IPCO | UP | 2022-03-09 | 21 | 4 | 102.207 | 15.827 | 0 | 86.38 | 0 | N | 102
FMM | 2022-03-30 | 22 | Weekday | IPCO | UP | 2022-03-01 | 22 | 3 | 71.7727 | 26.176 | 0 | 45.5967 | 0 | N | 71
FMM | 2022-03-30 | 23 | Weekday | IPCO | UP | 2022-03-09 | 23 | 4 | 70.927 | 2.217 | 0 | 68.71 | 0 | N | 70
FMM | 2022-03-30 | 24 | Weekday | IPCO | UP | 2022-03-04 | 24 | 4 | 56.486 | 6.736 | 0 | 49.75 | 0 | N | 56
FMM | 2022-03-30 | 1 | Weekday | IPCO | DN | 2022-02-21 | 2 | 1 | -136.835 | 12.115 | 0 | -148.95 | 0 | N | -136
FMM | 2022-03-30 | 2 | Weekday | IPCO | DN | 2022-03-22 | 2 | 2 | -150.3827 | -0.636 | 0 | -149.7467 | 0 | N | -150
FMM | 2022-03-30 | 3 | Weekday | IPCO | DN | 2022-03-22 | 3 | 2 | -137.5497 | 0.347 | 0 | -137.8967 | 0 | N | -137
FMM | 2022-03-30 | 4 | Weekday | IPCO | DN | 2022-03-22 | 4 | 4 | -201.4127 | -3.146 | 0 | -198.2667 | 0 | N | -201
FMM | 2022-03-30 | 5 | Weekday | IPCO | DN | 2022-02-22 | 5 | 4 | -181.9067 | 7.67 | 0 | -189.5767 | 0 | N | -181
FMM | 2022-03-30 | 6 | Weekday | IPCO | DN | 2022-03-16 | 6 | 4 | -174.1117 | 8.225 | 0 | -182.3367 | 0 | N | -174
FMM | 2022-03-30 | 7 | Weekday | IPCO | DN | 2022-02-11 | 7 | 2 | -147.2023 | -12.639 | 0 | -134.5633 | 0 | N | -147
FMM | 2022-03-30 | 8 | Weekday | IPCO | DN | 2022-02-23 | 8 | 2 | -122.7693 | -7.516 | -16.2133 | -99.04 | 0 | N | -122
FMM | 2022-03-30 | 9 | Weekday | IPCO | DN | 2022-03-17 | 9 | 3 | -158.1427 | -42.666 | -127.07 | 11.5933 | 0 | N | -158
FMM | 2022-03-30 | 10 | Weekday | IPCO | DN | 2022-03-24 | 10 | 4 | -166.0587 | -19.392 | -15.6933 | -130.9733 | 0 | N | -166
FMM | 2022-03-30 | 11 | Weekday | IPCO | DN | 2022-03-16 | 11 | 4 | -144.9393 | -18.376 | -65.2067 | -61.3567 | 0 | N | -144
FMM | 2022-03-30 | 12 | Weekday | IPCO | DN | 2022-02-22 | 13 | 1 | -122.7543 | 12.619 | 5.3667 | -140.74 | 0 | N | -122
FMM | 2022-03-30 | 13 | Weekday | IPCO | DN | 2022-02-22 | 13 | 2 | -154.2523 | 8.341 | 2.88 | -165.4733 | 0 | N | -154
FMM | 2022-03-30 | 14 | Weekday | IPCO | DN | 2022-02-15 | 15 | 1 | -177.3053 | -7.452 | -39.3367 | -130.5167 | 0 | N | -177
FMM | 2022-03-30 | 15 | Weekday | IPCO | DN | 2022-02-18 | 16 | 1 | -207.0987 | -5.732 | -80.3133 | -121.0533 | 0 | N | -207
FMM | 2022-03-30 | 16 | Weekday | IPCO | DN | 2022-03-21 | 17 | 1 | -215.454 | -2.054 | -80.37 | -133.03 | 0 | N | -215
FMM | 2022-03-30 | 17 | Weekday | IPCO | DN | 2022-02-24 | 17 | 2 | -211.913 | -7.613 | -15.08 | -189.22 | 0 | N | -211
FMM | 2022-03-30 | 18 | Weekday | IPCO | DN | 2022-02-14 | 18 | 4 | -186.108 | -93.158 | 0 | -92.95 | 0 | N | -186
FMM | 2022-03-30 | 19 | Weekday | IPCO | DN | 2022-02-14 | 20 | 1 | -148.9067 | -11.25 | 0 | -137.6567 | 0 | N | -148
FMM | 2022-03-30 | 20 | Weekday | IPCO | DN | 2022-03-03 | 20 | 3 | -201.8453 | 10.588 | 0 | -212.4333 | 0 | N | -201
FMM | 2022-03-30 | 21 | Weekday | IPCO | DN | 2022-03-03 | 21 | 4 | -222.3643 | 4.189 | 0 | -226.5533 | 0 | N | -222
FMM | 2022-03-30 | 22 | Weekday | IPCO | DN | 2022-02-01 | 22 | 4 | -160.899 | 13.371 | 0 | -174.27 | 0 | N | -160
FMM | 2022-03-30 | 23 | Weekday | IPCO | DN | 2022-03-21 | 23 | 4 | -125.5287 | 16.158 | 0 | -141.6867 | 0 | N | -125
FMM | 2022-03-30 | 24 | Weekday | IPCO | DN | 2022-03-03 | 24 | 3 | -156.3643 | -5.741 | 0 | -150.6233 | 0 | N | -156
FMM | 2022-03-30 | 1 | Weekday | LADWP | UP | 2022-03-24 | 1 | 4 | 86.7877 | -12.066 | 0 | 98.8537 | 0 | N | 86
FMM | 2022-03-30 | 2 | Weekday | LADWP | UP | 2022-02-10 | 2 | 3 | 110.6428 | 23.914 | 0 | 86.7288 | 0 | N | 110
FMM | 2022-03-30 | 3 | Weekday | LADWP | UP | 2022-03-24 | 3 | 3 | 95.014 | 5.129 | 0 | 89.885 | 0 | N | 95
FMM | 2022-03-30 | 4 | Weekday | LADWP | UP | 2022-03-23 | 5 | 1 | 121.966 | 3.436 | 0 | 118.53 | 0 | N | 121
FMM | 2022-03-30 | 5 | Weekday | LADWP | UP | 2022-03-21 | 6 | 1 | 89.349 | 2.803 | 0 | 86.546 | 0 | N | 89
FMM | 2022-03-30 | 6 | Weekday | LADWP | UP | 2022-02-21 | 6 | 4 | 78.4598 | 68.132 | 0 | 10.3278 | 0 | N | 78
FMM | 2022-03-30 | 7 | Weekday | LADWP | UP | 2022-02-21 | 7 | 4 | 123.0939 | 64.768 | 14.2806 | 44.0453 | 0 | N | 123
FMM | 2022-03-30 | 8 | Weekday | LADWP | UP | 2022-03-10 | 9 | 1 | 101.5161 | -1.557 | 96.1411 | 6.932 | 0 | N | 101
FMM | 2022-03-30 | 9 | Weekday | LADWP | UP | 2022-03-01 | 10 | 1 | 207.2384 | 133.159 | 64.4127 | 9.6667 | 0 | N | 207
FMM | 2022-03-30 | 10 | Weekday | LADWP | UP | 2022-02-04 | 10 | 3 | 189.7742 | 20.722 | 128.8204 | 40.2318 | 0 | N | 189
FMM | 2022-03-30 | 11 | Weekday | LADWP | UP | 2022-03-28 | 12 | 1 | 182.7247 | 7.898 | 184.2794 | -9.4527 | 0 | N | 182
FMM | 2022-03-30 | 12 | Weekday | LADWP | UP | 2022-03-25 | 12 | 2 | 115.4832 | 31.641 | -26.9544 | 110.7967 | 0 | N | 115
FMM | 2022-03-30 | 13 | Weekday | LADWP | UP | 2022-02-28 | 13 | 3 | 124.8057 | 9.848 | 26.7437 | 88.214 | 0 | N | 124
FMM | 2022-03-30 | 14 | Weekday | LADWP | UP | 2022-02-16 | 14 | 4 | 192.0831 | 20.975 | -54.0886 | 225.1967 | 0 | N | 192
FMM | 2022-03-30 | 15 | Weekday | LADWP | UP | 2022-02-15 | 16 | 1 | 254.4774 | 24.608 | 184.5639 | 45.3056 | 0 | N | 254
FMM | 2022-03-30 | 16 | Weekday | LADWP | UP | 2022-03-15 | 16 | 2 | 234.0548 | 126.32 | 122.4736 | -14.7388 | 0 | N | 234
FMM | 2022-03-30 | 17 | Weekday | LADWP | UP | 2022-03-21 | 18 | 1 | 146.8474 | 41.429 | 28.3804 | 77.038 | 0 | N | 146
FMM | 2022-03-30 | 18 | Weekday | LADWP | UP | 2022-03-22 | 18 | 3 | 142.4531 | 69.877 | 24.8494 | 47.7267 | 0 | N | 142
FMM | 2022-03-30 | 19 | Weekday | LADWP | UP | 2022-02-02 | 19 | 3 | 144.5371 | 22.156 | 0 | 122.3811 | 0 | N | 144
FMM | 2022-03-30 | 20 | Weekday | LADWP | UP | 2022-03-28 | 20 | 2 | 120.772 | 29.198 | 0 | 91.574 | 0 | N | 120
FMM | 2022-03-30 | 21 | Weekday | LADWP | UP | 2022-03-21 | 21 | 3 | 138.789 | 23.051 | 0 | 115.738 | 0 | N | 138
FMM | 2022-03-30 | 22 | Weekday | LADWP | UP | 2022-02-15 | 23 | 1 | 88.9801 | -16.441 | 0 | 105.4211 | 0 | N | 88
FMM | 2022-03-30 | 23 | Weekday | LADWP | UP | 2022-03-22 | 23 | 3 | 141.5803 | 43.557 | 0 | 98.0233 | 0 | N | 141
FMM | 2022-03-30 | 24 | Weekday | LADWP | UP | 2022-03-18 | 24 | 3 | 135.8257 | -19.771 | 0 | 155.5967 | 0 | N | 135
FMM | 2022-03-30 | 1 | Weekday | LADWP | DN | 2022-03-23 | 1 | 4 | -135.5853 | 1.008 | 0 | -136.5933 | 0 | N | -135
FMM | 2022-03-30 | 2 | Weekday | LADWP | DN | 2022-03-04 | 3 | 1 | -154.2662 | -3.979 | 0 | -150.2872 | 0 | N | -154
FMM | 2022-03-30 | 3 | Weekday | LADWP | DN | 2022-03-04 | 3 | 3 | -136.9115 | -1.066 | 0 | -135.8455 | 0 | N | -136
FMM | 2022-03-30 | 4 | Weekday | LADWP | DN | 2022-03-10 | 4 | 2 | -59.501 | -0.208 | 0 | -59.293 | 0 | N | -59
FMM | 2022-03-30 | 5 | Weekday | LADWP | DN | 2022-02-21 | 6 | 1 | -56.1903 | 38.202 | 0 | -94.3923 | 0 | N | -56
FMM | 2022-03-30 | 6 | Weekday | LADWP | DN | 2022-02-09 | 6 | 2 | -111.6477 | 4.644 | 0 | -116.2917 | 0 | N | -111
FMM | 2022-03-30 | 7 | Weekday | LADWP | DN | 2022-03-11 | 8 | 1 | -133.5703 | -3.65 | -131.0103 | 1.09 | 0 | N | -133
FMM | 2022-03-30 | 8 | Weekday | LADWP | DN | 2022-02-01 | 8 | 3 | -157.1538 | -28.717 | -58.2654 | -70.1714 | 0 | N | -157
FMM | 2022-03-30 | 9 | Weekday | LADWP | DN | 2022-03-04 | 10 | 1 | -167.6032 | -31.204 | -16.0327 | -120.3665 | 0 | N | -167
FMM | 2022-03-30 | 10 | Weekday | LADWP | DN | 2022-03-03 | 10 | 4 | -252.8999 | 30.953 | -279.5919 | -4.261 | 0 | N | -252
FMM | 2022-03-30 | 11 | Weekday | LADWP | DN | 2022-02-04 | 11 | 3 | -151.0918 | -20.368 | -100.6212 | -30.1025 | 0 | N | -151
FMM | 2022-03-30 | 12 | Weekday | LADWP | DN | 2022-02-22 | 12 | 2 | -194.0928 | 9.702 | -197.1725 | -6.6223 | 0 | N | -194
FMM | 2022-03-30 | 13 | Weekday | LADWP | DN | 2022-03-28 | 13 | 3 | -244.3053 | -129.958 | 74.6097 | -188.957 | 0 | N | -244
FMM | 2022-03-30 | 14 | Weekday | LADWP | DN | 2022-02-23 | 14 | 4 | -220.5598 | 11.445 | -152.5383 | -79.4665 | 0 | N | -220
FMM | 2022-03-30 | 15 | Weekday | LADWP | DN | 2022-02-23 | 15 | 2 | -163.1871 | -25.7 | -75.9357 | -61.5514 | 0 | N | -163
FMM | 2022-03-30 | 16 | Weekday | LADWP | DN | 2022-03-09 | 16 | 3 | -183.2184 | -2.491 | -142.729 | -37.9984 | 0 | N | -183
FMM | 2022-03-30 | 17 | Weekday | LADWP | DN | 2022-03-17 | 18 | 1 | -188.3941 | -37.873 | -136.9138 | -13.6073 | 0 | N | -188
FMM | 2022-03-30 | 18 | Weekday | LADWP | DN | 2022-02-14 | 19 | 1 | -161.6679 | -28.278 | 0 | -133.3899 | 0 | N | -161
FMM | 2022-03-30 | 19 | Weekday | LADWP | DN | 2022-02-22 | 20 | 1 | -179.7546 | 6.823 | 0 | -186.5776 | 0 | N | -179
FMM | 2022-03-30 | 20 | Weekday | LADWP | DN | 2022-02-11 | 20 | 2 | -120.1977 | -26.288 | 0 | -93.9097 | 0 | N | -120
FMM | 2022-03-30 | 21 | Weekday | LADWP | DN | 2022-03-28 | 22 | 1 | -68.865 | -9.739 | 0 | -59.126 | 0 | N | -68
FMM | 2022-03-30 | 22 | Weekday | LADWP | DN | 2022-03-16 | 23 | 1 | -134.3903 | 14.27 | 0 | -148.6603 | 0 | N | -134
FMM | 2022-03-30 | 23 | Weekday | LADWP | DN | 2022-02-16 | 23 | 2 | -94.7294 | 8.575 | 0 | -103.3044 | 0 | N | -94
FMM | 2022-03-30 | 24 | Weekday | LADWP | DN | 2022-03-15 | 24 | 4 | -88.0222 | -17.973 | 0 | -70.0492 | 0 | N | -88
FMM | 2022-03-30 | 1 | Weekday | NEVP | UP | 2022-03-09 | 1 | 2 | 32.9947 | 31.568 | 0 | 1.4267 | 0 | N | 32
FMM | 2022-03-30 | 2 | Weekday | NEVP | UP | 2022-03-28 | 3 | 1 | 43.472 | 18.122 | 0 | 25.35 | 0 | N | 43
FMM | 2022-03-30 | 3 | Weekday | NEVP | UP | 2022-03-14 | 3 | 4 | 30.2047 | 21.718 | 0 | 8.4867 | 0 | N | 30
FMM | 2022-03-30 | 4 | Weekday | NEVP | UP | 2022-02-10 | 4 | 2 | 26.6173 | -0.986 | 0 | 27.6033 | 0 | N | 26
FMM | 2022-03-30 | 5 | Weekday | NEVP | UP | 2022-03-02 | 5 | 4 | 36.108 | 37.868 | 0 | -1.76 | 0 | N | 36
FMM | 2022-03-30 | 6 | Weekday | NEVP | UP | 2022-02-10 | 7 | 1 | 39.4593 | 26.516 | 0 | 12.9433 | 0 | N | 39
FMM | 2022-03-30 | 7 | Weekday | NEVP | UP | 2022-02-16 | 8 | 1 | 108.5923 | 8.969 | 95.31 | 4.3133 | 0 | N | 108
FMM | 2022-03-30 | 8 | Weekday | NEVP | UP | 2022-03-28 | 9 | 1 | 288.8037 | -7.773 | 287.8233 | 8.7533 | 0 | N | 288
FMM | 2022-03-30 | 9 | Weekday | NEVP | UP | 2022-02-15 | 10 | 1 | 413.1657 | 83.009 | 321.7333 | 8.4233 | 0 | Y | 332
FMM | 2022-03-30 | 10 | Weekday | NEVP | UP | 2022-03-10 | 10 | 3 | 129.6817 | 34.055 | 103.1233 | -7.4967 | 0 | N | 129
FMM | 2022-03-30 | 11 | Weekday | NEVP | UP | 2022-03-01 | 11 | 2 | 120.1507 | 116.624 | 3.7433 | -0.21667 | 0 | N | 120
FMM | 2022-03-30 | 12 | Weekday | NEVP | UP | 2022-03-07 | 13 | 1 | 190.584 | -9.506 | 167.2967 | 32.7933 | 0 | N | 190
FMM | 2022-03-30 | 13 | Weekday | NEVP | UP | 2022-03-04 | 14 | 1 | 224.8017 | 36.795 | 206.5267 | -18.52 | 0 | N | 224
FMM | 2022-03-30 | 14 | Weekday | NEVP | UP | 2022-03-10 | 14 | 2 | 223.5763 | 23.243 | 207.48 | -7.1467 | 0 | N | 223
FMM | 2022-03-30 | 15 | Weekday | NEVP | UP | 2022-02-22 | 15 | 4 | 272.0463 | 2.593 | 257.7733 | 11.68 | 0 | N | 272
FMM | 2022-03-30 | 16 | Weekday | NEVP | UP | 2022-02-21 | 17 | 1 | 267.5563 | 10.363 | 246.8267 | 10.3667 | 0 | N | 267
FMM | 2022-03-30 | 17 | Weekday | NEVP | UP | 2022-03-17 | 17 | 2 | 323.757 | 128.117 | 200.2933 | -4.6533 | 0 | N | 323
FMM | 2022-03-30 | 18 | Weekday | NEVP | UP | 2022-03-21 | 18 | 4 | 232.0787 | 123.982 | 103.5133 | 4.5833 | 0 | N | 232
FMM | 2022-03-30 | 19 | Weekday | NEVP | UP | 2022-03-25 | 19 | 2 | 152.6653 | 41.592 | 114.3267 | -3.2533 | 0 | N | 152
FMM | 2022-03-30 | 20 | Weekday | NEVP | UP | 2022-02-01 | 20 | 2 | 59.6507 | 47.384 | 0 | 12.2667 | 0 | N | 59
FMM | 2022-03-30 | 21 | Weekday | NEVP | UP | 2022-02-21 | 21 | 2 | 82.248 | 74.128 | 0 | 8.12 | 0 | N | 82
FMM | 2022-03-30 | 22 | Weekday | NEVP | UP | 2022-03-28 | 22 | 2 | 65.2863 | 23.663 | 0 | 41.6233 | 0 | N | 65
FMM | 2022-03-30 | 23 | Weekday | NEVP | UP | 2022-03-03 | 23 | 3 | 43.4807 | 27.064 | 0 | 16.4167 | 0 | N | 43
FMM | 2022-03-30 | 24 | Weekday | NEVP | UP | 2022-02-16 | 24 | 2 | 43.1427 | 6.586 | 0 | 36.5567 | 0 | N | 43
FMM | 2022-03-30 | 1 | Weekday | NEVP | DN | 2022-03-21 | 2 | 1 | -28.156 | 6.204 | 0 | -34.36 | 0 | N | -28
FMM | 2022-03-30 | 2 | Weekday | NEVP | DN | 2022-03-09 | 2 | 2 | -46.1067 | 1.25 | 0 | -47.3567 | 0 | N | -46
FMM | 2022-03-30 | 3 | Weekday | NEVP | DN | 2022-03-10 | 3 | 3 | -23.8033 | -10.58 | 0 | -13.2233 | 0 | N | -23
FMM | 2022-03-30 | 4 | Weekday | NEVP | DN | 2022-02-24 | 4 | 4 | -24.301 | -24.151 | 0 | -0.15 | 0 | N | -24
FMM | 2022-03-30 | 5 | Weekday | NEVP | DN | 2022-03-07 | 5 | 4 | -44.3803 | 19.653 | 0 | -64.0333 | 0 | N | -44
FMM | 2022-03-30 | 6 | Weekday | NEVP | DN | 2022-02-15 | 6 | 4 | -47.7943 | -40.171 | 0 | -7.6233 | 0 | N | -47
FMM | 2022-03-30 | 7 | Weekday | NEVP | DN | 2022-03-02 | 8 | 1 | -122.8607 | -9.914 | -115.6167 | 2.67 | 0 | N | -122
FMM | 2022-03-30 | 8 | Weekday | NEVP | DN | 2022-03-28 | 8 | 3 | -275.4157 | -0.419 | -282.3767 | 7.38 | 0 | N | -275
FMM | 2022-03-30 | 9 | Weekday | NEVP | DN | 2022-03-03 | 9 | 4 | -315.3117 | -50.845 | -274.8033 | 10.3367 | 0 | N | -315
FMM | 2022-03-30 | 10 | Weekday | NEVP | DN | 2022-03-28 | 11 | 1 | -372.276 | -100.996 | -268.7 | -2.58 | 0 | N | -372
FMM | 2022-03-30 | 11 | Weekday | NEVP | DN | 2022-02-15 | 11 | 4 | -409.2333 | -100.71 | -236.81 | -71.7133 | 0 | N | -395
FMM | 2022-03-30 | 12 | Weekday | NEVP | DN | 2022-02-18 | 12 | 4 | -265.126 | -103.706 | -158.5667 | -2.8533 | 0 | N | -265
FMM | 2022-03-30 | 13 | Weekday | NEVP | DN | 2022-03-22 | 13 | 4 | -197.2193 | -68.826 | -125.77 | -2.6233 | 0 | N | -197
FMM | 2022-03-30 | 14 | Weekday | NEVP | DN | 2022-02-14 | 14 | 4 | -185.685 | -30.815 | -131.06 | -23.81 | 0 | N | -185
FMM | 2022-03-30 | 15 | Weekday | NEVP | DN | 2022-03-10 | 15 | 2 | -228.5973 | -14.894 | -205.0466 | -8.6567 | 0 | N | -228
FMM | 2022-03-30 | 16 | Weekday | NEVP | DN | 2022-03-17 | 16 | 4 | -201.367 | 24.733 | -220.3366 | -5.7633 | 0 | N | -201
FMM | 2022-03-30 | 17 | Weekday | NEVP | DN | 2022-03-15 | 18 | 1 | -134.3297 | -106.923 | -30.63 | 3.2233 | 0 | N | -134
FMM | 2022-03-30 | 18 | Weekday | NEVP | DN | 2022-02-22 | 19 | 1 | -81.793 | -28.843 | 0 | -52.95 | 0 | N | -81
FMM | 2022-03-30 | 19 | Weekday | NEVP | DN | 2022-02-22 | 19 | 3 | -118.3827 | -57.056 | 0 | -61.3267 | 0 | N | -118
FMM | 2022-03-30 | 20 | Weekday | NEVP | DN | 2022-03-17 | 20 | 2 | -51.814 | -46.064 | 0 | -5.75 | 0 | N | -51
FMM | 2022-03-30 | 21 | Weekday | NEVP | DN | 2022-02-11 | 21 | 3 | -33.2887 | 12.028 | 0 | -45.3167 | 0 | N | -33
FMM | 2022-03-30 | 22 | Weekday | NEVP | DN | 2022-03-09 | 23 | 1 | -34.921 | -46.561 | 0 | 11.64 | 0 | N | -34
FMM | 2022-03-30 | 23 | Weekday | NEVP | DN | 2022-02-23 | 23 | 4 | -40.6603 | -45.007 | 0 | 4.3467 | 0 | N | -40
FMM | 2022-03-30 | 24 | Weekday | NEVP | DN | 2022-03-26 | 1 | 1 | -53.747 | -15.207 | 0 | -38.54 | 0 | N | -53
FMM | 2022-03-30 | 1 | Weekday | NWMT | UP | 2022-02-25 | 2 | 1 | 54.565 | 2.885 | 0 | 51.68 | 0 | N | 54
FMM | 2022-03-30 | 2 | Weekday | NWMT | UP | 2022-03-15 | 2 | 4 | 64.1247 | -0.072 | 0 | 64.1967 | 0 | N | 64
FMM | 2022-03-30 | 3 | Weekday | NWMT | UP | 2022-03-24 | 3 | 3 | 77.9707 | 0.234 | 0 | 77.7367 | 0 | N | 77
FMM | 2022-03-30 | 4 | Weekday | NWMT | UP | 2022-02-01 | 5 | 1 | 73.454 | 2.314 | 0 | 71.14 | 0 | N | 73
FMM | 2022-03-30 | 5 | Weekday | NWMT | UP | 2022-03-01 | 5 | 4 | 74.0513 | 24.038 | 0 | 50.0133 | 0 | N | 74
FMM | 2022-03-30 | 6 | Weekday | NWMT | UP | 2022-02-01 | 7 | 1 | 66.5923 | 1.389 | 0 | 65.2033 | 0 | N | 66
FMM | 2022-03-30 | 7 | Weekday | NWMT | UP | 2022-02-15 | 7 | 4 | 86.0703 | 16.667 | 0.26667 | 69.1367 | 0 | N | 86
FMM | 2022-03-30 | 8 | Weekday | NWMT | UP | 2022-03-22 | 8 | 4 | 92.0007 | -22.876 | -1.6 | 116.4767 | 0 | N | 92
FMM | 2022-03-30 | 9 | Weekday | NWMT | UP | 2022-02-18 | 9 | 3 | 65.0363 | 6.803 | 1.2433 | 56.99 | 0 | N | 65
FMM | 2022-03-30 | 10 | Weekday | NWMT | UP | 2022-02-15 | 10 | 4 | 51.5853 | 1.082 | -0.30333 | 50.8067 | 0 | N | 51
FMM | 2022-03-30 | 11 | Weekday | NWMT | UP | 2022-03-16 | 11 | 3 | 53.905 | 4.475 | -1.4 | 50.83 | 0 | N | 53
FMM | 2022-03-30 | 12 | Weekday | NWMT | UP | 2022-02-07 | 12 | 2 | 68.4263 | -27.737 | 0.42333 | 95.74 | 0 | N | 68
FMM | 2022-03-30 | 13 | Weekday | NWMT | UP | 2022-02-16 | 13 | 4 | 91.4017 | 24.925 | 0.52333 | 65.9533 | 0 | N | 91
FMM | 2022-03-30 | 14 | Weekday | NWMT | UP | 2022-02-10 | 14 | 3 | 91.5003 | -25.543 | -0.11333 | 117.1567 | 0 | N | 91
FMM | 2022-03-30 | 15 | Weekday | NWMT | UP | 2022-02-18 | 15 | 4 | 89.2447 | -6.092 | 0.60333 | 94.7333 | 0 | N | 89
FMM | 2022-03-30 | 16 | Weekday | NWMT | UP | 2022-02-18 | 16 | 2 | 57.1737 | -2.923 | 0.61 | 59.4867 | 0 | N | 57
FMM | 2022-03-30 | 17 | Weekday | NWMT | UP | 2022-03-01 | 18 | 1 | 52.7317 | -10.365 | 0.96667 | 62.13 | 0 | N | 52
FMM | 2022-03-30 | 18 | Weekday | NWMT | UP | 2022-03-07 | 18 | 4 | 86.4987 | -15.818 | 0 | 102.3167 | 0 | N | 86
FMM | 2022-03-30 | 19 | Weekday | NWMT | UP | 2022-03-14 | 19 | 4 | 105.9307 | 10.834 | 0 | 95.0967 | 0 | N | 105
FMM | 2022-03-30 | 20 | Weekday | NWMT | UP | 2022-03-16 | 20 | 4 | 107.613 | -5.787 | 0 | 113.4 | 0 | N | 107
FMM | 2022-03-30 | 21 | Weekday | NWMT | UP | 2022-03-17 | 21 | 2 | 80.0167 | 11.18 | 0 | 68.8367 | 0 | N | 80
FMM | 2022-03-30 | 22 | Weekday | NWMT | UP | 2022-03-25 | 22 | 3 | 74.2307 | -3.796 | 0 | 78.0267 | 0 | N | 74
FMM | 2022-03-30 | 23 | Weekday | NWMT | UP | 2022-03-14 | 23 | 3 | 55.7 | 8.89 | 0 | 46.81 | 0 | N | 55
FMM | 2022-03-30 | 24 | Weekday | NWMT | UP | 2022-03-15 | 24 | 2 | 61.9577 | -6.509 | 0 | 68.4667 | 0 | N | 61
FMM | 2022-03-30 | 1 | Weekday | NWMT | DN | 2022-03-21 | 1 | 3 | -109.5463 | 0.927 | 0 | -110.4733 | 0 | N | -109
FMM | 2022-03-30 | 2 | Weekday | NWMT | DN | 2022-02-28 | 2 | 2 | -99.0753 | 6.198 | 0 | -105.2733 | 0 | N | -99
FMM | 2022-03-30 | 3 | Weekday | NWMT | DN | 2022-02-03 | 3 | 3 | -75.9413 | -1.318 | 0 | -74.6233 | 0 | N | -75
FMM | 2022-03-30 | 4 | Weekday | NWMT | DN | 2022-03-22 | 4 | 3 | -58.7993 | 0.944 | 0 | -59.7433 | 0 | N | -58
FMM | 2022-03-30 | 5 | Weekday | NWMT | DN | 2022-03-24 | 6 | 1 | -73.2333 | -25.42 | 0 | -47.8133 | 0 | N | -73
FMM | 2022-03-30 | 6 | Weekday | NWMT | DN | 2022-02-10 | 6 | 3 | -60.8547 | -33.398 | 0 | -27.4567 | 0 | N | -60
FMM | 2022-03-30 | 7 | Weekday | NWMT | DN | 2022-03-09 | 7 | 4 | -52.817 | 14.883 | -1.0033 | -66.6967 | 0 | N | -52
FMM | 2022-03-30 | 8 | Weekday | NWMT | DN | 2022-02-15 | 9 | 1 | -54.5763 | 5.037 | 0.29667 | -59.91 | 0 | N | -54
FMM | 2022-03-30 | 9 | Weekday | NWMT | DN | 2022-03-24 | 9 | 2 | -81.906 | -9.956 | -2.7967 | -69.1533 | 0 | N | -81
FMM | 2022-03-30 | 10 | Weekday | NWMT | DN | 2022-03-17 | 10 | 2 | -68.837 | 3.903 | -1.0767 | -71.6633 | 0 | N | -68
FMM | 2022-03-30 | 11 | Weekday | NWMT | DN | 2022-03-15 | 11 | 3 | -113.027 | 8.523 | 0.74667 | -122.2967 | 0 | N | -113
FMM | 2022-03-30 | 12 | Weekday | NWMT | DN | 2022-03-15 | 12 | 3 | -89.3183 | 11.185 | 0.59333 | -101.0967 | 0 | N | -89
FMM | 2022-03-30 | 13 | Weekday | NWMT | DN | 2022-03-11 | 13 | 4 | -72.5273 | -13.474 | -0.61 | -58.4433 | 0 | N | -72
FMM | 2022-03-30 | 14 | Weekday | NWMT | DN | 2022-02-09 | 14 | 3 | -40.971 | -14.431 | -1.1567 | -25.3833 | 0 | N | -40
FMM | 2022-03-30 | 15 | Weekday | NWMT | DN | 2022-02-01 | 16 | 1 | -79.0677 | -16.791 | -0.24333 | -62.0333 | 0 | N | -79
FMM | 2022-03-30 | 16 | Weekday | NWMT | DN | 2022-03-28 | 16 | 2 | -125.048 | 4.712 | -1.2267 | -128.5333 | 0 | N | -125
FMM | 2022-03-30 | 17 | Weekday | NWMT | DN | 2022-03-23 | 18 | 1 | -68.833 | -8.193 | -1.1233 | -59.5167 | 0 | N | -68
FMM | 2022-03-30 | 18 | Weekday | NWMT | DN | 2022-03-22 | 18 | 2 | -84.087 | 1.863 | -1.49 | -84.46 | 0 | N | -84
FMM | 2022-03-30 | 19 | Weekday | NWMT | DN | 2022-03-16 | 19 | 2 | -82.3697 | 13.027 | 1.6167 | -97.0133 | 0 | N | -82
FMM | 2022-03-30 | 20 | Weekday | NWMT | DN | 2022-03-25 | 21 | 1 | -71.5373 | -0.684 | 0 | -70.8533 | 0 | N | -71
FMM | 2022-03-30 | 21 | Weekday | NWMT | DN | 2022-02-16 | 21 | 4 | -45.2357 | -12.799 | 0 | -32.4367 | 0 | N | -45
FMM | 2022-03-30 | 22 | Weekday | NWMT | DN | 2022-02-03 | 23 | 1 | -65.064 | 10.136 | 0 | -75.2 | 0 | N | -65
FMM | 2022-03-30 | 23 | Weekday | NWMT | DN | 2022-03-28 | 24 | 1 | -90.7147 | 10.602 | 0 | -101.3167 | 0 | N | -90
FMM | 2022-03-30 | 24 | Weekday | NWMT | DN | 2022-03-28 | 24 | 4 | -107.1723 | 5.041 | 0 | -112.2133 | 0 | N | -107
FMM | 2022-03-30 | 1 | Weekday | PACE | UP | 2022-02-08 | 1 | 4 | 205.999 | 26.669 | 0 | 179.33 | 0 | N | 205
FMM | 2022-03-30 | 2 | Weekday | PACE | UP | 2022-02-01 | 2 | 3 | 304.651 | 8.861 | 0 | 295.79 | 0 | N | 304
FMM | 2022-03-30 | 3 | Weekday | PACE | UP | 2022-03-21 | 4 | 1 | 360.5053 | 15.962 | 0 | 344.5433 | 0 | N | 360
FMM | 2022-03-30 | 4 | Weekday | PACE | UP | 2022-03-21 | 4 | 4 | 376.742 | -18.928 | 0 | 395.67 | 0 | N | 376
FMM | 2022-03-30 | 5 | Weekday | PACE | UP | 2022-03-21 | 5 | 4 | 260.6573 | 14.324 | 0 | 246.3333 | 0 | N | 260
FMM | 2022-03-30 | 6 | Weekday | PACE | UP | 2022-02-08 | 6 | 3 | 237.5907 | -31.916 | 0 | 269.5067 | 0 | N | 237
FMM | 2022-03-30 | 7 | Weekday | PACE | UP | 2022-03-08 | 7 | 3 | 193.5548 | -32.351 | 45.7758 | 180.13 | 0 | N | 193
FMM | 2022-03-30 | 8 | Weekday | PACE | UP | 2022-02-21 | 8 | 2 | 454.4513 | 67.369 | 109.6756 | 277.4067 | 0 | N | 454
FMM | 2022-03-30 | 9 | Weekday | PACE | UP | 2022-03-09 | 9 | 2 | 453.4714 | 65.319 | 332.8858 | 55.2667 | 0 | N | 453
FMM | 2022-03-30 | 10 | Weekday | PACE | UP | 2022-02-15 | 10 | 3 | 244.0757 | 54.734 | 102.6217 | 86.72 | 0 | N | 244
FMM | 2022-03-30 | 11 | Weekday | PACE | UP | 2022-02-02 | 11 | 4 | 230.0416 | 42.413 | 56.6353 | 130.9933 | 0 | N | 230
FMM | 2022-03-30 | 12 | Weekday | PACE | UP | 2022-03-22 | 12 | 3 | 185.4997 | -56.63 | 151.0031 | 91.1266 | 0 | N | 185
FMM | 2022-03-30 | 13 | Weekday | PACE | UP | 2022-02-03 | 13 | 4 | 156.8497 | -94.56 | 127.6563 | 123.7533 | 0 | N | 156
FMM | 2022-03-30 | 14 | Weekday | PACE | UP | 2022-03-15 | 15 | 1 | 177.4016 | 99.85 | -4.4117 | 81.9633 | 0 | N | 177
FMM | 2022-03-30 | 15 | Weekday | PACE | UP | 2022-02-03 | 15 | 3 | 286.0219 | -26.136 | 90.8146 | 221.3433 | 0 | N | 286
FMM | 2022-03-30 | 16 | Weekday | PACE | UP | 2022-02-09 | 16 | 4 | 360.018 | 88.944 | 135.654 | 135.42 | 0 | N | 360
FMM | 2022-03-30 | 17 | Weekday | PACE | UP | 2022-03-09 | 17 | 2 | 386.7093 | 11.797 | 142.8123 | 232.1 | 0 | N | 386
FMM | 2022-03-30 | 18 | Weekday | PACE | UP | 2022-03-18 | 18 | 4 | 426.0475 | 22.058 | 76.4095 | 327.58 | 0 | N | 426
FMM | 2022-03-30 | 19 | Weekday | PACE | UP | 2022-02-23 | 19 | 3 | 337.312 | 38.772 | 0 | 298.54 | 0 | N | 337
FMM | 2022-03-30 | 20 | Weekday | PACE | UP | 2022-02-08 | 20 | 4 | 379.4817 | -19.295 | 0 | 398.7767 | 0 | N | 379
FMM | 2022-03-30 | 21 | Weekday | PACE | UP | 2022-02-09 | 21 | 2 | 241.76 | -21.61 | 0 | 263.37 | 0 | N | 241
FMM | 2022-03-30 | 22 | Weekday | PACE | UP | 2022-02-14 | 23 | 1 | 217.9593 | 17.896 | 0 | 200.0633 | 0 | N | 217
FMM | 2022-03-30 | 23 | Weekday | PACE | UP | 2022-03-02 | 23 | 4 | 261.6937 | 27.547 | 0 | 234.1467 | 0 | N | 261
FMM | 2022-03-30 | 24 | Weekday | PACE | UP | 2022-03-04 | 24 | 2 | 226.1477 | 14.931 | 0 | 211.2167 | 0 | N | 226
FMM | 2022-03-30 | 1 | Weekday | PACE | DN | 2022-03-21 | 1 | 3 | -293.6257 | 22.911 | 0 | -316.5367 | 0 | N | -293
FMM | 2022-03-30 | 2 | Weekday | PACE | DN | 2022-02-23 | 2 | 2 | -245.537 | -9.427 | 0 | -236.11 | 0 | N | -245
FMM | 2022-03-30 | 3 | Weekday | PACE | DN | 2022-03-18 | 4 | 1 | -260.874 | -12.224 | 0 | -248.65 | 0 | N | -260
FMM | 2022-03-30 | 4 | Weekday | PACE | DN | 2022-03-18 | 4 | 4 | -243.3443 | -4.441 | 0 | -238.9033 | 0 | N | -243
FMM | 2022-03-30 | 5 | Weekday | PACE | DN | 2022-02-24 | 5 | 4 | -250.3687 | 72.388 | 0 | -322.7567 | 0 | N | -250
FMM | 2022-03-30 | 6 | Weekday | PACE | DN | 2022-02-03 | 6 | 2 | -301.0067 | 66.64 | 0 | -367.6467 | 0 | N | -301
FMM | 2022-03-30 | 7 | Weekday | PACE | DN | 2022-02-14 | 8 | 1 | -280.9111 | 7.256 | -118.5737 | -169.5933 | 0 | N | -280
FMM | 2022-03-30 | 8 | Weekday | PACE | DN | 2022-02-09 | 8 | 2 | -344.1728 | 16.127 | -61.5798 | -298.72 | 0 | N | -344
FMM | 2022-03-30 | 9 | Weekday | PACE | DN | 2022-02-03 | 10 | 1 | -394.4083 | -8.728 | -247.1036 | -138.5767 | 0 | N | -394
FMM | 2022-03-30 | 10 | Weekday | PACE | DN | 2022-03-28 | 10 | 3 | -389.4226 | 32.82 | -205.7493 | -216.4933 | 0 | N | -389
FMM | 2022-03-30 | 11 | Weekday | PACE | DN | 2022-02-15 | 12 | 1 | -380.6416 | 10.016 | -121.3476 | -269.31 | 0 | N | -380
FMM | 2022-03-30 | 12 | Weekday | PACE | DN | 2022-03-28 | 12 | 4 | -474.0895 | -47.044 | -42.1054 | -384.94 | 0 | N | -470
FMM | 2022-03-30 | 13 | Weekday | PACE | DN | 2022-03-10 | 13 | 4 | -366.3435 | -46.955 | -83.8885 | -235.5 | 0 | N | -366
FMM | 2022-03-30 | 14 | Weekday | PACE | DN | 2022-03-16 | 14 | 2 | -343.9757 | -48.27 | 63.1242 | -358.83 | 0 | N | -343
FMM | 2022-03-30 | 15 | Weekday | PACE | DN | 2022-03-07 | 15 | 3 | -323.6852 | 37.042 | -59.8372 | -300.89 | 0 | N | -323
FMM | 2022-03-30 | 16 | Weekday | PACE | DN | 2022-03-10 | 16 | 4 | -175.2717 | 23.189 | -131.164 | -67.2967 | 0 | N | -175
FMM | 2022-03-30 | 17 | Weekday | PACE | DN | 2022-03-04 | 18 | 1 | -246.3056 | 6.259 | -18.658 | -233.9067 | 0 | N | -246
FMM | 2022-03-30 | 18 | Weekday | PACE | DN | 2022-02-03 | 19 | 1 | -252.684 | -61.804 | 0 | -190.88 | 0 | N | -252
FMM | 2022-03-30 | 19 | Weekday | PACE | DN | 2022-03-24 | 19 | 4 | -283.0843 | 64.669 | 0.94667 | -348.7 | 0 | N | -283
FMM | 2022-03-30 | 20 | Weekday | PACE | DN | 2022-03-23 | 20 | 4 | -249.772 | 19.438 | 0 | -269.21 | 0 | N | -249
FMM | 2022-03-30 | 21 | Weekday | PACE | DN | 2022-03-08 | 22 | 1 | -172.1907 | 30.046 | 0 | -202.2367 | 0 | N | -172
FMM | 2022-03-30 | 22 | Weekday | PACE | DN | 2022-02-11 | 22 | 4 | -251.7167 | 24.02 | 0 | -275.7367 | 0 | N | -251
FMM | 2022-03-30 | 23 | Weekday | PACE | DN | 2022-02-11 | 23 | 3 | -331.2467 | -8.9 | 0 | -322.3467 | 0 | N | -331
FMM | 2022-03-30 | 24 | Weekday | PACE | DN | 2022-03-10 | 24 | 3 | -278.9023 | -1.799 | 0 | -277.1033 | 0 | N | -278
FMM | 2022-03-30 | 1 | Weekday | PACW | UP | 2022-02-28 | 1 | 3 | 66.547 | -21.353 | 0 | 87.9 | 0 | N | 66
FMM | 2022-03-30 | 2 | Weekday | PACW | UP | 2022-02-07 | 2 | 3 | 78.5887 | 1.252 | 0 | 77.3367 | 0 | N | 78
FMM | 2022-03-30 | 3 | Weekday | PACW | UP | 2022-02-18 | 3 | 2 | 62.4683 | 5.925 | 0 | 56.5433 | 0 | N | 62
FMM | 2022-03-30 | 4 | Weekday | PACW | UP | 2022-03-01 | 4 | 4 | 87.6217 | 0.175 | 0 | 87.4467 | 0 | N | 87
FMM | 2022-03-30 | 5 | Weekday | PACW | UP | 2022-03-01 | 5 | 3 | 87.1097 | -1.807 | 0 | 88.9167 | 0 | N | 87
FMM | 2022-03-30 | 6 | Weekday | PACW | UP | 2022-03-24 | 6 | 3 | 114.629 | 29.319 | 0 | 85.31 | 0 | N | 114
FMM | 2022-03-30 | 7 | Weekday | PACW | UP | 2022-03-16 | 7 | 3 | 80.6787 | 33.912 | 0 | 46.7667 | 0 | N | 80
FMM | 2022-03-30 | 8 | Weekday | PACW | UP | 2022-02-22 | 8 | 3 | 102.073 | 28.903 | -1.6233 | 74.7933 | 0 | N | 102
FMM | 2022-03-30 | 9 | Weekday | PACW | UP | 2022-02-22 | 10 | 1 | 130.9853 | 91.122 | -25.1567 | 65.02 | 0 | N | 130
FMM | 2022-03-30 | 10 | Weekday | PACW | UP | 2022-03-21 | 11 | 1 | 138.1317 | 98.155 | 3.2333 | 36.7433 | 0 | N | 138
FMM | 2022-03-30 | 11 | Weekday | PACW | UP | 2022-03-15 | 11 | 4 | 79.4073 | 18.904 | 57.12 | 3.3833 | 0 | N | 79
FMM | 2022-03-30 | 12 | Weekday | PACW | UP | 2022-03-04 | 12 | 2 | 100.8377 | 53.821 | 39.83 | 7.1867 | 0 | N | 100
FMM | 2022-03-30 | 13 | Weekday | PACW | UP | 2022-03-23 | 13 | 2 | 67.1997 | 47.483 | -8.01 | 27.7267 | 0 | N | 67
FMM | 2022-03-30 | 14 | Weekday | PACW | UP | 2022-03-01 | 15 | 1 | 95.845 | 25.135 | 56.89 | 13.82 | 0 | N | 95
FMM | 2022-03-30 | 15 | Weekday | PACW | UP | 2022-02-09 | 15 | 4 | 86.4387 | 7.042 | 2.4233 | 76.9733 | 0 | N | 86
FMM | 2022-03-30 | 16 | Weekday | PACW | UP | 2022-03-04 | 16 | 4 | 102.0037 | 43.047 | 56.23 | 2.7267 | 0 | N | 102
FMM | 2022-03-30 | 17 | Weekday | PACW | UP | 2022-03-14 | 17 | 3 | 118.9903 | 33.957 | 70.6667 | 14.3667 | 0 | N | 118
FMM | 2022-03-30 | 18 | Weekday | PACW | UP | 2022-02-10 | 18 | 4 | 128.3217 | 32.755 | 0 | 95.5667 | 0 | N | 128
FMM | 2022-03-30 | 19 | Weekday | PACW | UP | 2022-03-23 | 19 | 3 | 98.4947 | -19.492 | 14.6733 | 103.3133 | 0 | N | 98
FMM | 2022-03-30 | 20 | Weekday | PACW | UP | 2022-03-17 | 20 | 2 | 86.49 | -44.82 | 0 | 131.31 | 0 | N | 86
FMM | 2022-03-30 | 21 | Weekday | PACW | UP | 2022-03-07 | 22 | 1 | 74.6247 | -2.882 | 0 | 77.5067 | 0 | N | 74
FMM | 2022-03-30 | 22 | Weekday | PACW | UP | 2022-03-03 | 22 | 4 | 88.3343 | 33.341 | 0 | 54.9933 | 0 | N | 88
FMM | 2022-03-30 | 23 | Weekday | PACW | UP | 2022-03-04 | 24 | 1 | 112.4243 | 106.731 | 0 | 5.6933 | 0 | N | 112
FMM | 2022-03-30 | 24 | Weekday | PACW | UP | 2022-03-16 | 24 | 4 | 70.3863 | 30.163 | 0 | 40.2233 | 0 | N | 70
FMM | 2022-03-30 | 1 | Weekday | PACW | DN | 2022-03-07 | 1 | 2 | -109.3553 | 9.108 | 0 | -118.4633 | 0 | N | -109
FMM | 2022-03-30 | 2 | Weekday | PACW | DN | 2022-02-28 | 2 | 3 | -156.292 | -15.902 | 0 | -140.39 | 0 | N | -156
FMM | 2022-03-30 | 3 | Weekday | PACW | DN | 2022-03-01 | 3 | 2 | -113.637 | -7.757 | 0 | -105.88 | 0 | N | -113
FMM | 2022-03-30 | 4 | Weekday | PACW | DN | 2022-03-18 | 4 | 2 | -77.8457 | -17.829 | 0 | -60.0167 | 0 | N | -77
FMM | 2022-03-30 | 5 | Weekday | PACW | DN | 2022-03-28 | 5 | 4 | -69.0967 | -37.68 | 0 | -31.4167 | 0 | N | -69
FMM | 2022-03-30 | 6 | Weekday | PACW | DN | 2022-02-08 | 6 | 2 | -119.0413 | -18.748 | 0 | -100.2933 | 0 | N | -119
FMM | 2022-03-30 | 7 | Weekday | PACW | DN | 2022-02-14 | 7 | 3 | -123.0187 | -56.542 | 0 | -66.4767 | 0 | N | -123
FMM | 2022-03-30 | 8 | Weekday | PACW | DN | 2022-02-07 | 9 | 1 | -129.177 | 22.253 | -16.44 | -134.99 | 0 | N | -129
FMM | 2022-03-30 | 9 | Weekday | PACW | DN | 2022-03-15 | 10 | 1 | -132.316 | -24.606 | -42.0967 | -65.6133 | 0 | N | -132
FMM | 2022-03-30 | 10 | Weekday | PACW | DN | 2022-03-15 | 10 | 3 | -147.9133 | 5.25 | -87.43 | -65.7333 | 0 | N | -147
FMM | 2022-03-30 | 11 | Weekday | PACW | DN | 2022-02-07 | 11 | 4 | -137.125 | -81.125 | -28.11 | -27.89 | 0 | N | -137
FMM | 2022-03-30 | 12 | Weekday | PACW | DN | 2022-02-03 | 12 | 4 | -110.4103 | -28.147 | -12.8433 | -69.42 | 0 | N | -110
FMM | 2022-03-30 | 13 | Weekday | PACW | DN | 2022-02-10 | 13 | 4 | -101.84 | 8.43 | 5.7733 | -116.0433 | 0 | N | -101
FMM | 2022-03-30 | 14 | Weekday | PACW | DN | 2022-03-21 | 15 | 1 | -114.788 | -28.348 | -38.6767 | -47.7633 | 0 | N | -114
FMM | 2022-03-30 | 15 | Weekday | PACW | DN | 2022-03-21 | 15 | 2 | -108.9837 | -36.137 | -25.94 | -46.9067 | 0 | N | -108
FMM | 2022-03-30 | 16 | Weekday | PACW | DN | 2022-02-14 | 16 | 4 | -155.908 | 38.732 | -37.54 | -157.1 | 0 | N | -155
FMM | 2022-03-30 | 17 | Weekday | PACW | DN | 2022-02-08 | 17 | 3 | -111.297 | -34.467 | -6.72 | -70.11 | 0 | N | -111
FMM | 2022-03-30 | 18 | Weekday | PACW | DN | 2022-02-21 | 19 | 1 | -145.9963 | -27.773 | 0 | -118.2233 | 0 | N | -145
FMM | 2022-03-30 | 19 | Weekday | PACW | DN | 2022-02-08 | 20 | 1 | -134.066 | -18.216 | 0 | -115.85 | 0 | N | -134
FMM | 2022-03-30 | 20 | Weekday | PACW | DN | 2022-03-28 | 20 | 2 | -160.8227 | -136.756 | 0.39667 | -24.4633 | 0 | N | -160
FMM | 2022-03-30 | 21 | Weekday | PACW | DN | 2022-02-17 | 21 | 3 | -113.6663 | -20.863 | 0 | -92.8033 | 0 | N | -113
FMM | 2022-03-30 | 22 | Weekday | PACW | DN | 2022-02-02 | 22 | 4 | -101.636 | -27.686 | 0 | -73.95 | 0 | N | -101
FMM | 2022-03-30 | 23 | Weekday | PACW | DN | 2022-02-08 | 23 | 3 | -90.1533 | 20.89 | 0 | -111.0433 | 0 | N | -90
FMM | 2022-03-30 | 24 | Weekday | PACW | DN | 2022-02-08 | 24 | 4 | -100.5867 | 26.05 | 0 | -126.6367 | 0 | N | -100
FMM | 2022-03-30 | 1 | Weekday | PGE | UP | 2022-02-28 | 1 | 2 | 109.961 | 3.961 | 0 | 106 | 0 | N | 109
FMM | 2022-03-30 | 2 | Weekday | PGE | UP | 2022-03-01 | 2 | 4 | 59.394 | -0.606 | 0 | 60 | 0 | N | 59
FMM | 2022-03-30 | 3 | Weekday | PGE | UP | 2022-02-17 | 3 | 4 | 51.962 | 10.962 | 0 | 41 | 0 | N | 51
FMM | 2022-03-30 | 4 | Weekday | PGE | UP | 2022-02-21 | 4 | 2 | 53.771 | 0.771 | 0 | 53 | 0 | N | 53
FMM | 2022-03-30 | 5 | Weekday | PGE | UP | 2022-02-09 | 5 | 3 | 63.267 | 20.267 | 0 | 43 | 0 | N | 63
FMM | 2022-03-30 | 6 | Weekday | PGE | UP | 2022-03-02 | 6 | 4 | 155.4197 | 57.753 | 0 | 97.6667 | 0 | N | 155
FMM | 2022-03-30 | 7 | Weekday | PGE | UP | 2022-02-08 | 7 | 4 | 108.313 | 104.313 | 0 | 4 | 0 | N | 108
FMM | 2022-03-30 | 8 | Weekday | PGE | UP | 2022-03-18 | 9 | 1 | 93.8777 | -4.789 | 0 | 98.6667 | 0 | N | 93
FMM | 2022-03-30 | 9 | Weekday | PGE | UP | 2022-03-21 | 9 | 4 | 134.0177 | 27.351 | 0 | 106.6667 | 0 | N | 134
FMM | 2022-03-30 | 10 | Weekday | PGE | UP | 2022-02-07 | 10 | 3 | 171.278 | 126.278 | 0 | 45 | 0 | N | 171
FMM | 2022-03-30 | 11 | Weekday | PGE | UP | 2022-02-16 | 11 | 4 | 132.891 | -25.109 | 0 | 158 | 0 | N | 132
FMM | 2022-03-30 | 12 | Weekday | PGE | UP | 2022-02-16 | 12 | 4 | 112.7813 | 32.448 | 0 | 80.3333 | 0 | N | 112
FMM | 2022-03-30 | 13 | Weekday | PGE | UP | 2022-02-21 | 14 | 1 | 152.1637 | 93.497 | 0 | 58.6667 | 0 | N | 152
FMM | 2022-03-30 | 14 | Weekday | PGE | UP | 2022-02-03 | 15 | 1 | 82.668 | -16.332 | 0 | 99 | 0 | N | 82
FMM | 2022-03-30 | 15 | Weekday | PGE | UP | 2022-02-03 | 15 | 3 | 95.8917 | 8.225 | 0 | 87.6667 | 0 | N | 95
FMM | 2022-03-30 | 16 | Weekday | PGE | UP | 2022-02-14 | 16 | 4 | 144.248 | 39.248 | 0 | 105 | 0 | N | 144
FMM | 2022-03-30 | 17 | Weekday | PGE | UP | 2022-02-01 | 18 | 1 | 142.822 | 96.822 | 0 | 46 | 0 | N | 142
FMM | 2022-03-30 | 18 | Weekday | PGE | UP | 2022-02-01 | 18 | 2 | 114.0827 | 78.416 | 0 | 35.6667 | 0 | N | 114
FMM | 2022-03-30 | 19 | Weekday | PGE | UP | 2022-03-11 | 20 | 1 | 71.213 | 28.213 | 0 | 43 | 0 | N | 71
FMM | 2022-03-30 | 20 | Weekday | PGE | UP | 2022-03-08 | 20 | 4 | 89.2387 | 11.572 | 0 | 77.6667 | 0 | N | 89
FMM | 2022-03-30 | 21 | Weekday | PGE | UP | 2022-03-01 | 21 | 4 | 127.3303 | 26.997 | 0 | 100.3333 | 0 | N | 127
FMM | 2022-03-30 | 22 | Weekday | PGE | UP | 2022-02-22 | 22 | 3 | 120.583 | 64.583 | 0 | 56 | 0 | N | 120
FMM | 2022-03-30 | 23 | Weekday | PGE | UP | 2022-02-22 | 23 | 3 | 89.0923 | 11.759 | 0 | 77.3333 | 0 | N | 89
FMM | 2022-03-30 | 24 | Weekday | PGE | UP | 2022-03-23 | 24 | 3 | 71.731 | 26.731 | 0 | 45 | 0 | N | 71
FMM | 2022-03-30 | 1 | Weekday | PGE | DN | 2022-03-07 | 1 | 4 | -148.7347 | -27.068 | 0 | -121.6667 | 0 | N | -148
FMM | 2022-03-30 | 2 | Weekday | PGE | DN | 2022-03-08 | 3 | 1 | -118.3703 | 1.963 | 0 | -120.3333 | 0 | N | -118
FMM | 2022-03-30 | 3 | Weekday | PGE | DN | 2022-03-08 | 3 | 4 | -97.1497 | -15.483 | 0 | -81.6667 | 0 | N | -97
FMM | 2022-03-30 | 4 | Weekday | PGE | DN | 2022-03-07 | 4 | 4 | -97.7267 | 13.94 | 0 | -111.6667 | 0 | N | -97
FMM | 2022-03-30 | 5 | Weekday | PGE | DN | 2022-03-10 | 6 | 1 | -115.8333 | -5.5 | 0 | -110.3333 | 0 | N | -115
FMM | 2022-03-30 | 6 | Weekday | PGE | DN | 2022-03-09 | 6 | 3 | -100.2903 | -11.957 | 0 | -88.3333 | 0 | N | -100
FMM | 2022-03-30 | 7 | Weekday | PGE | DN | 2022-03-15 | 7 | 2 | -99.345 | -27.345 | 0 | -72 | 0 | N | -99
FMM | 2022-03-30 | 8 | Weekday | PGE | DN | 2022-03-03 | 8 | 2 | -98.797 | 0 | 0 | 0 | -98.797 | N | -98
FMM | 2022-03-30 | 9 | Weekday | PGE | DN | 2022-03-03 | 9 | 4 | -131.35 | -81.35 | 0 | -50 | 0 | N | -131
FMM | 2022-03-30 | 10 | Weekday | PGE | DN | 2022-03-07 | 11 | 1 | -123.67 | 67.33 | 0 | -191 | 0 | N | -123
FMM | 2022-03-30 | 11 | Weekday | PGE | DN | 2022-02-24 | 11 | 2 | -141.0497 | -116.383 | 0 | -24.6667 | 0 | N | -141
FMM | 2022-03-30 | 12 | Weekday | PGE | DN | 2022-03-24 | 12 | 4 | -129.5657 | -66.899 | 0 | -62.6667 | 0 | N | -129
FMM | 2022-03-30 | 13 | Weekday | PGE | DN | 2022-02-10 | 13 | 4 | -112.7027 | -65.036 | 0 | -47.6667 | 0 | N | -112
FMM | 2022-03-30 | 14 | Weekday | PGE | DN | 2022-02-28 | 14 | 2 | -128.0503 | -25.717 | 0 | -102.3333 | 0 | N | -128
FMM | 2022-03-30 | 15 | Weekday | PGE | DN | 2022-03-15 | 15 | 3 | -109.2227 | -24.556 | 0 | -84.6667 | 0 | N | -109
FMM | 2022-03-30 | 16 | Weekday | PGE | DN | 2022-03-03 | 16 | 2 | -119.247 | -9.247 | 0 | -110 | 0 | N | -119
FMM | 2022-03-30 | 17 | Weekday | PGE | DN | 2022-03-03 | 17 | 4 | -111.8577 | -30.191 | 0 | -81.6667 | 0 | N | -111
FMM | 2022-03-30 | 18 | Weekday | PGE | DN | 2022-02-14 | 18 | 3 | -136.399 | 12.601 | 0 | -149 | 0 | N | -136
FMM | 2022-03-30 | 19 | Weekday | PGE | DN | 2022-03-17 | 19 | 3 | -181.382 | -38.382 | 0 | -143 | 0 | N | -181
FMM | 2022-03-30 | 20 | Weekday | PGE | DN | 2022-03-28 | 20 | 3 | -130.0763 | -8.743 | 0 | -121.3333 | 0 | N | -130
FMM | 2022-03-30 | 21 | Weekday | PGE | DN | 2022-02-08 | 21 | 3 | -116.3007 | -50.634 | 0 | -65.6667 | 0 | N | -116
FMM | 2022-03-30 | 22 | Weekday | PGE | DN | 2022-02-17 | 22 | 4 | -108.2143 | 35.119 | 0 | -143.3333 | 0 | N | -108
FMM | 2022-03-30 | 23 | Weekday | PGE | DN | 2022-02-02 | 23 | 4 | -106.3917 | -9.725 | 0 | -96.6667 | 0 | N | -106
FMM | 2022-03-30 | 24 | Weekday | PGE | DN | 2022-03-28 | 24 | 3 | -117.2337 | -17.567 | 0 | -99.6667 | 0 | N | -117
FMM | 2022-03-30 | 1 | Weekday | PNM | UP | 2022-02-10 | 2 | 1 | 114.5857 | -8.901 | 0 | 123.4867 | 0 | N | 114
FMM | 2022-03-30 | 2 | Weekday | PNM | UP | 2022-03-04 | 2 | 2 | 130.5823 | -18.241 | 0 | 148.8233 | 0 | N | 130
FMM | 2022-03-30 | 3 | Weekday | PNM | UP | 2022-03-16 | 3 | 3 | 102.9177 | 6.071 | 0 | 96.8467 | 0 | N | 102
FMM | 2022-03-30 | 4 | Weekday | PNM | UP | 2022-03-25 | 5 | 1 | 109.6003 | -0.713 | 0 | 110.3133 | 0 | N | 109
FMM | 2022-03-30 | 5 | Weekday | PNM | UP | 2022-02-23 | 5 | 3 | 87.047 | -4.173 | 0 | 91.22 | 0 | N | 87
FMM | 2022-03-30 | 6 | Weekday | PNM | UP | 2022-02-08 | 6 | 4 | 102.5643 | -3.069 | -0.013333 | 105.6467 | 0 | N | 102
FMM | 2022-03-30 | 7 | Weekday | PNM | UP | 2022-02-03 | 8 | 1 | 122.6033 | 61.74 | 28.66 | 32.2033 | 0 | N | 122
FMM | 2022-03-30 | 8 | Weekday | PNM | UP | 2022-02-03 | 8 | 4 | 177.21 | 113.58 | 33.13 | 30.5 | 0 | N | 177
FMM | 2022-03-30 | 9 | Weekday | PNM | UP | 2022-02-17 | 9 | 3 | 149.5913 | 93.018 | 35.3367 | 21.2367 | 0 | N | 149
FMM | 2022-03-30 | 10 | Weekday | PNM | UP | 2022-03-21 | 11 | 1 | 125.9263 | 59.393 | 55.49 | 11.0433 | 0 | N | 125
FMM | 2022-03-30 | 11 | Weekday | PNM | UP | 2022-03-17 | 11 | 2 | 110.889 | 22.079 | 5.6333 | 83.1767 | 0 | N | 110
FMM | 2022-03-30 | 12 | Weekday | PNM | UP | 2022-03-28 | 13 | 1 | 66.0757 | 38.309 | 34.92 | -7.1533 | 0 | N | 66
FMM | 2022-03-30 | 13 | Weekday | PNM | UP | 2022-02-16 | 14 | 1 | 108.532 | 58.142 | 37.25 | 13.14 | 0 | N | 108
FMM | 2022-03-30 | 14 | Weekday | PNM | UP | 2022-03-21 | 14 | 4 | 117.5067 | 40.19 | 8.48 | 68.8367 | 0 | N | 117
FMM | 2022-03-30 | 15 | Weekday | PNM | UP | 2022-03-10 | 15 | 4 | 164.5293 | 78.496 | 24.74 | 61.2933 | 0 | N | 164
FMM | 2022-03-30 | 16 | Weekday | PNM | UP | 2022-02-16 | 17 | 1 | 115.1777 | -42.219 | -5.9233 | 163.32 | 0 | N | 115
FMM | 2022-03-30 | 17 | Weekday | PNM | UP | 2022-03-16 | 17 | 4 | 115.511 | 26.451 | 18.12 | 70.94 | 0 | N | 115
FMM | 2022-03-30 | 18 | Weekday | PNM | UP | 2022-02-16 | 18 | 2 | 141.8707 | 78.884 | -0.0066667 | 62.9933 | 0 | N | 141
FMM | 2022-03-30 | 19 | Weekday | PNM | UP | 2022-03-16 | 19 | 3 | 114.677 | 0.727 | 2.2867 | 111.6633 | 0 | N | 114
FMM | 2022-03-30 | 20 | Weekday | PNM | UP | 2022-03-16 | 21 | 1 | 112.7093 | 12.286 | 0 | 100.4233 | 0 | N | 112
FMM | 2022-03-30 | 21 | Weekday | PNM | UP | 2022-03-16 | 21 | 3 | 130.344 | -22.846 | 0 | 153.19 | 0 | N | 130
FMM | 2022-03-30 | 22 | Weekday | PNM | UP | 2022-02-16 | 22 | 3 | 86.3167 | -7.64 | 0 | 93.9567 | 0 | N | 86
FMM | 2022-03-30 | 23 | Weekday | PNM | UP | 2022-03-17 | 23 | 3 | 93.8963 | 10.233 | 0 | 83.6633 | 0 | N | 93
FMM | 2022-03-30 | 24 | Weekday | PNM | UP | 2022-03-16 | 24 | 2 | 82.81 | -27.89 | 0 | 110.7 | 0 | N | 82
FMM | 2022-03-30 | 1 | Weekday | PNM | DN | 2022-03-25 | 1 | 3 | -106.1407 | -2.324 | 0 | -103.8167 | 0 | N | -106
FMM | 2022-03-30 | 2 | Weekday | PNM | DN | 2022-03-11 | 2 | 4 | -49.107 | -14.547 | 0 | -34.56 | 0 | N | -49
FMM | 2022-03-30 | 3 | Weekday | PNM | DN | 2022-02-04 | 3 | 3 | -73.6237 | -1.657 | 0 | -71.9667 | 0 | N | -73
FMM | 2022-03-30 | 4 | Weekday | PNM | DN | 2022-03-07 | 5 | 1 | -50.674 | -3.114 | 0 | -47.56 | 0 | N | -50
FMM | 2022-03-30 | 5 | Weekday | PNM | DN | 2022-02-04 | 5 | 2 | -54.439 | -4.349 | 0 | -50.09 | 0 | N | -54
FMM | 2022-03-30 | 6 | Weekday | PNM | DN | 2022-03-21 | 7 | 1 | -48.0493 | -16.116 | -0.02 | -31.9133 | 0 | N | -48
FMM | 2022-03-30 | 7 | Weekday | PNM | DN | 2022-03-01 | 7 | 4 | -78.2633 | -13.05 | -32.31 | -32.9033 | 0 | N | -78
FMM | 2022-03-30 | 8 | Weekday | PNM | DN | 2022-02-22 | 9 | 1 | -104.9303 | 18.523 | -0.63333 | -122.82 | 0 | N | -104
FMM | 2022-03-30 | 9 | Weekday | PNM | DN | 2022-02-23 | 9 | 4 | -142.7383 | 2.685 | -2.74 | -142.6833 | 0 | N | -142
FMM | 2022-03-30 | 10 | Weekday | PNM | DN | 2022-03-21 | 10 | 2 | -125.28 | 3.14 | -21.7533 | -106.6667 | 0 | N | -125
FMM | 2022-03-30 | 11 | Weekday | PNM | DN | 2022-03-09 | 11 | 2 | -128.981 | -0.931 | -13.0933 | -114.9567 | 0 | N | -128
FMM | 2022-03-30 | 12 | Weekday | PNM | DN | 2022-02-01 | 12 | 4 | -119.6687 | -41.592 | -43.19 | -34.8867 | 0 | N | -119
FMM | 2022-03-30 | 13 | Weekday | PNM | DN | 2022-03-21 | 13 | 4 | -87.4793 | 81.074 | -20.7967 | -147.7567 | 0 | N | -87
FMM | 2022-03-30 | 14 | Weekday | PNM | DN | 2022-03-15 | 14 | 4 | -92.8813 | -19.348 | 0.88333 | -74.4167 | 0 | N | -92
FMM | 2022-03-30 | 15 | Weekday | PNM | DN | 2022-02-10 | 15 | 2 | -72.5237 | -3.377 | 11.1467 | -80.2933 | 0 | N | -72
FMM | 2022-03-30 | 16 | Weekday | PNM | DN | 2022-02-11 | 16 | 3 | -105.4057 | 14.131 | 10.2433 | -129.78 | 0 | N | -105
FMM | 2022-03-30 | 17 | Weekday | PNM | DN | 2022-03-10 | 17 | 4 | -100.7973 | 27.726 | 2.61 | -131.1333 | 0 | N | -100
FMM | 2022-03-30 | 18 | Weekday | PNM | DN | 2022-03-16 | 18 | 3 | -77.022 | 12.668 | 10.0667 | -99.7567 | 0 | N | -77
FMM | 2022-03-30 | 19 | Weekday | PNM | DN | 2022-03-10 | 20 | 1 | -111.1637 | -1.897 | 0 | -109.2667 | 0 | N | -111
FMM | 2022-03-30 | 20 | Weekday | PNM | DN | 2022-03-16 | 20 | 2 | -139.004 | -23.714 | 0 | -115.29 | 0 | N | -139
FMM | 2022-03-30 | 21 | Weekday | PNM | DN | 2022-03-11 | 22 | 1 | -87.088 | 4.782 | 0 | -91.87 | 0 | N | -87
FMM | 2022-03-30 | 22 | Weekday | PNM | DN | 2022-03-09 | 22 | 4 | -124.1353 | 2.588 | 0 | -126.7233 | 0 | N | -124
FMM | 2022-03-30 | 23 | Weekday | PNM | DN | 2022-03-09 | 23 | 4 | -98.1013 | 14.132 | 0 | -112.2333 | 0 | N | -98
FMM | 2022-03-30 | 24 | Weekday | PNM | DN | 2022-03-09 | 24 | 2 | -93.9003 | -9.627 | 0 | -84.2733 | 0 | N | -93
FMM | 2022-03-30 | 1 | Weekday | PSEI | UP | 2022-02-16 | 2 | 1 | 101.2554 | -12.233 | 0 | 113.4884 | 0 | N | 101
FMM | 2022-03-30 | 2 | Weekday | PSEI | UP | 2022-03-24 | 2 | 3 | 125.0194 | 2.572 | 0 | 122.4474 | 0 | N | 125
FMM | 2022-03-30 | 3 | Weekday | PSEI | UP | 2022-03-08 | 4 | 1 | 146.7859 | -13.329 | 0 | 160.1149 | 0 | N | 146
FMM | 2022-03-30 | 4 | Weekday | PSEI | UP | 2022-02-01 | 4 | 4 | 103.67 | 11.422 | 0 | 92.248 | 0 | N | 103
FMM | 2022-03-30 | 5 | Weekday | PSEI | UP | 2022-03-24 | 5 | 4 | 71.1537 | -37.431 | 0 | 108.5847 | 0 | N | 71
FMM | 2022-03-30 | 6 | Weekday | PSEI | UP | 2022-02-14 | 6 | 2 | 110.403 | 51.799 | 0 | 58.604 | 0 | N | 110
FMM | 2022-03-30 | 7 | Weekday | PSEI | UP | 2022-03-01 | 7 | 2 | 85.4523 | 2.702 | 0 | 82.7503 | 0 | N | 85
FMM | 2022-03-30 | 8 | Weekday | PSEI | UP | 2022-02-14 | 8 | 4 | 103.4155 | 43.051 | 0 | 60.3645 | 0 | N | 103
FMM | 2022-03-30 | 9 | Weekday | PSEI | UP | 2022-02-02 | 9 | 2 | 123.2043 | 79.873 | 0 | 43.3313 | 0 | N | 123
FMM | 2022-03-30 | 10 | Weekday | PSEI | UP | 2022-02-22 | 11 | 1 | 92.3211 | 51.707 | 0 | 40.6141 | 0 | N | 92
FMM | 2022-03-30 | 11 | Weekday | PSEI | UP | 2022-02-07 | 11 | 3 | 94.4096 | 6.667 | 0 | 87.7426 | 0 | N | 94
FMM | 2022-03-30 | 12 | Weekday | PSEI | UP | 2022-02-28 | 12 | 4 | 81.6379 | 22.764 | 0 | 58.8739 | 0 | N | 81
FMM | 2022-03-30 | 13 | Weekday | PSEI | UP | 2022-02-04 | 14 | 1 | 60.9956 | -2.829 | 0 | 63.8246 | 0 | N | 60
FMM | 2022-03-30 | 14 | Weekday | PSEI | UP | 2022-03-07 | 14 | 2 | 68.6734 | -3.195 | 0 | 71.8684 | 0 | N | 68
FMM | 2022-03-30 | 15 | Weekday | PSEI | UP | 2022-03-16 | 15 | 4 | 78.6992 | -9.639 | 0 | 88.3382 | 0 | N | 78
FMM | 2022-03-30 | 16 | Weekday | PSEI | UP | 2022-03-09 | 16 | 4 | 76.5717 | 7.012 | 0 | 69.5597 | 0 | N | 76
FMM | 2022-03-30 | 17 | Weekday | PSEI | UP | 2022-02-10 | 17 | 4 | 135.2426 | -4.843 | 0 | 140.0856 | 0 | N | 135
FMM | 2022-03-30 | 18 | Weekday | PSEI | UP | 2022-02-07 | 18 | 3 | 93.9204 | -0.958 | 0 | 94.8784 | 0 | N | 93
FMM | 2022-03-30 | 19 | Weekday | PSEI | UP | 2022-02-16 | 19 | 3 | 104.6357 | 92.681 | 0 | 11.9547 | 0 | N | 104
FMM | 2022-03-30 | 20 | Weekday | PSEI | UP | 2022-03-01 | 20 | 3 | 85.2258 | 51.545 | 0 | 33.6808 | 0 | N | 85
FMM | 2022-03-30 | 21 | Weekday | PSEI | UP | 2022-02-04 | 22 | 1 | 77.279 | 29.267 | 0 | 48.012 | 0 | N | 77
FMM | 2022-03-30 | 22 | Weekday | PSEI | UP | 2022-02-28 | 23 | 1 | 134.543 | 71.184 | 0 | 63.359 | 0 | N | 134
FMM | 2022-03-30 | 23 | Weekday | PSEI | UP | 2022-03-14 | 23 | 2 | 139.0587 | 45.349 | 0 | 93.7097 | 0 | N | 139
FMM | 2022-03-30 | 24 | Weekday | PSEI | UP | 2022-02-22 | 24 | 2 | 82.6037 | 1.73 | 0 | 80.8737 | 0 | N | 82
FMM | 2022-03-30 | 1 | Weekday | PSEI | DN | 2022-02-17 | 1 | 3 | -109.4918 | 4.355 | 0 | -113.8468 | 0 | N | -109
FMM | 2022-03-30 | 2 | Weekday | PSEI | DN | 2022-03-07 | 2 | 2 | -59.6545 | 1.935 | 0 | -61.5895 | 0 | N | -59
FMM | 2022-03-30 | 3 | Weekday | PSEI | DN | 2022-03-02 | 3 | 4 | -60.1729 | -11.882 | 0 | -48.2909 | 0 | N | -60
FMM | 2022-03-30 | 4 | Weekday | PSEI | DN | 2022-03-24 | 5 | 1 | -136.6173 | -9.028 | 0 | -127.5893 | 0 | N | -136
FMM | 2022-03-30 | 5 | Weekday | PSEI | DN | 2022-02-24 | 5 | 4 | -91.2721 | -50.639 | 0 | -40.6331 | 0 | N | -91
FMM | 2022-03-30 | 6 | Weekday | PSEI | DN | 2022-02-09 | 6 | 3 | -103.3151 | -49.783 | 0 | -53.5321 | 0 | N | -103
FMM | 2022-03-30 | 7 | Weekday | PSEI | DN | 2022-02-18 | 7 | 3 | -100.7796 | -25.838 | 0 | -74.9416 | 0 | N | -100
FMM | 2022-03-30 | 8 | Weekday | PSEI | DN | 2022-02-10 | 8 | 2 | -65.6969 | -11.24 | 0 | -54.4569 | 0 | N | -65
FMM | 2022-03-30 | 9 | Weekday | PSEI | DN | 2022-02-09 | 9 | 3 | -106.8315 | -45.228 | 0 | -61.6035 | 0 | N | -106
FMM | 2022-03-30 | 10 | Weekday | PSEI | DN | 2022-02-08 | 10 | 3 | -97.7138 | -30.882 | 0 | -66.8318 | 0 | N | -97
FMM | 2022-03-30 | 11 | Weekday | PSEI | DN | 2022-03-16 | 11 | 4 | -105.4238 | -44.913 | 0 | -60.5108 | 0 | N | -105
FMM | 2022-03-30 | 12 | Weekday | PSEI | DN | 2022-02-08 | 13 | 1 | -106.1494 | 14.227 | 0 | -120.3764 | 0 | N | -106
FMM | 2022-03-30 | 13 | Weekday | PSEI | DN | 2022-02-21 | 13 | 4 | -98.9011 | -51.304 | 0 | -47.5971 | 0 | N | -98
FMM | 2022-03-30 | 14 | Weekday | PSEI | DN | 2022-03-15 | 14 | 3 | -126.4003 | -59.802 | 0 | -66.5983 | 0 | N | -126
FMM | 2022-03-30 | 15 | Weekday | PSEI | DN | 2022-02-14 | 15 | 4 | -140.4403 | 1.314 | 0 | -141.7543 | 0 | N | -140
FMM | 2022-03-30 | 16 | Weekday | PSEI | DN | 2022-02-09 | 16 | 4 | -126.4398 | -14.646 | 0 | -111.7938 | 0 | N | -126
FMM | 2022-03-30 | 17 | Weekday | PSEI | DN | 2022-02-09 | 18 | 1 | -70.0116 | -16.547 | 0 | -53.4646 | 0 | N | -70
FMM | 2022-03-30 | 18 | Weekday | PSEI | DN | 2022-02-04 | 19 | 1 | -123.3807 | -20.102 | 0 | -103.2787 | 0 | N | -123
FMM | 2022-03-30 | 19 | Weekday | PSEI | DN | 2022-02-28 | 20 | 1 | -117.1217 | -29.633 | 0 | -87.4887 | 0 | N | -117
FMM | 2022-03-30 | 20 | Weekday | PSEI | DN | 2022-03-10 | 21 | 1 | -148.9314 | -9.091 | 0 | -139.8404 | 0 | N | -148
FMM | 2022-03-30 | 21 | Weekday | PSEI | DN | 2022-03-16 | 21 | 2 | -140.8533 | -13.806 | 0 | -127.0473 | 0 | N | -140
FMM | 2022-03-30 | 22 | Weekday | PSEI | DN | 2022-03-04 | 23 | 1 | -118.4601 | -6.841 | 0 | -111.6191 | 0 | N | -118
FMM | 2022-03-30 | 23 | Weekday | PSEI | DN | 2022-02-09 | 23 | 2 | -79.1448 | -5.717 | 0 | -73.4278 | 0 | N | -79
FMM | 2022-03-30 | 24 | Weekday | PSEI | DN | 2022-02-03 | 1 | 1 | -90.9113 | -21.27 | 0 | -69.6413 | 0 | N | -90
FMM | 2022-03-30 | 1 | Weekday | SCL | UP | 2022-03-24 | 1 | 2 | 9.5819 | 9.5819 | 0 | 0 | 0 | N | 9
FMM | 2022-03-30 | 2 | Weekday | SCL | UP | 2022-02-25 | 2 | 4 | 6.625 | 6.625 | 0 | 0 | 0 | N | 6
FMM | 2022-03-30 | 3 | Weekday | SCL | UP | 2022-03-10 | 3 | 4 | 7.361 | 7.361 | 0 | 0 | 0 | N | 7
FMM | 2022-03-30 | 4 | Weekday | SCL | UP | 2022-02-07 | 5 | 1 | 11.438 | 11.438 | 0 | 0 | 0 | N | 11
FMM | 2022-03-30 | 5 | Weekday | SCL | UP | 2022-02-07 | 5 | 4 | 16.37 | 16.37 | 0 | 0 | 0 | N | 16
FMM | 2022-03-30 | 6 | Weekday | SCL | UP | 2022-03-08 | 6 | 4 | 28.041 | 28.041 | 0 | 0 | 0 | N | 28
FMM | 2022-03-30 | 7 | Weekday | SCL | UP | 2022-03-28 | 7 | 3 | 22.914 | 22.914 | 0 | 0 | 0 | N | 22
FMM | 2022-03-30 | 8 | Weekday | SCL | UP | 2022-02-22 | 8 | 4 | 21.653 | 21.653 | 0 | 0 | 0 | N | 21
FMM | 2022-03-30 | 9 | Weekday | SCL | UP | 2022-03-07 | 9 | 4 | 34.017 | 34.017 | 0 | 0 | 0 | N | 34
FMM | 2022-03-30 | 10 | Weekday | SCL | UP | 2022-02-28 | 10 | 4 | 40.387 | 40.387 | 0 | 0 | 0 | N | 40
FMM | 2022-03-30 | 11 | Weekday | SCL | UP | 2022-03-11 | 12 | 1 | 36.479 | 36.479 | 0 | 0 | 0 | N | 36
FMM | 2022-03-30 | 12 | Weekday | SCL | UP | 2022-02-17 | 13 | 1 | 25.255 | 25.255 | 0 | 0 | 0 | N | 25
FMM | 2022-03-30 | 13 | Weekday | SCL | UP | 2022-02-28 | 13 | 4 | 27.276 | 27.276 | 0 | 0 | 0 | N | 27
FMM | 2022-03-30 | 14 | Weekday | SCL | UP | 2022-03-11 | 14 | 4 | 37.767 | 37.767 | 0 | 0 | 0 | N | 37
FMM | 2022-03-30 | 15 | Weekday | SCL | UP | 2022-02-04 | 15 | 4 | 26.719 | 26.719 | 0 | 0 | 0 | N | 26
FMM | 2022-03-30 | 16 | Weekday | SCL | UP | 2022-03-14 | 16 | 3 | 33.312 | 33.312 | 0 | 0 | 0 | N | 33
FMM | 2022-03-30 | 17 | Weekday | SCL | UP | 2022-02-10 | 18 | 1 | 24.507 | 24.507 | 0 | 0 | 0 | N | 24
FMM | 2022-03-30 | 18 | Weekday | SCL | UP | 2022-03-14 | 18 | 3 | 27.114 | 27.114 | 0 | 0 | 0 | N | 27
FMM | 2022-03-30 | 19 | Weekday | SCL | UP | 2022-02-11 | 19 | 2 | 27.257 | 27.257 | 0 | 0 | 0 | N | 27
FMM | 2022-03-30 | 20 | Weekday | SCL | UP | 2022-02-21 | 20 | 4 | 19.227 | 19.227 | 0 | 0 | 0 | N | 19
FMM | 2022-03-30 | 21 | Weekday | SCL | UP | 2022-03-11 | 21 | 4 | 21.185 | 21.185 | 0 | 0 | 0 | N | 21
FMM | 2022-03-30 | 22 | Weekday | SCL | UP | 2022-02-25 | 22 | 4 | 20.436 | 20.436 | 0 | 0 | 0 | N | 20
FMM | 2022-03-30 | 23 | Weekday | SCL | UP | 2022-02-24 | 23 | 4 | 18.003 | 18.003 | 0 | 0 | 0 | N | 18
FMM | 2022-03-30 | 24 | Weekday | SCL | UP | 2022-02-07 | 24 | 2 | 20.013 | 20.013 | 0 | 0 | 0 | N | 20
FMM | 2022-03-30 | 1 | Weekday | SCL | DN | 2022-03-17 | 1 | 2 | -11.9134 | -11.9134 | 0 | 0 | 0 | N | -11
FMM | 2022-03-30 | 2 | Weekday | SCL | DN | 2022-03-08 | 2 | 4 | -9.5528 | -9.5528 | 0 | 0 | 0 | N | -9
FMM | 2022-03-30 | 3 | Weekday | SCL | DN | 2022-03-02 | 4 | 1 | -7.4948 | -7.4948 | 0 | 0 | 0 | N | -7
FMM | 2022-03-30 | 4 | Weekday | SCL | DN | 2022-03-11 | 4 | 4 | -11.7998 | -11.7998 | 0 | 0 | 0 | N | -11
FMM | 2022-03-30 | 5 | Weekday | SCL | DN | 2022-03-07 | 5 | 4 | -20.639 | -20.639 | 0 | 0 | 0 | N | -20
FMM | 2022-03-30 | 6 | Weekday | SCL | DN | 2022-03-15 | 7 | 1 | -23.38 | -23.38 | 0 | 0 | 0 | N | -23
FMM | 2022-03-30 | 7 | Weekday | SCL | DN | 2022-02-23 | 8 | 1 | -33.695 | -33.695 | 0 | 0 | 0 | N | -33
FMM | 2022-03-30 | 8 | Weekday | SCL | DN | 2022-02-02 | 8 | 2 | -15.539 | -15.539 | 0 | 0 | 0 | N | -15
FMM | 2022-03-30 | 9 | Weekday | SCL | DN | 2022-03-10 | 9 | 2 | -27.027 | -27.027 | 0 | 0 | 0 | N | -27
FMM | 2022-03-30 | 10 | Weekday | SCL | DN | 2022-02-23 | 10 | 3 | -28.871 | -28.871 | 0 | 0 | 0 | N | -28
FMM | 2022-03-30 | 11 | Weekday | SCL | DN | 2022-03-23 | 12 | 1 | -25.821 | -25.821 | 0 | 0 | 0 | N | -25
FMM | 2022-03-30 | 12 | Weekday | SCL | DN | 2022-02-18 | 13 | 1 | -19.447 | -19.447 | 0 | 0 | 0 | N | -19
FMM | 2022-03-30 | 13 | Weekday | SCL | DN | 2022-03-16 | 14 | 1 | -32.31 | -32.31 | 0 | 0 | 0 | N | -32
FMM | 2022-03-30 | 14 | Weekday | SCL | DN | 2022-03-16 | 14 | 2 | -25.666 | -25.666 | 0 | 0 | 0 | N | -25
FMM | 2022-03-30 | 15 | Weekday | SCL | DN | 2022-02-14 | 15 | 4 | -30.149 | -30.149 | 0 | 0 | 0 | N | -30
FMM | 2022-03-30 | 16 | Weekday | SCL | DN | 2022-03-07 | 16 | 3 | -32.477 | -32.477 | 0 | 0 | 0 | N | -32
FMM | 2022-03-30 | 17 | Weekday | SCL | DN | 2022-02-25 | 17 | 4 | -25.161 | -25.161 | 0 | 0 | 0 | N | -25
FMM | 2022-03-30 | 18 | Weekday | SCL | DN | 2022-03-03 | 18 | 3 | -28.566 | -28.566 | 0 | 0 | 0 | N | -28
FMM | 2022-03-30 | 19 | Weekday | SCL | DN | 2022-03-02 | 19 | 3 | -38.544 | -38.544 | 0 | 0 | 0 | N | -38
FMM | 2022-03-30 | 20 | Weekday | SCL | DN | 2022-03-23 | 21 | 1 | -15.23 | -15.23 | 0 | 0 | 0 | N | -15
FMM | 2022-03-30 | 21 | Weekday | SCL | DN | 2022-03-14 | 21 | 3 | -20.229 | -20.229 | 0 | 0 | 0 | N | -20
FMM | 2022-03-30 | 22 | Weekday | SCL | DN | 2022-03-11 | 22 | 3 | -12.191 | -12.191 | 0 | 0 | 0 | N | -12
FMM | 2022-03-30 | 23 | Weekday | SCL | DN | 2022-03-10 | 24 | 1 | -12.724 | -12.724 | 0 | 0 | 0 | N | -12
FMM | 2022-03-30 | 24 | Weekday | SCL | DN | 2022-02-17 | 1 | 1 | -10.9427 | -10.9427 | 0 | 0 | 0 | N | -10
FMM | 2022-03-30 | 1 | Weekday | SRP | UP | 2022-02-15 | 2 | 1 | 41.4387 | -1.288 | 0 | 42.7267 | 0 | N | 41
FMM | 2022-03-30 | 2 | Weekday | SRP | UP | 2022-03-04 | 2 | 2 | 46.184 | -8.546 | 0 | 54.73 | 0 | N | 46
FMM | 2022-03-30 | 3 | Weekday | SRP | UP | 2022-02-24 | 4 | 1 | 37.3824 | 40.358 | 0 | -2.9756 | 0 | N | 37
FMM | 2022-03-30 | 4 | Weekday | SRP | UP | 2022-02-08 | 4 | 2 | 68.5263 | 67.653 | 0 | 0.87333 | 0 | N | 68
FMM | 2022-03-30 | 5 | Weekday | SRP | UP | 2022-02-15 | 5 | 2 | 53.005 | 32.757 | 0 | 20.248 | 0 | N | 53
FMM | 2022-03-30 | 6 | Weekday | SRP | UP | 2022-02-21 | 6 | 4 | 66.0811 | 78.707 | 0 | -12.6259 | 0 | N | 66
FMM | 2022-03-30 | 7 | Weekday | SRP | UP | 2022-02-03 | 7 | 4 | 100.6187 | 76.344 | 2.9684 | 21.3064 | 0 | N | 100
FMM | 2022-03-30 | 8 | Weekday | SRP | UP | 2022-03-14 | 8 | 4 | 119.8845 | 92.816 | 11.9185 | 15.1499 | 0 | N | 119
FMM | 2022-03-30 | 9 | Weekday | SRP | UP | 2022-02-23 | 10 | 1 | 116.8744 | 117.819 | 4.5778 | -5.5224 | 0 | N | 116
FMM | 2022-03-30 | 10 | Weekday | SRP | UP | 2022-02-22 | 10 | 2 | 91.9812 | 77.155 | 25.0835 | -10.2573 | 0 | N | 91
FMM | 2022-03-30 | 11 | Weekday | SRP | UP | 2022-03-22 | 12 | 1 | 73.7586 | 33.207 | -1.5089 | 42.0605 | 0 | N | 73
FMM | 2022-03-30 | 12 | Weekday | SRP | UP | 2022-03-09 | 12 | 4 | 87.3037 | -0.78 | 90.3887 | -2.305 | 0 | N | 87
FMM | 2022-03-30 | 13 | Weekday | SRP | UP | 2022-02-23 | 13 | 3 | 76.2898 | -3.757 | 56.4411 | 23.6056 | 0 | N | 76
FMM | 2022-03-30 | 14 | Weekday | SRP | UP | 2022-03-10 | 15 | 1 | 73.4048 | 54.064 | -10.7318 | 30.0726 | 0 | N | 73
FMM | 2022-03-30 | 15 | Weekday | SRP | UP | 2022-03-28 | 15 | 3 | 98.0444 | 79.598 | 5.7076 | 12.7388 | 0 | N | 98
FMM | 2022-03-30 | 16 | Weekday | SRP | UP | 2022-02-23 | 16 | 3 | 93.2088 | 26.999 | 38.8569 | 27.3529 | 0 | N | 93
FMM | 2022-03-30 | 17 | Weekday | SRP | UP | 2022-03-16 | 17 | 4 | 89.6682 | 52.917 | 12.6506 | 24.1006 | 0 | N | 89
FMM | 2022-03-30 | 18 | Weekday | SRP | UP | 2022-03-24 | 18 | 3 | 109.2553 | 93.438 | 12.924 | 2.8933 | 0 | N | 109
FMM | 2022-03-30 | 19 | Weekday | SRP | UP | 2022-03-21 | 19 | 2 | 61.5545 | 64.597 | 6.8699 | -9.9125 | 0 | N | 61
FMM | 2022-03-30 | 20 | Weekday | SRP | UP | 2022-02-03 | 21 | 1 | 65.9813 | 7.868 | 0 | 58.1133 | 0 | N | 65
FMM | 2022-03-30 | 21 | Weekday | SRP | UP | 2022-02-03 | 21 | 3 | 77.868 | 33.468 | 0 | 44.4 | 0 | N | 77
FMM | 2022-03-30 | 22 | Weekday | SRP | UP | 2022-02-14 | 22 | 4 | 85.62 | 33.634 | 0 | 51.986 | 0 | N | 85
FMM | 2022-03-30 | 23 | Weekday | SRP | UP | 2022-03-28 | 23 | 3 | 62.5469 | 7.312 | 0 | 55.2349 | 0 | N | 62
FMM | 2022-03-30 | 24 | Weekday | SRP | UP | 2022-02-02 | 24 | 2 | 43.2536 | 36.058 | 0 | 7.1956 | 0 | N | 43
FMM | 2022-03-30 | 1 | Weekday | SRP | DN | 2022-02-24 | 1 | 4 | -28.2739 | -13.468 | 0 | -14.8059 | 0 | N | -28
FMM | 2022-03-30 | 2 | Weekday | SRP | DN | 2022-02-17 | 2 | 3 | -44.1923 | -24.927 | 0 | -19.2653 | 0 | N | -44
FMM | 2022-03-30 | 3 | Weekday | SRP | DN | 2022-03-22 | 3 | 4 | -53.8051 | -16.57 | 0 | -37.2351 | 0 | N | -53
FMM | 2022-03-30 | 4 | Weekday | SRP | DN | 2022-03-17 | 4 | 3 | -52.1905 | -24.306 | 0 | -27.8845 | 0 | N | -52
FMM | 2022-03-30 | 5 | Weekday | SRP | DN | 2022-02-08 | 5 | 4 | -68.9127 | -69.176 | 0 | 0.26333 | 0 | N | -68
FMM | 2022-03-30 | 6 | Weekday | SRP | DN | 2022-02-04 | 6 | 2 | -66.8164 | -72.043 | 0 | 5.2266 | 0 | N | -66
FMM | 2022-03-30 | 7 | Weekday | SRP | DN | 2022-02-09 | 8 | 1 | -71.3368 | -60.534 | -9.0426 | -1.7602 | 0 | N | -71
FMM | 2022-03-30 | 8 | Weekday | SRP | DN | 2022-02-10 | 8 | 4 | -112.4578 | -97.558 | -16.1827 | 1.283 | 0 | N | -112
FMM | 2022-03-30 | 9 | Weekday | SRP | DN | 2022-02-24 | 9 | 2 | -109.49 | -112.757 | -5.9328 | 9.1998 | 0 | N | -109
FMM | 2022-03-30 | 10 | Weekday | SRP | DN | 2022-02-28 | 10 | 4 | -87.436 | -34.758 | -52.918 | 0.24 | 0 | N | -87
FMM | 2022-03-30 | 11 | Weekday | SRP | DN | 2022-02-28 | 11 | 3 | -78.6084 | -30.752 | -48.1798 | 0.32333 | 0 | N | -78
FMM | 2022-03-30 | 12 | Weekday | SRP | DN | 2022-03-25 | 13 | 1 | -106.3846 | -16.278 | -90.9599 | 0.85333 | 0 | N | -106
FMM | 2022-03-30 | 13 | Weekday | SRP | DN | 2022-02-22 | 13 | 4 | -84.1015 | -42.091 | -39.9053 | -2.1053 | 0 | N | -84
FMM | 2022-03-30 | 14 | Weekday | SRP | DN | 2022-03-21 | 14 | 2 | -78.2183 | -64.765 | -7.8678 | -5.5854 | 0 | N | -78
FMM | 2022-03-30 | 15 | Weekday | SRP | DN | 2022-02-21 | 15 | 3 | -66.7981 | -7.268 | -54.0478 | -5.4824 | 0 | N | -66
FMM | 2022-03-30 | 16 | Weekday | SRP | DN | 2022-02-10 | 16 | 2 | -45.9709 | -15.881 | -4.4416 | -25.6483 | 0 | N | -45
FMM | 2022-03-30 | 17 | Weekday | SRP | DN | 2022-02-16 | 18 | 1 | -69.5465 | -37.355 | -1.426 | -30.7655 | 0 | N | -69
FMM | 2022-03-30 | 18 | Weekday | SRP | DN | 2022-02-01 | 18 | 4 | -78.4893 | -46.486 | 0 | -32.0033 | 0 | N | -78
FMM | 2022-03-30 | 19 | Weekday | SRP | DN | 2022-02-11 | 19 | 2 | -64.1286 | -43.462 | 0 | -20.6666 | 0 | N | -64
FMM | 2022-03-30 | 20 | Weekday | SRP | DN | 2022-03-25 | 20 | 4 | -43.1607 | -43.964 | 0 | 0.80333 | 0 | N | -43
FMM | 2022-03-30 | 21 | Weekday | SRP | DN | 2022-03-16 | 22 | 1 | -53.3794 | -8.408 | 0 | -44.9714 | 0 | N | -53
FMM | 2022-03-30 | 22 | Weekday | SRP | DN | 2022-03-17 | 22 | 2 | -48.5324 | -33.217 | 0 | -15.3154 | 0 | N | -48
FMM | 2022-03-30 | 23 | Weekday | SRP | DN | 2022-03-15 | 23 | 3 | -60.3142 | -42.199 | 0 | -18.1152 | 0 | N | -60
FMM | 2022-03-30 | 24 | Weekday | SRP | DN | 2022-03-28 | 24 | 4 | -37.7281 | -34.664 | 0 | -3.0641 | 0 | N | -37
FMM | 2022-03-30 | 1 | Weekday | TEPC | UP | 2022-03-14 | 1 | 4 | 70.6996 | 53.9663 | 0 | 16.7333 | 0 | Y
FMM | 2022-03-30 | 2 | Weekday | TEPC | UP | 2022-02-09 | 2 | 4 | 95.2239 | 7.9906 | 0 | 87.2333 | 0 | Y
FMM | 2022-03-30 | 3 | Weekday | TEPC | UP | 2022-02-09 | 3 | 2 | 79.5554 | 3.5887 | 0 | 75.9667 | 0 | Y
FMM | 2022-03-30 | 4 | Weekday | TEPC | UP | 2022-03-11 | 5 | 1 | 83.7827 | 65.116 | 0 | 18.6667 | 0 | Y
FMM | 2022-03-30 | 5 | Weekday | TEPC | UP | 2022-03-11 | 5 | 3 | 93.7477 | 56.081 | 0 | 37.6667 | 0 | Y
FMM | 2022-03-30 | 7 | Weekday | TEPC | UP | 2022-03-14 | 8 | 1 | 125.7417 | 93.175 | 5.4333 | 27.1333 | 0 | Y
FMM | 2022-03-30 | 8 | Weekday | TEPC | UP | 2022-03-14 | 9 | 1 | 148.7473 | 108.214 | 22.2333 | 18.3 | 0 | Y
FMM | 2022-03-30 | 9 | Weekday | TEPC | UP | 2022-03-14 | 9 | 2 | 107.9673 | 109.934 | -23.4667 | 21.5 | 0 | Y
FMM | 2022-03-30 | 10 | Weekday | TEPC | UP | 2022-03-24 | 10 | 3 | 89.7944 | 85.3611 | 2.7333 | 1.7 | 0 | Y
FMM | 2022-03-30 | 11 | Weekday | TEPC | UP | 2022-03-14 | 11 | 4 | 104.7216 | 38.3216 | 7.9 | 58.5 | 0 | Y
FMM | 2022-03-30 | 12 | Weekday | TEPC | UP | 2022-02-02 | 13 | 1 | 77.5923 | 19.9256 | 63.8 | -6.1333 | 0 | Y
FMM | 2022-03-30 | 13 | Weekday | TEPC | UP | 2022-02-02 | 14 | 1 | 119.1977 | 40.331 | 73.5 | 5.3667 | 0 | Y
FMM | 2022-03-30 | 14 | Weekday | TEPC | UP | 2022-02-01 | 14 | 4 | 108.5433 | 32.71 | 49.9667 | 25.8667 | 0 | Y
FMM | 2022-03-30 | 15 | Weekday | TEPC | UP | 2022-02-21 | 15 | 3 | 165.0937 | 1.627 | 122.2 | 41.2667 | 0 | Y
FMM | 2022-03-30 | 16 | Weekday | TEPC | UP | 2022-02-04 | 16 | 4 | 108.4277 | 67.061 | 24.5333 | 16.8333 | 0 | Y
FMM | 2022-03-30 | 17 | Weekday | TEPC | UP | 2022-02-23 | 17 | 4 | 101.7303 | 15.597 | 0.6 | 85.5333 | 0 | Y
FMM | 2022-03-30 | 18 | Weekday | TEPC | UP | 2022-03-14 | 18 | 4 | 143.5683 | 124.135 | 14.5 | 4.9333 | 0 | Y
FMM | 2022-03-30 | 19 | Weekday | TEPC | UP | 2022-03-17 | 19 | 4 | 79.495 | 24.895 | 0 | 54.6 | 0 | Y
FMM | 2022-03-30 | 20 | Weekday | TEPC | UP | 2022-02-23 | 21 | 1 | 72.6387 | 10.372 | 0 | 62.2667 | 0 | Y
FMM | 2022-03-30 | 21 | Weekday | TEPC | UP | 2022-03-18 | 22 | 1 | 65.0187 | -6.148 | 0 | 71.1667 | 0 | Y
FMM | 2022-03-30 | 22 | Weekday | TEPC | UP | 2022-03-11 | 22 | 2 | 82.8283 | 59.595 | 0 | 23.2333 | 0 | Y
FMM | 2022-03-30 | 23 | Weekday | TEPC | UP | 2022-03-16 | 23 | 2 | 94.94 | 16.14 | 0 | 78.8 | 0 | Y
FMM | 2022-03-30 | 24 | Weekday | TEPC | UP | 2022-02-23 | 24 | 4 | 81.1773 | 49.344 | 0 | 31.8333 | 0 | Y
FMM | 2022-03-30 | 1 | Weekday | TEPC | DN | 2022-03-10 | 1 | 2 | -59.821 | 18.979 | 0 | -78.8 | 0 | Y
FMM | 2022-03-30 | 2 | Weekday | TEPC | DN | 2022-03-23 | 3 | 1 | -50.5837 | 1.583 | 0 | -52.1667 | 0 | Y
FMM | 2022-03-30 | 3 | Weekday | TEPC | DN | 2022-02-11 | 3 | 3 | -57.7346 | 0.7654 | 0 | -58.5 | 0 | Y
FMM | 2022-03-30 | 4 | Weekday | TEPC | DN | 2022-02-16 | 4 | 2 | -36.0707 | 8.796 | 0 | -44.8667 | 0 | Y
FMM | 2022-03-30 | 5 | Weekday | TEPC | DN | 2022-03-18 | 5 | 2 | -20.6012 | -11.8012 | 0 | -8.8 | 0 | Y
FMM | 2022-03-30 | 6 | Weekday | TEPC | DN | 2022-02-18 | 6 | 4 | -28.8313 | -5.898 | 0 | -22.9333 | 0 | Y
FMM | 2022-03-30 | 7 | Weekday | TEPC | DN | 2022-02-15 | 7 | 3 | -124.894 | -124.894 | 0 | 0 | 0 | Y
FMM | 2022-03-30 | 8 | Weekday | TEPC | DN | 2022-02-08 | 8 | 3 | -188.1993 | -189.966 | -12.3 | 14.0667 | 0 | Y
FMM | 2022-03-30 | 9 | Weekday | TEPC | DN | 2022-03-10 | 9 | 2 | -80.7737 | -49.807 | -2.3 | -28.6667 | 0 | Y
FMM | 2022-03-30 | 10 | Weekday | TEPC | DN | 2022-02-17 | 10 | 3 | -107.8147 | -44.048 | -26.4333 | -37.3333 | 0 | Y
FMM | 2022-03-30 | 11 | Weekday | TEPC | DN | 2022-03-24 | 11 | 2 | -58.7784 | -67.3117 | 5.4333 | 3.1 | 0 | Y
FMM | 2022-03-30 | 12 | Weekday | TEPC | DN | 2022-02-16 | 13 | 1 | -129.8967 | -125.43 | -4.7333 | 0.26667 | 0 | Y
FMM | 2022-03-30 | 13 | Weekday | TEPC | DN | 2022-02-17 | 14 | 1 | -43.8578 | -60.8245 | 3.5667 | 13.4 | 0 | Y
FMM | 2022-03-30 | 14 | Weekday | TEPC | DN | 2022-03-04 | 14 | 3 | -68.3884 | -55.3884 | -2.0667 | -10.9333 | 0 | Y
FMM | 2022-03-30 | 15 | Weekday | TEPC | DN | 2022-02-28 | 15 | 2 | -89.0997 | -24.033 | -61.4667 | -3.6 | 0 | Y
FMM | 2022-03-30 | 16 | Weekday | TEPC | DN | 2022-03-10 | 16 | 4 | -101.4513 | -73.918 | -47.1667 | 19.6333 | 0 | Y
FMM | 2022-03-30 | 17 | Weekday | TEPC | DN | 2022-02-02 | 17 | 3 | -76.9427 | -23.676 | -13.5667 | -39.7 | 0 | Y
FMM | 2022-03-30 | 18 | Weekday | TEPC | DN | 2022-03-22 | 18 | 3 | -89.5783 | -29.645 | -20.7 | -39.2333 | 0 | Y
FMM | 2022-03-30 | 19 | Weekday | TEPC | DN | 2022-02-02 | 19 | 3 | -137.7377 | -116.071 | 0 | -21.6667 | 0 | Y
FMM | 2022-03-30 | 20 | Weekday | TEPC | DN | 2022-03-16 | 21 | 1 | -50.8223 | -16.789 | 0 | -34.0333 | 0 | Y
FMM | 2022-03-30 | 21 | Weekday | TEPC | DN | 2022-02-03 | 21 | 4 | -68.9297 | -45.263 | 0 | -23.6667 | 0 | Y
FMM | 2022-03-30 | 22 | Weekday | TEPC | DN | 2022-02-02 | 22 | 3 | -56.4657 | -37.499 | 0 | -18.9667 | 0 | Y
FMM | 2022-03-30 | 23 | Weekday | TEPC | DN | 2022-02-02 | 23 | 3 | -63.202 | -8.202 | 0 | -55 | 0 | Y
FMM | 2022-03-30 | 24 | Weekday | TEPC | DN | 2022-03-28 | 24 | 3 | -46.0147 | -1.848 | 0 | -44.1667 | 0 | Y
FMM | 2022-03-30 | 1 | Weekday | TIDC | UP | 2022-02-23 | 2 | 1 | 11.6363 | 11.6363 | 0 | 0 | 0 | N | 11
FMM | 2022-03-30 | 2 | Weekday | TIDC | UP | 2022-02-23 | 2 | 2 | 8.8771 | 8.8771 | 0 | 0 | 0 | N | 8
FMM | 2022-03-30 | 3 | Weekday | TIDC | UP | 2022-02-25 | 3 | 3 | 7.1538 | 7.1538 | 0 | 0 | 0 | N | 7
FMM | 2022-03-30 | 4 | Weekday | TIDC | UP | 2022-02-23 | 4 | 4 | 8.1789 | 8.1789 | 0 | 0 | 0 | N | 8
FMM | 2022-03-30 | 5 | Weekday | TIDC | UP | 2022-03-07 | 5 | 4 | 5.3523 | 5.3523 | 0 | 0 | 0 | N | 5
FMM | 2022-03-30 | 6 | Weekday | TIDC | UP | 2022-02-08 | 6 | 4 | 7.4626 | 7.4626 | 0 | 0 | 0 | N | 7
FMM | 2022-03-30 | 7 | Weekday | TIDC | UP | 2022-02-22 | 7 | 2 | 9.0319 | 9.0319 | 0 | 0 | 0 | N | 9
FMM | 2022-03-30 | 8 | Weekday | TIDC | UP | 2022-03-17 | 8 | 4 | 10.4294 | 10.4294 | 0 | 0 | 0 | N | 10
FMM | 2022-03-30 | 9 | Weekday | TIDC | UP | 2022-03-15 | 9 | 3 | 10.3407 | 10.3407 | 0 | 0 | 0 | N | 10
FMM | 2022-03-30 | 10 | Weekday | TIDC | UP | 2022-03-15 | 10 | 4 | 8.868 | 8.868 | 0 | 0 | 0 | N | 8
FMM | 2022-03-30 | 11 | Weekday | TIDC | UP | 2022-03-17 | 11 | 2 | 11.0901 | 11.0901 | 0 | 0 | 0 | N | 11
FMM | 2022-03-30 | 12 | Weekday | TIDC | UP | 2022-02-09 | 12 | 2 | 5.2515 | 5.2515 | 0 | 0 | 0 | N | 5
FMM | 2022-03-30 | 13 | Weekday | TIDC | UP | 2022-03-03 | 13 | 2 | 6.7188 | 6.7188 | 0 | 0 | 0 | N | 6
FMM | 2022-03-30 | 14 | Weekday | TIDC | UP | 2022-02-14 | 15 | 1 | 11.7915 | 11.7915 | 0 | 0 | 0 | N | 11
FMM | 2022-03-30 | 15 | Weekday | TIDC | UP | 2022-02-18 | 15 | 2 | 5.3906 | 5.3906 | 0 | 0 | 0 | N | 5
FMM | 2022-03-30 | 16 | Weekday | TIDC | UP | 2022-02-22 | 16 | 2 | 8.1699 | 8.1699 | 0 | 0 | 0 | N | 8
FMM | 2022-03-30 | 17 | Weekday | TIDC | UP | 2022-02-23 | 18 | 1 | 8.7975 | 8.7975 | 0 | 0 | 0 | N | 8
FMM | 2022-03-30 | 18 | Weekday | TIDC | UP | 2022-03-03 | 18 | 4 | 10.066 | 10.066 | 0 | 0 | 0 | N | 10
FMM | 2022-03-30 | 19 | Weekday | TIDC | UP | 2022-02-22 | 19 | 4 | 9.1215 | 9.1215 | 0 | 0 | 0 | N | 9
FMM | 2022-03-30 | 20 | Weekday | TIDC | UP | 2022-03-17 | 20 | 4 | 6.9849 | 6.9849 | 0 | 0 | 0 | N | 6
FMM | 2022-03-30 | 21 | Weekday | TIDC | UP | 2022-02-25 | 21 | 4 | 10.409 | 10.409 | 0 | 0 | 0 | N | 10
FMM | 2022-03-30 | 22 | Weekday | TIDC | UP | 2022-02-02 | 22 | 2 | 8.4831 | 8.4831 | 0 | 0 | 0 | N | 8
FMM | 2022-03-30 | 23 | Weekday | TIDC | UP | 2022-02-22 | 23 | 4 | 11.2334 | 11.2334 | 0 | 0 | 0 | N | 11
FMM | 2022-03-30 | 24 | Weekday | TIDC | UP | 2022-02-24 | 1 | 1 | 7.3838 | 7.3838 | 0 | 0 | 0 | N | 7
FMM | 2022-03-30 | 1 | Weekday | TIDC | DN | 2022-02-16 | 1 | 3 | -3.2277 | -3.2277 | 0 | 0 | 0 | N | -3
FMM | 2022-03-30 | 2 | Weekday | TIDC | DN | 2022-02-22 | 3 | 1 | -2.1841 | -2.1841 | 0 | 0 | 0 | N | -2
FMM | 2022-03-30 | 3 | Weekday | TIDC | DN | 2022-03-28 | 3 | 2 | -3.0309 | -3.0309 | 0 | 0 | 0 | N | -3
FMM | 2022-03-30 | 4 | Weekday | TIDC | DN | 2022-03-25 | 4 | 2 | -1.8966 | -1.8966 | 0 | 0 | 0 | N | -1
FMM | 2022-03-30 | 5 | Weekday | TIDC | DN | 2022-02-16 | 5 | 2 | -2.6893 | -2.6893 | 0 | 0 | 0 | N | -2
FMM | 2022-03-30 | 6 | Weekday | TIDC | DN | 2022-02-11 | 7 | 1 | -4.67 | -4.67 | 0 | 0 | 0 | N | -4
FMM | 2022-03-30 | 7 | Weekday | TIDC | DN | 2022-03-22 | 7 | 3 | -4.7663 | -4.7663 | 0 | 0 | 0 | N | -4
FMM | 2022-03-30 | 8 | Weekday | TIDC | DN | 2022-03-03 | 8 | 4 | -4.8668 | -4.8668 | 0 | 0 | 0 | N | -4
FMM | 2022-03-30 | 9 | Weekday | TIDC | DN | 2022-02-25 | 9 | 3 | -20.3062 | -20.3062 | 0 | 0 | 0 | N | -19
FMM | 2022-03-30 | 10 | Weekday | TIDC | DN | 2022-02-25 | 10 | 4 | -15.4736 | -15.4736 | 0 | 0 | 0 | N | -15
FMM | 2022-03-30 | 11 | Weekday | TIDC | DN | 2022-03-11 | 12 | 1 | -7.9234 | -7.9234 | 0 | 0 | 0 | N | -7
FMM | 2022-03-30 | 12 | Weekday | TIDC | DN | 2022-03-28 | 12 | 3 | -9.6844 | -9.6844 | 0 | 0 | 0 | N | -9
FMM | 2022-03-30 | 13 | Weekday | TIDC | DN | 2022-02-22 | 13 | 2 | -7.0207 | -7.0207 | 0 | 0 | 0 | N | -7
FMM | 2022-03-30 | 14 | Weekday | TIDC | DN | 2022-03-17 | 14 | 3 | -14.9848 | -14.9848 | 0 | 0 | 0 | N | -14
FMM | 2022-03-30 | 15 | Weekday | TIDC | DN | 2022-03-07 | 15 | 2 | -9.9974 | -9.9974 | 0 | 0 | 0 | N | -9
FMM | 2022-03-30 | 16 | Weekday | TIDC | DN | 2022-03-15 | 16 | 2 | -6.8205 | -6.8205 | 0 | 0 | 0 | N | -6
FMM | 2022-03-30 | 17 | Weekday | TIDC | DN | 2022-03-23 | 17 | 2 | -8.2952 | -8.2952 | 0 | 0 | 0 | N | -8
FMM | 2022-03-30 | 18 | Weekday | TIDC | DN | 2022-02-11 | 18 | 3 | -6.0553 | -6.0553 | 0 | 0 | 0 | N | -6
FMM | 2022-03-30 | 19 | Weekday | TIDC | DN | 2022-02-10 | 19 | 3 | -6.4519 | -6.4519 | 0 | 0 | 0 | N | -6
FMM | 2022-03-30 | 20 | Weekday | TIDC | DN | 2022-03-25 | 20 | 4 | -6.3392 | -6.3392 | 0 | 0 | 0 | N | -6
FMM | 2022-03-30 | 21 | Weekday | TIDC | DN | 2022-03-18 | 21 | 4 | -3.4912 | -3.4912 | 0 | 0 | 0 | N | -3
FMM | 2022-03-30 | 22 | Weekday | TIDC | DN | 2022-03-17 | 22 | 3 | -3.8033 | -3.8033 | 0 | 0 | 0 | N | -3
FMM | 2022-03-30 | 23 | Weekday | TIDC | DN | 2022-03-02 | 23 | 3 | -3.8668 | -3.8668 | 0 | 0 | 0 | N | -3
FMM | 2022-03-30 | 24 | Weekday | TIDC | DN | 2022-03-10 | 24 | 4 | -3.7118 | -3.7118 | 0 | 0 | 0 | N | -3
FMM | 2022-03-31 | 1 | Weekday | AZPS | UP | 2022-03-18 | 1 | 2 | 61.3867 | 19.12 | 27 | 15.2667 | 0 | N | 61
FMM | 2022-03-31 | 2 | Weekday | AZPS | UP | 2022-03-10 | 2 | 2 | 76.8037 | 9.037 | 0 | 67.7667 | 0 | N | 76
FMM | 2022-03-31 | 3 | Weekday | AZPS | UP | 2022-03-24 | 3 | 4 | 77.7047 | 18.538 | 0 | 59.1667 | 0 | N | 77
FMM | 2022-03-31 | 4 | Weekday | AZPS | UP | 2022-03-09 | 4 | 3 | 69.3557 | 36.689 | 0 | 32.6667 | 0 | N | 69
FMM | 2022-03-31 | 5 | Weekday | AZPS | UP | 2022-03-24 | 5 | 3 | 73.1773 | 0.344 | 0 | 72.8333 | 0 | N | 73
FMM | 2022-03-31 | 6 | Weekday | AZPS | UP | 2022-03-29 | 7 | 1 | 59.2617 | 32.495 | 0 | 26.7667 | 0 | N | 59
FMM | 2022-03-31 | 7 | Weekday | AZPS | UP | 2022-02-09 | 8 | 1 | 114.981 | 82.981 | 33.9 | -1.9 | 0 | N | 114
FMM | 2022-03-31 | 8 | Weekday | AZPS | UP | 2022-02-22 | 9 | 1 | 188.2403 | 174.407 | 19.4333 | -5.6 | 0 | N | 188
FMM | 2022-03-31 | 9 | Weekday | AZPS | UP | 2022-03-28 | 9 | 4 | 167.0927 | 141.526 | 26.5667 | -1 | 0 | N | 167
FMM | 2022-03-31 | 10 | Weekday | AZPS | UP | 2022-03-23 | 10 | 4 | 161.4553 | -17.678 | 220.4 | -41.2667 | 0 | N | 161
FMM | 2022-03-31 | 11 | Weekday | AZPS | UP | 2022-02-03 | 11 | 2 | 101.695 | 24.395 | 66.4 | 10.9 | 0 | N | 101
FMM | 2022-03-31 | 12 | Weekday | AZPS | UP | 2022-03-29 | 12 | 4 | 211.5273 | 226.194 | -28.4667 | 13.8 | 0 | N | 211
FMM | 2022-03-31 | 13 | Weekday | AZPS | UP | 2022-02-22 | 14 | 1 | 149.4443 | 143.211 | 23.0667 | -16.8333 | 0 | N | 149
FMM | 2022-03-31 | 14 | Weekday | AZPS | UP | 2022-03-10 | 14 | 3 | 194.2053 | 166.272 | 13.3667 | 14.5667 | 0 | N | 194
FMM | 2022-03-31 | 15 | Weekday | AZPS | UP | 2022-03-28 | 15 | 2 | 238.2133 | 267.18 | 20.8667 | -49.8333 | 0 | N | 238
FMM | 2022-03-31 | 16 | Weekday | AZPS | UP | 2022-03-04 | 16 | 2 | 238.6457 | 173.279 | 53.6333 | 11.7333 | 0 | N | 238
FMM | 2022-03-31 | 17 | Weekday | AZPS | UP | 2022-02-09 | 17 | 3 | 181.378 | 156.578 | 10.9667 | 13.8333 | 0 | N | 181
FMM | 2022-03-31 | 18 | Weekday | AZPS | UP | 2022-03-11 | 18 | 2 | 217.1723 | 22.839 | 174.8 | 19.5333 | 0 | N | 217
FMM | 2022-03-31 | 19 | Weekday | AZPS | UP | 2022-03-23 | 19 | 4 | 202.1767 | 73.31 | 57.3333 | 71.5333 | 0 | N | 202
FMM | 2022-03-31 | 20 | Weekday | AZPS | UP | 2022-02-02 | 20 | 2 | 113.2183 | 66.085 | 30 | 17.1333 | 0 | N | 113
FMM | 2022-03-31 | 21 | Weekday | AZPS | UP | 2022-03-25 | 21 | 3 | 85.4803 | 12.247 | 79 | -5.7667 | 0 | N | 85
FMM | 2022-03-31 | 22 | Weekday | AZPS | UP | 2022-02-04 | 22 | 3 | 115.8617 | 107.695 | 2.3333 | 5.8333 | 0 | N | 115
FMM | 2022-03-31 | 23 | Weekday | AZPS | UP | 2022-02-23 | 23 | 2 | 86.3193 | 15.486 | 0 | 70.8333 | 0 | N | 86
FMM | 2022-03-31 | 24 | Weekday | AZPS | UP | 2022-02-23 | 24 | 4 | 76.292 | -19.808 | 0 | 96.1 | 0 | N | 76
FMM | 2022-03-31 | 1 | Weekday | AZPS | DN | 2022-03-25 | 2 | 1 | -60.2723 | -28.939 | 0 | -31.3333 | 0 | N | -60
FMM | 2022-03-31 | 2 | Weekday | AZPS | DN | 2022-02-04 | 2 | 2 | -43.8823 | -0.849 | 0 | -43.0333 | 0 | N | -43
FMM | 2022-03-31 | 3 | Weekday | AZPS | DN | 2022-03-02 | 4 | 1 | -52.3413 | -47.308 | 0 | -5.0333 | 0 | N | -52
FMM | 2022-03-31 | 4 | Weekday | AZPS | DN | 2022-02-10 | 4 | 4 | -65.2143 | -9.981 | 0 | -55.2333 | 0 | N | -65
FMM | 2022-03-31 | 5 | Weekday | AZPS | DN | 2022-02-10 | 6 | 1 | -67.9553 | -36.922 | 0 | -31.0333 | 0 | N | -67
FMM | 2022-03-31 | 6 | Weekday | AZPS | DN | 2022-02-28 | 6 | 2 | -71.3857 | -72.519 | 0 | 1.1333 | 0 | N | -71
FMM | 2022-03-31 | 7 | Weekday | AZPS | DN | 2022-02-18 | 7 | 2 | -82.108 | -23.608 | -2.8333 | -55.6667 | 0 | N | -82
FMM | 2022-03-31 | 8 | Weekday | AZPS | DN | 2022-03-08 | 8 | 2 | -145.7943 | -105.461 | -42.2 | 1.8667 | 0 | N | -145
FMM | 2022-03-31 | 9 | Weekday | AZPS | DN | 2022-03-16 | 9 | 3 | -198.1713 | -103.338 | -83.1 | -11.7333 | 0 | N | -198
FMM | 2022-03-31 | 10 | Weekday | AZPS | DN | 2022-03-14 | 10 | 4 | -215.3933 | -66.16 | -115.8333 | -33.4 | 0 | N | -215
FMM | 2022-03-31 | 11 | Weekday | AZPS | DN | 2022-03-29 | 11 | 3 | -209.0327 | -182.666 | -31.0333 | 4.6667 | 0 | N | -209
FMM | 2022-03-31 | 12 | Weekday | AZPS | DN | 2022-03-21 | 12 | 4 | -180.3003 | -20.067 | -45.7 | -114.5333 | 0 | N | -180
FMM | 2022-03-31 | 13 | Weekday | AZPS | DN | 2022-03-24 | 13 | 4 | -140.909 | -55.209 | 10.3 | -96 | 0 | N | -140
FMM | 2022-03-31 | 14 | Weekday | AZPS | DN | 2022-02-15 | 14 | 4 | -111.4797 | -116.113 | 8 | -3.3667 | 0 | N | -111
FMM | 2022-03-31 | 15 | Weekday | AZPS | DN | 2022-02-22 | 15 | 2 | -93.954 | 4.746 | -76.0667 | -22.6333 | 0 | N | -93
FMM | 2022-03-31 | 16 | Weekday | AZPS | DN | 2022-03-29 | 16 | 3 | -149.595 | -97.395 | -47.7667 | -4.4333 | 0 | N | -149
FMM | 2022-03-31 | 17 | Weekday | AZPS | DN | 2022-03-16 | 17 | 3 | -161.009 | -16.809 | -128.8 | -15.4 | 0 | N | -161
FMM | 2022-03-31 | 18 | Weekday | AZPS | DN | 2022-02-09 | 19 | 1 | -125.853 | -95.153 | 5.6667 | -36.3667 | 0 | N | -125
FMM | 2022-03-31 | 19 | Weekday | AZPS | DN | 2022-02-07 | 19 | 2 | -99.714 | -25.614 | 2.6667 | -76.7667 | 0 | N | -99
FMM | 2022-03-31 | 20 | Weekday | AZPS | DN | 2022-03-16 | 20 | 3 | -68.682 | -8.082 | 8 | -68.6 | 0 | N | -68
FMM | 2022-03-31 | 21 | Weekday | AZPS | DN | 2022-03-16 | 22 | 1 | -67.3293 | 15.204 | -5 | -77.5333 | 0 | N | -67
FMM | 2022-03-31 | 22 | Weekday | AZPS | DN | 2022-03-03 | 23 | 1 | -80.313 | -10.713 | -2 | -67.6 | 0 | N | -80
FMM | 2022-03-31 | 23 | Weekday | AZPS | DN | 2022-03-03 | 23 | 3 | -79.4383 | -1.305 | 7.6667 | -85.8 | 0 | N | -79
FMM | 2022-03-31 | 24 | Weekday | AZPS | DN | 2022-03-03 | 24 | 3 | -56.1713 | -17.038 | 0 | -39.1333 | 0 | N | -56
FMM | 2022-03-31 | 1 | Weekday | BANC | UP | 2022-02-23 | 2 | 1 | 19.249 | 19.249 | 0 | 0 | 0 | N | 19
FMM | 2022-03-31 | 2 | Weekday | BANC | UP | 2022-02-02 | 2 | 4 | 11.437 | 11.437 | 0 | 0 | 0 | N | 11
FMM | 2022-03-31 | 3 | Weekday | BANC | UP | 2022-02-24 | 3 | 2 | 13.77 | 13.77 | 0 | 0 | 0 | N | 13
FMM | 2022-03-31 | 4 | Weekday | BANC | UP | 2022-02-25 | 4 | 4 | 14.18 | 14.18 | 0 | 0 | 0 | N | 14
FMM | 2022-03-31 | 5 | Weekday | BANC | UP | 2022-02-16 | 6 | 1 | 24.655 | 24.655 | 0 | 0 | 0 | N | 24
FMM | 2022-03-31 | 6 | Weekday | BANC | UP | 2022-03-08 | 6 | 4 | 30.11 | 30.11 | 0 | 0 | 0 | N | 30
FMM | 2022-03-31 | 7 | Weekday | BANC | UP | 2022-02-21 | 8 | 1 | 25.845 | 27.685 | -1.84 | 0 | 0 | N | 25
FMM | 2022-03-31 | 8 | Weekday | BANC | UP | 2022-03-14 | 9 | 1 | 33.0647 | 25.118 | 7.9467 | 0 | 0 | N | 33
FMM | 2022-03-31 | 9 | Weekday | BANC | UP | 2022-02-23 | 10 | 1 | 53.2313 | 15.228 | 38.0033 | 0 | 0 | N | 53
FMM | 2022-03-31 | 10 | Weekday | BANC | UP | 2022-03-17 | 10 | 3 | 54.9843 | 39.991 | 14.9933 | 0 | 0 | N | 54
FMM | 2022-03-31 | 11 | Weekday | BANC | UP | 2022-03-14 | 11 | 2 | 41.6287 | 5.362 | 36.2667 | 0 | 0 | N | 41
FMM | 2022-03-31 | 12 | Weekday | BANC | UP | 2022-03-07 | 12 | 4 | 75.499 | 49.449 | 26.05 | 0 | 0 | N | 75
FMM | 2022-03-31 | 13 | Weekday | BANC | UP | 2022-02-09 | 13 | 2 | 48.0477 | 36.241 | 11.8067 | 0 | 0 | N | 48
FMM | 2022-03-31 | 14 | Weekday | BANC | UP | 2022-02-03 | 15 | 1 | 35.9293 | 32.696 | 3.2333 | 0 | 0 | N | 35
FMM | 2022-03-31 | 15 | Weekday | BANC | UP | 2022-02-22 | 16 | 1 | 26.246 | 17.816 | 8.43 | 0 | 0 | N | 26
FMM | 2022-03-31 | 16 | Weekday | BANC | UP | 2022-03-28 | 17 | 1 | 64.3593 | 53.616 | 10.7433 | 0 | 0 | N | 64
FMM | 2022-03-31 | 17 | Weekday | BANC | UP | 2022-03-03 | 17 | 3 | 44.848 | 11.308 | 33.54 | 0 | 0 | N | 44
FMM | 2022-03-31 | 18 | Weekday | BANC | UP | 2022-03-17 | 18 | 4 | 40.54 | 6.33 | 34.21 | 0 | 0 | N | 40
FMM | 2022-03-31 | 19 | Weekday | BANC | UP | 2022-02-15 | 19 | 3 | 24.266 | 24.266 | 0 | 0 | 0 | N | 24
FMM | 2022-03-31 | 20 | Weekday | BANC | UP | 2022-02-15 | 20 | 2 | 22.943 | 22.943 | 0 | 0 | 0 | N | 22
FMM | 2022-03-31 | 21 | Weekday | BANC | UP | 2022-03-24 | 21 | 3 | 20.567 | 20.567 | 0 | 0 | 0 | N | 20
FMM | 2022-03-31 | 22 | Weekday | BANC | UP | 2022-03-22 | 22 | 4 | 25.247 | 25.247 | 0 | 0 | 0 | N | 25
FMM | 2022-03-31 | 23 | Weekday | BANC | UP | 2022-03-08 | 23 | 3 | 18.014 | 18.014 | 0 | 0 | 0 | N | 18
FMM | 2022-03-31 | 24 | Weekday | BANC | UP | 2022-03-25 | 1 | 1 | 15.251 | 15.251 | 0 | 0 | 0 | N | 15
FMM | 2022-03-31 | 1 | Weekday | BANC | DN | 2022-02-18 | 1 | 2 | -9.992 | -9.992 | 0 | 0 | 0 | N | -9
FMM | 2022-03-31 | 2 | Weekday | BANC | DN | 2022-02-21 | 2 | 2 | -8.315 | -8.315 | 0 | 0 | 0 | N | -8
FMM | 2022-03-31 | 3 | Weekday | BANC | DN | 2022-03-28 | 4 | 1 | -12.396 | -12.396 | 0 | 0 | 0 | N | -12
FMM | 2022-03-31 | 4 | Weekday | BANC | DN | 2022-03-23 | 5 | 1 | -8.258 | -8.258 | 0 | 0 | 0 | N | -8
FMM | 2022-03-31 | 5 | Weekday | BANC | DN | 2022-03-21 | 6 | 1 | -15.28 | -15.279 | 0 | 0 | 0 | N | -15
FMM | 2022-03-31 | 6 | Weekday | BANC | DN | 2022-03-01 | 7 | 1 | -27.789 | -27.789 | 0 | 0 | 0 | N | -27
FMM | 2022-03-31 | 7 | Weekday | BANC | DN | 2022-02-14 | 7 | 2 | -24.305 | -24.305 | 0 | 0 | 0 | N | -24
FMM | 2022-03-31 | 8 | Weekday | BANC | DN | 2022-03-02 | 8 | 3 | -33.4913 | -4.838 | -28.6533 | 0 | 0 | N | -33
FMM | 2022-03-31 | 9 | Weekday | BANC | DN | 2022-03-09 | 9 | 3 | -51.9347 | -35.768 | -16.1667 | 0 | 0 | N | -51
FMM | 2022-03-31 | 10 | Weekday | BANC | DN | 2022-03-02 | 11 | 1 | -58.077 | -18.947 | -39.13 | 0 | 0 | N | -58
FMM | 2022-03-31 | 11 | Weekday | BANC | DN | 2022-02-14 | 11 | 2 | -64.2377 | -48.531 | -15.7067 | 0 | 0 | N | -64
FMM | 2022-03-31 | 12 | Weekday | BANC | DN | 2022-03-17 | 13 | 1 | -50.4107 | -30.264 | -20.1467 | 0 | 0 | N | -50
FMM | 2022-03-31 | 13 | Weekday | BANC | DN | 2022-03-22 | 13 | 4 | -52.2477 | -55.651 | 3.4033 | 0 | 0 | N | -52
FMM | 2022-03-31 | 14 | Weekday | BANC | DN | 2022-02-03 | 14 | 2 | -105.671 | -46.711 | -58.96 | 0 | 0 | N | -88
FMM | 2022-03-31 | 15 | Weekday | BANC | DN | 2022-03-04 | 15 | 3 | -85.5543 | -54.231 | -31.3233 | 0 | 0 | N | -85
FMM | 2022-03-31 | 16 | Weekday | BANC | DN | 2022-02-03 | 16 | 4 | -60.8297 | -33.373 | -27.4567 | 0 | 0 | N | -60
FMM | 2022-03-31 | 17 | Weekday | BANC | DN | 2022-02-11 | 18 | 1 | -43.0587 | -38.992 | -4.0667 | 0 | 0 | N | -43
FMM | 2022-03-31 | 18 | Weekday | BANC | DN | 2022-03-14 | 19 | 1 | -39.6987 | -22.372 | -17.3267 | 0 | 0 | N | -39
FMM | 2022-03-31 | 19 | Weekday | BANC | DN | 2022-02-28 | 19 | 3 | -46.956 | -46.956 | 0 | 0 | 0 | N | -46
FMM | 2022-03-31 | 20 | Weekday | BANC | DN | 2022-03-25 | 20 | 4 | -28.565 | -28.565 | 0 | 0 | 0 | N | -28
FMM | 2022-03-31 | 21 | Weekday | BANC | DN | 2022-03-08 | 21 | 2 | -24.576 | -24.576 | 0 | 0 | 0 | N | -24
FMM | 2022-03-31 | 22 | Weekday | BANC | DN | 2022-03-23 | 22 | 3 | -16.192 | -16.192 | 0 | 0 | 0 | N | -16
FMM | 2022-03-31 | 23 | Weekday | BANC | DN | 2022-02-10 | 24 | 1 | -20.952 | -20.952 | 0 | 0 | 0 | N | -20
FMM | 2022-03-31 | 24 | Weekday | BANC | DN | 2022-03-25 | 24 | 2 | -16.957 | -16.958 | 0 | 0 | 0 | N | -16
FMM | 2022-03-31 | 1 | Weekday | BCHA | UP | 2022-02-22 | 1 | 4 | 162 | 165 | 0 | -3 | 0 | N | 162
FMM | 2022-03-31 | 2 | Weekday | BCHA | UP | 2022-03-23 | 2 | 2 | 124 | 46 | 0 | 78 | 0 | N | 124
FMM | 2022-03-31 | 3 | Weekday | BCHA | UP | 2022-02-10 | 3 | 3 | 126 | 11 | 0 | 115 | 0 | N | 126
FMM | 2022-03-31 | 4 | Weekday | BCHA | UP | 2022-03-24 | 5 | 1 | 130.333 | 63.333 | 0 | 67 | 0 | N | 130
FMM | 2022-03-31 | 5 | Weekday | BCHA | UP | 2022-02-10 | 5 | 3 | 116.667 | 86.667 | 0 | 30 | 0 | N | 116
FMM | 2022-03-31 | 6 | Weekday | BCHA | UP | 2022-03-07 | 6 | 4 | 171.333 | 67.333 | 0 | 104 | 0 | N | 171
FMM | 2022-03-31 | 7 | Weekday | BCHA | UP | 2022-03-09 | 8 | 1 | 200 | 274 | 0 | -74 | 0 | N | 200
FMM | 2022-03-31 | 8 | Weekday | BCHA | UP | 2022-03-14 | 8 | 2 | 156.667 | 120.667 | 0 | 36 | 0 | N | 156
FMM | 2022-03-31 | 9 | Weekday | BCHA | UP | 2022-02-21 | 9 | 4 | 153 | 168 | 0 | -15 | 0 | N | 153
FMM | 2022-03-31 | 10 | Weekday | BCHA | UP | 2022-03-14 | 10 | 2 | 201.666 | 181.666 | 0 | 20 | 0 | N | 201
FMM | 2022-03-31 | 11 | Weekday | BCHA | UP | 2022-02-08 | 11 | 4 | 136 | 188 | 0 | -52 | 0 | N | 136
FMM | 2022-03-31 | 12 | Weekday | BCHA | UP | 2022-02-04 | 12 | 3 | 140.333 | 94.333 | 0 | 46 | 0 | N | 140
FMM | 2022-03-31 | 13 | Weekday | BCHA | UP | 2022-02-08 | 14 | 1 | 214.666 | 180.666 | 0 | 34 | 0 | N | 214
FMM | 2022-03-31 | 14 | Weekday | BCHA | UP | 2022-03-18 | 14 | 3 | 193 | 146 | 0 | 47 | 0 | N | 193
FMM | 2022-03-31 | 15 | Weekday | BCHA | UP | 2022-03-18 | 16 | 1 | 144 | 123 | 0 | 21 | 0 | N | 144
FMM | 2022-03-31 | 16 | Weekday | BCHA | UP | 2022-02-21 | 16 | 4 | 153.666 | 147.666 | 0 | 6 | 0 | N | 153
FMM | 2022-03-31 | 17 | Weekday | BCHA | UP | 2022-03-25 | 17 | 4 | 194 | 188 | 0 | 6 | 0 | N | 194
FMM | 2022-03-31 | 18 | Weekday | BCHA | UP | 2022-02-15 | 18 | 4 | 234.333 | 211.333 | 0 | 23 | 0 | N | 234
FMM | 2022-03-31 | 19 | Weekday | BCHA | UP | 2022-03-16 | 20 | 1 | 215.333 | 122.333 | 0 | 93 | 0 | N | 215
FMM | 2022-03-31 | 20 | Weekday | BCHA | UP | 2022-02-16 | 20 | 4 | 207.333 | 98.333 | 0 | 109 | 0 | N | 207
FMM | 2022-03-31 | 21 | Weekday | BCHA | UP | 2022-03-21 | 21 | 4 | 179 | 115 | 0 | 64 | 0 | N | 179
FMM | 2022-03-31 | 22 | Weekday | BCHA | UP | 2022-02-24 | 22 | 4 | 164 | 177 | 0 | -13 | 0 | N | 164
FMM | 2022-03-31 | 23 | Weekday | BCHA | UP | 2022-02-24 | 23 | 3 | 158.333 | 164.333 | 0 | -6 | 0 | N | 158
FMM | 2022-03-31 | 24 | Weekday | BCHA | UP | 2022-03-11 | 24 | 3 | 141 | 75 | 0 | 66 | 0 | N | 141
FMM | 2022-03-31 | 1 | Weekday | BCHA | DN | 2022-03-22 | 1 | 4 | -148 | -133 | 0 | -15 | 0 | N | -148
FMM | 2022-03-31 | 2 | Weekday | BCHA | DN | 2022-02-03 | 3 | 1 | -106.333 | -84.333 | 0 | -22 | 0 | N | -106
FMM | 2022-03-31 | 3 | Weekday | BCHA | DN | 2022-03-22 | 3 | 3 | -124.333 | -44.333 | 0 | -80 | 0 | N | -124
FMM | 2022-03-31 | 4 | Weekday | BCHA | DN | 2022-02-08 | 4 | 3 | -133.333 | -40.333 | 0 | -93 | 0 | N | -133
FMM | 2022-03-31 | 5 | Weekday | BCHA | DN | 2022-02-07 | 5 | 4 | -141 | -123 | 0 | -18 | 0 | N | -141
FMM | 2022-03-31 | 6 | Weekday | BCHA | DN | 2022-03-15 | 7 | 1 | -180 | -154 | 0 | -26 | 0 | N | -180
FMM | 2022-03-31 | 7 | Weekday | BCHA | DN | 2022-02-24 | 7 | 2 | -143.334 | -104.334 | 0 | -39 | 0 | N | -143
FMM | 2022-03-31 | 8 | Weekday | BCHA | DN | 2022-03-09 | 8 | 4 | -153.667 | -92.667 | 0 | -61 | 0 | N | -153
FMM | 2022-03-31 | 9 | Weekday | BCHA | DN | 2022-02-11 | 9 | 2 | -209.667 | -169.667 | 0 | -40 | 0 | N | -209
FMM | 2022-03-31 | 10 | Weekday | BCHA | DN | 2022-03-21 | 11 | 1 | -167.334 | -122.334 | 0 | -45 | 0 | N | -167
FMM | 2022-03-31 | 11 | Weekday | BCHA | DN | 2022-02-21 | 11 | 2 | -174 | -168 | 0 | -6 | 0 | N | -174
FMM | 2022-03-31 | 12 | Weekday | BCHA | DN | 2022-03-22 | 12 | 4 | -169.667 | -162.667 | 0 | -7 | 0 | N | -169
FMM | 2022-03-31 | 13 | Weekday | BCHA | DN | 2022-03-01 | 14 | 1 | -148 | -146 | 0 | -2 | 0 | N | -148
FMM | 2022-03-31 | 14 | Weekday | BCHA | DN | 2022-03-07 | 14 | 4 | -140 | -120 | 0 | -20 | 0 | N | -140
FMM | 2022-03-31 | 15 | Weekday | BCHA | DN | 2022-03-23 | 15 | 3 | -221 | -180 | 0 | -41 | 0 | N | -221
FMM | 2022-03-31 | 16 | Weekday | BCHA | DN | 2022-02-04 | 16 | 4 | -200.334 | -160.334 | 0 | -40 | 0 | N | -200
FMM | 2022-03-31 | 17 | Weekday | BCHA | DN | 2022-02-23 | 17 | 3 | -176 | -186 | 0 | 10 | 0 | N | -176
FMM | 2022-03-31 | 18 | Weekday | BCHA | DN | 2022-02-25 | 18 | 3 | -208.667 | -189.667 | 0 | -19 | 0 | N | -208
FMM | 2022-03-31 | 19 | Weekday | BCHA | DN | 2022-02-02 | 20 | 1 | -203.67 | -162.67 | 0 | -41 | 0 | N | -203
FMM | 2022-03-31 | 20 | Weekday | BCHA | DN | 2022-03-28 | 20 | 4 | -177.667 | -179.667 | 0 | 2 | 0 | N | -177
FMM | 2022-03-31 | 21 | Weekday | BCHA | DN | 2022-03-16 | 21 | 2 | -238 | -207 | 0 | -31 | 0 | N | -238
FMM | 2022-03-31 | 22 | Weekday | BCHA | DN | 2022-02-18 | 22 | 3 | -137 | -27 | 0 | -110 | 0 | N | -137
FMM | 2022-03-31 | 23 | Weekday | BCHA | DN | 2022-03-17 | 24 | 1 | -227.667 | -151.667 | 0 | -76 | 0 | N | -227
FMM | 2022-03-31 | 24 | Weekday | BCHA | DN | 2022-03-18 | 24 | 3 | -176 | -163 | 0 | -13 | 0 | N | -176
FMM | 2022-03-31 | 1 | Weekday | CISO | UP | 2022-03-10 | 1 | 4 | 866.9605 | 87.76 | 0 | 779.2005 | 0 | N | 866
FMM | 2022-03-31 | 2 | Weekday | CISO | UP | 2022-03-10 | 2 | 2 | 775.6437 | 76.74 | 0 | 698.9037 | 0 | N | 775
FMM | 2022-03-31 | 3 | Weekday | CISO | UP | 2022-02-15 | 4 | 1 | 617.904 | 42.96 | 0 | 574.944 | 0 | N | 617
FMM | 2022-03-31 | 4 | Weekday | CISO | UP | 2022-03-16 | 4 | 2 | 664.0388 | -26.4 | 0 | 690.4388 | 0 | N | 664
FMM | 2022-03-31 | 5 | Weekday | CISO | UP | 2022-02-21 | 6 | 1 | 771.0149 | 59.17 | 0 | 711.8449 | 0 | N | 771
FMM | 2022-03-31 | 6 | Weekday | CISO | UP | 2022-03-11 | 7 | 1 | 802.1042 | 604.01 | -60.2861 | 258.3803 | 0 | N | 802
FMM | 2022-03-31 | 7 | Weekday | CISO | UP | 2022-03-10 | 7 | 3 | 957.1736 | 15.24 | 504.2421 | 437.6915 | 0 | N | 957
FMM | 2022-03-31 | 8 | Weekday | CISO | UP | 2022-03-04 | 9 | 1 | 1910.7911 | 552.23 | 1474.3835 | -115.8225 | 0 | N | 1910
FMM | 2022-03-31 | 9 | Weekday | CISO | UP | 2022-03-16 | 9 | 2 | 1746.2409 | 357.28 | 822.6662 | 566.2947 | 0 | N | 1746
FMM | 2022-03-31 | 10 | Weekday | CISO | UP | 2022-02-15 | 10 | 2 | 1280.6879 | 163.43 | 1198.5335 | -81.2756 | 0 | N | 1280
FMM | 2022-03-31 | 11 | Weekday | CISO | UP | 2022-02-23 | 11 | 3 | 741.1794 | 109.12 | 702.4542 | -70.3949 | 0 | N | 741
FMM | 2022-03-31 | 12 | Weekday | CISO | UP | 2022-02-23 | 13 | 1 | 890.2152 | 169.41 | 137.9733 | 582.832 | 0 | N | 890
FMM | 2022-03-31 | 13 | Weekday | CISO | UP | 2022-03-10 | 14 | 1 | 900.4703 | -10.96 | 421.4306 | 489.9997 | 0 | N | 900
FMM | 2022-03-31 | 14 | Weekday | CISO | UP | 2022-02-15 | 14 | 3 | 999.1207 | -139.54 | 1148.727 | -10.0663 | 0 | N | 999
FMM | 2022-03-31 | 15 | Weekday | CISO | UP | 2022-03-01 | 16 | 1 | 1078.5794 | 294.06 | 764.4188 | 20.1007 | 0 | N | 1078
FMM | 2022-03-31 | 16 | Weekday | CISO | UP | 2022-02-09 | 16 | 3 | 1078.5093 | 391.14 | 496.3036 | 191.0658 | 0 | N | 1078
FMM | 2022-03-31 | 17 | Weekday | CISO | UP | 2022-03-28 | 17 | 2 | 1748.9717 | -294.16 | 1410.3887 | 632.743 | 0 | N | 1748
FMM | 2022-03-31 | 18 | Weekday | CISO | UP | 2022-03-17 | 19 | 1 | 1599.6146 | 455.72 | 930.7696 | 213.125 | 0 | N | 1599
FMM | 2022-03-31 | 19 | Weekday | CISO | UP | 2022-03-17 | 19 | 2 | 1025.2466 | 678.96 | 329.4288 | 16.8579 | 0 | N | 1025
FMM | 2022-03-31 | 20 | Weekday | CISO | UP | 2022-03-09 | 20 | 2 | 762.466 | 8.12 | 0 | 754.346 | 0 | N | 762
FMM | 2022-03-31 | 21 | Weekday | CISO | UP | 2022-02-22 | 21 | 2 | 622.5657 | 128.75 | 0 | 493.8157 | 0 | N | 622
FMM | 2022-03-31 | 22 | Weekday | CISO | UP | 2022-02-15 | 22 | 2 | 864.333 | 157.05 | 0 | 707.283 | 0 | N | 864
FMM | 2022-03-31 | 23 | Weekday | CISO | UP | 2022-02-23 | 23 | 4 | 631.3957 | 397.29 | 0 | 234.1057 | 0 | N | 631
FMM | 2022-03-31 | 24 | Weekday | CISO | UP | 2022-02-08 | 24 | 3 | 496.545 | 106.25 | 0 | 390.295 | 0 | N | 496
FMM | 2022-03-31 | 1 | Weekday | CISO | DN | 2022-02-15 | 1 | 4 | -444.1605 | 236.84 | 0 | -681.0005 | 0 | N | -444
FMM | 2022-03-31 | 2 | Weekday | CISO | DN | 2022-03-29 | 2 | 2 | -321.0983 | 75.08 | 0 | -396.1783 | 0 | N | -321
FMM | 2022-03-31 | 3 | Weekday | CISO | DN | 2022-03-21 | 3 | 4 | -419.1847 | -35.72 | 0 | -383.4647 | 0 | N | -419
FMM | 2022-03-31 | 4 | Weekday | CISO | DN | 2022-03-18 | 5 | 1 | -243.6863 | -52.1 | 0 | -191.5863 | 0 | N | -243
FMM | 2022-03-31 | 5 | Weekday | CISO | DN | 2022-03-14 | 5 | 2 | -390.8555 | 108.29 | 0 | -499.1455 | 0 | N | -390
FMM | 2022-03-31 | 6 | Weekday | CISO | DN | 2022-02-15 | 6 | 2 | -417.1962 | -199.2 | 0 | -217.9962 | 0 | N | -417
FMM | 2022-03-31 | 7 | Weekday | CISO | DN | 2022-02-17 | 7 | 3 | -454.2418 | 9.64 | 102.321 | -566.2028 | 0 | N | -454
FMM | 2022-03-31 | 8 | Weekday | CISO | DN | 2022-02-28 | 8 | 3 | -1202.7749 | -240.85 | -863.3615 | -98.5634 | 0 | N | -1202
FMM | 2022-03-31 | 9 | Weekday | CISO | DN | 2022-03-29 | 9 | 4 | -1038.6462 | -326.24 | -474.2749 | -238.1313 | 0 | N | -1038
FMM | 2022-03-31 | 10 | Weekday | CISO | DN | 2022-03-10 | 10 | 2 | -908.7868 | -188.65 | -60.9691 | -659.1677 | 0 | N | -908
FMM | 2022-03-31 | 11 | Weekday | CISO | DN | 2022-02-14 | 11 | 2 | -1026.5539 | 28.99 | -194.965 | -860.5788 | 0 | N | -1026
FMM | 2022-03-31 | 12 | Weekday | CISO | DN | 2022-02-14 | 12 | 4 | -1073.4183 | -233.77 | -385.1057 | -454.5426 | 0 | N | -1073
FMM | 2022-03-31 | 13 | Weekday | CISO | DN | 2022-03-15 | 14 | 1 | -903.9338 | 22.81 | -514.916 | -411.8278 | 0 | N | -903
FMM | 2022-03-31 | 14 | Weekday | CISO | DN | 2022-02-14 | 14 | 2 | -1146.5336 | -432.13 | -300.3406 | -414.063 | 0 | N | -1146
FMM | 2022-03-31 | 15 | Weekday | CISO | DN | 2022-03-04 | 16 | 1 | -720.7655 | -164.24 | -129.6024 | -426.9232 | 0 | N | -720
FMM | 2022-03-31 | 16 | Weekday | CISO | DN | 2022-02-04 | 16 | 4 | -875.0346 | -138.57 | -852.7523 | 116.2877 | 0 | N | -875
FMM | 2022-03-31 | 17 | Weekday | CISO | DN | 2022-02-16 | 17 | 3 | -1205.8499 | 85.93 | -943.2668 | -348.513 | 0 | N | -1205
FMM | 2022-03-31 | 18 | Weekday | CISO | DN | 2022-02-22 | 18 | 4 | -776.7685 | -295.14 | -3.1648 | -478.4636 | 0 | N | -776
FMM | 2022-03-31 | 19 | Weekday | CISO | DN | 2022-03-21 | 19 | 2 | -504.952 | 223.16 | -839.0004 | 110.8884 | 0 | N | -504
FMM | 2022-03-31 | 20 | Weekday | CISO | DN | 2022-03-15 | 21 | 1 | -423.1085 | -189.46 | 0 | -233.6485 | 0 | N | -423
FMM | 2022-03-31 | 21 | Weekday | CISO | DN | 2022-02-28 | 21 | 2 | -299.637 | -67.49 | 0 | -232.147 | 0 | N | -299
FMM | 2022-03-31 | 22 | Weekday | CISO | DN | 2022-02-04 | 23 | 1 | -258.844 | -92.5 | 0 | -166.344 | 0 | N | -258
FMM | 2022-03-31 | 23 | Weekday | CISO | DN | 2022-03-16 | 23 | 3 | -330.6913 | -28.41 | 0 | -302.2813 | 0 | N | -330
FMM | 2022-03-31 | 24 | Weekday | CISO | DN | 2022-03-29 | 24 | 2 | -247.6773 | -162.81 | 0 | -84.8673 | 0 | N | -247
FMM | 2022-03-31 | 1 | Weekday | IPCO | UP | 2022-03-25 | 2 | 1 | 54.5427 | -9.674 | 0 | 64.2167 | 0 | N | 54
FMM | 2022-03-31 | 2 | Weekday | IPCO | UP | 2022-02-25 | 2 | 2 | 60.814 | -3.396 | 0 | 64.21 | 0 | N | 60
FMM | 2022-03-31 | 3 | Weekday | IPCO | UP | 2022-03-25 | 4 | 1 | 63.1167 | 2.56 | 0 | 60.5567 | 0 | N | 63
FMM | 2022-03-31 | 4 | Weekday | IPCO | UP | 2022-02-02 | 4 | 3 | 57.409 | 10.969 | 0 | 46.44 | 0 | N | 57
FMM | 2022-03-31 | 5 | Weekday | IPCO | UP | 2022-03-18 | 5 | 3 | 57.2773 | 0.794 | 0 | 56.4833 | 0 | N | 57
FMM | 2022-03-31 | 6 | Weekday | IPCO | UP | 2022-03-01 | 6 | 4 | 52.7417 | 3.685 | 0 | 49.0567 | 0 | N | 52
FMM | 2022-03-31 | 7 | Weekday | IPCO | UP | 2022-03-29 | 7 | 4 | 75.359 | 4.389 | -3.4833 | 74.4533 | 0 | N | 75
FMM | 2022-03-31 | 8 | Weekday | IPCO | UP | 2022-02-24 | 9 | 1 | 95.22 | 71.71 | 2.12 | 21.39 | 0 | N | 95
FMM | 2022-03-31 | 9 | Weekday | IPCO | UP | 2022-03-01 | 9 | 3 | 108.3813 | 1.348 | -11.9767 | 119.01 | 0 | N | 108
FMM | 2022-03-31 | 10 | Weekday | IPCO | UP | 2022-02-03 | 10 | 4 | 130.4327 | 29.086 | 47.14 | 54.2067 | 0 | N | 130
FMM | 2022-03-31 | 11 | Weekday | IPCO | UP | 2022-03-03 | 11 | 4 | 138.7677 | 19.601 | 31.0133 | 88.1533 | 0 | N | 138
FMM | 2022-03-31 | 12 | Weekday | IPCO | UP | 2022-03-17 | 13 | 1 | 104.5873 | 16.004 | 19.3767 | 69.2067 | 0 | N | 104
FMM | 2022-03-31 | 13 | Weekday | IPCO | UP | 2022-03-29 | 13 | 2 | 81.592 | -12.978 | -2.43 | 97 | 0 | N | 81
FMM | 2022-03-31 | 14 | Weekday | IPCO | UP | 2022-02-28 | 14 | 4 | 115.1913 | 13.608 | 45.6433 | 55.94 | 0 | N | 115
FMM | 2022-03-31 | 15 | Weekday | IPCO | UP | 2022-03-14 | 15 | 3 | 90.2127 | 12.546 | 33.7533 | 43.9133 | 0 | N | 90
FMM | 2022-03-31 | 16 | Weekday | IPCO | UP | 2022-03-02 | 16 | 2 | 108.0523 | -0.171 | 65.4333 | 42.79 | 0 | N | 108
FMM | 2022-03-31 | 17 | Weekday | IPCO | UP | 2022-03-09 | 17 | 4 | 99.1563 | 5.663 | 10.9067 | 82.5867 | 0 | N | 99
FMM | 2022-03-31 | 18 | Weekday | IPCO | UP | 2022-02-21 | 18 | 2 | 104.04 | 4.01 | 1.68 | 98.35 | 0 | N | 104
FMM | 2022-03-31 | 19 | Weekday | IPCO | UP | 2022-03-09 | 20 | 1 | 83.7727 | 16.096 | 0 | 67.6767 | 0 | N | 83
FMM | 2022-03-31 | 20 | Weekday | IPCO | UP | 2022-02-18 | 21 | 1 | 77.3097 | 19.233 | 0 | 58.0767 | 0 | N | 77
FMM | 2022-03-31 | 21 | Weekday | IPCO | UP | 2022-03-09 | 21 | 4 | 102.207 | 15.827 | 0 | 86.38 | 0 | N | 102
FMM | 2022-03-31 | 22 | Weekday | IPCO | UP | 2022-03-01 | 22 | 3 | 71.7727 | 26.176 | 0 | 45.5967 | 0 | N | 71
FMM | 2022-03-31 | 23 | Weekday | IPCO | UP | 2022-03-09 | 23 | 4 | 70.927 | 2.217 | 0 | 68.71 | 0 | N | 70
FMM | 2022-03-31 | 24 | Weekday | IPCO | UP | 2022-03-04 | 24 | 4 | 56.486 | 6.736 | 0 | 49.75 | 0 | N | 56
FMM | 2022-03-31 | 1 | Weekday | IPCO | DN | 2022-03-04 | 1 | 2 | -157.6403 | 5.663 | 0 | -163.3033 | 0 | N | -157
FMM | 2022-03-31 | 2 | Weekday | IPCO | DN | 2022-03-22 | 2 | 2 | -150.3827 | -0.636 | 0 | -149.7467 | 0 | N | -150
FMM | 2022-03-31 | 3 | Weekday | IPCO | DN | 2022-03-22 | 3 | 2 | -137.5497 | 0.347 | 0 | -137.8967 | 0 | N | -137
FMM | 2022-03-31 | 4 | Weekday | IPCO | DN | 2022-03-22 | 4 | 4 | -201.4127 | -3.146 | 0 | -198.2667 | 0 | N | -201
FMM | 2022-03-31 | 5 | Weekday | IPCO | DN | 2022-02-22 | 5 | 4 | -181.9067 | 7.67 | 0 | -189.5767 | 0 | N | -181
FMM | 2022-03-31 | 6 | Weekday | IPCO | DN | 2022-03-16 | 6 | 4 | -174.1117 | 8.225 | 0 | -182.3367 | 0 | N | -174
FMM | 2022-03-31 | 7 | Weekday | IPCO | DN | 2022-02-11 | 7 | 2 | -147.2023 | -12.639 | 0 | -134.5633 | 0 | N | -147
FMM | 2022-03-31 | 8 | Weekday | IPCO | DN | 2022-02-23 | 8 | 2 | -122.7693 | -7.516 | -16.2133 | -99.04 | 0 | N | -122
FMM | 2022-03-31 | 9 | Weekday | IPCO | DN | 2022-03-17 | 9 | 3 | -158.1427 | -42.666 | -127.07 | 11.5933 | 0 | N | -158
FMM | 2022-03-31 | 10 | Weekday | IPCO | DN | 2022-03-24 | 10 | 4 | -166.0587 | -19.392 | -15.6933 | -130.9733 | 0 | N | -166
FMM | 2022-03-31 | 11 | Weekday | IPCO | DN | 2022-03-16 | 11 | 4 | -144.9393 | -18.376 | -65.2067 | -61.3567 | 0 | N | -144
FMM | 2022-03-31 | 12 | Weekday | IPCO | DN | 2022-02-22 | 13 | 1 | -122.7543 | 12.619 | 5.3667 | -140.74 | 0 | N | -122
FMM | 2022-03-31 | 13 | Weekday | IPCO | DN | 2022-02-22 | 13 | 2 | -154.2523 | 8.341 | 2.88 | -165.4733 | 0 | N | -154
FMM | 2022-03-31 | 14 | Weekday | IPCO | DN | 2022-02-15 | 15 | 1 | -177.3053 | -7.452 | -39.3367 | -130.5167 | 0 | N | -177
FMM | 2022-03-31 | 15 | Weekday | IPCO | DN | 2022-02-18 | 16 | 1 | -207.0987 | -5.732 | -80.3133 | -121.0533 | 0 | N | -207
FMM | 2022-03-31 | 16 | Weekday | IPCO | DN | 2022-03-21 | 17 | 1 | -215.454 | -2.054 | -80.37 | -133.03 | 0 | N | -215
FMM | 2022-03-31 | 17 | Weekday | IPCO | DN | 2022-03-29 | 17 | 4 | -239.2097 | 13.057 | -112.9933 | -139.2733 | 0 | N | -223
FMM | 2022-03-31 | 18 | Weekday | IPCO | DN | 2022-03-29 | 18 | 4 | -183.196 | -4.336 | -50.59 | -128.27 | 0 | N | -183
FMM | 2022-03-31 | 19 | Weekday | IPCO | DN | 2022-02-10 | 20 | 1 | -144.508 | -9.418 | 0 | -135.09 | 0 | N | -144
FMM | 2022-03-31 | 20 | Weekday | IPCO | DN | 2022-03-03 | 20 | 3 | -201.8453 | 10.588 | 0 | -212.4333 | 0 | N | -201
FMM | 2022-03-31 | 21 | Weekday | IPCO | DN | 2022-03-03 | 21 | 4 | -222.3643 | 4.189 | 0 | -226.5533 | 0 | N | -222
FMM | 2022-03-31 | 22 | Weekday | IPCO | DN | 2022-03-03 | 22 | 3 | -158.1387 | 17.618 | 0 | -175.7567 | 0 | N | -158
FMM | 2022-03-31 | 23 | Weekday | IPCO | DN | 2022-03-21 | 23 | 4 | -125.5287 | 16.158 | 0 | -141.6867 | 0 | N | -125
FMM | 2022-03-31 | 24 | Weekday | IPCO | DN | 2022-03-03 | 24 | 3 | -156.3643 | -5.741 | 0 | -150.6233 | 0 | N | -156
FMM | 2022-03-31 | 1 | Weekday | LADWP | UP | 2022-03-24 | 1 | 4 | 86.7877 | -12.066 | 0 | 98.8537 | 0 | N | 86
FMM | 2022-03-31 | 2 | Weekday | LADWP | UP | 2022-02-10 | 2 | 3 | 110.6428 | 23.914 | 0 | 86.7288 | 0 | N | 110
FMM | 2022-03-31 | 3 | Weekday | LADWP | UP | 2022-03-24 | 3 | 3 | 95.014 | 5.129 | 0 | 89.885 | 0 | N | 95
FMM | 2022-03-31 | 4 | Weekday | LADWP | UP | 2022-03-23 | 5 | 1 | 121.966 | 3.436 | 0 | 118.53 | 0 | N | 121
FMM | 2022-03-31 | 5 | Weekday | LADWP | UP | 2022-03-21 | 6 | 1 | 89.349 | 2.803 | 0 | 86.546 | 0 | N | 89
FMM | 2022-03-31 | 6 | Weekday | LADWP | UP | 2022-02-21 | 6 | 4 | 78.4598 | 68.132 | 0 | 10.3278 | 0 | N | 78
FMM | 2022-03-31 | 7 | Weekday | LADWP | UP | 2022-02-21 | 7 | 4 | 123.0939 | 64.768 | 14.2806 | 44.0453 | 0 | N | 123
FMM | 2022-03-31 | 8 | Weekday | LADWP | UP | 2022-03-10 | 9 | 1 | 101.5161 | -1.557 | 96.1411 | 6.932 | 0 | N | 101
FMM | 2022-03-31 | 9 | Weekday | LADWP | UP | 2022-03-01 | 10 | 1 | 207.2384 | 133.159 | 64.4127 | 9.6667 | 0 | N | 207
FMM | 2022-03-31 | 10 | Weekday | LADWP | UP | 2022-02-04 | 10 | 3 | 189.7742 | 20.722 | 128.8204 | 40.2318 | 0 | N | 189
FMM | 2022-03-31 | 11 | Weekday | LADWP | UP | 2022-03-28 | 12 | 1 | 182.7247 | 7.898 | 184.2794 | -9.4527 | 0 | N | 182
FMM | 2022-03-31 | 12 | Weekday | LADWP | UP | 2022-03-25 | 12 | 2 | 115.4832 | 31.641 | -26.9544 | 110.7967 | 0 | N | 115
FMM | 2022-03-31 | 13 | Weekday | LADWP | UP | 2022-02-28 | 13 | 3 | 124.8057 | 9.848 | 26.7437 | 88.214 | 0 | N | 124
FMM | 2022-03-31 | 14 | Weekday | LADWP | UP | 2022-02-16 | 14 | 4 | 192.0831 | 20.975 | -54.0886 | 225.1967 | 0 | N | 192
FMM | 2022-03-31 | 15 | Weekday | LADWP | UP | 2022-02-15 | 16 | 1 | 254.4774 | 24.608 | 184.5639 | 45.3056 | 0 | N | 254
FMM | 2022-03-31 | 16 | Weekday | LADWP | UP | 2022-03-15 | 16 | 2 | 234.0548 | 126.32 | 122.4736 | -14.7388 | 0 | N | 234
FMM | 2022-03-31 | 17 | Weekday | LADWP | UP | 2022-03-21 | 18 | 1 | 146.8474 | 41.429 | 28.3804 | 77.038 | 0 | N | 146
FMM | 2022-03-31 | 18 | Weekday | LADWP | UP | 2022-03-22 | 18 | 3 | 142.4531 | 69.877 | 24.8494 | 47.7267 | 0 | N | 142
FMM | 2022-03-31 | 19 | Weekday | LADWP | UP | 2022-02-02 | 19 | 3 | 144.5371 | 22.156 | 0 | 122.3811 | 0 | N | 144
FMM | 2022-03-31 | 20 | Weekday | LADWP | UP | 2022-03-11 | 20 | 2 | 84.4043 | 80.871 | 0 | 3.5333 | 0 | N | 84
FMM | 2022-03-31 | 21 | Weekday | LADWP | UP | 2022-03-21 | 21 | 3 | 138.789 | 23.051 | 0 | 115.738 | 0 | N | 138
FMM | 2022-03-31 | 22 | Weekday | LADWP | UP | 2022-02-15 | 23 | 1 | 88.9801 | -16.441 | 0 | 105.4211 | 0 | N | 88
FMM | 2022-03-31 | 23 | Weekday | LADWP | UP | 2022-03-22 | 23 | 3 | 141.5803 | 43.557 | 0 | 98.0233 | 0 | N | 141
FMM | 2022-03-31 | 24 | Weekday | LADWP | UP | 2022-03-18 | 24 | 3 | 135.8257 | -19.771 | 0 | 155.5967 | 0 | N | 135
FMM | 2022-03-31 | 1 | Weekday | LADWP | DN | 2022-03-23 | 1 | 4 | -135.5853 | 1.008 | 0 | -136.5933 | 0 | N | -135
FMM | 2022-03-31 | 2 | Weekday | LADWP | DN | 2022-03-04 | 3 | 1 | -154.2662 | -3.979 | 0 | -150.2872 | 0 | N | -154
FMM | 2022-03-31 | 3 | Weekday | LADWP | DN | 2022-03-04 | 3 | 3 | -136.9115 | -1.066 | 0 | -135.8455 | 0 | N | -136
FMM | 2022-03-31 | 4 | Weekday | LADWP | DN | 2022-03-10 | 4 | 2 | -59.501 | -0.208 | 0 | -59.293 | 0 | N | -59
FMM | 2022-03-31 | 5 | Weekday | LADWP | DN | 2022-03-28 | 5 | 2 | -50.8333 | 3.126 | 0 | -53.9593 | 0 | N | -50
FMM | 2022-03-31 | 6 | Weekday | LADWP | DN | 2022-02-09 | 6 | 2 | -111.6477 | 4.644 | 0 | -116.2917 | 0 | N | -111
FMM | 2022-03-31 | 7 | Weekday | LADWP | DN | 2022-03-11 | 8 | 1 | -133.5703 | -3.65 | -131.0103 | 1.09 | 0 | N | -133
FMM | 2022-03-31 | 8 | Weekday | LADWP | DN | 2022-02-11 | 8 | 3 | -152.4863 | 14.406 | -116.7257 | -50.1667 | 0 | N | -152
FMM | 2022-03-31 | 9 | Weekday | LADWP | DN | 2022-03-04 | 10 | 1 | -167.6032 | -31.204 | -16.0327 | -120.3665 | 0 | N | -167
FMM | 2022-03-31 | 10 | Weekday | LADWP | DN | 2022-03-03 | 10 | 4 | -252.8999 | 30.953 | -279.5919 | -4.261 | 0 | N | -252
FMM | 2022-03-31 | 11 | Weekday | LADWP | DN | 2022-02-04 | 11 | 3 | -142.3046 | -20.037 | -100.1089 | -22.1587 | 0 | N | -142
FMM | 2022-03-31 | 12 | Weekday | LADWP | DN | 2022-02-22 | 12 | 2 | -194.0928 | 9.702 | -197.1725 | -6.6223 | 0 | N | -194
FMM | 2022-03-31 | 13 | Weekday | LADWP | DN | 2022-03-28 | 13 | 3 | -244.3053 | -129.958 | 74.6097 | -188.957 | 0 | N | -244
FMM | 2022-03-31 | 14 | Weekday | LADWP | DN | 2022-02-23 | 14 | 4 | -220.5598 | 11.445 | -152.5383 | -79.4665 | 0 | N | -220
FMM | 2022-03-31 | 15 | Weekday | LADWP | DN | 2022-02-23 | 15 | 2 | -163.1871 | -25.7 | -75.9357 | -61.5514 | 0 | N | -163
FMM | 2022-03-31 | 16 | Weekday | LADWP | DN | 2022-03-09 | 16 | 3 | -183.2184 | -2.491 | -142.729 | -37.9984 | 0 | N | -183
FMM | 2022-03-31 | 17 | Weekday | LADWP | DN | 2022-03-17 | 18 | 1 | -188.3941 | -37.873 | -136.9138 | -13.6073 | 0 | N | -188
FMM | 2022-03-31 | 18 | Weekday | LADWP | DN | 2022-02-14 | 19 | 1 | -161.6679 | -28.278 | 0 | -133.3899 | 0 | N | -161
FMM | 2022-03-31 | 19 | Weekday | LADWP | DN | 2022-02-22 | 20 | 1 | -179.7546 | 6.823 | 0 | -186.5776 | 0 | N | -179
FMM | 2022-03-31 | 20 | Weekday | LADWP | DN | 2022-02-11 | 20 | 2 | -120.1977 | -26.288 | 0 | -93.9097 | 0 | N | -120
FMM | 2022-03-31 | 21 | Weekday | LADWP | DN | 2022-03-28 | 22 | 1 | -68.865 | -9.739 | 0 | -59.126 | 0 | N | -68
FMM | 2022-03-31 | 22 | Weekday | LADWP | DN | 2022-03-16 | 23 | 1 | -134.3903 | 14.27 | 0 | -148.6603 | 0 | N | -134
FMM | 2022-03-31 | 23 | Weekday | LADWP | DN | 2022-02-16 | 23 | 2 | -94.7294 | 8.575 | 0 | -103.3044 | 0 | N | -94
FMM | 2022-03-31 | 24 | Weekday | LADWP | DN | 2022-03-15 | 24 | 4 | -88.0222 | -17.973 | 0 | -70.0492 | 0 | N | -88
FMM | 2022-03-31 | 1 | Weekday | NEVP | UP | 2022-02-02 | 2 | 1 | 33.4793 | -2.894 | 0 | 36.3733 | 0 | N | 33
FMM | 2022-03-31 | 2 | Weekday | NEVP | UP | 2022-03-28 | 3 | 1 | 43.472 | 18.122 | 0 | 25.35 | 0 | N | 43
FMM | 2022-03-31 | 3 | Weekday | NEVP | UP | 2022-03-14 | 3 | 4 | 30.2047 | 21.718 | 0 | 8.4867 | 0 | N | 30
FMM | 2022-03-31 | 4 | Weekday | NEVP | UP | 2022-02-10 | 4 | 2 | 26.6173 | -0.986 | 0 | 27.6033 | 0 | N | 26
FMM | 2022-03-31 | 5 | Weekday | NEVP | UP | 2022-03-01 | 6 | 1 | 41.3447 | 41.638 | 0 | -0.29333 | 0 | N | 41
FMM | 2022-03-31 | 6 | Weekday | NEVP | UP | 2022-02-10 | 7 | 1 | 39.4593 | 26.516 | 0 | 12.9433 | 0 | N | 39
FMM | 2022-03-31 | 7 | Weekday | NEVP | UP | 2022-02-16 | 8 | 1 | 108.5923 | 8.969 | 95.31 | 4.3133 | 0 | N | 108
FMM | 2022-03-31 | 8 | Weekday | NEVP | UP | 2022-03-28 | 9 | 1 | 288.8037 | -7.773 | 287.8233 | 8.7533 | 0 | N | 288
FMM | 2022-03-31 | 9 | Weekday | NEVP | UP | 2022-02-15 | 10 | 1 | 413.1657 | 83.009 | 321.7333 | 8.4233 | 0 | Y | 332
FMM | 2022-03-31 | 10 | Weekday | NEVP | UP | 2022-03-29 | 10 | 4 | 149.98 | 61.53 | 77.8067 | 10.6433 | 0 | N | 149
FMM | 2022-03-31 | 11 | Weekday | NEVP | UP | 2022-03-01 | 11 | 2 | 115.7247 | 118.508 | -2.2766 | -0.50667 | 0 | N | 115
FMM | 2022-03-31 | 12 | Weekday | NEVP | UP | 2022-02-23 | 13 | 1 | 172.926 | 169.486 | -0.29333 | 3.7333 | 0 | N | 172
FMM | 2022-03-31 | 13 | Weekday | NEVP | UP | 2022-03-04 | 14 | 1 | 224.8017 | 36.795 | 206.5267 | -18.52 | 0 | N | 224
FMM | 2022-03-31 | 14 | Weekday | NEVP | UP | 2022-03-10 | 14 | 2 | 223.5763 | 23.243 | 207.48 | -7.1467 | 0 | N | 223
FMM | 2022-03-31 | 15 | Weekday | NEVP | UP | 2022-02-22 | 15 | 4 | 272.0463 | 2.593 | 257.7733 | 11.68 | 0 | N | 272
FMM | 2022-03-31 | 16 | Weekday | NEVP | UP | 2022-02-21 | 17 | 1 | 267.5563 | 10.363 | 246.8267 | 10.3667 | 0 | N | 267
FMM | 2022-03-31 | 17 | Weekday | NEVP | UP | 2022-03-17 | 17 | 2 | 323.757 | 128.117 | 200.2933 | -4.6533 | 0 | N | 323
FMM | 2022-03-31 | 18 | Weekday | NEVP | UP | 2022-03-28 | 18 | 4 | 254.376 | 59.476 | 187.0533 | 7.8467 | 0 | N | 254
FMM | 2022-03-31 | 19 | Weekday | NEVP | UP | 2022-03-25 | 19 | 2 | 152.6653 | 41.592 | 114.3267 | -3.2533 | 0 | N | 152
FMM | 2022-03-31 | 20 | Weekday | NEVP | UP | 2022-02-04 | 20 | 2 | 57.0433 | 56.89 | 0 | 0.15333 | 0 | N | 57
FMM | 2022-03-31 | 21 | Weekday | NEVP | UP | 2022-03-09 | 21 | 4 | 88.4303 | 66.327 | 0 | 22.1033 | 0 | N | 88
FMM | 2022-03-31 | 22 | Weekday | NEVP | UP | 2022-03-28 | 22 | 3 | 77.085 | 29.175 | 0 | 47.91 | 0 | N | 77
FMM | 2022-03-31 | 23 | Weekday | NEVP | UP | 2022-03-01 | 24 | 1 | 49.9887 | 49.232 | 0 | 0.75667 | 0 | N | 49
FMM | 2022-03-31 | 24 | Weekday | NEVP | UP | 2022-02-16 | 24 | 2 | 43.1427 | 6.586 | 0 | 36.5567 | 0 | N | 43
FMM | 2022-03-31 | 1 | Weekday | NEVP | DN | 2022-03-21 | 2 | 1 | -28.156 | 6.204 | 0 | -34.36 | 0 | N | -28
FMM | 2022-03-31 | 2 | Weekday | NEVP | DN | 2022-03-09 | 2 | 2 | -46.1067 | 1.25 | 0 | -47.3567 | 0 | N | -46
FMM | 2022-03-31 | 3 | Weekday | NEVP | DN | 2022-03-10 | 3 | 2 | -25.849 | -7.239 | 0 | -18.61 | 0 | N | -25
FMM | 2022-03-31 | 4 | Weekday | NEVP | DN | 2022-03-15 | 4 | 4 | -20.922 | -12.302 | 0 | -8.62 | 0 | N | -20
FMM | 2022-03-31 | 5 | Weekday | NEVP | DN | 2022-03-07 | 5 | 4 | -44.3803 | 19.653 | 0 | -64.0333 | 0 | N | -44
FMM | 2022-03-31 | 6 | Weekday | NEVP | DN | 2022-02-21 | 6 | 2 | -58.9667 | 6.36 | 0 | -65.3267 | 0 | N | -58
FMM | 2022-03-31 | 7 | Weekday | NEVP | DN | 2022-03-02 | 8 | 1 | -122.8607 | -9.914 | -115.6167 | 2.67 | 0 | N | -122
FMM | 2022-03-31 | 8 | Weekday | NEVP | DN | 2022-03-28 | 8 | 3 | -275.4157 | -0.419 | -282.3767 | 7.38 | 0 | N | -275
FMM | 2022-03-31 | 9 | Weekday | NEVP | DN | 2022-03-04 | 10 | 1 | -301.5733 | -128.68 | -169.3633 | -3.53 | 0 | N | -301
FMM | 2022-03-31 | 10 | Weekday | NEVP | DN | 2022-03-03 | 10 | 2 | -353.7167 | -155.58 | -207.6367 | 9.5 | 0 | N | -353
FMM | 2022-03-31 | 11 | Weekday | NEVP | DN | 2022-02-15 | 11 | 4 | -409.2333 | -100.71 | -236.81 | -71.7133 | 0 | N | -395
FMM | 2022-03-31 | 12 | Weekday | NEVP | DN | 2022-02-18 | 12 | 4 | -265.126 | -103.706 | -158.5667 | -2.8533 | 0 | N | -265
FMM | 2022-03-31 | 13 | Weekday | NEVP | DN | 2022-03-22 | 13 | 4 | -197.2193 | -68.826 | -125.77 | -2.6233 | 0 | N | -197
FMM | 2022-03-31 | 14 | Weekday | NEVP | DN | 2022-03-10 | 15 | 1 | -201.3367 | -46.04 | -146.2267 | -9.07 | 0 | N | -201
FMM | 2022-03-31 | 15 | Weekday | NEVP | DN | 2022-03-08 | 15 | 4 | -223.8853 | -12.282 | -237.1533 | 25.55 | 0 | N | -223
FMM | 2022-03-31 | 16 | Weekday | NEVP | DN | 2022-03-17 | 16 | 4 | -201.367 | 24.733 | -220.3366 | -5.7633 | 0 | N | -201
FMM | 2022-03-31 | 17 | Weekday | NEVP | DN | 2022-03-02 | 17 | 2 | -136.7557 | -56.769 | -81.6133 | 1.6267 | 0 | N | -136
FMM | 2022-03-31 | 18 | Weekday | NEVP | DN | 2022-02-14 | 19 | 1 | -91.508 | -36.138 | 0 | -55.37 | 0 | N | -91
FMM | 2022-03-31 | 19 | Weekday | NEVP | DN | 2022-02-22 | 19 | 3 | -118.3827 | -57.056 | 0 | -61.3267 | 0 | N | -118
FMM | 2022-03-31 | 20 | Weekday | NEVP | DN | 2022-03-17 | 20 | 2 | -51.814 | -46.064 | 0 | -5.75 | 0 | N | -51
FMM | 2022-03-31 | 21 | Weekday | NEVP | DN | 2022-02-28 | 21 | 4 | -33.8537 | -34.037 | 0 | 0.18333 | 0 | N | -33
FMM | 2022-03-31 | 22 | Weekday | NEVP | DN | 2022-02-21 | 22 | 4 | -35.806 | -36.336 | 0 | 0.53 | 0 | N | -35
FMM | 2022-03-31 | 23 | Weekday | NEVP | DN | 2022-02-23 | 23 | 4 | -40.6603 | -45.007 | 0 | 4.3467 | 0 | N | -40
FMM | 2022-03-31 | 24 | Weekday | NEVP | DN | 2022-03-26 | 1 | 1 | -53.747 | -15.207 | 0 | -38.54 | 0 | N | -53
FMM | 2022-03-31 | 1 | Weekday | NWMT | UP | 2022-02-25 | 2 | 1 | 54.565 | 2.885 | 0 | 51.68 | 0 | N | 54
FMM | 2022-03-31 | 2 | Weekday | NWMT | UP | 2022-03-15 | 2 | 4 | 64.1247 | -0.072 | 0 | 64.1967 | 0 | N | 64
FMM | 2022-03-31 | 3 | Weekday | NWMT | UP | 2022-02-24 | 3 | 2 | 75.1587 | 5.082 | 0 | 70.0767 | 0 | N | 75
FMM | 2022-03-31 | 4 | Weekday | NWMT | UP | 2022-02-28 | 5 | 1 | 68.5993 | 9.386 | 0 | 59.2133 | 0 | N | 68
FMM | 2022-03-31 | 5 | Weekday | NWMT | UP | 2022-03-01 | 5 | 4 | 74.0513 | 24.038 | 0 | 50.0133 | 0 | N | 74
FMM | 2022-03-31 | 6 | Weekday | NWMT | UP | 2022-02-04 | 7 | 1 | 59.6567 | 13.8 | 0 | 45.8567 | 0 | N | 59
FMM | 2022-03-31 | 7 | Weekday | NWMT | UP | 2022-03-02 | 7 | 4 | 80.604 | 24.364 | -0.19667 | 56.4367 | 0 | N | 80
FMM | 2022-03-31 | 8 | Weekday | NWMT | UP | 2022-03-22 | 8 | 4 | 92.0007 | -22.876 | -1.6 | 116.4767 | 0 | N | 92
FMM | 2022-03-31 | 9 | Weekday | NWMT | UP | 2022-02-18 | 9 | 3 | 65.0363 | 6.803 | 1.2433 | 56.99 | 0 | N | 65
FMM | 2022-03-31 | 10 | Weekday | NWMT | UP | 2022-02-15 | 10 | 4 | 51.5853 | 1.082 | -0.30333 | 50.8067 | 0 | N | 51
FMM | 2022-03-31 | 11 | Weekday | NWMT | UP | 2022-03-29 | 12 | 1 | 56.6603 | 0.817 | 0.29333 | 55.55 | 0 | N | 56
FMM | 2022-03-31 | 12 | Weekday | NWMT | UP | 2022-02-07 | 13 | 1 | 75.4627 | 20.696 | 1.25 | 53.5167 | 0 | N | 75
FMM | 2022-03-31 | 13 | Weekday | NWMT | UP | 2022-02-16 | 13 | 4 | 91.4017 | 24.925 | 0.52333 | 65.9533 | 0 | N | 91
FMM | 2022-03-31 | 14 | Weekday | NWMT | UP | 2022-02-10 | 14 | 3 | 91.5003 | -25.543 | -0.11333 | 117.1567 | 0 | N | 91
FMM | 2022-03-31 | 15 | Weekday | NWMT | UP | 2022-02-18 | 15 | 4 | 89.2447 | -6.092 | 0.60333 | 94.7333 | 0 | N | 89
FMM | 2022-03-31 | 16 | Weekday | NWMT | UP | 2022-02-18 | 16 | 2 | 57.1737 | -2.923 | 0.61 | 59.4867 | 0 | N | 57
FMM | 2022-03-31 | 17 | Weekday | NWMT | UP | 2022-03-01 | 18 | 1 | 52.7317 | -10.365 | 0.96667 | 62.13 | 0 | N | 52
FMM | 2022-03-31 | 18 | Weekday | NWMT | UP | 2022-03-07 | 18 | 4 | 86.4987 | -15.818 | 0 | 102.3167 | 0 | N | 86
FMM | 2022-03-31 | 19 | Weekday | NWMT | UP | 2022-03-14 | 19 | 4 | 105.9307 | 10.834 | 0 | 95.0967 | 0 | N | 105
FMM | 2022-03-31 | 20 | Weekday | NWMT | UP | 2022-03-16 | 20 | 4 | 107.613 | -5.787 | 0 | 113.4 | 0 | N | 107
FMM | 2022-03-31 | 21 | Weekday | NWMT | UP | 2022-03-17 | 21 | 2 | 80.0167 | 11.18 | 0 | 68.8367 | 0 | N | 80
FMM | 2022-03-31 | 22 | Weekday | NWMT | UP | 2022-03-25 | 22 | 3 | 74.2307 | -3.796 | 0 | 78.0267 | 0 | N | 74
FMM | 2022-03-31 | 23 | Weekday | NWMT | UP | 2022-03-29 | 23 | 2 | 56.0733 | 10.59 | 0 | 45.4833 | 0 | N | 56
FMM | 2022-03-31 | 24 | Weekday | NWMT | UP | 2022-03-15 | 24 | 2 | 61.9577 | -6.509 | 0 | 68.4667 | 0 | N | 61
FMM | 2022-03-31 | 1 | Weekday | NWMT | DN | 2022-03-21 | 1 | 3 | -109.5463 | 0.927 | 0 | -110.4733 | 0 | N | -109
FMM | 2022-03-31 | 2 | Weekday | NWMT | DN | 2022-02-28 | 2 | 2 | -99.0753 | 6.198 | 0 | -105.2733 | 0 | N | -99
FMM | 2022-03-31 | 3 | Weekday | NWMT | DN | 2022-02-03 | 3 | 3 | -75.9413 | -1.318 | 0 | -74.6233 | 0 | N | -75
FMM | 2022-03-31 | 4 | Weekday | NWMT | DN | 2022-03-22 | 4 | 3 | -58.7993 | 0.944 | 0 | -59.7433 | 0 | N | -58
FMM | 2022-03-31 | 5 | Weekday | NWMT | DN | 2022-03-24 | 6 | 1 | -73.2333 | -25.42 | 0 | -47.8133 | 0 | N | -73
FMM | 2022-03-31 | 6 | Weekday | NWMT | DN | 2022-02-10 | 6 | 3 | -60.8547 | -33.398 | 0 | -27.4567 | 0 | N | -60
FMM | 2022-03-31 | 7 | Weekday | NWMT | DN | 2022-03-09 | 7 | 4 | -52.817 | 14.883 | -1.0033 | -66.6967 | 0 | N | -52
FMM | 2022-03-31 | 8 | Weekday | NWMT | DN | 2022-02-15 | 9 | 1 | -54.5763 | 5.037 | 0.29667 | -59.91 | 0 | N | -54
FMM | 2022-03-31 | 9 | Weekday | NWMT | DN | 2022-03-24 | 9 | 2 | -81.906 | -9.956 | -2.7967 | -69.1533 | 0 | N | -81
FMM | 2022-03-31 | 10 | Weekday | NWMT | DN | 2022-03-17 | 10 | 2 | -68.837 | 3.903 | -1.0767 | -71.6633 | 0 | N | -68
FMM | 2022-03-31 | 11 | Weekday | NWMT | DN | 2022-03-15 | 11 | 3 | -113.027 | 8.523 | 0.74667 | -122.2967 | 0 | N | -113
FMM | 2022-03-31 | 12 | Weekday | NWMT | DN | 2022-03-15 | 12 | 3 | -89.3183 | 11.185 | 0.59333 | -101.0967 | 0 | N | -89
FMM | 2022-03-31 | 13 | Weekday | NWMT | DN | 2022-03-11 | 13 | 4 | -72.5273 | -13.474 | -0.61 | -58.4433 | 0 | N | -72
FMM | 2022-03-31 | 14 | Weekday | NWMT | DN | 2022-02-09 | 14 | 3 | -40.971 | -14.431 | -1.1567 | -25.3833 | 0 | N | -40
FMM | 2022-03-31 | 15 | Weekday | NWMT | DN | 2022-03-28 | 16 | 1 | -71.426 | 9.164 | 0.083333 | -80.6733 | 0 | N | -71
FMM | 2022-03-31 | 16 | Weekday | NWMT | DN | 2022-03-23 | 16 | 4 | -69.597 | -14.557 | -1.2367 | -53.8033 | 0 | N | -69
FMM | 2022-03-31 | 17 | Weekday | NWMT | DN | 2022-02-03 | 17 | 2 | -55.6597 | -25.283 | 1.83 | -32.2067 | 0 | N | -55
FMM | 2022-03-31 | 18 | Weekday | NWMT | DN | 2022-03-22 | 18 | 2 | -84.087 | 1.863 | -1.49 | -84.46 | 0 | N | -84
FMM | 2022-03-31 | 19 | Weekday | NWMT | DN | 2022-03-16 | 19 | 2 | -82.3697 | 13.027 | 1.6167 | -97.0133 | 0 | N | -82
FMM | 2022-03-31 | 20 | Weekday | NWMT | DN | 2022-03-25 | 21 | 1 | -71.5373 | -0.684 | 0 | -70.8533 | 0 | N | -71
FMM | 2022-03-31 | 21 | Weekday | NWMT | DN | 2022-02-16 | 21 | 4 | -45.2357 | -12.799 | 0 | -32.4367 | 0 | N | -45
FMM | 2022-03-31 | 22 | Weekday | NWMT | DN | 2022-02-03 | 23 | 1 | -65.064 | 10.136 | 0 | -75.2 | 0 | N | -65
FMM | 2022-03-31 | 23 | Weekday | NWMT | DN | 2022-03-28 | 24 | 1 | -90.7147 | 10.602 | 0 | -101.3167 | 0 | N | -90
FMM | 2022-03-31 | 24 | Weekday | NWMT | DN | 2022-03-28 | 24 | 4 | -107.1723 | 5.041 | 0 | -112.2133 | 0 | N | -107
FMM | 2022-03-31 | 1 | Weekday | PACE | UP | 2022-03-04 | 2 | 1 | 182.196 | -15.044 | 0 | 197.24 | 0 | N | 182
FMM | 2022-03-31 | 2 | Weekday | PACE | UP | 2022-02-11 | 3 | 1 | 239.4287 | 2.022 | 0 | 237.4067 | 0 | N | 239
FMM | 2022-03-31 | 3 | Weekday | PACE | UP | 2022-03-21 | 4 | 1 | 360.5053 | 15.962 | 0 | 344.5433 | 0 | N | 360
FMM | 2022-03-31 | 4 | Weekday | PACE | UP | 2022-03-21 | 4 | 4 | 376.742 | -18.928 | 0 | 395.67 | 0 | N | 376
FMM | 2022-03-31 | 5 | Weekday | PACE | UP | 2022-03-21 | 5 | 4 | 260.6573 | 14.324 | 0 | 246.3333 | 0 | N | 260
FMM | 2022-03-31 | 6 | Weekday | PACE | UP | 2022-02-08 | 6 | 2 | 279.3783 | 0.055 | 0 | 279.3233 | 0 | N | 279
FMM | 2022-03-31 | 7 | Weekday | PACE | UP | 2022-03-29 | 7 | 3 | 210.0068 | 18.654 | 1.7495 | 189.6033 | 0 | N | 210
FMM | 2022-03-31 | 8 | Weekday | PACE | UP | 2022-02-21 | 8 | 2 | 454.4513 | 67.369 | 109.6756 | 277.4067 | 0 | N | 454
FMM | 2022-03-31 | 9 | Weekday | PACE | UP | 2022-03-09 | 9 | 2 | 453.4714 | 65.319 | 332.8858 | 55.2667 | 0 | N | 453
FMM | 2022-03-31 | 10 | Weekday | PACE | UP | 2022-02-15 | 10 | 3 | 244.0757 | 54.734 | 102.6217 | 86.72 | 0 | N | 244
FMM | 2022-03-31 | 11 | Weekday | PACE | UP | 2022-02-02 | 11 | 4 | 230.0416 | 42.413 | 56.6353 | 130.9933 | 0 | N | 230
FMM | 2022-03-31 | 12 | Weekday | PACE | UP | 2022-03-22 | 12 | 3 | 185.4997 | -56.63 | 151.0031 | 91.1266 | 0 | N | 185
FMM | 2022-03-31 | 13 | Weekday | PACE | UP | 2022-02-03 | 13 | 4 | 156.8497 | -94.56 | 127.6563 | 123.7533 | 0 | N | 156
FMM | 2022-03-31 | 14 | Weekday | PACE | UP | 2022-03-15 | 15 | 1 | 177.4016 | 99.85 | -4.4117 | 81.9633 | 0 | N | 177
FMM | 2022-03-31 | 15 | Weekday | PACE | UP | 2022-03-04 | 15 | 3 | 289.6628 | 12.064 | -106.6512 | 384.25 | 0 | N | 289
FMM | 2022-03-31 | 16 | Weekday | PACE | UP | 2022-02-09 | 16 | 4 | 360.018 | 88.944 | 135.654 | 135.42 | 0 | N | 360
FMM | 2022-03-31 | 17 | Weekday | PACE | UP | 2022-03-09 | 17 | 2 | 386.7093 | 11.797 | 142.8123 | 232.1 | 0 | N | 386
FMM | 2022-03-31 | 18 | Weekday | PACE | UP | 2022-03-18 | 18 | 4 | 426.0475 | 22.058 | 76.4095 | 327.58 | 0 | N | 426
FMM | 2022-03-31 | 19 | Weekday | PACE | UP | 2022-02-23 | 19 | 3 | 337.312 | 38.772 | 0 | 298.54 | 0 | N | 337
FMM | 2022-03-31 | 20 | Weekday | PACE | UP | 2022-02-08 | 20 | 4 | 379.4817 | -19.295 | 0 | 398.7767 | 0 | N | 379
FMM | 2022-03-31 | 21 | Weekday | PACE | UP | 2022-02-09 | 21 | 2 | 241.76 | -21.61 | 0 | 263.37 | 0 | N | 241
FMM | 2022-03-31 | 22 | Weekday | PACE | UP | 2022-02-14 | 23 | 1 | 217.9593 | 17.896 | 0 | 200.0633 | 0 | N | 217
FMM | 2022-03-31 | 23 | Weekday | PACE | UP | 2022-03-02 | 23 | 4 | 261.6937 | 27.547 | 0 | 234.1467 | 0 | N | 261
FMM | 2022-03-31 | 24 | Weekday | PACE | UP | 2022-03-04 | 24 | 2 | 226.1477 | 14.931 | 0 | 211.2167 | 0 | N | 226
FMM | 2022-03-31 | 1 | Weekday | PACE | DN | 2022-03-29 | 2 | 1 | -371.7147 | 10.282 | 0 | -381.9967 | 0 | N | -371
FMM | 2022-03-31 | 2 | Weekday | PACE | DN | 2022-03-11 | 2 | 4 | -309.232 | 17.818 | 0 | -327.05 | 0 | N | -309
FMM | 2022-03-31 | 3 | Weekday | PACE | DN | 2022-02-10 | 3 | 2 | -288.2754 | 23.218 | 0 | -311.4934 | 0 | N | -288
FMM | 2022-03-31 | 4 | Weekday | PACE | DN | 2022-03-18 | 4 | 4 | -243.3443 | -4.441 | 0 | -238.9033 | 0 | N | -243
FMM | 2022-03-31 | 5 | Weekday | PACE | DN | 2022-02-24 | 5 | 4 | -250.3687 | 72.388 | 0 | -322.7567 | 0 | N | -250
FMM | 2022-03-31 | 6 | Weekday | PACE | DN | 2022-02-03 | 6 | 2 | -301.0067 | 66.64 | 0 | -367.6467 | 0 | N | -301
FMM | 2022-03-31 | 7 | Weekday | PACE | DN | 2022-02-14 | 8 | 1 | -280.9111 | 7.256 | -118.5737 | -169.5933 | 0 | N | -280
FMM | 2022-03-31 | 8 | Weekday | PACE | DN | 2022-02-14 | 8 | 3 | -382.3443 | -60.638 | -212.3163 | -109.39 | 0 | N | -382
FMM | 2022-03-31 | 9 | Weekday | PACE | DN | 2022-03-29 | 9 | 3 | -427.6296 | 94.693 | -452.8393 | -69.4833 | 0 | N | -427
FMM | 2022-03-31 | 10 | Weekday | PACE | DN | 2022-03-28 | 10 | 3 | -389.4226 | 32.82 | -205.7493 | -216.4933 | 0 | N | -389
FMM | 2022-03-31 | 11 | Weekday | PACE | DN | 2022-03-29 | 11 | 2 | -399.4646 | 39.254 | -302.5319 | -136.1867 | 0 | N | -399
FMM | 2022-03-31 | 12 | Weekday | PACE | DN | 2022-03-28 | 12 | 4 | -474.0895 | -47.044 | -42.1054 | -384.94 | 0 | N | -470
FMM | 2022-03-31 | 13 | Weekday | PACE | DN | 2022-03-07 | 14 | 1 | -430.9601 | -8.479 | -93.6111 | -328.87 | 0 | N | -430
FMM | 2022-03-31 | 14 | Weekday | PACE | DN | 2022-03-29 | 14 | 2 | -359.126 | -40.114 | -50.742 | -268.27 | 0 | N | -359
FMM | 2022-03-31 | 15 | Weekday | PACE | DN | 2022-03-08 | 15 | 2 | -327.4426 | -3.27 | 83.1874 | -407.36 | 0 | N | -327
FMM | 2022-03-31 | 16 | Weekday | PACE | DN | 2022-03-24 | 16 | 4 | -215.3456 | 17.069 | 19.4554 | -251.87 | 0 | N | -215
FMM | 2022-03-31 | 17 | Weekday | PACE | DN | 2022-03-04 | 18 | 1 | -246.3056 | 6.259 | -18.658 | -233.9067 | 0 | N | -246
FMM | 2022-03-31 | 18 | Weekday | PACE | DN | 2022-02-03 | 19 | 1 | -252.684 | -61.804 | 0 | -190.88 | 0 | N | -252
FMM | 2022-03-31 | 19 | Weekday | PACE | DN | 2022-03-24 | 19 | 4 | -283.0843 | 64.669 | 0.94667 | -348.7 | 0 | N | -283
FMM | 2022-03-31 | 20 | Weekday | PACE | DN | 2022-03-23 | 20 | 4 | -249.772 | 19.438 | 0 | -269.21 | 0 | N | -249
FMM | 2022-03-31 | 21 | Weekday | PACE | DN | 2022-03-14 | 21 | 4 | -162.888 | -2.618 | 0 | -160.27 | 0 | N | -162
FMM | 2022-03-31 | 22 | Weekday | PACE | DN | 2022-02-25 | 23 | 1 | -242.6127 | -4.586 | 0 | -238.0267 | 0 | N | -242
FMM | 2022-03-31 | 23 | Weekday | PACE | DN | 2022-02-11 | 23 | 3 | -331.2467 | -8.9 | 0 | -322.3467 | 0 | N | -331
FMM | 2022-03-31 | 24 | Weekday | PACE | DN | 2022-03-10 | 24 | 3 | -278.9023 | -1.799 | 0 | -277.1033 | 0 | N | -278
FMM | 2022-03-31 | 1 | Weekday | PACW | UP | 2022-02-28 | 1 | 3 | 66.547 | -21.353 | 0 | 87.9 | 0 | N | 66
FMM | 2022-03-31 | 2 | Weekday | PACW | UP | 2022-02-07 | 2 | 3 | 78.5887 | 1.252 | 0 | 77.3367 | 0 | N | 78
FMM | 2022-03-31 | 3 | Weekday | PACW | UP | 2022-02-18 | 3 | 2 | 62.4683 | 5.925 | 0 | 56.5433 | 0 | N | 62
FMM | 2022-03-31 | 4 | Weekday | PACW | UP | 2022-03-01 | 4 | 4 | 87.6217 | 0.175 | 0 | 87.4467 | 0 | N | 87
FMM | 2022-03-31 | 5 | Weekday | PACW | UP | 2022-03-01 | 5 | 3 | 87.1097 | -1.807 | 0 | 88.9167 | 0 | N | 87
FMM | 2022-03-31 | 6 | Weekday | PACW | UP | 2022-03-24 | 6 | 3 | 114.629 | 29.319 | 0 | 85.31 | 0 | N | 114
FMM | 2022-03-31 | 7 | Weekday | PACW | UP | 2022-03-16 | 7 | 3 | 80.6787 | 33.912 | 0 | 46.7667 | 0 | N | 80
FMM | 2022-03-31 | 8 | Weekday | PACW | UP | 2022-02-22 | 8 | 3 | 102.073 | 28.903 | -1.6233 | 74.7933 | 0 | N | 102
FMM | 2022-03-31 | 9 | Weekday | PACW | UP | 2022-02-22 | 10 | 1 | 130.9853 | 91.122 | -25.1567 | 65.02 | 0 | N | 130
FMM | 2022-03-31 | 10 | Weekday | PACW | UP | 2022-03-21 | 11 | 1 | 138.1317 | 98.155 | 3.2333 | 36.7433 | 0 | N | 138
FMM | 2022-03-31 | 11 | Weekday | PACW | UP | 2022-03-15 | 11 | 4 | 79.4073 | 18.904 | 57.12 | 3.3833 | 0 | N | 79
FMM | 2022-03-31 | 12 | Weekday | PACW | UP | 2022-03-04 | 12 | 2 | 100.8377 | 53.821 | 39.83 | 7.1867 | 0 | N | 100
FMM | 2022-03-31 | 13 | Weekday | PACW | UP | 2022-03-23 | 13 | 2 | 67.1997 | 47.483 | -8.01 | 27.7267 | 0 | N | 67
FMM | 2022-03-31 | 14 | Weekday | PACW | UP | 2022-03-01 | 15 | 1 | 95.845 | 25.135 | 56.89 | 13.82 | 0 | N | 95
FMM | 2022-03-31 | 15 | Weekday | PACW | UP | 2022-02-09 | 15 | 4 | 86.4387 | 7.042 | 2.4233 | 76.9733 | 0 | N | 86
FMM | 2022-03-31 | 16 | Weekday | PACW | UP | 2022-03-04 | 16 | 4 | 102.0037 | 43.047 | 56.23 | 2.7267 | 0 | N | 102
FMM | 2022-03-31 | 17 | Weekday | PACW | UP | 2022-03-14 | 17 | 3 | 118.9903 | 33.957 | 70.6667 | 14.3667 | 0 | N | 118
FMM | 2022-03-31 | 18 | Weekday | PACW | UP | 2022-02-10 | 18 | 4 | 128.3217 | 32.755 | 0 | 95.5667 | 0 | N | 128
FMM | 2022-03-31 | 19 | Weekday | PACW | UP | 2022-03-23 | 19 | 3 | 98.4947 | -19.492 | 14.6733 | 103.3133 | 0 | N | 98
FMM | 2022-03-31 | 20 | Weekday | PACW | UP | 2022-03-17 | 20 | 2 | 86.49 | -44.82 | 0 | 131.31 | 0 | N | 86
FMM | 2022-03-31 | 21 | Weekday | PACW | UP | 2022-03-07 | 22 | 1 | 74.6247 | -2.882 | 0 | 77.5067 | 0 | N | 74
FMM | 2022-03-31 | 22 | Weekday | PACW | UP | 2022-03-03 | 22 | 4 | 88.3343 | 33.341 | 0 | 54.9933 | 0 | N | 88
FMM | 2022-03-31 | 23 | Weekday | PACW | UP | 2022-03-04 | 24 | 1 | 112.4243 | 106.731 | 0 | 5.6933 | 0 | N | 112
FMM | 2022-03-31 | 24 | Weekday | PACW | UP | 2022-03-16 | 24 | 4 | 70.3863 | 30.163 | 0 | 40.2233 | 0 | N | 70
FMM | 2022-03-31 | 1 | Weekday | PACW | DN | 2022-03-14 | 1 | 4 | -101.7573 | -32.114 | 0 | -69.6433 | 0 | N | -101
FMM | 2022-03-31 | 2 | Weekday | PACW | DN | 2022-02-28 | 2 | 3 | -156.292 | -15.902 | 0 | -140.39 | 0 | N | -156
FMM | 2022-03-31 | 3 | Weekday | PACW | DN | 2022-03-01 | 3 | 2 | -113.637 | -7.757 | 0 | -105.88 | 0 | N | -113
FMM | 2022-03-31 | 4 | Weekday | PACW | DN | 2022-03-04 | 4 | 2 | -73.998 | -1.458 | 0 | -72.54 | 0 | N | -73
FMM | 2022-03-31 | 5 | Weekday | PACW | DN | 2022-02-16 | 5 | 3 | -67.914 | -44.134 | 0 | -23.78 | 0 | N | -67
FMM | 2022-03-31 | 6 | Weekday | PACW | DN | 2022-02-08 | 6 | 2 | -119.0413 | -18.748 | 0 | -100.2933 | 0 | N | -119
FMM | 2022-03-31 | 7 | Weekday | PACW | DN | 2022-02-14 | 7 | 3 | -123.0187 | -56.542 | 0 | -66.4767 | 0 | N | -123
FMM | 2022-03-31 | 8 | Weekday | PACW | DN | 2022-02-07 | 9 | 1 | -129.177 | 22.253 | -16.44 | -134.99 | 0 | N | -129
FMM | 2022-03-31 | 9 | Weekday | PACW | DN | 2022-03-15 | 10 | 1 | -132.316 | -24.606 | -42.0967 | -65.6133 | 0 | N | -132
FMM | 2022-03-31 | 10 | Weekday | PACW | DN | 2022-03-15 | 10 | 3 | -147.9133 | 5.25 | -87.43 | -65.7333 | 0 | N | -147
FMM | 2022-03-31 | 11 | Weekday | PACW | DN | 2022-02-07 | 11 | 4 | -137.125 | -81.125 | -28.11 | -27.89 | 0 | N | -137
FMM | 2022-03-31 | 12 | Weekday | PACW | DN | 2022-02-03 | 12 | 4 | -110.4103 | -28.147 | -12.8433 | -69.42 | 0 | N | -110
FMM | 2022-03-31 | 13 | Weekday | PACW | DN | 2022-02-10 | 13 | 4 | -101.84 | 8.43 | 5.7733 | -116.0433 | 0 | N | -101
FMM | 2022-03-31 | 14 | Weekday | PACW | DN | 2022-03-21 | 15 | 1 | -114.788 | -28.348 | -38.6767 | -47.7633 | 0 | N | -114
FMM | 2022-03-31 | 15 | Weekday | PACW | DN | 2022-03-21 | 15 | 2 | -108.9837 | -36.137 | -25.94 | -46.9067 | 0 | N | -108
FMM | 2022-03-31 | 16 | Weekday | PACW | DN | 2022-02-14 | 16 | 4 | -155.908 | 38.732 | -37.54 | -157.1 | 0 | N | -155
FMM | 2022-03-31 | 17 | Weekday | PACW | DN | 2022-02-08 | 17 | 3 | -111.297 | -34.467 | -6.72 | -70.11 | 0 | N | -111
FMM | 2022-03-31 | 18 | Weekday | PACW | DN | 2022-02-21 | 19 | 1 | -145.9963 | -27.773 | 0 | -118.2233 | 0 | N | -145
FMM | 2022-03-31 | 19 | Weekday | PACW | DN | 2022-02-08 | 20 | 1 | -134.066 | -18.216 | 0 | -115.85 | 0 | N | -134
FMM | 2022-03-31 | 20 | Weekday | PACW | DN | 2022-03-28 | 20 | 2 | -160.8227 | -136.756 | 0.39667 | -24.4633 | 0 | N | -160
FMM | 2022-03-31 | 21 | Weekday | PACW | DN | 2022-02-17 | 21 | 3 | -113.6663 | -20.863 | 0 | -92.8033 | 0 | N | -113
FMM | 2022-03-31 | 22 | Weekday | PACW | DN | 2022-02-09 | 22 | 3 | -116.6657 | -10.069 | 0 | -106.5967 | 0 | N | -116
FMM | 2022-03-31 | 23 | Weekday | PACW | DN | 2022-02-08 | 23 | 2 | -107.435 | -13.155 | 0 | -94.28 | 0 | N | -107
FMM | 2022-03-31 | 24 | Weekday | PACW | DN | 2022-02-08 | 24 | 4 | -100.5867 | 26.05 | 0 | -126.6367 | 0 | N | -100
FMM | 2022-03-31 | 1 | Weekday | PGE | UP | 2022-02-28 | 1 | 2 | 109.961 | 3.961 | 0 | 106 | 0 | N | 109
FMM | 2022-03-31 | 2 | Weekday | PGE | UP | 2022-03-01 | 2 | 4 | 59.394 | -0.606 | 0 | 60 | 0 | N | 59
FMM | 2022-03-31 | 3 | Weekday | PGE | UP | 2022-02-17 | 3 | 4 | 51.962 | 10.962 | 0 | 41 | 0 | N | 51
FMM | 2022-03-31 | 4 | Weekday | PGE | UP | 2022-02-21 | 4 | 2 | 53.771 | 0.771 | 0 | 53 | 0 | N | 53
FMM | 2022-03-31 | 5 | Weekday | PGE | UP | 2022-02-03 | 6 | 1 | 66.667 | 41.667 | 0 | 25 | 0 | N | 66
FMM | 2022-03-31 | 6 | Weekday | PGE | UP | 2022-03-02 | 6 | 4 | 155.4197 | 57.753 | 0 | 97.6667 | 0 | N | 155
FMM | 2022-03-31 | 7 | Weekday | PGE | UP | 2022-02-08 | 7 | 4 | 108.313 | 104.313 | 0 | 4 | 0 | N | 108
FMM | 2022-03-31 | 8 | Weekday | PGE | UP | 2022-03-18 | 9 | 1 | 93.8777 | -4.789 | 0 | 98.6667 | 0 | N | 93
FMM | 2022-03-31 | 9 | Weekday | PGE | UP | 2022-03-21 | 10 | 1 | 118.286 | 65.286 | 0 | 53 | 0 | N | 118
FMM | 2022-03-31 | 10 | Weekday | PGE | UP | 2022-02-16 | 11 | 1 | 130.4453 | 18.112 | 0 | 112.3333 | 0 | N | 130
FMM | 2022-03-31 | 11 | Weekday | PGE | UP | 2022-02-16 | 11 | 4 | 132.891 | -25.109 | 0 | 158 | 0 | N | 132
FMM | 2022-03-31 | 12 | Weekday | PGE | UP | 2022-02-16 | 12 | 4 | 112.7813 | 32.448 | 0 | 80.3333 | 0 | N | 112
FMM | 2022-03-31 | 13 | Weekday | PGE | UP | 2022-02-21 | 14 | 1 | 152.1637 | 93.497 | 0 | 58.6667 | 0 | N | 152
FMM | 2022-03-31 | 14 | Weekday | PGE | UP | 2022-02-03 | 15 | 1 | 82.668 | -16.332 | 0 | 99 | 0 | N | 82
FMM | 2022-03-31 | 15 | Weekday | PGE | UP | 2022-02-03 | 15 | 3 | 95.8917 | 8.225 | 0 | 87.6667 | 0 | N | 95
FMM | 2022-03-31 | 16 | Weekday | PGE | UP | 2022-02-14 | 16 | 4 | 144.248 | 39.248 | 0 | 105 | 0 | N | 144
FMM | 2022-03-31 | 17 | Weekday | PGE | UP | 2022-02-22 | 17 | 4 | 142.042 | 126.042 | 0 | 16 | 0 | N | 142
FMM | 2022-03-31 | 18 | Weekday | PGE | UP | 2022-02-03 | 18 | 3 | 108.4267 | 61.76 | 0 | 46.6667 | 0 | N | 108
FMM | 2022-03-31 | 19 | Weekday | PGE | UP | 2022-03-11 | 20 | 1 | 71.213 | 28.213 | 0 | 43 | 0 | N | 71
FMM | 2022-03-31 | 20 | Weekday | PGE | UP | 2022-03-08 | 20 | 4 | 89.2387 | 11.572 | 0 | 77.6667 | 0 | N | 89
FMM | 2022-03-31 | 21 | Weekday | PGE | UP | 2022-03-01 | 21 | 3 | 112.7 | 11.7 | 0 | 101 | 0 | N | 112
FMM | 2022-03-31 | 22 | Weekday | PGE | UP | 2022-02-22 | 22 | 2 | 94.3113 | 25.978 | 0 | 68.3333 | 0 | N | 94
FMM | 2022-03-31 | 23 | Weekday | PGE | UP | 2022-02-22 | 23 | 4 | 91.9543 | 16.621 | 0 | 75.3333 | 0 | N | 91
FMM | 2022-03-31 | 24 | Weekday | PGE | UP | 2022-03-29 | 24 | 2 | 84.8007 | -4.866 | 0 | 89.6667 | 0 | N | 84
FMM | 2022-03-31 | 1 | Weekday | PGE | DN | 2022-03-07 | 1 | 4 | -148.7347 | -27.068 | 0 | -121.6667 | 0 | N | -148
FMM | 2022-03-31 | 2 | Weekday | PGE | DN | 2022-03-08 | 3 | 1 | -118.3703 | 1.963 | 0 | -120.3333 | 0 | N | -118
FMM | 2022-03-31 | 3 | Weekday | PGE | DN | 2022-03-08 | 3 | 4 | -97.1497 | -15.483 | 0 | -81.6667 | 0 | N | -97
FMM | 2022-03-31 | 4 | Weekday | PGE | DN | 2022-03-07 | 4 | 4 | -97.7267 | 13.94 | 0 | -111.6667 | 0 | N | -97
FMM | 2022-03-31 | 5 | Weekday | PGE | DN | 2022-03-10 | 6 | 1 | -115.8333 | -5.5 | 0 | -110.3333 | 0 | N | -115
FMM | 2022-03-31 | 6 | Weekday | PGE | DN | 2022-03-09 | 6 | 3 | -100.2903 | -11.957 | 0 | -88.3333 | 0 | N | -100
FMM | 2022-03-31 | 7 | Weekday | PGE | DN | 2022-03-15 | 7 | 2 | -99.345 | -27.345 | 0 | -72 | 0 | N | -99
FMM | 2022-03-31 | 8 | Weekday | PGE | DN | 2022-03-03 | 8 | 2 | -98.797 | 0 | 0 | 0 | -98.797 | N | -98
FMM | 2022-03-31 | 9 | Weekday | PGE | DN | 2022-03-03 | 9 | 4 | -131.35 | -81.35 | 0 | -50 | 0 | N | -131
FMM | 2022-03-31 | 10 | Weekday | PGE | DN | 2022-03-07 | 11 | 1 | -123.67 | 67.33 | 0 | -191 | 0 | N | -123
FMM | 2022-03-31 | 11 | Weekday | PGE | DN | 2022-02-24 | 11 | 2 | -141.0497 | -116.383 | 0 | -24.6667 | 0 | N | -141
FMM | 2022-03-31 | 12 | Weekday | PGE | DN | 2022-03-24 | 12 | 4 | -129.5657 | -66.899 | 0 | -62.6667 | 0 | N | -129
FMM | 2022-03-31 | 13 | Weekday | PGE | DN | 2022-02-10 | 13 | 4 | -112.7027 | -65.036 | 0 | -47.6667 | 0 | N | -112
FMM | 2022-03-31 | 14 | Weekday | PGE | DN | 2022-02-28 | 14 | 2 | -128.0503 | -25.717 | 0 | -102.3333 | 0 | N | -128
FMM | 2022-03-31 | 15 | Weekday | PGE | DN | 2022-03-15 | 15 | 3 | -109.2227 | -24.556 | 0 | -84.6667 | 0 | N | -109
FMM | 2022-03-31 | 16 | Weekday | PGE | DN | 2022-03-03 | 16 | 2 | -119.247 | -9.247 | 0 | -110 | 0 | N | -119
FMM | 2022-03-31 | 17 | Weekday | PGE | DN | 2022-03-03 | 17 | 4 | -111.8577 | -30.191 | 0 | -81.6667 | 0 | N | -111
FMM | 2022-03-31 | 18 | Weekday | PGE | DN | 2022-02-14 | 18 | 3 | -136.399 | 12.601 | 0 | -149 | 0 | N | -136
FMM | 2022-03-31 | 19 | Weekday | PGE | DN | 2022-03-17 | 19 | 3 | -181.382 | -38.382 | 0 | -143 | 0 | N | -181
FMM | 2022-03-31 | 20 | Weekday | PGE | DN | 2022-03-28 | 20 | 3 | -130.0763 | -8.743 | 0 | -121.3333 | 0 | N | -130
FMM | 2022-03-31 | 21 | Weekday | PGE | DN | 2022-02-08 | 21 | 3 | -116.3007 | -50.634 | 0 | -65.6667 | 0 | N | -116
FMM | 2022-03-31 | 22 | Weekday | PGE | DN | 2022-02-17 | 22 | 4 | -108.2143 | 35.119 | 0 | -143.3333 | 0 | N | -108
FMM | 2022-03-31 | 23 | Weekday | PGE | DN | 2022-02-02 | 23 | 4 | -106.3917 | -9.725 | 0 | -96.6667 | 0 | N | -106
FMM | 2022-03-31 | 24 | Weekday | PGE | DN | 2022-03-08 | 1 | 1 | -128.0967 | -29.43 | 0 | -98.6667 | 0 | N | -128
FMM | 2022-03-31 | 1 | Weekday | PNM | UP | 2022-02-10 | 2 | 1 | 114.5857 | -8.901 | 0 | 123.4867 | 0 | N | 114
FMM | 2022-03-31 | 2 | Weekday | PNM | UP | 2022-03-04 | 2 | 2 | 130.5823 | -18.241 | 0 | 148.8233 | 0 | N | 130
FMM | 2022-03-31 | 3 | Weekday | PNM | UP | 2022-03-16 | 3 | 3 | 102.9177 | 6.071 | 0 | 96.8467 | 0 | N | 102
FMM | 2022-03-31 | 4 | Weekday | PNM | UP | 2022-03-25 | 5 | 1 | 109.6003 | -0.713 | 0 | 110.3133 | 0 | N | 109
FMM | 2022-03-31 | 5 | Weekday | PNM | UP | 2022-02-23 | 5 | 3 | 87.047 | -4.173 | 0 | 91.22 | 0 | N | 87
FMM | 2022-03-31 | 6 | Weekday | PNM | UP | 2022-02-08 | 6 | 4 | 102.5643 | -3.069 | -0.013333 | 105.6467 | 0 | N | 102
FMM | 2022-03-31 | 7 | Weekday | PNM | UP | 2022-02-03 | 8 | 1 | 122.6033 | 61.74 | 28.66 | 32.2033 | 0 | N | 122
FMM | 2022-03-31 | 8 | Weekday | PNM | UP | 2022-02-03 | 8 | 4 | 177.21 | 113.58 | 33.13 | 30.5 | 0 | N | 177
FMM | 2022-03-31 | 9 | Weekday | PNM | UP | 2022-02-17 | 9 | 3 | 149.5913 | 93.018 | 35.3367 | 21.2367 | 0 | N | 149
FMM | 2022-03-31 | 10 | Weekday | PNM | UP | 2022-03-21 | 11 | 1 | 125.9263 | 59.393 | 55.49 | 11.0433 | 0 | N | 125
FMM | 2022-03-31 | 11 | Weekday | PNM | UP | 2022-03-17 | 11 | 2 | 110.889 | 22.079 | 5.6333 | 83.1767 | 0 | N | 110
FMM | 2022-03-31 | 12 | Weekday | PNM | UP | 2022-03-28 | 13 | 1 | 66.0757 | 38.309 | 34.92 | -7.1533 | 0 | N | 66
FMM | 2022-03-31 | 13 | Weekday | PNM | UP | 2022-02-11 | 14 | 1 | 100.498 | 135.678 | 2.36 | -37.54 | 0 | N | 100
FMM | 2022-03-31 | 14 | Weekday | PNM | UP | 2022-03-21 | 15 | 1 | 104.075 | 35.285 | 18.8 | 49.99 | 0 | N | 104
FMM | 2022-03-31 | 15 | Weekday | PNM | UP | 2022-03-10 | 15 | 4 | 164.5293 | 78.496 | 24.74 | 61.2933 | 0 | N | 164
FMM | 2022-03-31 | 16 | Weekday | PNM | UP | 2022-02-16 | 17 | 1 | 115.1777 | -42.219 | -5.9233 | 163.32 | 0 | N | 115
FMM | 2022-03-31 | 17 | Weekday | PNM | UP | 2022-03-16 | 17 | 4 | 115.511 | 26.451 | 18.12 | 70.94 | 0 | N | 115
FMM | 2022-03-31 | 18 | Weekday | PNM | UP | 2022-02-16 | 18 | 2 | 141.8707 | 78.884 | -0.0066667 | 62.9933 | 0 | N | 141
FMM | 2022-03-31 | 19 | Weekday | PNM | UP | 2022-03-16 | 19 | 3 | 114.677 | 0.727 | 2.2867 | 111.6633 | 0 | N | 114
FMM | 2022-03-31 | 20 | Weekday | PNM | UP | 2022-03-16 | 21 | 1 | 112.7093 | 12.286 | 0 | 100.4233 | 0 | N | 112
FMM | 2022-03-31 | 21 | Weekday | PNM | UP | 2022-03-16 | 21 | 3 | 130.344 | -22.846 | 0 | 153.19 | 0 | N | 130
FMM | 2022-03-31 | 22 | Weekday | PNM | UP | 2022-02-16 | 22 | 3 | 86.3167 | -7.64 | 0 | 93.9567 | 0 | N | 86
FMM | 2022-03-31 | 23 | Weekday | PNM | UP | 2022-03-17 | 23 | 3 | 93.8963 | 10.233 | 0 | 83.6633 | 0 | N | 93
FMM | 2022-03-31 | 24 | Weekday | PNM | UP | 2022-03-16 | 24 | 2 | 82.81 | -27.89 | 0 | 110.7 | 0 | N | 82
FMM | 2022-03-31 | 1 | Weekday | PNM | DN | 2022-03-25 | 1 | 3 | -106.1407 | -2.324 | 0 | -103.8167 | 0 | N | -106
FMM | 2022-03-31 | 2 | Weekday | PNM | DN | 2022-03-11 | 2 | 4 | -49.107 | -14.547 | 0 | -34.56 | 0 | N | -49
FMM | 2022-03-31 | 3 | Weekday | PNM | DN | 2022-02-04 | 3 | 3 | -73.6237 | -1.657 | 0 | -71.9667 | 0 | N | -73
FMM | 2022-03-31 | 4 | Weekday | PNM | DN | 2022-03-29 | 4 | 2 | -53.9967 | 8.11 | 0 | -62.1067 | 0 | N | -53
FMM | 2022-03-31 | 5 | Weekday | PNM | DN | 2022-02-04 | 6 | 1 | -66.4447 | -24.208 | 0 | -42.2367 | 0 | N | -66
FMM | 2022-03-31 | 6 | Weekday | PNM | DN | 2022-03-25 | 6 | 4 | -53.719 | -7.639 | 0 | -46.08 | 0 | N | -53
FMM | 2022-03-31 | 7 | Weekday | PNM | DN | 2022-03-01 | 7 | 4 | -78.2633 | -13.05 | -32.31 | -32.9033 | 0 | N | -78
FMM | 2022-03-31 | 8 | Weekday | PNM | DN | 2022-02-22 | 9 | 1 | -104.9303 | 18.523 | -0.63333 | -122.82 | 0 | N | -104
FMM | 2022-03-31 | 9 | Weekday | PNM | DN | 2022-02-23 | 9 | 4 | -142.7383 | 2.685 | -2.74 | -142.6833 | 0 | N | -142
FMM | 2022-03-31 | 10 | Weekday | PNM | DN | 2022-03-21 | 10 | 2 | -125.28 | 3.14 | -21.7533 | -106.6667 | 0 | N | -125
FMM | 2022-03-31 | 11 | Weekday | PNM | DN | 2022-03-09 | 11 | 2 | -128.981 | -0.931 | -13.0933 | -114.9567 | 0 | N | -128
FMM | 2022-03-31 | 12 | Weekday | PNM | DN | 2022-03-16 | 12 | 4 | -112.6157 | -44.769 | -30.3333 | -37.5133 | 0 | N | -112
FMM | 2022-03-31 | 13 | Weekday | PNM | DN | 2022-03-21 | 13 | 4 | -87.4793 | 81.074 | -20.7967 | -147.7567 | 0 | N | -87
FMM | 2022-03-31 | 14 | Weekday | PNM | DN | 2022-03-15 | 14 | 4 | -92.8813 | -19.348 | 0.88333 | -74.4167 | 0 | N | -92
FMM | 2022-03-31 | 15 | Weekday | PNM | DN | 2022-02-10 | 15 | 3 | -79.1223 | 27.781 | 2.1167 | -109.02 | 0 | N | -79
FMM | 2022-03-31 | 16 | Weekday | PNM | DN | 2022-02-11 | 16 | 3 | -105.4057 | 14.131 | 10.2433 | -129.78 | 0 | N | -105
FMM | 2022-03-31 | 17 | Weekday | PNM | DN | 2022-03-10 | 17 | 4 | -100.7973 | 27.726 | 2.61 | -131.1333 | 0 | N | -100
FMM | 2022-03-31 | 18 | Weekday | PNM | DN | 2022-03-16 | 18 | 3 | -77.022 | 12.668 | 10.0667 | -99.7567 | 0 | N | -77
FMM | 2022-03-31 | 19 | Weekday | PNM | DN | 2022-03-25 | 19 | 2 | -110.968 | 37.722 | 5.08 | -153.77 | 0 | N | -110
FMM | 2022-03-31 | 20 | Weekday | PNM | DN | 2022-03-16 | 20 | 2 | -139.004 | -23.714 | 0 | -115.29 | 0 | N | -139
FMM | 2022-03-31 | 21 | Weekday | PNM | DN | 2022-03-11 | 22 | 1 | -87.088 | 4.782 | 0 | -91.87 | 0 | N | -87
FMM | 2022-03-31 | 22 | Weekday | PNM | DN | 2022-03-09 | 22 | 4 | -124.1353 | 2.588 | 0 | -126.7233 | 0 | N | -124
FMM | 2022-03-31 | 23 | Weekday | PNM | DN | 2022-03-09 | 23 | 4 | -98.1013 | 14.132 | 0 | -112.2333 | 0 | N | -98
FMM | 2022-03-31 | 24 | Weekday | PNM | DN | 2022-03-09 | 24 | 2 | -93.9003 | -9.627 | 0 | -84.2733 | 0 | N | -93
FMM | 2022-03-31 | 1 | Weekday | PSEI | UP | 2022-02-16 | 2 | 1 | 101.2554 | -12.233 | 0 | 113.4884 | 0 | N | 101
FMM | 2022-03-31 | 2 | Weekday | PSEI | UP | 2022-03-24 | 2 | 3 | 125.0194 | 2.572 | 0 | 122.4474 | 0 | N | 125
FMM | 2022-03-31 | 3 | Weekday | PSEI | UP | 2022-03-08 | 4 | 1 | 146.7859 | -13.329 | 0 | 160.1149 | 0 | N | 146
FMM | 2022-03-31 | 4 | Weekday | PSEI | UP | 2022-03-14 | 4 | 3 | 89.054 | 6.151 | 0 | 82.903 | 0 | N | 89
FMM | 2022-03-31 | 5 | Weekday | PSEI | UP | 2022-03-24 | 5 | 4 | 71.1537 | -37.431 | 0 | 108.5847 | 0 | N | 71
FMM | 2022-03-31 | 6 | Weekday | PSEI | UP | 2022-02-14 | 6 | 2 | 110.403 | 51.799 | 0 | 58.604 | 0 | N | 110
FMM | 2022-03-31 | 7 | Weekday | PSEI | UP | 2022-03-01 | 7 | 2 | 85.4523 | 2.702 | 0 | 82.7503 | 0 | N | 85
FMM | 2022-03-31 | 8 | Weekday | PSEI | UP | 2022-02-14 | 8 | 4 | 103.4155 | 43.051 | 0 | 60.3645 | 0 | N | 103
FMM | 2022-03-31 | 9 | Weekday | PSEI | UP | 2022-02-02 | 9 | 2 | 123.2043 | 79.873 | 0 | 43.3313 | 0 | N | 123
FMM | 2022-03-31 | 10 | Weekday | PSEI | UP | 2022-02-22 | 11 | 1 | 92.3211 | 51.707 | 0 | 40.6141 | 0 | N | 92
FMM | 2022-03-31 | 11 | Weekday | PSEI | UP | 2022-02-07 | 11 | 3 | 94.4096 | 6.667 | 0 | 87.7426 | 0 | N | 94
FMM | 2022-03-31 | 12 | Weekday | PSEI | UP | 2022-02-28 | 12 | 4 | 81.6379 | 22.764 | 0 | 58.8739 | 0 | N | 81
FMM | 2022-03-31 | 13 | Weekday | PSEI | UP | 2022-02-04 | 14 | 1 | 60.9956 | -2.829 | 0 | 63.8246 | 0 | N | 60
FMM | 2022-03-31 | 14 | Weekday | PSEI | UP | 2022-03-07 | 14 | 2 | 68.6734 | -3.195 | 0 | 71.8684 | 0 | N | 68
FMM | 2022-03-31 | 15 | Weekday | PSEI | UP | 2022-03-16 | 15 | 4 | 78.6992 | -9.639 | 0 | 88.3382 | 0 | N | 78
FMM | 2022-03-31 | 16 | Weekday | PSEI | UP | 2022-03-09 | 16 | 4 | 76.5717 | 7.012 | 0 | 69.5597 | 0 | N | 76
FMM | 2022-03-31 | 17 | Weekday | PSEI | UP | 2022-02-10 | 17 | 4 | 135.2426 | -4.843 | 0 | 140.0856 | 0 | N | 135
FMM | 2022-03-31 | 18 | Weekday | PSEI | UP | 2022-02-07 | 18 | 3 | 93.9204 | -0.958 | 0 | 94.8784 | 0 | N | 93
FMM | 2022-03-31 | 19 | Weekday | PSEI | UP | 2022-02-16 | 19 | 3 | 104.6357 | 92.681 | 0 | 11.9547 | 0 | N | 104
FMM | 2022-03-31 | 20 | Weekday | PSEI | UP | 2022-03-01 | 20 | 3 | 85.2258 | 51.545 | 0 | 33.6808 | 0 | N | 85
FMM | 2022-03-31 | 21 | Weekday | PSEI | UP | 2022-02-04 | 22 | 1 | 77.279 | 29.267 | 0 | 48.012 | 0 | N | 77
FMM | 2022-03-31 | 22 | Weekday | PSEI | UP | 2022-03-03 | 23 | 1 | 136.0569 | -3.395 | 0 | 139.4519 | 0 | N | 136
FMM | 2022-03-31 | 23 | Weekday | PSEI | UP | 2022-03-14 | 23 | 2 | 139.0587 | 45.349 | 0 | 93.7097 | 0 | N | 139
FMM | 2022-03-31 | 24 | Weekday | PSEI | UP | 2022-02-22 | 24 | 2 | 82.6037 | 1.73 | 0 | 80.8737 | 0 | N | 82
FMM | 2022-03-31 | 1 | Weekday | PSEI | DN | 2022-02-17 | 1 | 3 | -109.4918 | 4.355 | 0 | -113.8468 | 0 | N | -109
FMM | 2022-03-31 | 2 | Weekday | PSEI | DN | 2022-03-07 | 2 | 2 | -59.6545 | 1.935 | 0 | -61.5895 | 0 | N | -59
FMM | 2022-03-31 | 3 | Weekday | PSEI | DN | 2022-03-02 | 3 | 4 | -60.1729 | -11.882 | 0 | -48.2909 | 0 | N | -60
FMM | 2022-03-31 | 4 | Weekday | PSEI | DN | 2022-03-24 | 5 | 1 | -136.6173 | -9.028 | 0 | -127.5893 | 0 | N | -136
FMM | 2022-03-31 | 5 | Weekday | PSEI | DN | 2022-03-10 | 6 | 1 | -87.5338 | -67.355 | 0 | -20.1788 | 0 | N | -87
FMM | 2022-03-31 | 6 | Weekday | PSEI | DN | 2022-02-09 | 6 | 3 | -103.3151 | -49.783 | 0 | -53.5321 | 0 | N | -103
FMM | 2022-03-31 | 7 | Weekday | PSEI | DN | 2022-02-18 | 7 | 3 | -100.7796 | -25.838 | 0 | -74.9416 | 0 | N | -100
FMM | 2022-03-31 | 8 | Weekday | PSEI | DN | 2022-02-10 | 8 | 2 | -65.6969 | -11.24 | 0 | -54.4569 | 0 | N | -65
FMM | 2022-03-31 | 9 | Weekday | PSEI | DN | 2022-02-09 | 9 | 3 | -106.8315 | -45.228 | 0 | -61.6035 | 0 | N | -106
FMM | 2022-03-31 | 10 | Weekday | PSEI | DN | 2022-02-08 | 10 | 3 | -82.7858 | -18.254 | 0 | -64.5318 | 0 | N | -82
FMM | 2022-03-31 | 11 | Weekday | PSEI | DN | 2022-03-16 | 11 | 4 | -105.4238 | -44.913 | 0 | -60.5108 | 0 | N | -105
FMM | 2022-03-31 | 12 | Weekday | PSEI | DN | 2022-02-08 | 13 | 1 | -106.1494 | 14.227 | 0 | -120.3764 | 0 | N | -106
FMM | 2022-03-31 | 13 | Weekday | PSEI | DN | 2022-03-04 | 13 | 4 | -95.2103 | -4.07 | 0 | -91.1403 | 0 | N | -95
FMM | 2022-03-31 | 14 | Weekday | PSEI | DN | 2022-02-15 | 14 | 2 | -105.1487 | -26.327 | 0 | -78.8217 | 0 | N | -105
FMM | 2022-03-31 | 15 | Weekday | PSEI | DN | 2022-02-14 | 15 | 4 | -140.4403 | 1.314 | 0 | -141.7543 | 0 | N | -140
FMM | 2022-03-31 | 16 | Weekday | PSEI | DN | 2022-02-09 | 16 | 4 | -126.4398 | -14.646 | 0 | -111.7938 | 0 | N | -126
FMM | 2022-03-31 | 17 | Weekday | PSEI | DN | 2022-02-09 | 18 | 1 | -70.0116 | -16.547 | 0 | -53.4646 | 0 | N | -70
FMM | 2022-03-31 | 18 | Weekday | PSEI | DN | 2022-02-04 | 19 | 1 | -123.3807 | -20.102 | 0 | -103.2787 | 0 | N | -123
FMM | 2022-03-31 | 19 | Weekday | PSEI | DN | 2022-02-28 | 20 | 1 | -117.1217 | -29.633 | 0 | -87.4887 | 0 | N | -117
FMM | 2022-03-31 | 20 | Weekday | PSEI | DN | 2022-03-10 | 21 | 1 | -148.9314 | -9.091 | 0 | -139.8404 | 0 | N | -148
FMM | 2022-03-31 | 21 | Weekday | PSEI | DN | 2022-03-16 | 21 | 2 | -140.8533 | -13.806 | 0 | -127.0473 | 0 | N | -140
FMM | 2022-03-31 | 22 | Weekday | PSEI | DN | 2022-03-04 | 23 | 1 | -118.4601 | -6.841 | 0 | -111.6191 | 0 | N | -118
FMM | 2022-03-31 | 23 | Weekday | PSEI | DN | 2022-03-08 | 24 | 1 | -81.2545 | 4.067 | 0 | -85.3215 | 0 | N | -81
FMM | 2022-03-31 | 24 | Weekday | PSEI | DN | 2022-02-02 | 24 | 2 | -99.9423 | -25.23 | 0 | -74.7123 | 0 | N | -99
FMM | 2022-03-31 | 1 | Weekday | SCL | UP | 2022-03-24 | 1 | 2 | 9.5819 | 9.5819 | 0 | 0 | 0 | N | 9
FMM | 2022-03-31 | 2 | Weekday | SCL | UP | 2022-02-25 | 2 | 4 | 6.625 | 6.625 | 0 | 0 | 0 | N | 6
FMM | 2022-03-31 | 3 | Weekday | SCL | UP | 2022-03-18 | 3 | 2 | 7.5952 | 7.5952 | 0 | 0 | 0 | N | 7
FMM | 2022-03-31 | 4 | Weekday | SCL | UP | 2022-02-07 | 5 | 1 | 11.438 | 11.438 | 0 | 0 | 0 | N | 11
FMM | 2022-03-31 | 5 | Weekday | SCL | UP | 2022-02-07 | 5 | 4 | 16.37 | 16.37 | 0 | 0 | 0 | N | 16
FMM | 2022-03-31 | 6 | Weekday | SCL | UP | 2022-03-08 | 6 | 4 | 28.041 | 28.041 | 0 | 0 | 0 | N | 28
FMM | 2022-03-31 | 7 | Weekday | SCL | UP | 2022-03-28 | 7 | 3 | 22.914 | 22.914 | 0 | 0 | 0 | N | 22
FMM | 2022-03-31 | 8 | Weekday | SCL | UP | 2022-02-22 | 8 | 4 | 21.653 | 21.653 | 0 | 0 | 0 | N | 21
FMM | 2022-03-31 | 9 | Weekday | SCL | UP | 2022-03-07 | 9 | 4 | 34.017 | 34.017 | 0 | 0 | 0 | N | 34
FMM | 2022-03-31 | 10 | Weekday | SCL | UP | 2022-02-28 | 10 | 4 | 40.387 | 40.387 | 0 | 0 | 0 | N | 40
FMM | 2022-03-31 | 11 | Weekday | SCL | UP | 2022-03-11 | 12 | 1 | 36.479 | 36.479 | 0 | 0 | 0 | N | 36
FMM | 2022-03-31 | 12 | Weekday | SCL | UP | 2022-02-17 | 13 | 1 | 25.255 | 25.255 | 0 | 0 | 0 | N | 25
FMM | 2022-03-31 | 13 | Weekday | SCL | UP | 2022-02-28 | 13 | 4 | 27.276 | 27.276 | 0 | 0 | 0 | N | 27
FMM | 2022-03-31 | 14 | Weekday | SCL | UP | 2022-03-11 | 14 | 4 | 37.767 | 37.767 | 0 | 0 | 0 | N | 37
FMM | 2022-03-31 | 15 | Weekday | SCL | UP | 2022-02-04 | 15 | 4 | 26.719 | 26.719 | 0 | 0 | 0 | N | 26
FMM | 2022-03-31 | 16 | Weekday | SCL | UP | 2022-03-14 | 16 | 3 | 33.312 | 33.312 | 0 | 0 | 0 | N | 33
FMM | 2022-03-31 | 17 | Weekday | SCL | UP | 2022-03-14 | 17 | 3 | 23.786 | 23.786 | 0 | 0 | 0 | N | 23
FMM | 2022-03-31 | 18 | Weekday | SCL | UP | 2022-02-02 | 18 | 2 | 26.067 | 26.067 | 0 | 0 | 0 | N | 26
FMM | 2022-03-31 | 19 | Weekday | SCL | UP | 2022-02-11 | 19 | 2 | 27.257 | 27.257 | 0 | 0 | 0 | N | 27
FMM | 2022-03-31 | 20 | Weekday | SCL | UP | 2022-03-09 | 20 | 4 | 21.279 | 21.279 | 0 | 0 | 0 | N | 21
FMM | 2022-03-31 | 21 | Weekday | SCL | UP | 2022-03-11 | 21 | 4 | 21.185 | 21.185 | 0 | 0 | 0 | N | 21
FMM | 2022-03-31 | 22 | Weekday | SCL | UP | 2022-02-25 | 22 | 4 | 20.436 | 20.436 | 0 | 0 | 0 | N | 20
FMM | 2022-03-31 | 23 | Weekday | SCL | UP | 2022-03-04 | 23 | 4 | 18.239 | 18.239 | 0 | 0 | 0 | N | 18
FMM | 2022-03-31 | 24 | Weekday | SCL | UP | 2022-02-07 | 24 | 2 | 20.013 | 20.013 | 0 | 0 | 0 | N | 20
FMM | 2022-03-31 | 1 | Weekday | SCL | DN | 2022-03-21 | 1 | 3 | -11.7945 | -11.7945 | 0 | 0 | 0 | N | -11
FMM | 2022-03-31 | 2 | Weekday | SCL | DN | 2022-03-08 | 2 | 4 | -9.5528 | -9.5528 | 0 | 0 | 0 | N | -9
FMM | 2022-03-31 | 3 | Weekday | SCL | DN | 2022-03-02 | 4 | 1 | -7.4948 | -7.4948 | 0 | 0 | 0 | N | -7
FMM | 2022-03-31 | 4 | Weekday | SCL | DN | 2022-03-25 | 5 | 1 | -10.3847 | -10.3847 | 0 | 0 | 0 | N | -10
FMM | 2022-03-31 | 5 | Weekday | SCL | DN | 2022-03-07 | 5 | 4 | -20.639 | -20.639 | 0 | 0 | 0 | N | -20
FMM | 2022-03-31 | 6 | Weekday | SCL | DN | 2022-03-15 | 7 | 1 | -23.38 | -23.38 | 0 | 0 | 0 | N | -23
FMM | 2022-03-31 | 7 | Weekday | SCL | DN | 2022-02-23 | 8 | 1 | -33.695 | -33.695 | 0 | 0 | 0 | N | -33
FMM | 2022-03-31 | 8 | Weekday | SCL | DN | 2022-02-02 | 8 | 2 | -15.539 | -15.539 | 0 | 0 | 0 | N | -15
FMM | 2022-03-31 | 9 | Weekday | SCL | DN | 2022-03-10 | 9 | 2 | -27.027 | -27.027 | 0 | 0 | 0 | N | -27
FMM | 2022-03-31 | 10 | Weekday | SCL | DN | 2022-03-09 | 11 | 1 | -25.882 | -25.882 | 0 | 0 | 0 | N | -25
FMM | 2022-03-31 | 11 | Weekday | SCL | DN | 2022-03-29 | 11 | 3 | -26.928 | -26.928 | 0 | 0 | 0 | N | -26
FMM | 2022-03-31 | 12 | Weekday | SCL | DN | 2022-02-18 | 13 | 1 | -19.447 | -19.447 | 0 | 0 | 0 | N | -19
FMM | 2022-03-31 | 13 | Weekday | SCL | DN | 2022-03-16 | 14 | 1 | -32.31 | -32.31 | 0 | 0 | 0 | N | -32
FMM | 2022-03-31 | 14 | Weekday | SCL | DN | 2022-02-11 | 14 | 2 | -27.735 | -27.735 | 0 | 0 | 0 | N | -27
FMM | 2022-03-31 | 15 | Weekday | SCL | DN | 2022-02-14 | 15 | 4 | -30.149 | -30.149 | 0 | 0 | 0 | N | -30
FMM | 2022-03-31 | 16 | Weekday | SCL | DN | 2022-03-07 | 16 | 3 | -32.477 | -32.477 | 0 | 0 | 0 | N | -32
FMM | 2022-03-31 | 17 | Weekday | SCL | DN | 2022-02-25 | 17 | 4 | -25.161 | -25.161 | 0 | 0 | 0 | N | -25
FMM | 2022-03-31 | 18 | Weekday | SCL | DN | 2022-03-03 | 18 | 3 | -28.566 | -28.566 | 0 | 0 | 0 | N | -28
FMM | 2022-03-31 | 19 | Weekday | SCL | DN | 2022-03-02 | 19 | 3 | -38.544 | -38.544 | 0 | 0 | 0 | N | -38
FMM | 2022-03-31 | 20 | Weekday | SCL | DN | 2022-03-23 | 21 | 1 | -15.23 | -15.23 | 0 | 0 | 0 | N | -15
FMM | 2022-03-31 | 21 | Weekday | SCL | DN | 2022-03-14 | 21 | 3 | -20.229 | -20.229 | 0 | 0 | 0 | N | -20
FMM | 2022-03-31 | 22 | Weekday | SCL | DN | 2022-03-11 | 22 | 3 | -12.191 | -12.191 | 0 | 0 | 0 | N | -12
FMM | 2022-03-31 | 23 | Weekday | SCL | DN | 2022-03-07 | 23 | 4 | -12.407 | -12.407 | 0 | 0 | 0 | N | -12
FMM | 2022-03-31 | 24 | Weekday | SCL | DN | 2022-02-17 | 1 | 1 | -10.9427 | -10.9427 | 0 | 0 | 0 | N | -10
FMM | 2022-03-31 | 1 | Weekday | SRP | UP | 2022-03-29 | 1 | 2 | 60.7902 | 2.382 | 0 | 58.4082 | 0 | N | 60
FMM | 2022-03-31 | 2 | Weekday | SRP | UP | 2022-03-17 | 2 | 3 | 48.7261 | 16.794 | 0 | 31.9321 | 0 | N | 48
FMM | 2022-03-31 | 3 | Weekday | SRP | UP | 2022-02-16 | 4 | 1 | 38.2927 | 0.616 | 0 | 37.6767 | 0 | N | 38
FMM | 2022-03-31 | 4 | Weekday | SRP | UP | 2022-02-08 | 4 | 2 | 68.5263 | 67.653 | 0 | 0.87333 | 0 | N | 68
FMM | 2022-03-31 | 5 | Weekday | SRP | UP | 2022-02-15 | 5 | 2 | 53.005 | 32.757 | 0 | 20.248 | 0 | N | 53
FMM | 2022-03-31 | 6 | Weekday | SRP | UP | 2022-02-21 | 6 | 4 | 66.0811 | 78.707 | 0 | -12.6259 | 0 | N | 66
FMM | 2022-03-31 | 7 | Weekday | SRP | UP | 2022-02-08 | 7 | 3 | 100.7633 | 89.75 | 9.5033 | 1.51 | 0 | N | 100
FMM | 2022-03-31 | 8 | Weekday | SRP | UP | 2022-03-14 | 8 | 4 | 119.8845 | 92.816 | 11.9185 | 15.1499 | 0 | N | 119
FMM | 2022-03-31 | 9 | Weekday | SRP | UP | 2022-02-23 | 10 | 1 | 74.1238 | 87.939 | -6.0028 | -7.8124 | 0 | N | 74
FMM | 2022-03-31 | 10 | Weekday | SRP | UP | 2022-02-22 | 10 | 4 | 101.3126 | 89.87 | 19.8041 | -8.3615 | 0 | N | 101
FMM | 2022-03-31 | 11 | Weekday | SRP | UP | 2022-02-22 | 11 | 2 | 83.8137 | 45.255 | 37.7404 | 0.81838 | 0 | N | 83
FMM | 2022-03-31 | 12 | Weekday | SRP | UP | 2022-03-09 | 12 | 4 | 87.3037 | -0.78 | 90.3887 | -2.305 | 0 | N | 87
FMM | 2022-03-31 | 13 | Weekday | SRP | UP | 2022-02-23 | 13 | 3 | 76.2898 | -3.757 | 56.4411 | 23.6056 | 0 | N | 76
FMM | 2022-03-31 | 14 | Weekday | SRP | UP | 2022-03-10 | 15 | 1 | 73.4048 | 54.064 | -10.7318 | 30.0726 | 0 | N | 73
FMM | 2022-03-31 | 15 | Weekday | SRP | UP | 2022-03-28 | 15 | 3 | 98.0444 | 79.598 | 5.7076 | 12.7388 | 0 | N | 98
FMM | 2022-03-31 | 16 | Weekday | SRP | UP | 2022-02-23 | 16 | 3 | 93.2088 | 26.999 | 38.8569 | 27.3529 | 0 | N | 93
FMM | 2022-03-31 | 17 | Weekday | SRP | UP | 2022-03-09 | 17 | 4 | 97.5986 | 109.935 | 11.1148 | -23.4512 | 0 | N | 97
FMM | 2022-03-31 | 18 | Weekday | SRP | UP | 2022-03-18 | 18 | 3 | 116.1443 | 113.677 | 13.2295 | -10.7622 | 0 | N | 116
FMM | 2022-03-31 | 19 | Weekday | SRP | UP | 2022-03-21 | 19 | 2 | 61.5545 | 64.597 | 6.8699 | -9.9125 | 0 | N | 61
FMM | 2022-03-31 | 20 | Weekday | SRP | UP | 2022-02-03 | 20 | 4 | 83.6081 | 26.065 | 0 | 57.5431 | 0 | N | 83
FMM | 2022-03-31 | 21 | Weekday | SRP | UP | 2022-02-03 | 21 | 3 | 77.868 | 33.468 | 0 | 44.4 | 0 | N | 77
FMM | 2022-03-31 | 22 | Weekday | SRP | UP | 2022-02-14 | 22 | 4 | 85.62 | 33.634 | 0 | 51.986 | 0 | N | 85
FMM | 2022-03-31 | 23 | Weekday | SRP | UP | 2022-03-28 | 24 | 1 | 62.9199 | 6.158 | 0 | 56.7619 | 0 | N | 62
FMM | 2022-03-31 | 24 | Weekday | SRP | UP | 2022-03-29 | 24 | 2 | 45.8189 | -17.334 | 0 | 63.1529 | 0 | N | 45
FMM | 2022-03-31 | 1 | Weekday | SRP | DN | 2022-02-24 | 1 | 4 | -28.2739 | -13.468 | 0 | -14.8059 | 0 | N | -28
FMM | 2022-03-31 | 2 | Weekday | SRP | DN | 2022-02-17 | 2 | 3 | -44.1923 | -24.927 | 0 | -19.2653 | 0 | N | -44
FMM | 2022-03-31 | 3 | Weekday | SRP | DN | 2022-03-22 | 3 | 4 | -53.8051 | -16.57 | 0 | -37.2351 | 0 | N | -53
FMM | 2022-03-31 | 4 | Weekday | SRP | DN | 2022-03-17 | 4 | 3 | -52.1905 | -24.306 | 0 | -27.8845 | 0 | N | -52
FMM | 2022-03-31 | 5 | Weekday | SRP | DN | 2022-02-08 | 5 | 3 | -67.5617 | -67.885 | 0 | 0.32333 | 0 | N | -67
FMM | 2022-03-31 | 6 | Weekday | SRP | DN | 2022-03-10 | 6 | 4 | -63.8657 | -25.477 | 0.4 | -38.7887 | 0 | N | -63
FMM | 2022-03-31 | 7 | Weekday | SRP | DN | 2022-02-09 | 8 | 1 | -71.3368 | -60.534 | -9.0426 | -1.7602 | 0 | N | -71
FMM | 2022-03-31 | 8 | Weekday | SRP | DN | 2022-02-10 | 8 | 4 | -112.4578 | -97.558 | -16.1827 | 1.283 | 0 | N | -112
FMM | 2022-03-31 | 9 | Weekday | SRP | DN | 2022-02-24 | 9 | 2 | -109.49 | -112.757 | -5.9328 | 9.1998 | 0 | N | -109
FMM | 2022-03-31 | 10 | Weekday | SRP | DN | 2022-02-28 | 10 | 4 | -87.436 | -34.758 | -52.918 | 0.24 | 0 | N | -87
FMM | 2022-03-31 | 11 | Weekday | SRP | DN | 2022-02-28 | 11 | 4 | -74.4278 | -33.686 | -41.1218 | 0.38 | 0 | N | -74
FMM | 2022-03-31 | 12 | Weekday | SRP | DN | 2022-03-25 | 13 | 1 | -106.3846 | -16.278 | -90.9599 | 0.85333 | 0 | N | -106
FMM | 2022-03-31 | 13 | Weekday | SRP | DN | 2022-02-28 | 14 | 1 | -81.9055 | -64.758 | -19.2407 | 2.0932 | 0 | N | -81
FMM | 2022-03-31 | 14 | Weekday | SRP | DN | 2022-02-16 | 14 | 3 | -98.7855 | -15.062 | -61.8587 | -21.8648 | 0 | N | -98
FMM | 2022-03-31 | 15 | Weekday | SRP | DN | 2022-03-29 | 15 | 4 | -84.7703 | 21.275 | -96.6978 | -9.3475 | 0 | N | -84
FMM | 2022-03-31 | 16 | Weekday | SRP | DN | 2022-02-11 | 16 | 4 | -52.9544 | -27.037 | -8.4587 | -17.4587 | 0 | N | -52
FMM | 2022-03-31 | 17 | Weekday | SRP | DN | 2022-02-16 | 17 | 4 | -84.2963 | -16.094 | -0.87054 | -67.3318 | 0 | N | -84
FMM | 2022-03-31 | 18 | Weekday | SRP | DN | 2022-02-11 | 18 | 4 | -71.8556 | -74.593 | 0 | 2.7374 | 0 | N | -71
FMM | 2022-03-31 | 19 | Weekday | SRP | DN | 2022-02-11 | 20 | 1 | -62.4852 | -23.734 | 0 | -38.7512 | 0 | N | -62
FMM | 2022-03-31 | 20 | Weekday | SRP | DN | 2022-03-25 | 20 | 4 | -43.1607 | -43.964 | 0 | 0.80333 | 0 | N | -43
FMM | 2022-03-31 | 21 | Weekday | SRP | DN | 2022-03-16 | 22 | 1 | -53.3794 | -8.408 | 0 | -44.9714 | 0 | N | -53
FMM | 2022-03-31 | 22 | Weekday | SRP | DN | 2022-03-17 | 22 | 2 | -48.5324 | -33.217 | 0 | -15.3154 | 0 | N | -48
FMM | 2022-03-31 | 23 | Weekday | SRP | DN | 2022-03-15 | 23 | 3 | -60.3142 | -42.199 | 0 | -18.1152 | 0 | N | -60
FMM | 2022-03-31 | 24 | Weekday | SRP | DN | 2022-03-28 | 24 | 4 | -37.7281 | -34.664 | 0 | -3.0641 | 0 | N | -37
FMM | 2022-03-31 | 1 | Weekday | TEPC | UP | 2022-03-14 | 1 | 4 | 70.6996 | 53.9663 | 0 | 16.7333 | 0 | Y
FMM | 2022-03-31 | 2 | Weekday | TEPC | UP | 2022-02-09 | 2 | 4 | 95.2239 | 7.9906 | 0 | 87.2333 | 0 | Y
FMM | 2022-03-31 | 4 | Weekday | TEPC | UP | 2022-03-11 | 5 | 1 | 83.7827 | 65.116 | 0 | 18.6667 | 0 | Y
FMM | 2022-03-31 | 5 | Weekday | TEPC | UP | 2022-03-11 | 5 | 3 | 93.7477 | 56.081 | 0 | 37.6667 | 0 | Y
FMM | 2022-03-31 | 7 | Weekday | TEPC | UP | 2022-03-14 | 8 | 1 | 125.7417 | 93.175 | 5.4333 | 27.1333 | 0 | Y
FMM | 2022-03-31 | 8 | Weekday | TEPC | UP | 2022-03-14 | 9 | 1 | 148.7473 | 108.214 | 22.2333 | 18.3 | 0 | Y
FMM | 2022-03-31 | 9 | Weekday | TEPC | UP | 2022-03-18 | 9 | 2 | 125.9607 | 56.094 | 58.2667 | 11.6 | 0 | Y
FMM | 2022-03-31 | 10 | Weekday | TEPC | UP | 2022-03-24 | 10 | 3 | 89.7944 | 85.3611 | 2.7333 | 1.7 | 0 | Y
FMM | 2022-03-31 | 11 | Weekday | TEPC | UP | 2022-03-14 | 11 | 4 | 104.7216 | 38.3216 | 7.9 | 58.5 | 0 | Y
FMM | 2022-03-31 | 12 | Weekday | TEPC | UP | 2022-02-08 | 12 | 2 | 108.5777 | 73.3777 | 13.9333 | 21.2667 | 0 | Y
FMM | 2022-03-31 | 13 | Weekday | TEPC | UP | 2022-02-02 | 14 | 1 | 129.3227 | 34.156 | 78.3 | 16.8667 | 0 | Y
FMM | 2022-03-31 | 14 | Weekday | TEPC | UP | 2022-02-22 | 15 | 1 | 117.1911 | 26.8911 | 2 | 88.3 | 0 | Y
FMM | 2022-03-31 | 15 | Weekday | TEPC | UP | 2022-02-21 | 15 | 4 | 189.1953 | 3.662 | 142.8333 | 42.7 | 0 | Y
FMM | 2022-03-31 | 16 | Weekday | TEPC | UP | 2022-02-04 | 16 | 2 | 112.357 | 103.057 | -7.9333 | 17.2333 | 0 | Y
FMM | 2022-03-31 | 17 | Weekday | TEPC | UP | 2022-02-16 | 17 | 2 | 122.4947 | 82.228 | 43.8 | -3.5333 | 0 | Y
FMM | 2022-03-31 | 18 | Weekday | TEPC | UP | 2022-03-17 | 19 | 1 | 151.0087 | 104.642 | -20.6 | 66.9667 | 0 | Y
FMM | 2022-03-31 | 19 | Weekday | TEPC | UP | 2022-03-17 | 19 | 4 | 79.495 | 24.895 | 0 | 54.6 | 0 | Y
FMM | 2022-03-31 | 20 | Weekday | TEPC | UP | 2022-02-23 | 21 | 1 | 72.6387 | 10.372 | 0 | 62.2667 | 0 | Y
FMM | 2022-03-31 | 21 | Weekday | TEPC | UP | 2022-03-18 | 22 | 1 | 65.0187 | -6.148 | 0 | 71.1667 | 0 | Y
FMM | 2022-03-31 | 22 | Weekday | TEPC | UP | 2022-03-11 | 22 | 2 | 82.8283 | 59.595 | 0 | 23.2333 | 0 | Y
FMM | 2022-03-31 | 23 | Weekday | TEPC | UP | 2022-03-16 | 23 | 2 | 94.94 | 16.14 | 0 | 78.8 | 0 | Y
FMM | 2022-03-31 | 24 | Weekday | TEPC | UP | 2022-02-23 | 24 | 4 | 81.1773 | 49.344 | 0 | 31.8333 | 0 | Y
FMM | 2022-03-31 | 1 | Weekday | TEPC | DN | 2022-03-10 | 1 | 2 | -59.821 | 18.979 | 0 | -78.8 | 0 | Y
FMM | 2022-03-31 | 2 | Weekday | TEPC | DN | 2022-03-23 | 3 | 1 | -50.5837 | 1.583 | 0 | -52.1667 | 0 | Y
FMM | 2022-03-31 | 3 | Weekday | TEPC | DN | 2022-02-11 | 3 | 3 | -57.7346 | 0.7654 | 0 | -58.5 | 0 | Y
FMM | 2022-03-31 | 4 | Weekday | TEPC | DN | 2022-03-04 | 5 | 1 | -48.74 | -12.44 | 0 | -36.3 | 0 | Y
FMM | 2022-03-31 | 5 | Weekday | TEPC | DN | 2022-03-10 | 5 | 2 | -22.2497 | 19.917 | 0 | -42.1667 | 0 | Y
FMM | 2022-03-31 | 6 | Weekday | TEPC | DN | 2022-02-21 | 6 | 3 | -30.7077 | -18.741 | 0 | -11.9667 | 0 | Y
FMM | 2022-03-31 | 7 | Weekday | TEPC | DN | 2022-02-15 | 7 | 3 | -124.894 | -124.894 | 0 | 0 | 0 | Y
FMM | 2022-03-31 | 8 | Weekday | TEPC | DN | 2022-02-08 | 8 | 3 | -188.1993 | -189.966 | -12.3 | 14.0667 | 0 | Y
FMM | 2022-03-31 | 9 | Weekday | TEPC | DN | 2022-03-10 | 9 | 2 | -80.7737 | -49.807 | -2.3 | -28.6667 | 0 | Y
FMM | 2022-03-31 | 10 | Weekday | TEPC | DN | 2022-02-17 | 10 | 3 | -107.8147 | -44.048 | -26.4333 | -37.3333 | 0 | Y
FMM | 2022-03-31 | 11 | Weekday | TEPC | DN | 2022-03-29 | 11 | 3 | -62.6273 | -122.394 | 18.2 | 41.5667 | 0 | Y
FMM | 2022-03-31 | 12 | Weekday | TEPC | DN | 2022-02-16 | 13 | 1 | -129.8967 | -125.43 | -4.7333 | 0.26667 | 0 | Y
FMM | 2022-03-31 | 13 | Weekday | TEPC | DN | 2022-02-17 | 14 | 1 | -43.8578 | -60.8245 | 3.5667 | 13.4 | 0 | Y
FMM | 2022-03-31 | 14 | Weekday | TEPC | DN | 2022-02-28 | 14 | 3 | -68.9 | -39.8 | -26 | -3.1 | 0 | Y
FMM | 2022-03-31 | 15 | Weekday | TEPC | DN | 2022-02-28 | 15 | 2 | -89.0997 | -24.033 | -61.4667 | -3.6 | 0 | Y
FMM | 2022-03-31 | 16 | Weekday | TEPC | DN | 2022-03-10 | 16 | 4 | -101.4513 | -73.918 | -47.1667 | 19.6333 | 0 | Y
FMM | 2022-03-31 | 17 | Weekday | TEPC | DN | 2022-02-02 | 17 | 3 | -76.9427 | -23.676 | -13.5667 | -39.7 | 0 | Y
FMM | 2022-03-31 | 18 | Weekday | TEPC | DN | 2022-03-22 | 18 | 3 | -89.5783 | -29.645 | -20.7 | -39.2333 | 0 | Y
FMM | 2022-03-31 | 19 | Weekday | TEPC | DN | 2022-02-02 | 19 | 3 | -137.7377 | -116.071 | 0 | -21.6667 | 0 | Y
FMM | 2022-03-31 | 20 | Weekday | TEPC | DN | 2022-03-16 | 21 | 1 | -50.8223 | -16.789 | 0 | -34.0333 | 0 | Y
FMM | 2022-03-31 | 21 | Weekday | TEPC | DN | 2022-02-03 | 21 | 3 | -67.3963 | -30.263 | 0 | -37.1333 | 0 | Y
FMM | 2022-03-31 | 22 | Weekday | TEPC | DN | 2022-02-02 | 22 | 3 | -56.4657 | -37.499 | 0 | -18.9667 | 0 | Y
FMM | 2022-03-31 | 23 | Weekday | TEPC | DN | 2022-02-02 | 23 | 3 | -63.202 | -8.202 | 0 | -55 | 0 | Y
FMM | 2022-03-31 | 24 | Weekday | TEPC | DN | 2022-03-28 | 24 | 3 | -46.0147 | -1.848 | 0 | -44.1667 | 0 | Y
FMM | 2022-03-31 | 1 | Weekday | TIDC | UP | 2022-02-23 | 2 | 1 | 11.6363 | 11.6363 | 0 | 0 | 0 | N | 11
FMM | 2022-03-31 | 2 | Weekday | TIDC | UP | 2022-02-23 | 2 | 2 | 8.8771 | 8.8771 | 0 | 0 | 0 | N | 8
FMM | 2022-03-31 | 3 | Weekday | TIDC | UP | 2022-02-25 | 3 | 3 | 7.1538 | 7.1538 | 0 | 0 | 0 | N | 7
FMM | 2022-03-31 | 4 | Weekday | TIDC | UP | 2022-02-23 | 4 | 4 | 8.1789 | 8.1789 | 0 | 0 | 0 | N | 8
FMM | 2022-03-31 | 5 | Weekday | TIDC | UP | 2022-03-07 | 5 | 4 | 5.3523 | 5.3523 | 0 | 0 | 0 | N | 5
FMM | 2022-03-31 | 6 | Weekday | TIDC | UP | 2022-02-25 | 7 | 1 | 7.2547 | 7.2547 | 0 | 0 | 0 | N | 7
FMM | 2022-03-31 | 7 | Weekday | TIDC | UP | 2022-03-17 | 8 | 1 | 8.3323 | 8.3323 | 0 | 0 | 0 | N | 8
FMM | 2022-03-31 | 8 | Weekday | TIDC | UP | 2022-03-17 | 8 | 4 | 10.4294 | 10.4294 | 0 | 0 | 0 | N | 10
FMM | 2022-03-31 | 9 | Weekday | TIDC | UP | 2022-03-15 | 9 | 3 | 10.3407 | 10.3407 | 0 | 0 | 0 | N | 10
FMM | 2022-03-31 | 10 | Weekday | TIDC | UP | 2022-03-15 | 10 | 4 | 8.868 | 8.868 | 0 | 0 | 0 | N | 8
FMM | 2022-03-31 | 11 | Weekday | TIDC | UP | 2022-03-17 | 11 | 2 | 11.0901 | 11.0901 | 0 | 0 | 0 | N | 11
FMM | 2022-03-31 | 12 | Weekday | TIDC | UP | 2022-02-11 | 13 | 1 | 5.2248 | 5.2248 | 0 | 0 | 0 | N | 5
FMM | 2022-03-31 | 13 | Weekday | TIDC | UP | 2022-03-03 | 13 | 2 | 6.7188 | 6.7188 | 0 | 0 | 0 | N | 6
FMM | 2022-03-31 | 14 | Weekday | TIDC | UP | 2022-02-14 | 15 | 1 | 11.7915 | 11.7915 | 0 | 0 | 0 | N | 11
FMM | 2022-03-31 | 15 | Weekday | TIDC | UP | 2022-03-02 | 15 | 4 | 6.2016 | 6.2016 | 0 | 0 | 0 | N | 6
FMM | 2022-03-31 | 16 | Weekday | TIDC | UP | 2022-02-22 | 16 | 2 | 8.1699 | 8.1699 | 0 | 0 | 0 | N | 8
FMM | 2022-03-31 | 17 | Weekday | TIDC | UP | 2022-02-23 | 18 | 1 | 8.7975 | 8.7975 | 0 | 0 | 0 | N | 8
FMM | 2022-03-31 | 18 | Weekday | TIDC | UP | 2022-03-03 | 18 | 4 | 10.066 | 10.066 | 0 | 0 | 0 | N | 10
FMM | 2022-03-31 | 19 | Weekday | TIDC | UP | 2022-02-22 | 19 | 4 | 9.1215 | 9.1215 | 0 | 0 | 0 | N | 9
FMM | 2022-03-31 | 20 | Weekday | TIDC | UP | 2022-03-17 | 20 | 4 | 6.9849 | 6.9849 | 0 | 0 | 0 | N | 6
FMM | 2022-03-31 | 21 | Weekday | TIDC | UP | 2022-02-25 | 21 | 4 | 10.409 | 10.409 | 0 | 0 | 0 | N | 10
FMM | 2022-03-31 | 22 | Weekday | TIDC | UP | 2022-02-02 | 22 | 2 | 8.4831 | 8.4831 | 0 | 0 | 0 | N | 8
FMM | 2022-03-31 | 23 | Weekday | TIDC | UP | 2022-02-22 | 23 | 4 | 11.2334 | 11.2334 | 0 | 0 | 0 | N | 11
FMM | 2022-03-31 | 24 | Weekday | TIDC | UP | 2022-02-24 | 1 | 1 | 7.3838 | 7.3838 | 0 | 0 | 0 | N | 7
FMM | 2022-03-31 | 1 | Weekday | TIDC | DN | 2022-02-16 | 1 | 3 | -3.2277 | -3.2277 | 0 | 0 | 0 | N | -3
FMM | 2022-03-31 | 2 | Weekday | TIDC | DN | 2022-03-29 | 3 | 1 | -2.2179 | -2.2179 | 0 | 0 | 0 | N | -2
FMM | 2022-03-31 | 3 | Weekday | TIDC | DN | 2022-03-28 | 3 | 2 | -3.0309 | -3.0309 | 0 | 0 | 0 | N | -3
FMM | 2022-03-31 | 4 | Weekday | TIDC | DN | 2022-03-17 | 4 | 3 | -2.096 | -2.096 | 0 | 0 | 0 | N | -2
FMM | 2022-03-31 | 5 | Weekday | TIDC | DN | 2022-02-24 | 6 | 1 | -2.6006 | -2.6006 | 0 | 0 | 0 | N | -2
FMM | 2022-03-31 | 6 | Weekday | TIDC | DN | 2022-02-11 | 7 | 1 | -4.67 | -4.67 | 0 | 0 | 0 | N | -4
FMM | 2022-03-31 | 7 | Weekday | TIDC | DN | 2022-03-22 | 7 | 3 | -4.7663 | -4.7663 | 0 | 0 | 0 | N | -4
FMM | 2022-03-31 | 8 | Weekday | TIDC | DN | 2022-03-03 | 8 | 4 | -4.8668 | -4.8668 | 0 | 0 | 0 | N | -4
FMM | 2022-03-31 | 9 | Weekday | TIDC | DN | 2022-02-25 | 9 | 3 | -20.3062 | -20.3062 | 0 | 0 | 0 | N | -19
FMM | 2022-03-31 | 10 | Weekday | TIDC | DN | 2022-02-25 | 10 | 4 | -15.4736 | -15.4736 | 0 | 0 | 0 | N | -15
FMM | 2022-03-31 | 11 | Weekday | TIDC | DN | 2022-03-24 | 11 | 4 | -8.4847 | -8.4847 | 0 | 0 | 0 | N | -8
FMM | 2022-03-31 | 12 | Weekday | TIDC | DN | 2022-03-28 | 12 | 3 | -9.6844 | -9.6844 | 0 | 0 | 0 | N | -9
FMM | 2022-03-31 | 13 | Weekday | TIDC | DN | 2022-02-22 | 13 | 2 | -7.0207 | -7.0207 | 0 | 0 | 0 | N | -7
FMM | 2022-03-31 | 14 | Weekday | TIDC | DN | 2022-03-17 | 14 | 3 | -14.9848 | -14.9848 | 0 | 0 | 0 | N | -14
FMM | 2022-03-31 | 15 | Weekday | TIDC | DN | 2022-03-07 | 15 | 2 | -9.9974 | -9.9974 | 0 | 0 | 0 | N | -9
FMM | 2022-03-31 | 16 | Weekday | TIDC | DN | 2022-03-29 | 17 | 1 | -8.8339 | -8.8339 | 0 | 0 | 0 | N | -8
FMM | 2022-03-31 | 17 | Weekday | TIDC | DN | 2022-03-29 | 17 | 2 | -8.6735 | -8.6735 | 0 | 0 | 0 | N | -8
FMM | 2022-03-31 | 18 | Weekday | TIDC | DN | 2022-02-11 | 18 | 3 | -6.0553 | -6.0553 | 0 | 0 | 0 | N | -6
FMM | 2022-03-31 | 19 | Weekday | TIDC | DN | 2022-02-10 | 19 | 3 | -6.4519 | -6.4519 | 0 | 0 | 0 | N | -6
FMM | 2022-03-31 | 20 | Weekday | TIDC | DN | 2022-03-25 | 20 | 4 | -6.3392 | -6.3392 | 0 | 0 | 0 | N | -6
FMM | 2022-03-31 | 21 | Weekday | TIDC | DN | 2022-03-18 | 21 | 4 | -3.4912 | -3.4912 | 0 | 0 | 0 | N | -3
FMM | 2022-03-31 | 22 | Weekday | TIDC | DN | 2022-03-17 | 22 | 3 | -3.8033 | -3.8033 | 0 | 0 | 0 | N | -3
FMM | 2022-03-31 | 23 | Weekday | TIDC | DN | 2022-03-28 | 24 | 1 | -4.2644 | -4.2644 | 0 | 0 | 0 | N | -4
FMM | 2022-03-31 | 24 | Weekday | TIDC | DN | 2022-03-10 | 24 | 4 | -3.7118 | -3.7118 | 0 | 0 | 0 | N | -3