## Demand Forecast Error
A Step-by-Step Guide to Derive Demand Forecast Errors
Step One: Input CEC forecasts and actuals of peak demand, aligned for appropriate time periods
Year | Actual | ER88 | ER90 | ER92 | ER94 | ER96 | 98Outlook | 99Outlook | 00Outlook
1990 | 47254.9327 | 45016 | 46555
1991 | 45429.0675 | 45942 | 47559 | 49090
1992 | 47527.3475 | 47047 | 48752 | 49928 | 48185
1993 | 45416.8111 | 48253 | 49977 | 50901 | 48669
1994 | 47254.2134 | 49430 | 51196 | 52000 | 49622 | 50155
1995 | 47813.3215 | 50561 | 52448 | 53164 | 50538 | 50197
1996 | 50189.3189 | 51683 | 53697 | 54187 | 51482 | 51276 | 49932
1997 | 52194.6278 | 52757 | 54973 | 55282 | 52475 | 52369 | 48555
1998 | 54660.4062 | 53914 | 56271 | 56344 | 53556 | 53406 | 49345
1999 | 53337.2025 | 55033 | 57567 | 57524 | 54682 | 54397 | 50221
2000 | 53438.7753 | 56673 | 58873 | 58684 | 55819 | 55422 | 50969 | 54567
2001 | 49729.1887 | 57761 | 60178 | 59648 | 57110 | 56400 | 51728 | 55528 | 55846.1545
Step Two: Calculate the peak demand forecast error as the % difference between actuals and projections assuming demand has normal distribution
| Year Range | ER88 | ER90 | ER92 | ER94 | ER96 | 98Outlook | 99Outlook | 00Outlook
| Less than 1 year |  |  | -8.059% | -1.384% | -6.139% | 9.724% | -2.111%
| Year Out - 1 |  | 1.481% | -5.051% | -7.161% | -4.985% | 5.842% | -11.66% | -12.3%
| Year Out - 2 | 4.738% | -4.688% | -12.08% | -5.011% | -2.165% | 4.622%
| Year Out - 3 | -1.129% | -2.577% | -10.04% | -5.699% | -0.3341% | -4.019%
| Year Out - 4 | 1.011% | -10.04% | -11.19% | -2.576% | 2.295%
| Year Out - 5 | -6.245% | -8.342% | -7.965% | -0.5372% | -1.987%
| Year Out - 6 | -4.604% | -9.693% | -5.915% | 2.02% | -3.711%
| Year Out - 7 | -5.747% | -6.989% | -3.08% | -2.521% | -13.41%
| Year Out - 8 | -2.976% | -5.323% | -7.85% | -4.454%
| Year Out - 9 | -1.077% | -2.947% | -9.815% | -14.84%
| Year Out - 10 | 1.366% | -7.93% | -19.95%
| Year Out - 11 | -3.179% | -10.17%
| Year Out - 12 | -6.052% | -21.01%
| Year Out - 13 | -16.15%
Step Three: Calculate the means and standard deviations of demand forcast error for each year out
| Year Range | mean | std | df | t (0.05) | lower bound of 90% c.i. | higher bound of 90% c.i. | standardized 90% c.i.
| Less than 1 year | -1.594% | 6.908% | 3 | 2.353 | -17.85% | 14.66% | -2.353 | 2.353
| Year Out - 1 | -3.801% | 5.526% | 17 | 1.74 | -13.42% | 5.815% | -1.74 | 1.74
| Year Out - 2 | -3.801% | 5.526% | 17 | 1.74 | -13.42% | 5.815% | -1.74 | 1.74
| Year Out - 3 | -3.801% | 5.526% | 17 | 1.74 | -13.42% | 5.815% | -1.74 | 1.74
| Year Out - 4 | -4.962% | 4.404% | 18 | 1.734 | -12.6% | 2.675% | -1.734 | 1.734
| Year Out - 5 | -4.962% | 4.404% | 18 | 1.734 | -12.6% | 2.675% | -1.734 | 1.734
| Year Out - 6 | -4.962% | 4.404% | 18 | 1.734 | -12.6% | 2.675% | -1.734 | 1.734
| Year Out - 7 | -4.962% | 4.404% | 18 | 1.734 | -12.6% | 2.675% | -1.734 | 1.734
| Year Out - 8 | -6.89% | 6.208% | 9 | 1.833 | -18.27% | 4.49% | -1.833 | 1.833
| Year Out - 9 | -6.89% | 6.208% | 9 | 1.833 | -18.27% | 4.49% | -1.833 | 1.833
| Year Out - 10 | -6.89% | 6.208% | 9 | 1.833 | -18.27% | 4.49% | -1.833 | 1.833
| Year Out - 11 | -11.31% | 7.291% | 3 | 2.353 | -28.47% | 5.842% | -2.353 | 2.353
| Year Out - 12 | -11.31% | 7.291% | 3 | 2.353 | -28.47% | 5.842% | -2.353 | 2.353
| Year Out - 13 | -11.31% | 7.291% | 3 | 2.353 | -28.47% | 5.842% | -2.353 | 2.353
Note on F22: mzhang: forecast error = 1 - demand projection/actual demand
Note on D41: mzhang: Note that we may combine seveal years of forecast errors to calculate means and variances for each year out since we have limited number of forecast errors especially for years further out.
Note on J44: mzhang: Year out 4 is used as the representative year in LP Stage 1.

## Gas Price Forecast Error
A Step-by-Step Guide to Derive Gas Price Forecast Errors
Step One: Input CEC forecasts and actuals of gas prices, aligned for appropriate time periods
PG&E Service Area
| Actual | Actual | Actual | [5 empty] | Calif Energy Prices 1980-2000, Staff Report, July 1981 (in 1980 $/MMBtu) | Annual Petroleum Review, Vol 2, July 1983 (in 1980 $/MMBtu) | Biennial Fuels Report, September 1986 (in 1983 $/MMBtu) | Fuels Report, December 1989 (in 1989 $/MMBtu) | Natural Gas Market Outlook, December 1991 (in 1989 $/MMBtu) | 1993 Natural Gas Market Outlook, October 1993 (in 1991 $/MMBtu) | 1995 Natural as Market Outlook, October 1995 (in 1993 $/MMBtu) | Natural Gas Market Outlook, June 1998 (in 1995 $/MMBtu) | Unpublished Natural Gas Market Outlook, June 2000 (in 1998 $/MMBtu)
Year | PG&E | SoCal Gas | SDG&E | [5 empty] | 1981 | 1983 | 1986 | 1989 | 1991 | 1993 | 1995 | 1998 | 2000
(current $/MMBTu)
1980 | 3.79 | 3.36 | 3.2
1981 | 4.21 | 3.75 | 3.69 | [5 empty] | 4.37
1982 | 5.07 | 5.04 | 4.89 | [5 empty] | 4.73
1983 | 5.37 | 4.9 | 5.21 | [5 empty] | 5.12
1984 | 5.4 | 4.84 | 5 | [5 empty] | 5.54 | 4.76
1985 | 4.38 | 4.12 | 4.58 | [5 empty] | 6 | 4.69
1986 | 3.24 | 2.65 | 2.92 | [5 empty] | 6.31 |  | 3.05
1987 | 2.595 | 2.5634 | 2.523 | [5 empty] | 6.63 | 4.78 | 2.55
1988 | 2.6521 | 3.2683 | 3.1768 | [5 empty] | 6.97 |  | 2.97
1989 | 2.8659 | 3.2708 | 3.2763 | [5 empty] | 7.32 |  | 3.39 | 2.95
1990 | 3.0882 | 3.0532 | 3.1323 | [5 empty] | 7.69 | 5.22 | 3.8 | 3.18 | 2.7523
1991 | 2.7909 | 2.8098 | 2.8589 | [5 empty] | 8.09 |  | 3.87 | 3.26 | 2.695
1992 | 2.6068 | 2.785 | 2.8846 | [5 empty] | 5.5 |  | 3.92 | 3.4 | 2.6377
1993 | 2.8816 | 2.8816 | 3.0919 | [5 empty] | 5.67 |  | 3.99 | 3.48 | 2.5805 | 2.4277
1994 | 2.2018 | 2.4857 | 2.9049 | [5 empty] | 8.75 | 5.88 | 4.06 | 3.55 | 2.5232 | 2.4173
1995 | 2.2143 | 2.1951 | 2.1364 | [5 empty] | 9.03 |  | 4.17 | 3.62 | 2.6273 | 2.4069 | 2.1407
1996 | 2.365 | 2.9085 | 2.5492 | [5 empty] | 9.22 |  | 4.27 | 3.71 | 2.7338 | 2.4934 | 2.125
1997 | 2.7004 | 3.2264 | 2.999 | [5 empty] | 9.41 |  | 4.37 | 3.78 | 2.8409 | 2.5853 | 2.1093 | 2.6093
1998 | 2.5679 | 2.889 | 2.753 | [5 empty] | 9.6 |  | 4.47 | 3.86 | 2.9431 | 2.6624 | 2.1765 | 2.3619
1999 | 2.74 | 2.89 | 3.29 | [5 empty] | 9.8 |  | 4.59 | 3.94 | 3.049 | 2.7333 | 2.1772 | 2.0595 | 2.652
2000 | 6.44 | 6.73 | 7.19 | [5 empty] | 10 |  | 4.7 | 4 | 3.1428 | 2.8174 | 2.1779 | 1.9545 | 3.192
Step Two: Covert Actual and forecat gas prices to real terms
PG&E Service Area
| Actual | Actual | Actual | GDP implicite | Actual | Actual | Actual |  | Calif Energy Prices 1980-2000, Staff Report, July 1981 | Annual Petroleum Review, Vol 2, July 1983 | Biennial Fuels Report, September 1986 | Fuels Report, December 1989 | Natural Gas Market Outlook, December 1991 | 1993 Natural Gas Market Outlook, October 1993 | 1995 Natural as Market Outlook, October 1995 | Natural Gas Market Outlook, June 1998 | Unpublished Natural Gas Market Outlook, June 2000
Year | PG&E | SoCal Gas | SDG&E | price deflator | PG&E | SoCal Gas | SDG&E |  | 1981 | 1983 | 1986 | 1989 | 1991 | 1993 | 1995 | 1998 | 2000
| (current $/MMBTu) |  |  | (2001 = 100) | (in 2001 $/MMBTu) |  |  |  | (in 2001 $/MMBTu)
1980 | 3.79 | 3.36 | 3.2 | 52.2473 | 7.254 | 6.4309 | 6.1247
1981 | 4.21 | 3.75 | 3.69 | 57.1243 | 7.3699 | 6.5646 | 6.4596 |  | 8.3641
1982 | 5.07 | 5.04 | 4.89 | 60.6844 | 8.3547 | 8.3053 | 8.0581 |  | 9.0531
1983 | 5.37 | 4.9 | 5.21 | 63.087 | 8.5121 | 7.7671 | 8.2584 |  | 9.7995
1984 | 5.4 | 4.84 | 5 | 65.4338 | 8.2526 | 7.3968 | 7.6413 |  | 10.6034 | 9.1105
1985 | 4.38 | 4.12 | 4.58 | 67.4985 | 6.489 | 6.1038 | 6.7853 |  | 11.4838 | 8.9765
1986 | 3.24 | 2.65 | 2.92 | 68.9838 | 4.6968 | 3.8415 | 4.2329 |  | 12.0772 |  | 4.8346
1987 | 2.595 | 2.5634 | 2.523 | 71.0567 | 3.652 | 3.6076 | 3.5507 |  | 12.6896 | 9.1488 | 4.042
1988 | 2.6521 | 3.2683 | 3.1768 | 73.4728 | 3.6097 | 4.4484 | 4.3238 |  | 13.3404 |  | 4.7078
1989 | 2.8659 | 3.2708 | 3.2763 | 76.2717 | 3.7575 | 4.2883 | 4.2956 |  | 14.0103 |  | 5.3735 | 3.8678
1990 | 3.0882 | 3.0532 | 3.1323 | 79.2421 | 3.8972 | 3.853 | 3.9528 |  | 14.7185 | 9.9909 | 6.0234 | 4.1693
1991 | 2.7909 | 2.8098 | 2.8589 | 82.1337 | 3.398 | 3.421 | 3.4808 |  | 15.484 |  | 6.1344 | 4.2742 | 3.6085
1992 | 2.6068 | 2.785 | 2.8846 | 84.1202 | 3.0989 | 3.3107 | 3.4292 |  | 10.5269 |  | 6.2136 | 4.4577 | 3.5334
1993 | 2.8816 | 2.8816 | 3.0919 | 86.1636 | 3.3443 | 3.3443 | 3.5884 |  | 10.8522 |  | 6.3246 | 4.5626 | 3.4583 | 2.9558
1994 | 2.2018 | 2.4857 | 2.9049 | 87.9166 | 2.5044 | 2.8273 | 3.3042 |  | 16.7473 | 11.2542 | 6.4356 | 4.6544 | 3.3833 | 2.9432
1995 | 2.2143 | 2.1951 | 2.1364 | 89.899 | 2.4631 | 2.4418 | 2.3764 |  | 17.2832 |  | 6.6099 | 4.7462 | 3.3082 | 2.9305 | 2.4845
1996 | 2.365 | 2.9085 | 2.5492 | 91.5782 | 2.5825 | 3.1759 | 2.7836 |  | 17.6468 |  | 6.7684 | 4.8642 | 3.4447 | 3.0358 | 2.4662
1997 | 2.7004 | 3.2264 | 2.999 | 93.3847 | 2.8917 | 3.4549 | 3.2114 |  | 18.0105 |  | 6.9269 | 4.956 | 3.5843 | 3.1476 | 2.448 | 2.9025
1998 | 2.5679 | 2.889 | 2.753 | 94.5501 | 2.7159 | 3.0555 | 2.9117 |  | 18.3741 |  | 7.0855 | 5.0609 | 3.7247 | 3.2416 | 2.526 | 2.6273
1999 | 2.74 | 2.89 | 3.29 | 95.9735 | 2.855 | 3.0112 | 3.428 |  | 18.7569 |  | 7.2757 | 5.1657 | 3.8588 | 3.3279 | 2.5269 | 2.2909 | 2.8049
2000 | 6.44 | 6.73 | 7.19 | 97.9533 | 6.5746 | 6.8706 | 7.3402 |  | 19.1397 |  | 7.45 | 5.2444 | 3.9976 | 3.4303 | 2.5276 | 2.1741 | 3.376
Step There: Calculate the forecast error as the % difference between actuals and projections assuming demand has log-normal distribution
|  |  | Study | Study | Study | Study | Study | Study | Study | Study | Study
| Year Range |  | 1981 | 1983 | 1986 | 1989 | 1991 | 1993 | 1995 | 1998 | 2000
| Less than 1 year |  | -6.335% |  | -1.87% | -2.184% | -4.914% | 10.23% | -0.9598% | -96.68% | 35.39%
| Year Out - 1 |  | -3.782% | -4.686% | -7.833% | -4.962% | -11.6% | -17.58% | 4.857% | -79.02%
| Year Out - 2 |  | -6.577% | -17.35% | -20.69% | -18.75% | -2.777% | -19.28% | 15.69% | -41.24%
| Year Out - 3 |  | -11.88% |  | -27.02% | -32.15% | -32.76% | -17.04% | 7.255%
| Year Out - 4 |  | -30.52% | -70.9% | -32.01% | -25.73% | -32.72% | -7.988% | 11.64%
| Year Out - 5 |  | -61.06% |  | -48.29% | -67.51% | -30.36% | -17.71% | 50.76%
| Year Out - 6 |  | -96.16% |  | -61.51% | -72.76% | -20.22% | -14.61%
| Year Out - 7 |  | -101.8% | -69.21% | -52.78% | -66.73% | -31.62% | 34.55%
| Year Out - 8 |  | -99.42% |  | -102.8% | -50.74% | -28.72%
| Year Out - 9 |  | -97.69% |  | -109.5% | -62.3% | 26.42%
| Year Out - 10 |  | -124% |  | -101.6% | -56.53%
| Year Out - 11 |  | -108.1% | -163.7% | -82.27% | 12%
| Year Out - 12 |  | -97.5% |  | -95.98%
| Year Out - 13 |  | -207% |  | -89.17%
Step Four: Calculate the means and standard deviations of gas price forcast error for each year out
| Year Range |  | mean | std | df | t (0.05) | lower bound of 90% c.i. | higher bound of 90% c.i. | standardized 90% c.i.
| Less than 1 year |  | -8.416% | 38.19% | 6 | 1.943 | -82.63% | 65.8% | -1.943 | 1.943
| Year Out - 1 |  | -14.72% | 21.31% | 14 | 1.761 | -52.26% | 22.81% | -1.761 | 1.761
| Year Out - 2 |  | -14.72% | 21.31% | 14 | 1.761 | -52.26% | 22.81% | -1.761 | 1.761
| Year Out - 3 |  | -25.05% | 28.62% | 17 | 1.74 | -74.85% | 24.74% | -1.74 | 1.74
| Year Out - 4 |  | -25.05% | 28.62% | 17 | 1.74 | -74.85% | 24.74% | -1.74 | 1.74
| Year Out - 5 |  | -25.05% | 28.62% | 17 | 1.74 | -74.85% | 24.74% | -1.74 | 1.74
| Year Out - 6 |  | -50.26% | 39.68% | 9 | 1.833 | -123% | 22.48% | -1.833 | 1.833
| Year Out - 7 |  | -50.26% | 39.68% | 9 | 1.833 | -123% | 22.48% | -1.833 | 1.833
| Year Out - 8 |  | -65.6% | 47.12% | 6 | 1.943 | -157.2% | 25.97% | -1.943 | 1.943
| Year Out - 9 |  | -65.6% | 47.12% | 6 | 1.943 | -157.2% | 25.97% | -1.943 | 1.943
| Year Out - 10 |  | -89.16% | 55.72% | 5 | 2.015 | -201.4% | 23.11% | -2.015 | 2.015
| Year Out - 11 |  | -89.16% | 55.72% | 5 | 2.015 | -201.4% | 23.11% | -2.015 | 2.015
| Year Out - 12 |  | -122.4% | 56.5% | 2 | 2.92 | -287.4% | 42.57% | -2.92 | 2.92
| Year Out - 13 |  | -122.4% | 56.5% | 2 | 2.92 | -287.4% | 42.57% | -2.92 | 2.92
Note on D63: mzhang: gas price forecast error = 1 - LN(gas price projection)/LN(actual gas price)
Note on J85: mzhang: Year out 4 is used as the representative year in LP Stage 1.
Note on D82: mzhang: For calculating means and standard deviations for each forecast year out, two or more years' forecast errors may be combined together to overcome the difficulty that we only have very limited number of forecast errors especially for years further out.
Note on J5: mzhang: This example only calculates forecast errors of gas prices for PG&E Service Area. Similar derivation can be done for South Cal Gas and SDG&E Service Area.

## LP Stage 1
A Step-by-Step Guide to Derive Joint Probabilities of Demand and Gas Price in the First Stage of LP
Year Out 4 (Demand forecast error at 90% confidence interval for a t-distribution) = [-1.734, 1.734]
Step 1: Input standardized 90% confidence intervals of each variable for each joint demand/gs price scenario | [9 empty] | Year Out 4 (LN(gas) forecast error at 90% confidence interval) = [-1.740, 1.740]
Secnarios (i) | 1 | 2 | 3 | 4 | 5 | 6 | 7 | 8 | 9
Definition
DEMAND | VH | VH | VH | B | B | B | VL | VL | VL
GAS | VH | B | VL | VH | B | VL | VH | B | VL
Confidence level for demand forecast error | 90% | 90% | 90% | 50% | 50% | 50% | 90% | 90% | 90%
Confidence level for LN(Gas) forecast error | 90% | 50% | 90% | 90% | 50% | 90% | 90% | 50% | 90%
Standardized c.i. of Deamnd forecast error (X1) | 1.734 | 1.734 | 1.734 | 0 | 0 | 0 | -1.734 | -1.734 | -1.734
Standardized c.i. Of gas price forecast error (X2) | 1.74 | 0 | -1.74 | 1.74 | 0 | -1.74 | 1.74 | 0 | -1.74
Constraints
GAS: Step 2: Set up the constraints and objective function for LP Stage 1 | LHS |  | RHS | Note | Nonnegativety constraints
Probabilities | 0.012072 | 0.16061 | 0.012072 | 0.16066 | 0.30919 | 0.16066 | 0.012072 | 0.16061 | 0.012072 | 1 | = | 1 | SUM (Pi) = 1 | 0.012072 | >= | 0
X1*Pi | 0.020933 | 0.27849 | 0.020933 | 0 | 0 | 0 | -0.020933 | -0.27849 | -0.020933 | -4.1633e-17 | = | 0 | Mean(standardized demand forecast error) = 0 | 0.16061 | >= | 0
X2*Pi | 0.021006 | 0 | -0.021006 | 0.27954 | 0 | -0.27954 | 0.021006 | 0 | -0.021006 | 0 | = | 0 | Mean(standardized LN(gas price) forecast error) = 0 | 0.012072 | >= | 0
Pi*(X1^2) | 0.036298 | 0.4829 | 0.036298 | 0 | 0 | 0 | 0.036298 | 0.4829 | 0.036298 | 1.111 | = | 1.111 | Var(X1) = (1.734/1.645)^2 for standardized t-distribution | 0.16066 | >= | 0
Pi*(X2^2) | 0.03655 | 0 | 0.03655 | 0.4864 | 0 | 0.4864 | 0.03655 | 0 | 0.03655 | 1.119 | = | 1.119 | Var(X2) = (1.74/1.645)^2 for standardized t-distribution | 0.30919 | >= | 0
[14 empty] | 0.16066 | >= | 0
[14 empty] | 0.012072 | >= | 0
GAS: Objective Components | Skew |  |  |  | 0.16061 | >= | 0
Pi*(X1^3) | 0.062941 | 0.83735 | 0.062941 | 0 | 0 | 0 | -0.062941 | -0.83735 | -0.062941 | -2.0817e-16 |  | Objective function |  | 0.012072 | >= | 0
Pi*(X2^3) | 0.063597 | 0 | -0.063597 | 0.84634 | 0 | -0.84634 | 0.063597 | 0 | -0.063597 | 0 |  | 0.19939 | [sum(Pi)^2] + [sum(skew of X1)]^2 + [sum(skew of X2)]^2
Pi^2 | 0.00014574 | 0.025794 | 0.00014574 | 0.02581 | 0.095598 | 0.02581 | 0.00014574 | 0.025794 | 0.00014574 | 0.19939
Step 3: Using Solver to solve the LP
Note on A30: mzhang: Click Solver under Tools menu and put all constraints and the objective funtion in approporiate position and click Solve to solve for probabilities.
Note on J7: mzhang: VH, B, and VL stand for very high, base, and very low (demand or gas price) respectivelly.
Note on A18: mzhang: Probabilities are the variables that the LP approach tries to assign values to. The initial value for each probability can be set to any value such that the sum of probabilities <= 1.

## LP Stage 2
A Step-by-Step Guide to Derive Joint Probabilities for joint Demand/Gas Price/New Generation Entry in the Second Stage LP
Step 1: Set up the joint scenarios of demand/gas price/new entry
| Assign weights (joint probabilities) for the 19 scenarios | [6 empty] | Use only joint probabilities for D&G derived from Sage 1
| Scenario (j) | 1 | 2 | 3 | 4 | 5 | 6 | 7 | 8 | 9 | 10 | 11 | 12 | 13 | 14 | 15 | 16 | 17 | 18 | 19
| Demand | VH | VH | VH | B | B | B | VL | VL | VL | VH | VH | B | VL | VL | VH | VH | B | VL | VL
| Gas | VH | B | VL | VH | B | VL | VH | B | VL | VH | VL | B | VH | VL | VH | VL | B | VH | VL
| New Gen | NNN | NNN | NNN | NNN | NNN | NNN | NNN | NNN | NNN | UOU | UOU | UOU | UOU | UOU | OUO | OUO | OUO | OUO | OUO
Joint | vh/vh | 1 | 0 | 0 | 0 | 0 | 0 | 0 | 0 | 0 | 1 | 0 | 0 | 0 | 0 | 1 | 0 | 0 | 0 | 0
Demand/ | vh/b | 0 | 1 | 0 | 0 | 0 | 0 | 0 | 0 | 0 | 0 | 0 | 0 | 0 | 0 | 0 | 0 | 0 | 0 | 0
Gas Price | vh/vl | 0 | 0 | 1 | 0 | 0 | 0 | 0 | 0 | 0 | 0 | 1 | 0 | 0 | 0 | 0 | 1 | 0 | 0 | 0
Scenarios | b/vh | 0 | 0 | 0 | 1 | 0 | 0 | 0 | 0 | 0 | 0 | 0 | 0 | 0 | 0 | 0 | 0 | 0 | 0 | 0
| b/b | 0 | 0 | 0 | 0 | 1 | 0 | 0 | 0 | 0 | 0 | 0 | 1 | 0 | 0 | 0 | 0 | 1 | 0 | 0
| b/vl | 0 | 0 | 0 | 0 | 0 | 1 | 0 | 0 | 0 | 0 | 0 | 0 | 0 | 0 | 0 | 0 | 0 | 0 | 0
| vl/vh | 0 | 0 | 0 | 0 | 0 | 0 | 1 | 0 | 0 | 0 | 0 | 0 | 1 | 0 | 0 | 0 | 0 | 1 | 0
| vl/b | 0 | 0 | 0 | 0 | 0 | 0 | 0 | 1 | 0 | 0 | 0 | 0 | 0 | 0 | 0 | 0 | 0 | 0 | 0
| vl/vl | 0 | 0 | 0 | 0 | 0 | 0 | 0 | 0 | 1 | 0 | 0 | 0 | 0 | 1 | 0 | 0 | 0 | 0 | 1
| NNN | 1 | 1 | 1 | 1 | 1 | 1 | 1 | 1 | 1 | 0 | 0 | 0 | 0 | 0 | 0 | 0 | 0 | 0 | 0
| UOU | 0 | 0 | 0 | 0 | 0 | 0 | 0 | 0 | 0 | 1 | 1 | 1 | 1 | 1 | 0 | 0 | 0 | 0 | 0
| OUO | 0 | 0 | 0 | 0 | 0 | 0 | 0 | 0 | 0 | 0 | 0 | 0 | 0 | 0 | 1 | 1 | 1 | 1 | 1
Constraints
Step 2: Set up the constraints and objective function for the State 2 LP | [20 empty] | LHS |  | RHS | note
| Probability | 0.001 | 0.1606 | 0.001 | 0.1607 | 0.3072 | 0.1607 | 0.0101 | 0.1606 | 0.001 | 0.0101 | 0.001 | 0.001 | 0.001 | 0.001 | 0.001 | 0.0101 | 0.001 | 0.001 | 0.0101 | 1.0002 | = | 1 | sum(Pi) = 1
| fj * vh/vh | 0.001 | 0 | 0 | 0 | 0 | 0 | 0 | 0 | 0 | 0.0101 | 0 | 0 | 0 | 0 | 0.001 | 0 | 0 | 0 | 0 | 0.0121 | = | 0.0121 | sum(Pi*vh/vh) = 0.0121
| fj * vh/b | 0 | 0.1606 | 0 | 0 | 0 | 0 | 0 | 0 | 0 | 0 | 0 | 0 | 0 | 0 | 0 | 0 | 0 | 0 | 0 | 0.1606 | = | 0.1606 | sum(Pi*vh/b) = 0.1606
| fj * vh/vl | 0 | 0 | 0.001 | 0 | 0 | 0 | 0 | 0 | 0 | 0 | 0.001 | 0 | 0 | 0 | 0 | 0.0101 | 0 | 0 | 0 | 0.0121 | = | 0.0121 | sum(Pi*vh/vl) = 0.0121
| fj * b/vh | 0 | 0 | 0 | 0.1607 | 0 | 0 | 0 | 0 | 0 | 0 | 0 | 0 | 0 | 0 | 0 | 0 | 0 | 0 | 0 | 0.1607 | = | 0.1607 | sum(Pi*b/vh) = 0.1607
| fj * b/b | 0 | 0 | 0 | 0 | 0.3072 | 0 | 0 | 0 | 0 | 0 | 0 | 0.001 | 0 | 0 | 0 | 0 | 0.001 | 0 | 0 | 0.3092 | = | 0.3092 | sum(Pi*b/b) = 0.3092
| fj * b/vl | 0 | 0 | 0 | 0 | 0 | 0.1607 | 0 | 0 | 0 | 0 | 0 | 0 | 0 | 0 | 0 | 0 | 0 | 0 | 0 | 0.1607 | = | 0.1607 | sum(Pi*b/vl) = 0.1607
| fj * vl/vh | 0 | 0 | 0 | 0 | 0 | 0 | 0.0101 | 0 | 0 | 0 | 0 | 0 | 0.001 | 0 | 0 | 0 | 0 | 0.001 | 0 | 0.0121 | = | 0.0121 | sum(Pi*vl/vh) = 0.0121
| fj * vl/b | 0 | 0 | 0 | 0 | 0 | 0 | 0 | 0.1606 | 0 | 0 | 0 | 0 | 0 | 0 | 0 | 0 | 0 | 0 | 0 | 0.1606 | = | 0.1606 | sum(Pi*vl/b) = 0.1606
| fj * vl/vl | 0 | 0 | 0 | 0 | 0 | 0 | 0 | 0 | 0.001 | 0 | 0 | 0 | 0 | 0.001 | 0 | 0 | 0 | 0 | 0.0101 | 0.0121 | = | 0.0121 | sum(Pi*vl/vl) = 0.0121
| fj * NNN | 0.001 | 0.1606 | 0.001 | 0.1607 | 0.3072 | 0.1607 | 0.0101 | 0.1606 | 0.001 | 0 | 0 | 0 | 0 | 0 | 0 | 0 | 0 | 0 | 0 | 0.9488 | >= | 0 | sum(Pi*NNN) >= sum(Pi*UOU)
| fj * UOU | 0 | 0 | 0 | 0 | 0 | 0 | 0 | 0 | 0 | 0.0101 | 0.001 | 0.001 | 0.001 | 0.001 | 0 | 0 | 0 | 0 | 0 | 0.9397 | >= | 0 | sum(Pi*NNN) >= sum(Pi*OUO)
| fj * OUO | 0 | 0 | 0 | 0 | 0 | 0 | 0 | 0 | 0 | 0 | 0 | 0 | 0 | 0 | 0.001 | 0.0101 | 0.001 | 0.001 | 0.0101
[21 empty] | 0.001 | >= | 0.001 | f1 >= 0
| Benefit (Bj) | -340.3781 | 571.6193 | 101.2166 | 242.0407 | 200.3368 | 71.49 | 106.0634 | 29.8595 | -2.8399 | 178.3769 | 10.5408 | 158.3555 | 97.7247 | -1.1047 | 151.7389 | 141.4189 | 124.6248 | 95.752 | 11.7761 | 0.1606 | >= | 0.001 | f2 >= 0
| fj * Benefit | -0.34038 | 91.8021 | 0.10122 | 38.8959 | 61.5435 | 11.4884 | 1.0712 | 4.7954 | -0.0028399 | 1.8016 | 0.010541 | 0.15836 | 0.097725 | -0.0011047 | 0.15174 | 1.4283 | 0.12462 | 0.095752 | 0.11894 | 0.001 | >= | 0.001 | f3 >= 0
[21 empty] | 0.1607 | >= | 0.001 | f4 >= 0
| VH: sum(fj*Bj) | 0.3072 | >= | 0.001 | f5 >= 0
| B: Objective Funtion; VH: 213.3411 | 0.1607 | >= | 0.001 | f6 >= 0
[21 empty] | 0.0101 | >= | 0.001 | f7 >= 0
Step 3: Using the Solver function to solve the Max and Min LP | [20 empty] | 0.1606 | >= | 0.001 | f8 >= 0
Results | [20 empty] | 0.001 | >= | 0.001 | f9 >= 0
| 1 | 2 | 3 | 4 | 5 | 6 | 7 | 8 | 9 | 10 | 11 | 12 | 13 | 14 | 15 | 16 | 17 | 18 | 19 |  | 0.0101 | >= | 0.001 | f10 >= 0
Demand | Very High | Very High | Very High | Base | Base | Base | Very Low | Very Low | Very Low | Very High | Very High | Base | Very Low | Very Low | Very High | Very High | Base | Very Low | Very Low |  | 0.001 | >= | 0.001 | f11 >= 0
Gas Price | Very High | Base | Very Low | Very High | Base | Very Low | Very High | Base | Very Low | Very High | Very Low | Base | Very High | Very Low | Very High | Very Low | Base | Very High | Very Low |  | 0.001 | >= | 0.001 | f12 >= 0
Entry | NNN | NNN | NNN | NNN | NNN | NNN | NNN | NNN | NNN | OUO | OUO | OUO | OUO | OUO | UOU | UOU | UOU | UOU | UOU |  | 0.001 | >= | 0.001 | f13 >= 0
[21 empty] | 0.001 | >= | 0.001 | f14 >= 0
Benefit | -340.3781 | 571.6193 | 101.2166 | 242.0407 | 200.3368 | 71.49 | 106.0634 | 29.8595 | -2.8399 | 178.3769 | 10.5408 | 158.3555 | 97.7247 | -1.1047 | 151.7389 | 141.4189 | 124.6248 | 95.752 | 11.7761 |  | 0.001 | >= | 0.001 | f15 >= 0
[21 empty] | 0.0101 | >= | 0.001 | f16 >= 0
fj (by Max) | 0.001 | 0.1606 | 0.001 | 0.1607 | 0.3072 | 0.1607 | 0.0101 | 0.1606 | 0.001 | 0.0101 | 0.001 | 0.001 | 0.001 | 0.001 | 0.001 | 0.0101 | 0.001 | 0.001 | 0.0101 |  | 0.001 | >= | 0.001 | f17 >= 0
Sum(fj * Bj) | Gas: 213.3411; VH: ($m) | 0.001 | >= | 0.001 | f18 >= 0
[21 empty] | 0.0101 | >= | 0.001 | f19 >= 0
fj (by Min) | 0.0101 | 0.1606 | 0.001 | 0.1607 | 0.001 | 0.1607 | 0.001 | 0.1606 | 0.0101 | 0.001 | 0.0101 | 0.001 | 0.001 | 0.001 | 0.001 | 0.001 | 0.3072 | 0.0101 | 0.001
Sum(fj * Bj) | Gas: 184.0196; VH: ($m)
Note on U10: mzhang: Zonal new generation entry is in the order of NP15, ZP26, and SP15. So OUO means Over Entry in NP15, Under Entry in ZP26, and Over Entry in SP15.
Note on Y41: mzhang: Note to ensure strictly positivity, we require each probability to be no less than 0.001.
Note on A48: mzhang: You need to re-initialize the probability values before each new run of LP.