## Sheet1
Figure E.1 Example of Gross Load (with Gross Up), Excess Behind the Meter Production Meter Data Calculation, Submission.
In the example below, assume a simple DLAP (or similar load resource ID) has three separate meter locations. Each location has its own distribution location (i.e. its own distribution loss factor), both behind the meter load and production are present, and metering polling at 5-min intervals (simplified for the example, may be different in actual practice).
Behind the meter, conditions for both actual load and production is shown in the table below. A common example would be a house or facility pulling energy from the grid, but simultaneously producing energy from locally installed solar panels. Full load represents the total energy consumption of the customer.
At the meter, however, load is now defined as “gross load” under the tariff and considers only the energy that passes through the meter from the grid (full load – production). In cases where behind the meter production exceeds the full load, gross load is reported as zero and the excess amount (production – full load) is reported to MRI-S under a new EBTMP measurement type. Otherwise, EBTMP is reported as zero. The load and meter production are not “netted” in this sense. Both measurement types are reported separately at all times.
For Gross Load, a gross up calculation may be performed using the DLF (distribution loss factor) to consider losses between from the transmission to distribution interface, as well as the avoided losses due to any excess production at the meter. The formula establishes Gross Load (with Gross Up) = Max [ (Gross Load * (1+DLF)) - (EBtMP*DLF), 0 ] for the hourly meter values. The Max() function ensures negative gross load is not reported. In this example, hour-ending 13’s Gross Load (with Gross Up) and EBTMP is determined. No loss calculations should be performed for the EBTMP measurement value.
Within the meter data submission deadline, the DLAP meter data is aggregated for the settlement hour, and submitted to MRI-S under the respective “LOAD” and “EBTMP” measurement types by the SCME. The EBTMP data snapshot at the meter data submission deadline is reported in OASIS. If meter data corrections are subsequently performed, the OASIS report will not be updated. Therefore, this report is not settlement quality data.
Also, please note that ISO-polled metering does not apply to this example or the excess behind the meter production initiative
|  | Behind the Meter |  | At the Meter |  | Hourly Meter Value |  |  |  |  | MEASUREMENT TYPE (MRI-S)
Meter Location | Meter Polling Time Interval | Full Load (MWh) | Production, e.g. Solar (MWh) | Gross Load (MWh) | Excess Behind the Meter Production (MWh) | Gross Load (MWh) | EBTMP (MWh) | Distribution Loss Factor (DLF) | Losses from Gross Load (ie. Gross Load * DLF) | Avoided Losses from EBtMP (ie. EBtMP * DLF) | LOAD (MWh) | EBTMP (MWh)
1 | 5 | 5 | 2 | 3 | 0 | 25 | 3 | 0.1 | 2.5 | 0.3 | 27.2 | 3
| 10 | 5 | 2 | 3 | 0
| 15 | 5 | 2 | 3 | 0
| 20 | 5 | 2 | 3 | 0
| 25 | 5 | 2 | 3 | 0
| 30 | 5 | 6 | 0 | 1
| 35 | 5 | 6 | 0 | 1
| 40 | 5 | 6 | 0 | 1
| 45 | 5 | 4 | 1 | 0
| 50 | 5 | 2 | 3 | 0
| 55 | 5 | 2 | 3 | 0
| 0 | 5 | 2 | 3 | 0
2 | 5 | 1 | 2 | 0 | 1 | 0 | 22 | 0.03 | 0 | 0.66 | 0 | 22
| 10 | 1 | 2 | 0 | 1
| 15 | 1 | 2 | 0 | 1
| 20 | 1 | 2 | 0 | 1
| 25 | 0 | 2 | 0 | 2
| 30 | 0 | 2 | 0 | 2
| 35 | 0 | 3 | 0 | 3
| 40 | 0 | 3 | 0 | 3
| 45 | 0 | 3 | 0 | 3
| 50 | 0 | 3 | 0 | 3
| 55 | 1 | 2 | 0 | 1
| 0 | 1 | 2 | 0 | 1
3 | 5 | 6 | 0 | 6 | 0 | 75 | 5 | 0.02 | 1.5 | 0.1 | 76.4 | 5
| 10 | 6 | 0 | 6 | 0
| 15 | 7 | 0 | 7 | 0
| 20 | 8 | 0 | 8 | 0
| 25 | 9 | 0 | 9 | 0
| 30 | 10 | 0 | 10 | 0
| 35 | 10 | 0 | 10 | 0
| 40 | 10 | 0 | 10 | 0
| 45 | 9 | 0 | 9 | 0
| 50 | 0 | 1 | 0 | 1
| 55 | 0 | 2 | 0 | 2
| 0 | 1 | 3 | 0 | 2
[10 empty] | DLAP TOTAL, HE-13 | 103.6 | 30