## Instruction
Generator Resource Data Template (GRDT) - USE FOR NEW GENERATOR IMPLEMENTATION
Version GRDT.10.0
Report generation timestamp :
SCID :
Resource Type :
Resource ID :
Trade Date :
Version | Effective Date | Description of Change
2.1 | 2009-04-01 | Initial creation of new market Generator Resource Data Template
3.0 | 12/7/2010 | Add new columns and tabs to accommodate Multi Stage Generator modeling:
New fields:
RESOURCE tab: MSG_YN, SUPPLIED_CONFIG_YN, STARTUP_RAMP_TIME
New tabs:
MSG_CONFIG
TRANSITION
CONFIG_RAMP
CONFIG_HEAT
CONFIG_STRT
CONFIG_REG
CONFIG_RREG
CONFIG_ROPR
4.0 | 6/14/2011 | Changes for independendent election of registered and proxy cost options:
RESOURCE tab:
Remove COST_BASIS_TYPE
Add ML_COST_BASIS_TYPE and SU_COST_BASIS_TYPE
Changes for previous project implementations: AS HASP, PDR
New fields:
RESOURCE tab:
Add CERT_DAM, CERT_RTM, HR_PRE_DISP
5.0 | October 2011 | Changes for Fall Release 2011:
RESOURCE tab:
Add DISCRETE_DISP (for Demand Response)
Add MIN_DWN_TM_GP, MIN_DWN_TM_PG (for Grouping Constraints)
6.5 | Fall Release 2012 | Changes for Fall Release 2012:
RESOURCE tab:
Add new fields: NGR, REM, MIN_CONT_ENERGY_LIMIT, MAX_CONT_ENERGY_LIMIT, CURT_ENERGY_LIMIT,
ENERGY_EFFIC, CHP, RMTG_MAX_ON_PEAK, RMTG_ON_PEAK_EXPIRE_DT, RMTG_MAX_OFF_PEAK,
RMTG_OFF_PEAK_EXPIRE_DT, GHG_EMISSION_RATE, GHG_COMPLIANCE_OBLIG
MSG_CONFIG tab:
Add new field: STARTUP_HEAT_INPUT
7.0 | Spring Release 2013 | Changes for Spring Release 2013:
RESOURCE tab:
Remove field: CERT_REG
Add new fields: CERT_REG_DOWN, CERT_REG_UP
MSG_CONFIG tab:
Remove field: CERT_REG
Add new fields: CERT_REG_DOWN, CERT_REG_UP
8.0 | Spring Release 2014 | Changes for Spring Release 2014:
Add new columns:
RESOURCE tab:
Remove fields: RA Flag, RA Capacity
Add new fields: CERT_BLKSTRT, ADDER_AMT, VER_YN, FORECAST_SELECTION
STARTUP tab: Start_Up MMA
MSG_CONFIG tab:
Remove field: Default RA Provider
Add new fields: ADDER_AMT, RA_RANGE_MIN, RA_RANGE_MAX
TRANSITION tab:
Remove field: Default RA Path Sequence
CONFIG_STRT tab: Start_Up MMA
9.1 | Fall Release 2014 | Changes for EIM 2014:
Add new columns:
RESOURCE tab:
Add new fields: EIM_PARTICIPATING, BAA
Add new tab:
GEN_RES_AGGR: Contains resource ID, name, and Pmax, of child units belonging to aggregate resources - Read-only
10.0 | Fall Release 2015 | Changes:
RESOURCE tab:
Add new field: GHG_COST
MSG_CONFIG tab:
Add new field: STARTUP_YN

## Definition
For data definitions and related business rules, please refer to the CAISO website at the following location:
www.caiso.com
www.caiso.com/1f94/1f94cd5447620.html

## Code
Air Quality Managment District
Code | Description | Fuel Type | Description | Prime Mover Technology | Description
AMAD | Amador | BGAS | Bio Gas (Landfill, Sewage, Digester, etc.) | CCYC | Combined Cycle
ANTV | Antelope Valley | BIOM | Biomass | GTUR | Gas Turbine
BUTT | Butte | COAL | Coal | HYDR | Hydro Turbine
CALA | Calaveras | DDR | Dispatchable Demand Response | OTHR | Other
COLU | Colusa | DIST | Distillate | PHOT | Photovoltaic
ELDO | El Dorado | GAS | Natural Gas | PTUR | Hydro Pump-Turbine
FRVR | Feather River | GEOT | Geothermal | PUMP | Pump
GBUN | Great Basin Unified | HRCV | Heat Recovery | RECP | Reciprocating Engine
GLEN | Glenn | LESR | Limited Energy Storage Resource | STUR | Steam Turbine
IMPE | Imperial | NUCL | Nuclear | SYNC | Synchronous Condenser
KERN | Kern | OIL | Oil | WIND | Wind Turbine
LAKE | Lake | OTHR | Other
LASS | Lassen | SOLR | solar
MARI | Mariposa | WAST | Waste to Energy
MBUN | Monterey Bay Unified | WATR | Water
MEND | Mendocino | WIND | Wind
MODO | Modoc
MOJD | Mojave Desert
NCUN | North Coast Unified
NSER | Northern Sierra
NSON | Northern Sonoma
OTHR | Other Region
PLAC | Placer
SACM | Sacramento Metro
SBRB | Santa Barbara
SCOA | South Coast
SDIE | San Diego
SFBA | San Francisco Bay Area
SHAS | Shasta
SISK | Siskiyou
SJVU | San Joaquin Valley Unified
SLUO | San Luis Obispo
TEHA | Tehama
TUOL | Tuolumne
VENT | Ventura
YOSO | Yolo/Solano

## RESOURCE
PGA Name | Scheduling Coordinator ID | Resource ID | Resource Name | Resource Type | Aggregate? | Energy Type | Fuel Type | Prime Mover Technology | Generator Type | Fuel Region | Air Quality Managment District | Maximum Generation Capacity | Minimum Generation Capacity | Minimum Dispatchable Level | Minimum On Time | Maximum On Time | Minimum Off Time | Maximum Startups Per Day | Minimum Load Cost | Minimum Load Cost Basis | Startup Cost Basis | Maximum Pump Capacity | Pumping Minimum Cost | Pumping Factor | Pump Maximum Daily Startups | Pump Minimum Up Time | Pump Minimum Down Time | Gen-to-Pump Minimum Down Time | Pump-to-Gen Minimum Down Time | Pump Maximum Shutdown Cost | Pump Shutdown Time | Variable Cost Option | Negotiated Rate Option | LMP Option | Reserve Capacity: Spin | Reserve Capacity: Non-Spin | Certified PIRP | Must Offer Obligation Flag | Must Offer Obligation Qualified | Startup Code Type | Participating Generator Agreement Flag | Constrained Output Generator Flag | Certified for Black Start | Certified for DA Market | Certified for RT Market | Certified for RUC? | Market Power Mitigation Participation Flag | Certified for AS: Regulation Down | Certified for AS: Regulation Up | Certified for AS: Spin | Certified for AS DAM: Non-Spin | Certified for AS RTM: Non-Spin | MSS Load Following Down | MSS Load Following Up | FERC Qualifying Facility Flag | Use Limit | Operating Maintenance Cost | Priority Type | Dispatchable | Discrete Dispatch | RMR | Maximum Ramp Rate | Price Setter - DAM | Price Setter - RTM | Multi Stage Generator Flag | Startup Ramp Time | Supplied Configuration Flag | Hourly Pre-Dispatch | Stranded Load | Non-Generator Resource | Regulation Energy Management | Minimum Continuous Energy Limit | Maximum Continuous Energy Limit | Curtailment Energy Limit | Energy Efficiency | Combined Heat and Power Resource | RMTG Max On Peak | RMTmax On Peak Expiration Date | RMT Max Off Peak | RMT Off Peak Expiration Date | Green House Gas Emission Rate | Green House Gas Compliance Obligation | Green House Gas Cost - EIM | Min Load Major Maintenance Adder | Variable Energy Resource Flag | Forecast Selection | Energy Imbalance Market Participating Flag | Balancing Authority Area | Comment
The holder's name on the Agreement with ISO (PGA, MSS, etc.) | From SC Letter (4-character ID) | ISO-defined resource ID | Name of resource on Agreement Schedule (Schedule 1 of PGA, Schedule 14 of MSS, etc.) | RES_TYPE | AGGREGATE_YN | ENERGY_TYPE | From Agreement Schedule | From Agreement Schedule | GEN_TYPE | FUEL_REGN_TYPE | AQM_DIST_TYPE | MAX_GEN | MIN_GEN | MIN_DISP_LEVEL | MIN_ON | MAX_ON | MIN_OFF | MAX_STRT | MIN_LOAD_COST | ML_COST_BASIS_TYPE Registered (REGC) or Proxy (PRXC) | SU_COST_BASIS_TYPE Registered (REGC) or Proxy (PRXC) | MAX_PUMP | MIN_PUMP_CST | PUMPING_FACTOR | PUMP_MAX_STRT | PUMP_MIN_UP_TM | PUMP_MIN_DWN_TM | MIN_DWN_TM_GP | MIN_DWN_TM_PG | MAX_PUMP_SD_CST | PUMP_SHTDWN_TM | COST_RANK_LMPM | NEGO_RANK_LMPM | PRC_RANK_LMPM | RSRV_CAP_SPIN | RSRV_CAP_NSPIN | CERT_PIRP | MOO_FLAG | MOO_QUALIFIED | STARTUP_CD_TYPE | PGA_PART | COG | CERT_BLKSTRT | CERT_DAM | CERT_RTM | CERT_RUC | LMPM | CERT_REG_DOWN | CERT_REG_UP | CERT_SPIN | CERT_NSPIN_DAM | CERT_NSPIN_RTM | MSS_LD_FLNG_DWN | MSS_LD_FLNG_UP | QF | USE_LIMIT | OPER_MAINT_COST | PRIOR_TYPE | DISP | DISCRETE_DISP | RMR | MAX_RR | PRC_SET_DAM | PRC_SET_RTM | MSG_YN | STARTUP_RAMP_TIME | SUPPLY_CONFIG_YN | HR_PRE_DISP | STRANDED_LOAD | NGR | REM | MIN_CONT_ENERGY_LIMIT | MAX_CONT_ENERGY_LIMIT | CURT_ENERGY_LIMIT | ENERGY_EFFIC | CHP | RMTG_MAX_ON_PEAK | RMTG_ON_PEAK_EXPIR_DT | RMTG_MAX_OFF_PEAK | RMTG_OFF_PEAK_EXPIR_DT | GHG_EMISSION_RATE | GHG_COMPLIANCE_OBLIG | GHG_COST | ADDER_AMT | VER_YN | FORECAST_SELECTION | EIM_PARTICIPATING | BAA
|  |  |  | GEN | Y or N | [26 empty] | 1 | 2 | 3
Participating, non-participating, and MSG resources
Participating only
MSG only
CAISO will populate or leave null
Note on K3: caiso: CISO - CA ISO region (non-gas) PGE2 SCE1 SCE2 SDG1 SDG2 PACW PACE SUWA - Sumas-Washington State KNG1 - Kingsgate-Region 1 OPAL - Kern-Opal
Note on P3: caiso: Leave blank if no constraint
Note on R3: caiso: Must be greater than or equal to the startup time in segment 1 of STARTUP tab
Note on I3: caiso: See list on Code tab
Note on H3: caiso: See list on Code tab

## RAMPRATE
Resource ID | Segment Type | Segment Number | Operating Level | Worst Operational Ramp Rate | Best Operational Ramp Rate | Comment
0 | RAMP | 1
0 | RAMP | 2
Note on D2: caiso: Value in Segment 1 must equal the MIN_GEN (pmin)
Note on E2: caiso: Must be greater than 0
Note on F2: caiso: Must be greater than or equal to 0.1
Note on D3: caiso: Value in highest segment must equal MAX_GEN (Pmin); up to 5 segments allowed
Note on E3: caiso: Must be greater than 0
Note on F3: caiso: Must be greater than or equal to 0.1

## HEATRATE
Resource ID | Segment Type | Segment Number | Heat Rate Operating Level | Heat Rate | Heat Emission Rate | Average Cost | Comment
0 | HEAT | 1 | 0
0 | HEAT | 2 | 0
Note on D2: caiso: Value for segment 1 must equal MIN_GEN (Pmin)
Note on D3: caiso: Value in highest segment must equal MAX_GEN (Pmax); up to 11 segments allowed
Note on E2: caiso: Required for GAS resources
Note on E3: caiso: Required for GAS resources

## STARTUP
Resource ID | Segment Type | Segment Number | Registered Cooling Time | Start-Up Time | Start-Up Cost | Start-Up Aux | Start-Up Fuel | Comment
0 | STRT | 1 | 0 | 0
Note on C2: caiso: Up to 3 segments allowed - 1 for hot start, 2 for warm start, 3 for cold start
Note on D2: caiso: Must be 0 in segment 1 (hot start)

## FORBIDDEN OPR REGION
Resource ID | Segment Type | Segment Number | Lower MW of Forbidden Region | Upper MW of Forbidden Region | Forbidden Region Crossing Time | Comment
0 | FRBD | 1
NOTE: Complete this tab only if a forbidden operating region exists

## REGULATION
Resource ID | Segment Type | Segment Number | Lower MW for Regulation | Higher MW for Regulation | Comment

## REG RAMP
Resource ID | Segment Type | Segment Number | Worst Regulation Ramp Rate | Best Regulation Ramp Rate | Comment

## OP RES RAMP
Resource ID | Segment Type | Segment Number | Worst Operating Res Ramp Rate | Best Operating Res Ramp Rate | Comment

## MSG_CONFIG
Resource ID | Configuration | Configuration Name | Maximum Generation Capacity | Minimum Generation Capacity | Minimum On Time | Minimum Off Time | Minimum Load Cost | Reserve Capacity: Spin | Reserve Capacity: Non-Spin | Configuration Startup | Configuration Shutdown | Startup Ramp Time | Startup Code Type | Certified for AS: Regulation Down | Certified for AS: Regulation Up | Certified for AS: Spin | Certified for AS DAM: Non-Spin | Certified for AS RTM: Non-Spin | This field not used | Min Load Major Maintenance Adder | RA Range Min | RA Range Max | Comment
RES_ID | CONFIG_ID | CONFIG_NAME | MAX_GEN | MIN_GEN | MIN_ON | MIN_OFF | MIN_LOAD_COST | RSRV_CAP_SPIN | RSRV_CAP_NSPIN | STARTUP_YN | SHUTDOWN_YN | STARTUP_RAMP_TIME | STARTUP_CD_TYPE | CERT_REG_DOWN | CERT_REG_UP | CERT_SPIN | CERT_NSPIN_DAM | CERT_NSPIN_RTM | STARTUP_HEAT_INPUT | ADDER_AMT | RA_RANGE_MIN | RA_RANGE_MAX
0

## TRANSITION
Resource ID | Configuration ID_From | Configuration ID_To | Transition Cost | Max Transition Cost-Not Used | Transition Ramp Time | Notification Time | Transition Fuel-Not Used | Transition Energy-Not Used | Max Daily Transitions | Default RA Path Sequence-Not Used | Comment
0

## CONFIG_RAMP
Resource ID | Configuration ID | Segment Type | Segment Number | Operating Level | Worst Operational Ramp Rate | Best Operational Ramp Rate | Comment
0 | 0 | RAMP | 1
0 | 0 | RAMP | 2
Note on E2: caiso: Value in Segment 1 must equal the MIN_GEN (pmin) of the configuration
Note on E3: caiso: Value in highest segment must equal MAX_GEN (Pmin) of the configuration; up to 3 segments allowed per configuration
Note on F2: caiso: Must be greater than 0
Note on G2: caiso: Must be greater than or equal to 0.1
Note on F3: caiso: Must be greater than 0
Note on G3: caiso: Must be greater than or equal to 0.1

## CONFIG_HEAT
Resource ID | Configuration ID | Segment Type | Segment Number | Heat Rate Operating Level | Heat Rate | Heat Emission Rate | Average Cost | Comment
0 | 0 | HEAT | 1
0 | 0 | HEAT | 2
Note on E2: caiso: Value for segment 1 must equal MIN_GEN (Pmin) of configuration
Note on E3: caiso: Value in highest segment must equal MAX_GEN (Pmax) of configuration; up to 11 segments allowed per configuration

## CONFIG_STRT
Resource ID | Configuration ID | Segment Type | Segment Number | Registered Cooling Time | Start-Up Time | Start-Up Cost | Start-Up Aux | Start-Up Fuel | Comment
0 | 0 | STRT | 1 | 0
Note on D2: caiso: Up to 3 segments allowed. Segment 1 represents a hot start. 2, a warm start. 3, a cold start.

## CONFIG_REG
Resource ID | Configuration ID | Segment Type | Segment Number | Lower MW for Regulation | Higher MW for Regulation | Comment

## CONFIG_RREG
Resource ID | Configuration ID | Segment Type | Segment Number | Worst Regulation Ramp Rate | Best Regulation Ramp Rate | Comment

## CONFIG_ROPR
Resource ID | Configuration ID | Segment Type | Segment Number | Worst Operating Res Ramp Rate | Best Operating Res Ramp Rate | Comment