## Notes
Notes:
The following instructions are based on Excel 2007. If you use other versions, the details may be different.
This is an energy-AS-mileage co-optimization model. Excel Solver is used to solve the Linear Programming model.
If you do not have Solver add-in installed yet, please follow the steps below to install it.
Once you have the Solver installed, go to "E-Reg-Mileage Co-Op Model" worksheet, switch to "Data" tab, click on "Solver", then "Solve".
After the optimization is done, a small window will pop up. In the small window, check "Keep Solver Solution", select
"Sensitivity" (on the right hand), and click on "OK". A new worksheet with a name of "Sensitivity Report 1" will be created (just left to the current sheet).
Go to the "Sensitivity Report 1" worksheet, copy the numbers under "Shadow Price", then go back to "E-Reg-Mileage Co-Op Model" sheet and paste
the numbers (value only) in cells under "Shadow Price" (by matching with the constraints).
You need to delete the "Sensitivity Report 1" sheet to end the process.
Steps to install Solver add-in in Excel 2007

## Formulation
Design guideline
1. Identify the marginal price for regulation mileage through energy, AS capacity, and mileage co-optimization
2. Minimize impact on current AS procurment, substitution and pricing
Formulaton

## E-Reg-Mileage Co-Op Model
Energy, Regulation, and Mileage Co-Optimization Model | [13 empty] | Mileage Multiplier - | m | m1 | m2 | m3 | min
[15 empty] | 3 | 2.8 | 3.1 | 3.2 | 1
Variables | Reg1 | Reg2 | Reg3 | Spn1 | Mile1 | Mile2 | Mile3 | SlackReg | E1 | E2 | E3 |  |  | Mileage Requirement | t-1 | m*Cap | mi*BidCapi
Variable Values | 30 | 50 | 20 | 100 | 61 | 155 | 64 | 0 | 649 | 150 | 200 |  |  |  | 280 | 300 | 367
< =Upper Bound | 9000 | 9000 | 9000 | 9000 | 9000 | 9000 | 9000 | 9000 | 9000 | 9000 | 9000
Coef | 7 | 8 | 9 | 4 | 3.8 | 2 | 3 | 250 | 52 | 48 | 49 |  | Objective
Coef*Value | 210 | 400 | 180 | 400 | 231.8 | 310 | 192 | 0 | 33748 | 7200 | 9800 |  | 52671.8
Constraint Coefficients
Reg Requirement | 1 | 1 | 1 |  |  |  |  | 1
Spinning Requirement | 1 | 1 | 1 | 1 |  |  |  | 1
Mileage Requirement |  |  |  |  | 1 | 1 | 1
Energy Balance | [8 empty] | 1 | 1 | 1
Reg1 vs Mile1 -max | 2.8 |  |  |  | -1
Reg2 vs Mile2 - max |  | 3.1 |  |  |  | -1
Reg3 vs Mile3 - max |  |  | 3.2 |  |  |  | -1
Reg1 vs Mile1 -min | -1 |  |  |  | 1
Reg2 vs Mile2 - min |  | -1 |  |  |  | 1
Reg3 vs Mile3 - min |  |  | -1 |  |  |  | 1
Total Capacity 1 | 1 |  |  | 1 |  |  |  |  | 1
Total Capacity 2 |  | 1 | [7 empty] | 1
Total Capacity 3 |  |  | 1 | [7 empty] | 1
Max Reg1 | 1
Max Reg2 |  | 1
Max Reg3 |  |  | 1
Max Spn1 |  |  |  | 1
Shadow
Constraint Coefficients*Variable | [11 empty] | LHS | >= | RHS | Price
Reg Requirement | 30 | 50 | 20 |  |  |  |  | 0 |  |  |  | 100 | >= | 100 | 5.44 | a
Spinning Requirement | 30 | 50 | 20 | 100 |  |  |  | 0 |  |  |  | 200 | >= | 200 | 4 | b
Mileage Requirement |  |  |  |  | 61 | 155 | 64 |  |  |  |  | 280 | >= | 280 | 3.8 | c
Energy Balance | [8 empty] | 649 | 150 | 200 | 999 | >= | 999 | 52 | d
Reg1 vs Mile1 -max | 84 |  |  |  | -61 | [6 empty] | 23 | >= | 0 | 0 | e
Reg2 vs Mile2 - max |  | 155 |  |  |  | -155 | [5 empty] | 0 | >= | 0 | 1.8 | f
Reg3 vs Mile3 - max |  |  | 64 |  |  |  | -64 |  |  |  |  | 0 | >= | 0 | 0.8 | g
Reg1 vs Mile1 -min | -30 |  |  |  | 61 | [6 empty] | 31 | >= | 0 | 0 | h
Reg2 vs Mile2 - min |  | -50 |  |  |  | 155 | [5 empty] | 105 | >= | 0 | 0 | j
Reg3 vs Mile3 - min |  |  | -20 |  |  |  | 64 |  |  |  |  | 44 | >= | 0 | 0 | k
Total Capacity 1 | 30 |  |  | 100 |  |  |  |  | 649 |  |  | 779 | <= | 790 | 0 | l
Total Capacity 2 |  | 50 | [7 empty] | 150 |  | 200 | <= | 200 | -4 | m
Total Capacity 3 |  |  | 20 | [7 empty] | 200 | 220 | <= | 220 | -3 | n
Max Reg1 | 30 | [10 empty] | 30 | <= | 30 | -2.44 | o
Max Reg2 |  | 50 | [9 empty] | 50 | <= | 50 | -3.02
Max Reg3 |  |  | 20 | [8 empty] | 20 | <= | 40 | 0
Max Spn1 |  |  |  | 100 | [7 empty] | 100 | <= | 120 | 0
Variables (MW) | Reg1 | Reg2 | Reg3 | Spn1 | Mile1 | Mile2 | Mile3 | SlackReg | E1 | E2 | E3
| 30 | 50 | 20 | 100 | 61 | 155 | 64 | 0 | 649 | 150 | 200
Shadow Price ($/MWh) | a | b | c | d | e | f | g | l | m | n | o
| 5.44 | 4 | 3.8 | 52 | 0 | 1.8 | 0.8 | 0 | -4 | -3 | -2.44
Clearing Price ($/MWh) | a: Reg; b: Spinning; c: Mileage; d: Energy
| 9.44 | 4 | 3.8 | 52