## Business Rules
SIBR Business Rules
for Spring 2019
Version 9.10.5 10/26/2018
Market | Business Rule ID | Business Rule Numbering |  |  |  | Description | Comments
|  | 1 |  |  |  | General | Constants, configurable parameters and general system requirements.
ALL | 10001 | 1 | 0 | 0 | 1 | The configurable Time Precision must be initialized to one minute.
ALL | 10002 | 1 | 0 | 0 | 2 | The configurable Quantity Precision must be initialized to 0.01 MW, MWh, or MW/min.
ALL | 10003 | 1 | 0 | 0 | 3 | The configurable Price Precision must be initialized to one cent of a US Dollar.
ALL | 10020 | 1 | 0 | 0 | 4 | The configurable Distribution Factor Precision must be initialized to 0.0001.
ALL | 10029 | 1 | 0 | 0 | 5 | The configurable Balancing Tolerance must be initialized to 0.1 MW.
ALL | 10004 | 1 | 0 | 0 | 6 | All Submitted Bids and Submitted Trades must adhere to the following numerical precision rules: a) all time quantities must have a precision no finer than the configurable Time Precision, b) all Energy, Capacity, and Ramp Rate quantities must have a precision no finer than the configurable Quantity Precision, and c) all prices must have a precision no finer than the configurable Price Precision.
ALL | 10005 | 1 | 0 | 0 | 7 | The configurable Maximum Start-Up Time/Cost Curve Segment Number for Submitted Bids must be initialized to 3.
ALL | 10006 | 1 | 0 | 0 | 8 | The configurable Maximum Energy Curve Segment Number for Submitted Bids must be initialized to 10.
ALL | 10007 | 1 | 0 | 0 | 9 | The configurable Maximum Ramp Rate Curve Segment Number for Submitted Bids must be initialized to 4.
ALL | 10048 | 1 | 0 | 0 | 10 | The configurable NGR Maximum Ramp Rate Curve Segment Number for Submitted Bids must be initialized to 2.
ALL | 10021 | 1 | 0 | 0 | 11 | The configurable Energy Bid Floor must be initialized to −$150/MWh.
ALL | 10022 | 1 | 0 | 0 | 12 | The configurable Energy Bid Ceiling must be initialized to $1000/MWh.
ALL | 10023 | 1 | 0 | 0 | 13 | The configurable Default Energy Bid Price must be initialized to $0/MWh.
ALL | 10008 | 1 | 0 | 0 | 14 | The configurable Ancillary Service Bid Floor must be initialized to $0/MWh.
ALL | 10009 | 1 | 0 | 0 | 15 | The configurable Ancillary Service Bid Ceiling must be initialized to $250/MWh.
ALL | 10049 | 1 | 0 | 0 | 16 | The configurable Regulation Mileage Bid Ceiling must be initialized to $50/MWh.
ALL | 10025 | 1 | 0 | 0 | 17 | The configurable Default Ancillary Service Bid Price must be initialized to $0/MWh.
ALL | 10050 | 1 | 0 | 0 | 18 | The configurable Default Regulation Mileage Bid Price must be initialized to $0/MWh.
ALL | 10010 | 1 | 0 | 0 | 19 | The configurable RUC Bid Floor must be initialized to $0/MWh.
ALL | 10011 | 1 | 0 | 0 | 20 | The configurable RUC Bid Ceiling must be initialized to $250/MWh.
ALL | 10024 | 1 | 0 | 0 | 21 | The configurable Default RUC Bid Price must be initialized to $0/MWh.
ALL | 10012 | 1 | 0 | 0 | 22 | The configurable Minimum Load Reduction Threshold must be initialized to 0.1 MW.
ALL | 10031 | 1 | 0 | 0 | 23 | The configurable PT Export Capacity Factor must be initialized to 1.0
DAM | 10034 | 1 | 0 | 0 | 24 | The configurable Virtual Generator Position Limit Factor must be initialized to 0.5.
DAM | 10035 | 1 | 0 | 0 | 25 | The configurable Virtual Load Position Limit Factor must be initialized to 0.5.
DAM | 10036 | 1 | 0 | 0 | 26 | The configurable Virtual Import Position Limit Factor must be initialized to 0.05.
DAM | 10037 | 1 | 0 | 0 | 27 | The configurable Virtual Export Position Limit Factor must be initialized to 0.05.
DAM | 10039 | 1 | 0 | 0 | 28 | The configurable Minimum Energy Bid Segment Size must be initialized to 1 MW.
RTM | 10042 | 1 | 0 | 0 | 29 | The configurable Relative RDRR Energy Bid Floor must be initialized to 0.95.
ALL | 10060 | 1 | 0 | 0 | 30 | The configurable Relative Proxy Start-Up Cost Ceiling must be initialized to 1.25.
ALL | 10061 | 1 | 0 | 0 | 31 | The configurable Relative Proxy Minimum Load Cost Ceiling must be initialized to 1.25.
ALL | 10062 | 1 | 0 | 0 | 32 | The configurable Relative Proxy State Transition Cost Ceiling must be initialized to 1.25.
RTM | 10063 | 1 | 0 | 0 | 33 | The configurable Maximum Greenhouse Gas Emission Rate must be initialized to 0.9132545.
RTM | 10067 | 1 | 0 | 0 | 34 | The configurable Relative Greenhouse Gas Cost Adder must be initialized to 1.1.
INA | 10044 | 1 | 0 | 0 | 35 | The configurable NET Benefit Floor On-Peak must be initialized to -$9999/MWh.
INA | 10045 | 1 | 0 | 0 | 36 | The configurable NET Benefit Floor Off-Peak must be initialized to -$9999/MWh.
DAM | 10040 | 1 | 0 | 0 | 37 | The configurable Day-Ahead Market Horizon must be initialized to seven (7) Trading Days.
RTM | 10043 | 1 | 0 | 0 | 38 | The configurable Real-Time Market Horizon must be initialized to eight (8) Trading Hours.
DAM | 10041 | 1 | 0 | 0 | 39 | The configurable Bid Fill Option must be initialized to "History".
DAM | 10047 | 1 | 0 | 0 | 40 | The configurable Market Fill Option must be initialized to "Yes".
ALL | 10026 | 1 | 0 | 0 | 41 | The Balance Indicator for each TOR and ETC whose registered Right Indicator for the relevant Market indicates physical rights must be initialized to "Yes" for each Trading Hour. | MFR: DAM and RTM Right Indicator for TOR/ETC.
ALL | 10027 | 1 | 0 | 0 | 42 | The Priority Indicator for each TOR and ETC whose registered Right Indicator for the relevant Market indicates physical rights must be initialized to "No" for each Trading Hour.
DAM | 10051 | 1 | 0 | 0 | 43 | The configurable ETCC Cutoff Time must be initialized to one (1) hour before the DAM Market Close Time. | 9am D-1.
DAM | 10052 | 1 | 0 | 0 | 44 | The configurable Day-Ahead Base Schedule Cutoff Time must be initialized to the DAM Market Close Time. | 10am D-1.
RTM | 10053 | 1 | 0 | 0 | 45 | The configurable Real-Time Base Schedule First Cutoff Time must be initialized to the RTM Market Close Time. | T-75'
RTM | 10054 | 1 | 0 | 0 | 46 | The configurable Real-Time Base Schedule Second Cutoff Time must be initialized to 55 minutes before the start of the Active Hour. | T-55'
RTM | 10055 | 1 | 0 | 0 | 47 | The configurable Real-Time Base Schedule Third Cutoff Time must be initialized to 40 minutes before the start of the Active Hour. | T-40'
DAM | 10056 | 1 | 0 | 0 | 48 | The configurable Day-Ahead Demand Forecast Cutoff Time must be initialized to 30 minutes before the DAM Base Schedule Cutoff Time. | 9:30am D-1.
RTM | 10057 | 1 | 0 | 0 | 49 | The configurable Real-Time Demand Forecast First Cutoff Time must be initialized to 5 minutes before the RTM Base Schedule First Cutoff Time. | T-80'
RTM | 10058 | 1 | 0 | 0 | 50 | The configurable Real-Time Demand Forecast Second Cutoff Time must be initialized to 5 minutes before the RTM Base Schedule Second Cutoff Time. | T-60'
RTM | 10059 | 1 | 0 | 0 | 51 | The configurable Real-Time Demand Forecast Third Cutoff Time must be initialized to 5 minutes before the RTM Base Schedule Third Cutoff Time. | T-45'
ALL | 10016 | 1 | 0 | 0 | 52 | Users must be authorized.
ALL | 10017 | 1 | 0 | 0 | 53 | A User must be authorized to do one of the following: a) submit Bids, b) submit Trades, c) submit Energy Forecasts, d) submit Base Schedules, e) generate reports, f) receive notices and warnings, or any combination of these actions.
ALL | 10018 | 1 | 0 | 0 | 54 | Users may submit Bids, submit Trades, generate Reports, and receive notices and warnings, only on behalf of Scheduling Coordinators for which they are authorized.
ALL | 10064 | 1 | 0 | 0 | 55 | The Online Generating Resource States of a MSG must be ordered first in ascending order of their registered Minimum Load and then in ascending order of their registered Maximum Capacity. | MSG only.
RTM | 10065 | 1 | 0 | 0 | 56 | The configurable CA Supply Option must be initialized to "OFF". | GHG only.
RTM | 10066 | 1 | 0 | 0 | 57 | The configurable Ramp Rate Bid Option must be initialized to "ON".
Total |  | 57 |  |  |  | General Rules
|  | 2 |  |  |  | Bid Identification and Content | Contents of a Bid by Resource Type. Specification of valid, mandatory, or optional Bid Components.
ALL | 20001 | 2 | 0 | 0 | 1 | A Bid may be submitted at any time.
ALL | 20002 | 2 | 0 | 0 | 2 | A Bid must have exactly one Bid Identification.
ALL | 20003 | 2 | 0 | 0 | 3 | A Scheduling Coordinator must be specified in the Bid Identification of a Bid.
ALL | 20004 | 2 | 0 | 0 | 4 | A Market Type must be specified in the Bid Identification of a Bid.
ALL | 20005 | 2 | 0 | 0 | 5 | The Market Type of a Bid must be one of the following: a) Day-Ahead Market ("DAM"), or b) Real-Time Market ("RTM").
ALL | 20006 | 2 | 0 | 0 | 6 | A Bid Period (Start Date/Time, End Date/Time) must be specified in the Bid Identification of a Bid.
DAM | 20007 | 2 | 0 | 0 | 7 | The Bid Period of a Bid must be one Trading Day.
RTM | 20017 | 2 | 0 | 0 | 8 | The Bid Period of a Bid must be one Trading Hour.
DAM | 20008 | 2 | 0 | 0 | 9 | The Bid Period of a Bid must not start earlier than the start of the next Trading Day after the last Trading Day for which the DAM is closed. | Physical Resource Bids, Virtual Resource Bids, and Trades have individual timelines.
DAM | 20009 | 2 | 0 | 0 | 10 | The Bid Period of a Bid must not end later than the end of the 7th Trading Day after the last Trading day for which the DAM is closed.
RTM | 20010 | 2 | 0 | 0 | 11 | The Bid Period of a Bid must not start earlier than the start of the next Trading Hour after the last Trading Hour for which the RTM is closed.
RTM | 20011 | 2 | 0 | 0 | 12 | The Bid Period of a Bid must not end later than the end of the last Trading Day for which Day-Ahead Schedules and Day-Ahead Awards are published.
ALL | 20012 | 2 | 0 | 0 | 13 | A Resource must be specified in the Bid Identification of a Bid, if and only if the Resource Type specified in that Bid Identification is not VG, VL, VI, or VE. | Physical Resource Bids only.
ALL | 20013 | 2 | 0 | 0 | 14 | A Resource Type must be specified in the Bid Identification of a Bid.
ALL | 20014 | 2 | 0 | 0 | 15 | The Resource Type specified in a Bid must be one of the following: 1) a Generating Resource ("G"); 2) a Non-Generator Resource ("NGR"); 3) an Inter-Tie Generating Resource ("TG"); 4) an Inter-Tie Non-Generator Resource ("TNGR"); 5) a Registered Import Resource ("I"); 6) a Registered Export Resource ("E"); 7) an Import Transaction ("IT"); 8) an Export Transaction ("ET"); 9) a Non-Participating Load Resource ("L"); 10) a Virtual Generating Resource ("VG"); 11) a Virtual Load Resource ("VL"); 12) a Virtual Import Resource ("VI"); or 13) a Virtual Export Resource ("VE").
ALL | 20059 | 2 | 0 | 0 | 16 | An Inter-Tie Transaction specified in a Bid must specify all of the following attributes: 1) an Inter-Tie Scheduling Point; 2) a Primary Inter-Tie; 3) an Energy Type; and 4) a PSE; it may also specify an Alternate Inter-Tie. | Inter-Tie Transactions only.
ALL | 20021 | 2 | 0 | 0 | 17 | A Location must be specified in the Bid Identification of a Bid, if and only if the Resource Type specified in that Bid Identification is VG, VL, VI, or VE. | Virtual Resource Bids only.
ALL | 20058 | 2 | 0 | 0 | 18 | An Inter-Tie must be specified in the Bid Identification of a Bid, if and only if the Resource Type specified in that Bid Identification is VI or VE. | Virtual Import/Export Resource Bids only.
ALL | 20025 | 2 | 0 | 0 | 19 | A Bid must include at least one Bid Component. | Bid Component requirement.
ALL | 20018 | 2 | 0 | 0 | 20 | A Bid Component may include additional Bid Components. | Bid Component hierarchy.
DAM | 20027 | 2 | 0 | 0 | 21 | The Credit Status of a Submitted Bid must be set to "Pending Request" unless that Bid is submitted for revalidation, in which case the Credit Status of that Bid must remain as is. | Virtual Resource Bids only. Credit Status initialization. SIBR: In implementation, the Credit Status is not initialized; when empty (null), it is interpreted as Pending Request.
ALL | 20019 | 2 | 0 | 0 | 22 | A Submitted Bid must undergo Bid Content immediately after Bid Submission. A Submitted Bid that passes Bid Content must become an Accepted Bid. A Submitted Bid that fails Bid Content must become a Rejected Bid.
DAM | 20022 | 2 | 0 | 0 | 23 | A Conditionally Modified Bid must undergo Bid Content again after the daily Master File update for the Trading Day specified in that Bid. A Conditionally Modified Bid that passes Bid Content must become an Accepted Bid. A Conditionally Modified Bid that fails Bid Content must become a Rejected Bid. | Physical Resource Bids only.
DAM | 20023 | 2 | 0 | 0 | 24 | A Conditionally Valid Bid must undergo Bid Content again after the daily Master File update for the Trading Day specified in that Bid. A Conditionally Valid Bid that passes Bid Content must become an Accepted Bid. A Conditionally Valid Bid that fails Bid Content must become a Rejected Bid.
DAM | 20028 | 2 | 0 | 0 | 25 | If the CTS Communication Status is "On", a Rejected Bid with Credit Status of "Pending Response" or "Approved" must be send to CTS for Credit Release; after a successful send, the Credit Status of that Bid must be changed to "Canceled". | Virtual Resource Bids only. The administrative setting of the CTS Communication Status (On/Off) is persistently maintained.
ALL | 20026 | 2 | 0 | 0 | 26 | A Bid passes Bid Content if the Bid Identification and all Bid Components in that Bid pass Bid Content. A Bid fails Bid Content if the Bid Identification or any Bid Component in that Bid fails Bid Content.
ALL | 20020 | 2 | 0 | 0 | 27 | The Scheduling Coordinator specified in a Bid must be notified of the status of that Bid and of any failed Bid Content rules after Bid Content.
EF | 20034 | 2 | 0 | 0 | 28 | An Energy Forecast may be submitted at any time.
EF | 20035 | 2 | 0 | 0 | 29 | A Scheduling Coordinator must be specified in an Energy Forecast.
EF | 20036 | 2 | 0 | 0 | 30 | An Energy Forecast Period (Start Date/Time, End Date/Time) must be specified in an Energy Forecast.
EF | 20029 | 2 | 0 | 0 | 31 | The Energy Forecast Period specified in an Energy Forecast must be one Dispatch Interval.
EF | 20030 | 2 | 0 | 0 | 32 | The Energy Forecast Period specified in an Energy Forecast must not start earlier than the start of the Active Dispatch Interval for that Energy Forecast.
EF | 20031 | 2 | 0 | 0 | 33 | The Energy Forecast Period specified in an Energy Forecast must not end later than the start of the Active Dispatch Interval for that Energy Forecast plus the configurable Real-Time Market Horizon.
EF | 20032 | 2 | 0 | 0 | 34 | A Resource must be specified in an Energy Forecast.
EF | 20037 | 2 | 0 | 0 | 35 | A Resource Type must be specified in an Energy Forecast.
EF | 20033 | 2 | 0 | 0 | 36 | The Resource Type specified in an Energy Forecast must be a Generating Resource ("G"), an Inter-Tie Generating Resource ("TG"), or a Registered Import Resource ("I").
EF | 20038 | 2 | 0 | 0 | 37 | An Energy Forecast must be checked for content immediately after submission; if it passes content check, it must be accepted, otherwise it must be rejected.
EF | 20039 | 2 | 0 | 0 | 38 | The Scheduling Coordinator specified in an Energy Forecast must be notified of the status of that Energy Forecast and of any content rules that have failed.
BS | 20040 | 2 | 0 | 0 | 39 | A Base Schedule Coordinator must be specified in a Base Schedule.
BS | 20041 | 2 | 0 | 0 | 40 | A Scheduling Coordinator must be specified in a Base Schedule.
BS | 20042 | 2 | 0 | 0 | 41 | A Market Type must be specified in a Base Schedule.
BS | 20043 | 2 | 0 | 0 | 42 | The Market Type of a Base Schedule must be one of the following: a) Day-Ahead Market ("DAM"), or b) Real-Time Market ("RTM").
BS | 20044 | 2 | 0 | 0 | 43 | A Base Schedule Period (Start Date/Time, End Date/Time) must be specified in a Base Schedule.
BS | 20045 | 2 | 0 | 0 | 44 | The Base Schedule Period specified in a Base Schedule must be a Trading Hour.
DBS | 20046 | 2 | 0 | 0 | 45 | The Base Schedule Period specified in a Base Schedule must not start earlier than the start of the Active Day.
DBS | 20047 | 2 | 0 | 0 | 46 | The Base Schedule Period specified in a Base Schedule must not end later than the start of the Active Day plus the Day-Ahead Market Horizon.
RBS | 20048 | 2 | 0 | 0 | 47 | The Base Schedule Period specified in a Base Schedule must not start earlier than the start of the Active Hour.
RBS | 20049 | 2 | 0 | 0 | 48 | The Base Schedule Period specified in a Base Schedule must not end later than the last Trading Hour of the current Trading Day plus the Day-Ahead Market Horizon.
BS | 20050 | 2 | 0 | 0 | 49 | A Resource must be specified in a Base Schedule.
BS | 20051 | 2 | 0 | 0 | 50 | A Resource Type must be specified in a Base Schedule.
BS | 20052 | 2 | 0 | 0 | 51 | The Resource Type specified in a Base Schedule must be one of the following: 1) a Generating Resource ("G"); 2) a Non-Generator Resource ("NGR"); 3) an Inter-Tie Generating Resource ("TG"); 4) an Inter-Tie Non-Generator Resource ("TNGR"); 5) a Registered Import Resource ("I"); 6) a Registered Export Resource ("E"); 7) an Import Transaction ("IT"); or 8) an Export Transaction ("ET")
BS | 20057 | 2 | 0 | 0 | 52 | An Inter-Tie Transaction specified in a Base Schedule must specify all of the following attributes: 1) an Inter-Tie Scheduling Point; 2) a Primary Inter-Tie; 3) an Energy Type; and 4) a PSE; it may also specify an Alternate Inter-Tie.
BS | 20055 | 2 | 0 | 0 | 53 | A Base Schedule must be checked for content immediately after submission; if it passes content check, it must be accepted, otherwise it must be rejected.
BS | 20056 | 2 | 0 | 0 | 54 | The Base Schedule Coordinator specified in a Base Schedule must be notified of the status of that Base Schedule and of any content rules that have failed.
|  | 2 | 1 |  |  | Generating Resource Bid Content
ALL | 21001 | 2 | 1 | 0 | 1 | A Bid with Resource Type set to "G" or "TG" must be considered a Generating Resource Bid.
ALL | 21002 | 2 | 1 | 0 | 2 | A Bid with Resource Type set to "TG" must be considered an Inter-Tie Generating Resource Bid.
DAM | 21017 | 2 | 1 | 0 | 3 | A Generating Resource Bid may include the following: 1) at most one Start-Up Bid Component for each registered Online Generating Resource State of the Generating Resource specified in that Bid; 2) at most one Minimum Load Cost Bid Component for each registered Online Generating Resource State; 3) at most one Energy Bid Component for each Trading Hour in the Bid Period specified in that Bid and each registered Online Generating Resource State; 4) at most one Self-Schedule Bid Component for each Trading Hour in that Bid Period and each registered Online Generating Resource State; 5) at most one Ancillary Service Bid Component for each Trading Hour in that Bid Period and each registered Online Generating Resource State; 6) at most one Ramp Rate Bid Component for each registered Online Generating Resource State; 7) at most one Energy Limit Bid Component; 8) at most one Distribution Bid Component for each Trading Hour in that Bid Period; 9) at most one RUC Bid Component for each Trading Hour in that Bid Period and each registered Online Generating Resource State; 10) at most one Wheeling Bid Component for each Trading Hour in that Bid Period, if and only if the Generating Resource specified in that Bid is registered as an Inter-Tie Generating Resource for that Bid Period; 11) at most one Pumping Bid Component for each Trading Hour in that Bid Period, if and only if that Generating Resource is registered as a Pumped Storage Hydro Unit or a Pump for that Bid Period; 12) at most one State Transition Bid Component, if and only if that Generating Resource is registered as a MSG for that Bid Period; 13) at most one Miscellaneous Bid Component for each Trading Hour in that Bid Period, and 14) at most one Contingency Dispatch Indicator. | MFR: Pseudo-Tie registry for Generating Resources. MSG registry for Generating Resources; MSG must not be COG, Pump, LFR, or Pseudo-Tie.
RTM | 21018 | 2 | 1 | 0 | 4 | A Generating Resource Bid may include the following: 1) at most one Start-Up Bid Component for each registered Online Generating Resource State of the Generating Resource specified in that Bid; 2) at most one Minimum Load Cost Bid Component for each registered Online Generating Resource State; 3) at most one Energy Bid Component for each registered Online Generating Resource State; 4) at most one Self-Schedule Bid Component for each registered Online Generating Resource State; 5) at most one Ancillary Service Bid Component for each registered Online Generating Resource State; 6) at most one Ramp Rate Bid Component for each registered Online Generating Resource State; 7) at most one Distribution Bid Component; 8) at most one Wheeling Bid Component, if and only if the Generating Resource specified in the Bid is registered as an Inter-Tie Generating Resource for the Trading Hour specified in that Bid; 9) at most one Pumping Bid Component, if and only if the Generating Resource specified in the Bid is registered as a Pump Storage Hydro or a Pump for that Trading Hour; 10) at most one State Transition Bid Component, if and only if the Generating Resource specified in the Bid is registered as a MSG for that Trading Hour; 11) at most one Miscellaneous Bid Component; and 12) at most one Greenhouse Gas Bid Component, if and only if the Generating Resource specified in the Bid is registered as an EIM Resource with GHG Flag "N" for that Trading Hour. | MFR: GHG Flag registration for Resources.
|  | 2 | 1 | 1 |  | Generating Resource Start-Up Bid Component Content
ALL | 21108 | 2 | 1 | 1 | 1 | The Generating Resource Start-Up Bid Component must be associated with an Online Generating Resource State. | The Generating Resource Start-Up Bid Component is a daily bid for each online state.
RTM | 21101 | 2 | 1 | 1 | 2 | The Generating Resource Start-Up Bid Component must be considered applicable to the Trading Day that includes the Bid Period specified in the Bid. | The Generating Resource Start-Up Bid Component is a daily bid for each online state.
ALL | 21109 | 2 | 1 | 1 | 3 | A Generating Resource Start-Up Bid Component must specify an Online Generating Resource State, if and only if the Generating Resource specified in the Bid is registered as a MSG for the Bid Period specified in the Bid. | MFR: Generating Resource State registration; zero (0) for offline state, one (1) for default online state, and greater than one (2, 3, etc.) for additional online states for MSG. For non-MSG, the default online state of one (1) is assumed. The default online state (1) is assumed to be the designated RA state for RA Generating Resources. The registered Maximum Capacity must be greater than the registered Minimum Load for each online state.
DAM | 21102 | 2 | 1 | 1 | 4 | A Generating Resource Start-Up Bid Component must specify a Start-Up Time Bid Curve.
DAM | 21105 | 2 | 1 | 1 | 5 | A Start-Up Bid Component in a Generating Resource Bid must specify a Start-Up Cost Bid Curve if the Generating Resource specified in that Bid is registered with a Start-Up Cost Basis of "Proxy Cost" for the Bid Period specified in that Bid. | MFR: Start-Up Cost Basis registry for Generating Resources.
RTM | 21106 | 2 | 1 | 1 | 6 | A Generating Resource Start-Up Bid Component must specify a Start-Up Time Bid Curve if there is no Clean Bid for the Generating Resource and a Bid Period in the Trading Day that includes the Trading Hour specified in the Bid.
RTM | 21107 | 2 | 1 | 1 | 7 | A Start-Up Bid Component in a Generating Resource Bid must specify a Start-Up Cost Bid Curve if the Generating Resource specified in that Bid is registered with a Start-Up Cost Basis of "Proxy Cost" for the Trading Hour specified in that Bid and there is no Clean Bid for that Generating Resource and a Bid Period in the Trading Day that includes that Trading Hour.
ALL | 21103 | 2 | 1 | 1 | 8 | The Start-Up Time Bid Curve specified in a Generating Resource Start-Up Bid Component must be a staircase curve of Start-Up Time (min) versus Cooling Time (min), with any number of segments from 1 to the Maximum Start-Up Time/Cost Curve Segment Number. | Up to 3 Start-Up Times for different states: cool, intermediate, warm.
ALL | 21104 | 2 | 1 | 1 | 9 | The Start-Up Cost Bid Curve specified in a Generating Resource Start-Up Bid Component must be a staircase curve of Start-Up Cost ($) versus Cooling Time (min), with any number of segments from 1 to the Maximum Start-Up Time/Cost Curve Segment Number. | Up to 3 Start-Up Costs for different states: cool, intermediate, warm.
|  | 2 | 1 | 2 |  | Generating Resource Minimum Load Cost Bid Component Content
ALL | 21205 | 2 | 1 | 2 | 1 | The Generating Resource Minimum Load Cost Bid Component must be associated with an Online Generating Resource State. | The Generating Resource Minimum Load Cost Bid Component is a daily bid for each online state.
RTM | 21201 | 2 | 1 | 2 | 2 | The Generating Resource Minimum Load Cost Bid Component must be considered applicable to the Trading Day that includes the Bid Period specified in the Bid. | The Generating Resource Minimum Load Cost Bid Component is a daily bid for each online state.
ALL | 21206 | 2 | 1 | 2 | 3 | A Generating Resource Minimum Load Cost Bid Component must specify an Online Generating Resource State, if and only if the Generating Resource specified in the Bid is registered as a MSG for the Bid Period specified in the Bid. | For non-MSG, the default online state of one (1) is assumed.
DAM | 21202 | 2 | 1 | 2 | 4 | A Minimum Load Cost Bid Component in a Generating Resource Bid must specify a Minimum Load Cost ($/hr) if the Generating Resource specified in that Bid is registered with a Minimum Load Cost Basis of "Proxy Cost" for the Bid Period specified in that Bid. | MFR: Minimum Load Cost Basis registry for Generating Resources.
RTM | 21204 | 2 | 1 | 2 | 5 | A Minimum Load Cost Bid Component in a Generating Resource Bid must specify a Minimum Load Cost ($/hr) if the Generating Resource specified in that Bid is registered with a Minimum Load Cost Basis of "Proxy Cost" for the Trading Hour specified in that Bid and there is no Clean Bid for that Generating Resource and a Bid Period in the Trading Day that includes that Trading Hour.
|  | 2 | 1 | 3 |  | Generating Resource Energy Bid Component Content
ALL | 21301 | 2 | 1 | 3 | 1 | The Generating Resource Energy Bid Component must be associated with a Trading Hour in the Bid Period specified in the Bid and with a registered Online Generating Resource State. | The Generating Resource Energy Bid Component is an hourly bid for each online state.
ALL | 21304 | 2 | 1 | 3 | 2 | A Generating Resource Energy Bid Component must specify an Online Generating Resource State, if and only if the Generating Resource specified in the Bid is registered as a MSG for the Bid Period specified in the Bid. | For non-MSG, the default online state of one (1) is assumed.
ALL | 21302 | 2 | 1 | 3 | 3 | A Generating Resource Energy Bid Component must specify an Energy Bid Curve.
ALL | 21303 | 2 | 1 | 3 | 4 | The Energy Bid Curve specified in a Generating Resource Energy Bid Component must be a staircase curve of Energy Bid Price ($/MWh) versus Energy Bid Quantity (MW), with any number of segments from 1 to the Maximum Energy Curve Segment Number.
RTM | 21305 | 2 | 1 | 3 | 5 | The Energy Bid Curve specified in an Energy Bid Component for a Generating Resource and a Trading Hour in a Generating Resource Bid must have single Energy Bid Segment, if that Generating Resource is registered as a Discrete RDRR for that Trading Hour. | RDRR only. MFR: RDRR registry for Generating Resources. MFR: Discrete RDRR registry.
|  | 2 | 1 | 4 |  | Generating Resource Self-Schedule Bid Component Content
ALL | 21401 | 2 | 1 | 4 | 1 | The Generating Resource Self-Schedule Bid Component must be associated with a Trading Hour in the Bid Period specified in the Bid and with a registered Online Generating Resource State. | The Generating Resource Self-Schedule Bid Component is an hourly bid for a specific online state.
ALL | 21426 | 2 | 1 | 4 | 2 | A Generating Resource Self-Schedule Bid Component must specify an Online Generating Resource State, if and only if the Generating Resource specified in the Bid is registered as a MSG for the Bid Period specified in the Bid. | For non-MSG, the default online state of one (1) is assumed.
ALL | 21418 | 2 | 1 | 4 | 3 | A Generating Resource Self-Schedule Bid Component must specify at least one of the following: 1) at most one Lay-Off Self-Schedule Bid Component for each Trading Hour in the Bid Period specified in the Bid, if the Generating Resource specified in that Bid is registered as a Pseudo-Tie for the Bid Period specified in that Bid; 2) any number of Transmission Ownership Right (TOR) Self-Schedule Bid Components for each Trading Hour in the Bid Period specified in the Bid; 3) any number of Existing Transmission Contract (ETC) Self-Schedule Bid Components for each Trading Hour in the Bid Period specified in the Bid; 4) at most one Regulatory Must Run/Take (RMT) Self-Schedule Bid Component for each Trading Hour in the Bid Period specified in the Bid; 5) at most one Load-Serving Generator (LSG) Self-Schedule Bid Component for each Trading Hour in the Bid Period specified in the Bid; 6) at most one Price-Taker (PT) Self-Schedule Bid Component for each Trading Hour in the Bid Period specified in the Bid; 7) any number of TOR Pumping Self-Schedule Bid Components for each Trading Hour in the Bid Period specified in the Bid, if the Generating Resource specified in the Bid is registered as a Pumped-Storage Hydro Unit or a Pump for the Bid Period specified in the Bid; 8) any number of ETC Pumping Self-Schedule Bid Components for each Trading Hour in the Bid Period specified in the Bid, if the Generating Resource specified in the Bid is registered as a Pumped-Storage Hydro Unit or a Pump for the Bid Period specified in the Bid; and 9) at most one PT Pumping Self-Schedule Bid Component for each Trading Hour in the Bid Period specified in the Bid, if the Generating Resource specified in the Bid is registered as a Pumped-Storage Hydro Unit or a Pump for the Bid Period specified in the Bid. | Children Self-Schedule Bid Components inherit the online state of the parent Self-Schedule Bid Component.
ALL | 21425 | 2 | 1 | 4 | 4 | A Generating Resource Lay-Off Self-Schedule Bid Component must specify a Lay-Off Self-Schedule Quantity (MW).
ALL | 21406 | 2 | 1 | 4 | 5 | A Generating Resource TOR Self-Schedule Bid Component must specify a TOR Reference.
ALL | 21407 | 2 | 1 | 4 | 6 | A Generating Resource TOR Self-Schedule Bid Component must specify a TOR Self-Schedule Quantity (MW).
ALL | 21409 | 2 | 1 | 4 | 7 | A Generating Resource ETC Self-Schedule Bid Component must specify an ETC Reference.
ALL | 21410 | 2 | 1 | 4 | 8 | A Generating Resource ETC Self-Schedule Bid Component must specify an ETC Self-Schedule Quantity (MW).
ALL | 21412 | 2 | 1 | 4 | 9 | A Generating Resource RMT Self-Schedule Bid Component must specify a RMT Reference.
ALL | 21413 | 2 | 1 | 4 | 10 | A Generating Resource RMT Self-Schedule Bid Component must specify a RMT Self-Schedule Quantity (MW).
ALL | 21428 | 2 | 1 | 4 | 11 | A Generating Resource LSG Self-Schedule Bid Component must specify a LSG Self-Schedule Quantity (MW).
ALL | 21415 | 2 | 1 | 4 | 12 | A Generating Resource PT Self-Schedule Bid Component must specify a PT Self-Schedule Quantity (MW).
ALL | 21417 | 2 | 1 | 4 | 13 | A Generating Resource PT Pumping Self-Schedule Bid Component must specify a PT Pumping Self-Schedule Quantity (MW).
ALL | 21419 | 2 | 1 | 4 | 14 | A Generating Resource TOR Pumping Self-Schedule Bid Component must specify a TOR Reference.
ALL | 21420 | 2 | 1 | 4 | 15 | A Generating Resource TOR Pumping Self-Schedule Bid Component must specify a TOR Pumping Self-Schedule Quantity (MW).
ALL | 21421 | 2 | 1 | 4 | 16 | A Generating Resource ETC Pumping Self-Schedule Bid Component must specify an ETC Reference.
ALL | 21422 | 2 | 1 | 4 | 17 | A Generating Resource ETC Pumping Self-Schedule Bid Component must specify a ETC Pumping Self-Schedule Quantity (MW).
|  | 2 | 1 | 5 |  | Generating Resource Ancillary Service Bid Component Content
ALL | 21501 | 2 | 1 | 5 | 1 | The Generating Resource Ancillary Service Bid Component must be associated with a Trading Hour in the Bid Period specified in the Bid and with a registered Online Generating Resource State. | The Generating Resource Ancillary Service Bid Component is an hourly bid for each online state.
ALL | 21522 | 2 | 1 | 5 | 2 | A Generating Resource Ancillary Service Bid Component must specify an Online Generating Resource State, if and only if the Generating Resource specified in the Bid is registered as a MSG for the Bid Period specified in the Bid. | For non-MSG, the default online state of one (1) is assumed.
ALL | 21519 | 2 | 1 | 5 | 3 | A Generating Resource Ancillary Service Bid Component must specify at least one of the following: 1) at most one Regulation Down Bid Component; 2) at most one Regulation Up Bid Component; 3) at most one Regulation Mileage Down Bid Component; 4) at most one Regulation Mileage Up Bid Component; 5) at most one Spinning Reserve Bid Component; 6) at most one Non-Spinning Reserve Bid Component; 7) at most one Regulation Down Self-Provision Bid Component; 8) at most one Regulation Up Self-Provision Bid Component; 9) at most one Spinning Reserve Self-Provision Bid Component; 10) at most one Non-Spinning Reserve Self-Provision Bid Component; 11) at most one Load Following Down Self-Provision Bid Component; and 12) at most one Load Following Up Self-Provision Bid Component. | Children Ancillary Service Bid Components inherit the online state of the parent Ancillary Service Bid Component.
ALL | 21503 | 2 | 1 | 5 | 4 | A Generating Resource Regulation Down Bid Component must specify a Regulation Down Capacity (MW) and a Regulation Down Price ($/MWh), and may specify a Regulation Down Opportunity Cost ($/MWh).
ALL | 21505 | 2 | 1 | 5 | 5 | A Generating Resource Regulation Up Bid Component must specify a Regulation Up Capacity (MW) and a Regulation Up Price ($/MWh), and may specify a Regulation Up Opportunity Cost ($/MWh).
ALL | 21523 | 2 | 1 | 5 | 6 | A Generating Resource Regulation Mileage Down Bid Component must specify a Regulation Mileage Down Price ($/MWh).
ALL | 21524 | 2 | 1 | 5 | 7 | A Generating Resource Regulation Mileage Up Bid Component must specify a Regulation Mileage Up Price ($/MWh).
ALL | 21507 | 2 | 1 | 5 | 8 | A Generating Resource Spinning Reserve Bid Component must specify a Spinning Reserve Capacity (MW) and a Spinning Reserve Price ($/MWh).
ALL | 21509 | 2 | 1 | 5 | 9 | A Generating Resource Non-Spinning Reserve Bid Component must specify a Non-Spinning Reserve Capacity (MW) and a Non-Spinning Reserve Price ($/MWh).
ALL | 21511 | 2 | 1 | 5 | 10 | A Generating Resource Regulation Down Self-Provision Bid Component must specify a Regulation Down Self-Provision Capacity (MW).
ALL | 21513 | 2 | 1 | 5 | 11 | A Generating Resource Regulation Up Self-Provision Bid Component must specify a Regulation Up Self-Provision Capacity (MW).
ALL | 21515 | 2 | 1 | 5 | 12 | A Generating Resource Spinning Reserve Self-Provision Bid Component must specify a Spinning Reserve Self-Provision Capacity (MW).
ALL | 21517 | 2 | 1 | 5 | 13 | A Generating Resource Non-Spinning Reserve Self-Provision Bid Component must specify a Non-Spinning Reserve Self-Provision Capacity (MW).
ALL | 21520 | 2 | 1 | 5 | 14 | A Generating Resource Load Following Down Self-Provision Bid Component must specify a Load Following Down Capacity (MW).
ALL | 21521 | 2 | 1 | 5 | 15 | A Generating Resource Load Following Up Self-Provision Bid Component must specify a Load Following Up Capacity (MW).
DAM | 21518 | 2 | 1 | 5 | 16 | A Bid with a Generating Resource Ancillary Service Bid Component that has a Bid Component for any of the following: a) Spinning Reserve, b) Non-Spinning Reserve, c) Spinning Reserve Self-Provision, or d) Non-Spinning Reserve Self-Provision, must specify a Contingency Dispatch Indicator.
|  | 2 | 1 | 6 |  | Generating Resource Ramp Rate Bid Component Content
ALL | 21610 | 2 | 1 | 6 | 1 | The Generating Resource Ramp Rate Bid Component must be associated with an Online Generating Resource State. | The Generating Resource Ramp Rate Bid Component is a daily bid for each online state.
RTM | 21601 | 2 | 1 | 6 | 2 | The Generating Resource Ramp Rate Bid Component must be considered applicable to the Trading Day that includes the Bid Period specified in the Bid. | The Generating Resource Ramp Rate Bid Component is a daily bid for each online state.
ALL | 21611 | 2 | 1 | 6 | 3 | A Generating Resource Ramp Rate Bid Component must specify an Online Generating Resource State, if and only if the Generating Resource specified in the Bid is registered as a MSG for the Bid Period specified in the Bid. | For non-MSG, the default online state of one (1) is assumed.
ALL | 21609 | 2 | 1 | 6 | 4 | A Generating Resource Ramp Rate Bid Component must specify at least one of the following: 1) at most one Operational Ramp Rate Bid Component; 2) at most one Regulating Ramp Rate Bid Component; and 3) at most one Operating Reserve Ramp Rate Bid Component. | Children Ramp Rate Bid Components inherit the online state of the parent Ramp Rate Bid Component.
ALL | 21603 | 2 | 1 | 6 | 5 | A Generating Resource Operational Ramp Rate Bid Component must specify an Operational Ramp Rate Bid Curve.
ALL | 21604 | 2 | 1 | 6 | 6 | The Operational Ramp Rate Bid Curve specified in an Operational Ramp Rate Bid Component of a Generating Resource Bid must be a staircase curve of Ramp Rate (MW/min) versus Operating Level (MW), with any number of segments from one (1) to the Maximum Ramp Rate Curve Segment Number.
ALL | 21606 | 2 | 1 | 6 | 7 | A Generating Resource Regulating Ramp Rate Bid Component must specify a Regulating Ramp Rate (MW/min).
ALL | 21608 | 2 | 1 | 6 | 8 | A Generating Resource Operating Reserve Ramp Rate Bid Component must specify an Operating Reserve Ramp Rate (MW/min).
|  | 2 | 1 | 7 |  | Generating Resource Energy Limit Bid Component Content
ALL | 21701 | 2 | 1 | 7 | 1 | The Generating Resource Energy Limit Bid Component must be considered applicable to the Trading Day specified in the Bid. | The Generating Resource Energy Limit Bid Component is a daily bid common for all online states.
DAM | 21702 | 2 | 1 | 7 | 2 | An Energy Limit Bid Component in a Generating Resource Bid must include at least one of the following: 1) a Minimum Daily Energy Limit (MWh); and 2) a Maximum Daily Energy Limit (MWh).
|  | 2 | 1 | 8 |  | Generating Resource Distribution Bid Component Content
ALL | 21801 | 2 | 1 | 8 | 1 | The Generating Resource Distribution Bid Component must be associated with a Trading Hour in the Bid Period specified in the Bid. | The Generating Resource Distribution Bid Component is an hourly bid common for all online states.
ALL | 21802 | 2 | 1 | 8 | 2 | A Generating Resource Distribution Bid Component must have at least one Distribution Pair.
ALL | 21803 | 2 | 1 | 8 | 3 | The Distribution Pair specified in a Generating Resource Distribution Bid Component must specify a Distribution Location and a Distribution Factor.
|  | 2 | 1 | 9 |  | Generating Resource RUC Bid Component Content
DAM | 21901 | 2 | 1 | 9 | 1 | The Generating Resource RUC Bid Component must be associated with a Trading Hour in the Bid Period specified in the Bid and with a registered Online Generating Resource State. | The Generating Resource RUC Bid Component is an hourly bid for each online state.
DAM | 21904 | 2 | 1 | 9 | 2 | A Generating Resource RUC Bid Component must specify an Online Generating Resource State, if and only if the Generating Resource specified in the Bid is registered as a MSG for the Bid Period specified in the Bid. | For non-MSG, the default online state of one (1) is assumed.
DAM | 21903 | 2 | 1 | 9 | 3 | A Generating Resource RUC Bid Component must specify a RUC Capacity (MW) and a RUC Price ($/MW).
|  | 2 | 1 | 10 |  | Generating Resource Wheeling Bid Component Content | TG Only.
ALL | 21951 | 2 | 1 | 10 | 1 | The Generating Resource Wheeling Bid Component must be associated with a Trading Hour in the Bid Period specified in the Bid. | TGs only. The Generating Resource Wheeling Bid Component is an hourly bid common for all online states.
ALL | 21954 | 2 | 1 | 10 | 2 | An Inter-Tie Generating Resource Wheeling Bid Component must specify the counter Wheeling Resource, if it is a Registered Inter-Tie Resource, or if the counter Wheeling Resource is an Inter-Tie Transaction, all of its following attributes: 1) the Scheduling Coordinator; 2) the Inter-Tie Scheduling Point; 3) the Primary Inter-Tie; and 4) the PSE. | TGs only.
|  | 2 | 1 | 11 |  | Generating Resource Pumping Bid Component Content
ALL | 21956 | 2 | 1 | 11 | 1 | A Generating Resource Pumping Bid Component must be associated with a Trading Hour in the Bid Period specified in the Bid. | The Generating Resource Pumping Bid Component is an hourly bid common for all online states.
ALL | 21957 | 2 | 1 | 11 | 2 | A Generating Resource Pumping Bid Component must specify a Pumping Level (MW), a Pump Shut-Down Cost ($), and a Pumping Cost ($/hr).
|  | 2 | 1 | 12 |  | Generating Resource State Transition Bid Component Content | MSG Only.
ALL | 21971 | 2 | 1 | 12 | 1 | The Generating Resource State Transition Bid Component must be associated with all Online Generating Resource States. | MSG only. The Generating Resource State Transition Bid Component is a daily bid for all online states.
RTM | 21972 | 2 | 1 | 12 | 2 | The Generating Resource State Transition Bid Component must be considered applicable to the Trading Day that includes the Bid Period specified in the Bid. | MSG only. The Generating Resource State Transition Bid Component is a daily bid for all online states.
ALL | 21973 | 2 | 1 | 12 | 3 | A Generating Resource State Transition Bid Component must have at least one (1) State Transition Definition. | MSG only.
ALL | 21974 | 2 | 1 | 12 | 4 | A State Transition Definition in a Generating Resource State Transition Bid Component must specify all of the following: a) an Initial Online Generating Resource State; b) a Final Online Generating Resource State; c) a Notification Time (min); and d) a State Transition Cost. | MSG only.
|  | 2 | 1 | 13 |  | Generating Resource Miscellaneous Bid Component Content
ALL | 21612 | 2 | 1 | 13 | 1 | The Generating Resource Miscellaneous Bid Component must be associated with a Trading Hour in the Bid Period specified in the Bid. | The Generating Resource Miscellaneous Bid Component is an hourly bid common for all online states.
DAM | 21613 | 2 | 1 | 13 | 2 | A Miscellaneous Bid Component for a Generating Resource and a Trading Hour in a Generating Resource Bid must include at least one of the following: 1) a Capacity Limit (MW); and 2) a NERC Tag, if and only if that Generating Resource is registered as an Inter-Tie Generating Resource for that Trading Hour.
RTM | 21614 | 2 | 1 | 13 | 3 | A Miscellaneous Bid Component for a Generating Resource and a Trading Hour in a Generating Resource Bid must include at least one of the following: 1) a Capacity Limit (MW); 2) a NERC Tag, if and only if that Generating Resource is registered as an Inter-Tie Generating Resource for that Trading Hour; and 3) a Dispatch Option, if and only if that Generating Resource is registered as an Inter-Tie Generating Resource for that Trading Hour.
|  | 2 | 1 | 14 |  | Generating Resource Greenhouse Gas Bid Component Content
RTM | 21641 | 2 | 1 | 14 | 1 | The Generating Resource Greenhouse Gas Bid Component must be associated with a Trading Hour in the Bid Period specified in the Bid. | The Generating Resource Greenhouse Gas Bid Component is an hourly bid common for all online states.
RTM | 21642 | 2 | 1 | 14 | 2 | A Greenhouse Gas Bid Component in a Generating Resource must specify a Greenhouse Gas Capacity (MW) and a Greenhouse Gas Price ($/MWh), and may specify a CA Supply Indicator.
Subtotal |  | 85 |  |  |  | Generating Resource Bid Content Rules
|  | 2 | 2 |  |  | Non-Generator Resource Bid Content
ALL | 22001 | 2 | 2 | 0 | 1 | A Bid with Resource Type set to "NGR" or "TNGR" must be considered a Non-Generator Resource Bid. | MFR: NGR registry. A NGR/TNGR is a Resource with a continuous operating range that may span load and/or generation with no inter-temporal constraints. A NGR may not be an RA Resource or a Supporting Resource, it may not bid Ancillary Service Self-Provision, it may not be certified for Load Following, and it may not bid Self-Schedules other than Price-Taker Self-Schedules. An NGR/TNGR may submit AS Base Schedules and may participate in RUC.
ALL | 22005 | 2 | 2 | 0 | 2 | A Bid with Resource Type set to "TNGR" must be considered an Inter-Tie Non-Generator Resource Bid.
DAM | 22002 | 2 | 2 | 0 | 3 | A Non-Generator Resource Bid may include the following: 1) at most one Energy Bid Component for each Trading Hour in the Bid Period specified in that Bid; 2) at most one Self-Schedule Bid Component for each Trading Hour in that Bid Period; 3) at most one Ancillary Service Bid Component for each Trading Hour in that Bid Period; 4) at most one Ramp Rate Bid Component; 5) at most one Energy Limit Bid Component, if and only if the Non-Generator Resource specified in that Bid is registered as a LESR for that Bid Period; 6) at most one Distribution Bid Component for each Trading Hour in that Bid Period; 7) at most one RUC Bid Component for each Trading Hour in that Bid Period and each registered Online Generating Resource State; 8) at most one Miscellaneous Bid Component for each Trading Hour in that Bid Period; 9) at most one Contingency Dispatch Indicator; and 10) at most one Initial State of Charge Bid Component. | MFR: LESR registry.
RTM | 22003 | 2 | 2 | 0 | 4 | A Non-Generator Resource Bid may include the following: 1) at most one Energy Bid Component; 2) at most one Self-Schedule Bid Component; 3) at most one Ancillary Service Bid Component; 4) at most one Ramp Rate Bid Component; 5) at most one Energy Limit Bid Component, if and only if the Non-Generator Resource specified in that Bid is registered as a LESR for the Trading Hour specified in that Bid; 6) at most one Distribution Bid Component; 7) at most one Miscellaneous Bid Component; and 8) at most one Greenhouse Gas Bid Component, if and only if the Non-Generator Resource specified in the Bid is registered as an EIM Resource with GHG Flag "N" for that Trading Hour.
ALL | 22004 | 2 | 2 | 0 | 5 | A Non-Generator Resource Bid for a Non-Generator Resource registered as a REM Resource for the Bid Period specified in that Bid must not include an Energy Bid Component or a Self-Schedule Bid Component. | MFR: REM Resource registry. A REM Resource may only bid Regulation.
|  | 2 | 2 | 3 |  | Non-Generator Resource Energy Bid Component Content
ALL | 22301 | 2 | 2 | 3 | 1 | An Energy Bid Component in a Non-Generator Resource Bid must be associated with a Trading Hour in the Bid Period specified in that Bid. | The Non-Generator Resource Energy Bid Component is an hourly bid.
ALL | 22302 | 2 | 2 | 3 | 2 | A Non-Generator Resource Energy Bid Component must specify an Energy Bid Curve.
ALL | 22303 | 2 | 2 | 3 | 3 | The Energy Bid Curve specified in a Non-Generator Resource Energy Bid Component must be a staircase curve of Energy Bid Price ($/MWh) versus Energy Bid Quantity (MW), with any number of segments from 1 to the Maximum Energy Curve Segment Number.
|  | 2 | 2 | 4 |  | Non-Generator Resource Self-Schedule Bid Component Content
ALL | 22401 | 2 | 2 | 4 | 1 | A Self-Schedule Bid Component in a Non-Generator Resource Bid must be associated with a Trading Hour in the Bid Period specified in that Bid. | The Non-Generator Resource Self-Schedule Bid Component is an hourly bid.
ALL | 22402 | 2 | 2 | 4 | 2 | A Non-Generator Resource Self-Schedule Bid Component must include only one of the following: 1) a Generating Self-Schedule Bid Component; or 2) a Load Self-Schedule Bid Component.
ALL | 22403 | 2 | 2 | 4 | 3 | A Non-Generator Resource Generating Self-Schedule Bid Component must include a PT Generating Self-Schedule Bid Component. | Future support for other GSS types.
ALL | 22404 | 2 | 2 | 4 | 4 | A Non-Generator Resource Load Self-Schedule Bid Component must include a PT Load Self-Schedule Bid Component. | Future support for other LSS types.
ALL | 22405 | 2 | 2 | 4 | 5 | A Non-Generator Resource PT Generating Self-Schedule Bid Component must specify a PT Generating Self-Schedule Quantity (MW).
ALL | 22406 | 2 | 2 | 4 | 6 | A Non-Generator Resource PT Load Self-Schedule Bid Component must specify a PT Load Self-Schedule Quantity (MW).
|  | 2 | 2 | 5 |  | Non-Generator Resource Ancillary Service Bid Component Content
ALL | 22501 | 2 | 2 | 5 | 1 | An Ancillary Service Bid Component in a Non-Generator Resource Bid must be associated with a Trading Hour in the Bid Period specified in that Bid. | The Non-Generator Resource Ancillary Service Bid Component is an hourly bid.
ALL | 22502 | 2 | 2 | 5 | 2 | An Ancillary Service Bid Component for the Non-Generator Resource and a Trading Hour in a Non-Generator Resource Bid must specify at least one of the following: 1) at most one Regulation Down Bid Component; 2) at most one Regulation Up Bid Component; 3) at most one Regulation Mileage Down Bid Component; 4) at most one Regulation Mileage Up Bid Component; 5) at most one Spinning Reserve Bid Component; and 6) at most one Non-Spinning Reserve Bid Component, if that Non-Generator Resource is not registered as a REM Resource for that Trading Hour. | Non-REM Resource.
ALL | 22503 | 2 | 2 | 5 | 3 | An Ancillary Service Bid Component for the Non-Generator Resource and a Trading Hour in a Non-Generator Resource Bid must specify at least one of the following: 1) at most one Regulation Down Bid Component; 2) at most one Regulation Up Bid Component; 3) at most one Regulation Mileage Down Bid Component; and 4) at most one Regulation Mileage Up Bid Component, if that Non-Generator Resource is registered as a REM Resource for that Trading Hour. | REM Resource.
ALL | 22504 | 2 | 2 | 5 | 4 | A Non-Generator Resource Regulation Down Bid Component must specify a Regulation Down Capacity (MW) and a Regulation Down Price ($/MWh), and may specify a Regulation Down Opportunity Cost ($/MWh).
ALL | 22505 | 2 | 2 | 5 | 5 | A Non-Generator Resource Regulation Up Bid Component must specify a Regulation Up Capacity (MW) and a Regulation Up Price ($/MWh) and may specify a Regulation Up Opportunity Cost ($/MWh).
ALL | 22509 | 2 | 2 | 5 | 6 | A Non-Generator Resource Regulation Mileage Down Bid Component must specify a Regulation Mileage Down Price ($/MWh).
ALL | 22510 | 2 | 2 | 5 | 7 | A Non-Generator Resource Regulation Mileage Up Bid Component must specify a Regulation Mileage Up Price ($/MWh).
ALL | 22506 | 2 | 2 | 5 | 8 | A Non-Generator Resource Spinning Reserve Bid Component must specify a Spinning Reserve Capacity (MW) and a Spinning Reserve Price ($/MWh).
ALL | 22507 | 2 | 2 | 5 | 9 | A Non-Generator Resource Non-Spinning Reserve Bid Component must specify a Non-Spinning Reserve Capacity (MW) and a Non-Spinning Reserve Price ($/MWh).
DAM | 22508 | 2 | 2 | 5 | 10 | A Non-Generator Resource Bid with an Ancillary Service Bid Component that includes any of the following: a) a Spinning Reserve Bid Component; or b) a Non-Spinning Reserve Bid Component, must specify a Contingency Dispatch Indicator.
|  | 2 | 2 | 6 |  | Non-Generator Resource Ramp Rate Bid Component Content
RTM | 22601 | 2 | 2 | 6 | 1 | The Ramp Rate Bid Component in a Non-Generator Resource Bid must be considered applicable to the Trading Day that includes the Bid Period specified in that Bid. | The Non-Generator Resource Ramp Rate Bid Component is a daily bid.
ALL | 22602 | 2 | 2 | 6 | 2 | The Ramp Rate Bid Component in a Non-Generator Resource Bid must specify a Ramp Rate Bid Curve.
ALL | 22603 | 2 | 2 | 6 | 3 | The Ramp Rate Bid Curve specified in the Ramp Rate Bid Component in a Non-Generator Resource Bid must be a staircase curve of Ramp Rate (MW/min) versus Operating Level (MW), with any number of segments from one (1) to the NGR Maximum Ramp Rate Curve Segment Number.
|  | 2 | 2 | 7 |  | Non-Generator Resource Energy Limit Bid Component Content
ALL | 22701 | 2 | 2 | 7 | 1 | The Energy Limit Bid Component in a Non-Generator Resource Bid must be considered applicable to the Trading Day that includes the Bid Period specified in that Bid. | The Non-Generator Resource Energy Limit Bid Component is a daily bid.
ALL | 22703 | 2 | 2 | 7 | 2 | The Energy Limit Bid Component for the Non-Generator Resource in a Non-Generator Resource Bid must include both of the following: 1) a Lower Charge Limit (MWh); and 2) an Upper Charge Limit (MWh), if that Non-Generator Resource is registered as a LESR for the Bid Period specified in that Bid. | LESR.
|  | 2 | 2 | 8 |  | Non-Generator Resource Distribution Bid Component Content
ALL | 22801 | 2 | 2 | 8 | 1 | A Distribution Bid Component in a Non-Generator Resource Bid must be associated with a Trading Hour in the Bid Period specified in that Bid. | The Non-Generator Resource Distribution Bid Component is an hourly bid.
ALL | 22802 | 2 | 2 | 8 | 2 | A Non-Generator Resource Distribution Bid Component must specify at least one Distribution Pair.
ALL | 22803 | 2 | 2 | 8 | 3 | A Distribution Pair specified in a Non-Generator Resource Distribution Bid Component must specify a Distribution Location and a Distribution Factor.
|  | 2 | 2 | 9 |  | Non-Generator Resource RUC Bid Component Content
DAM | 22901 | 2 | 2 | 9 | 1 | A Non-Generator Resource RUC Bid Component must be associated with a Trading Hour in the Bid Period specified in that Bid. | The Non-Generator Resource RUC Bid Component is an hourly bid.
DAM | 22902 | 2 | 2 | 9 | 2 | A Non-Generator Resource RUC Bid Component must specify a RUC Capacity (MW) and a RUC Price ($/MW).
|  | 2 | 2 | 13 |  | Non-Generator Resource Miscellaneous Bid Component Content
ALL | 22611 | 2 | 2 | 13 | 1 | The Non-Generator Resource Miscellaneous Bid Component must be associated with a Trading Hour in the Bid Period specified in the Bid. | The Non-Generator Resource Miscellaneous Bid Component is an hourly bid.
DAM | 22612 | 2 | 2 | 13 | 2 | A Miscellaneous Bid Component for a Non-Generator Resource and a Trading Hour in a Non-Generator Resource Bid must include at least one of the following: a) a Generating Capacity Limit (MW); b) a Load Capacity Limit (MW); and c) a NERC Tag, if and only if that Non-Generator Resource is registered as an Inter-Tie Non-Generator Resource for that Trading Hour.
RTM | 22613 | 2 | 2 | 13 | 3 | A Miscellaneous Bid Component for a Non-Generator Resource and a Trading Hour in a Non-Generator Resource Bid must include at least one of the following: a) a Generating Capacity Limit (MW); b) a Load Capacity Limit (MW); c) a NERC Tag, if and only if that Non-Generator Resource is registered as an Inter-Tie Non-Generator Resource for that Trading Hour; and d) a Dispatch Option, if and only if that Non-Generator Resource is registered as an Inter-Tie Non-Generator Resource for that Trading Hour.
|  | 2 | 2 | 14 |  | Non-Generator Resource Greenhouse Gas Bid Component Content
RTM | 22641 | 2 | 2 | 14 | 1 | The Non-Generator Resource Greenhouse Gas Bid Component must be associated with a Trading Hour in the Bid Period specified in the Bid. | The Non-Generator Resource Greenhouse Gas Bid Component is an hourly bid.
RTM | 22642 | 2 | 2 | 14 | 2 | A Greenhouse Gas Bid Component in a Non-Generator Resource Bid must specify a Greenhouse Gas Capacity (MW) and a Greenhouse Gas Price ($/MWh).
|  | 2 | 2 | 15 |  | Non-Generator Resource Initial State of Charge Bid Component Content
DAM | 22651 | 2 | 2 | 15 | 1 | The Initial State of Charge Bid Component in a Non-Generator Resource Bid must be considered applicable to the Trading Day that includes the Bid Period specified in that Bid. | The Non-Generator Resource Initial State of Charge Bid Component is a daily value.
DAM | 22652 | 2 | 2 | 15 | 2 | A Initial State of Charge Bid Component in a Non-Generator Resource Bid must specify a State of Charge (MW).
Subtotal |  | 41 |  |  |  | Non-Generator Resource Bid Content Rules
|  | 2 | 3 |  |  | Inter-Tie Resource Bid Content
ALL | 23001 | 2 | 3 | 0 | 1 | A Bid with a Resource Type set to "I", "E", "IT", or "ET" must be considered an Inter-Tie Resource Bid and the Import or Export Resource specified in that Bid must be considered an Inter-Tie Resource. | An Inter-Tie Resource can be a Registered Inter-Tie Resource or an Inter-Tie Transaction.
DAM | 23020 | 2 | 3 | 0 | 2 | An Inter-Tie Resource Bid for a Registered Inter-Tie Resource may include the following: 1) at most one Energy Bid Component for each Trading Hour in the Bid Period specified in that Bid; 2) at most one Self-Schedule Bid Component for each Trading Hour in that Bid Period; 3) at most one Ancillary Service Bid Component for each Trading Hour in that Bid Period; 4) at most one Wheeling Bid Component for each Trading Hour in that Bid Period; 5) at most one Miscellaneous Bid Component for each Trading Hour in that Bid Period; 6) at most one Contingency Dispatch Indicator; and 7) at most one Minimum Hourly Block.
RTM | 23022 | 2 | 3 | 0 | 3 | An Inter-Tie Resource Bid for a Registered Inter-Tie Resource may include the following: 1) at most one Energy Bid Component; 2) at most one Self-Schedule Bid Component; 3) at most one Ancillary Service Bid Component; 4) at most one Wheeling Bid Component; 5) at most one Miscellaneous Bid Component; and 6) at most one Greenhouse Gas Bid Component, if and only if the Resource specified in that Bid is registered as an Import Resource and as an EIM Resource with GHG Flag "N" for the Trading Hour specified in that Bid.
DAM | 23023 | 2 | 3 | 0 | 4 | An Inter-Tie Resource Bid for an Inter-Tie Transaction may include the following: 1) at most one Energy Bid Component for each Trading Hour in the Bid Period specified in that Bid; 2) at most one Self-Schedule Bid Component for each Trading Hour in that Bid Period; 3) at most one Wheeling Bid Component for each Trading Hour in that Bid Period; 4) at most one Miscellaneous Bid Component for each Trading Hour in that Bid Period; and 5) at most one Minimum Hourly Block.
RTM | 23024 | 2 | 3 | 0 | 5 | An Inter-Tie Resource Bid for an Inter-Tie Transaction may include the following: 1) at most one Energy Bid Component; 2) at most one Self-Schedule Bid Component; 3) at most one Wheeling Bid Component; 4) at most one Miscellaneous Bid Component; and 5) at most one Greenhouse Gas Bid Component, if and only if that Inter-Tie Transaction is an Import Transaction and its Primary Inter-Tie is registered as an EIM Inter-Tie.
|  | 2 | 3 | 1 |  | Inter-Tie Resource Energy Bid Component Content
ALL | 23101 | 2 | 3 | 1 | 1 | The Inter-Tie Resource Energy Bid Component must be associated with a Trading Hour in the Bid Period specified in the Bid. | The Inter-Tie Resource Energy Bid Component is an hourly bid.
ALL | 23102 | 2 | 3 | 1 | 2 | An Inter-Tie Resource Energy Bid Component must specify an Energy Bid Curve.
ALL | 23103 | 2 | 3 | 1 | 3 | The Energy Bid Curve specified in an Inter-Tie Resource Energy Bid Component must be a staircase curve of Energy Bid Price ($/MWh) versus Energy Bid Quantity (MW), with any number of segments from 1 to the Maximum Energy Curve Segment Number.
|  | 2 | 3 | 2 |  | Inter-Tie Resource Self-Schedule Bid Component Content
ALL | 23201 | 2 | 3 | 2 | 1 | The Inter-Tie Resource Self-Schedule Bid Component must be associated with a Trading Hour in the Bid Period specified in the Bid. | The Inter-Tie Resource Self-Schedule Bid Component is an hourly bid.
ALL | 23210 | 2 | 3 | 2 | 2 | An Inter-Tie Resource Self-Schedule Bid Component must specify at least one of the following: 1) any number of Transmission Ownership Right (TOR) Self-Schedule Bid Components for each Trading Hour in the Bid Period specified in the Bid; 2) any number of Existing Transmission Contract (ETC) Self-Schedule Bid Components for each Trading Hour in the Bid Period specified in the Bid; 3) at most one Price-Taker (PT) Self-Schedule Bid Component for each Trading Hour in the Bid Period specified in the Bid; and 4) at most one LPT Self-Schedule Bid Component for each Trading Hour in the Bid Period specified in the Bid, if and only if the Inter-Tie Resource specified in the Bid is registered as an Export Resource for that Bid Period.
ALL | 23203 | 2 | 3 | 2 | 3 | An Inter-Tie Resource TOR Self-Schedule Bid Component must specify a TOR Reference.
ALL | 23204 | 2 | 3 | 2 | 4 | An Inter-Tie Resource TOR Self-Schedule Bid Component must specify a TOR Self-Schedule Quantity (MW).
ALL | 23206 | 2 | 3 | 2 | 5 | An Inter-Tie Resource ETC Self-Schedule Bid Component must specify an ETC Reference.
ALL | 23207 | 2 | 3 | 2 | 6 | An Inter-Tie Resource ETC Self-Schedule Bid Component must specify an ETC Self-Schedule Quantity (MW).
ALL | 23209 | 2 | 3 | 2 | 7 | An Inter-Tie Resource PT Self-Schedule Bid Component must specify a PT Self-Schedule Quantity (MW).
ALL | 23213 | 2 | 3 | 2 | 8 | An Inter-Tie Resource LPT Self-Schedule Bid Component must specify a LPT Self-Schedule Quantity (MW).
ALL | 23214 | 2 | 3 | 2 | 9 | A PT Self-Schedule Bid Component for a Trading Hour in an Export Resource Bid must specify a Supporting Resource, if and only if the RA Flag for the Export Resource specified in that Bid is "No" for that Trading Hour. If the RA Flag is "Yes," a Supporting Resource must not be specified. | IRR: RA Flag (Yes/No) provided by IRR for each Resource and Trading Hour; it must be the same across Markets. It is assumed that the RA Flag is always "Yes" for Wheeling Export Resources.
|  | 2 | 3 | 3 |  | Inter-Tie Resource Ancillary Service Bid Component Content
ALL | 23301 | 2 | 3 | 3 | 1 | The Inter-Tie Resource Ancillary Service Bid Component must be associated with a Trading Hour in the Bid Period specified in the Bid. | The Inter-Tie Resource Ancillary Service Bid Component is an hourly bid.
ALL | 23311 | 2 | 3 | 3 | 2 | An Inter-Tie Resource Ancillary Service Bid Component must specify at least one of the following: 1) at most one Regulation Down Bid Component; 2) at most one Regulation Up Bid Component; 3) at most one Regulation Mileage Down Bid Component; 4) at most one Regulation Mileage Up Bid Component; 4) at most one Spinning Reserve Bid Component; and 5) at most one Non-Spinning Reserve Bid Component.
ALL | 23303 | 2 | 3 | 3 | 3 | An Inter-Tie Resource Regulation Down Bid Component must specify a Regulation Down Capacity (MW) and a Regulation Down Price ($/MWh) and may specify a Regulation Down Opportunity Cost ($/MWh).
ALL | 23305 | 2 | 3 | 3 | 4 | An Inter-Tie Resource Regulation Up Bid Component must specify a Regulation Up Capacity (MW) and a Regulation Up Price ($/MWh) and may specify a Regulation Up Opportunity Cost ($/MWh).
ALL | 23318 | 2 | 3 | 3 | 5 | An Inter-Tie Resource Regulation Mileage Down Bid Component must specify a Regulation Mileage Down Price ($/MWh).
ALL | 23319 | 2 | 3 | 3 | 6 | An Inter-Tie Resource Regulation Mileage Up Bid Component must specify a Regulation Mileage Up Price ($/MWh).
ALL | 23307 | 2 | 3 | 3 | 7 | An Inter-Tie Resource Spinning Reserve Bid Component must specify a Spinning Reserve Capacity (MW) and a Spinning Reserve Price ($/MWh).
ALL | 23309 | 2 | 3 | 3 | 8 | An Inter-Tie Resource Non-Spinning Reserve Bid Component must specify a Non-Spinning Reserve Capacity (MW) and a Non-Spinning Reserve Price ($/MWh).
DAM | 23317 | 2 | 3 | 3 | 9 | An Inter-Tie Resource Bid with an Inter-Tie Resource Ancillary Service Bid Component that has a Bid Component for Spinning Reserve or Non-Spinning Reserve must specify a Contingency Dispatch Indicator.
|  | 2 | 3 | 6 |  | Inter-Tie Resource Wheeling Bid Component Content
ALL | 23601 | 2 | 3 | 6 | 1 | The Inter-Tie Resource Wheeling Bid Component must be associated with a Trading Hour in the Bid Period specified in the Bid. | The Inter-Tie Resource Wheeling Bid Component is an hourly bid.
ALL | 23604 | 2 | 3 | 6 | 2 | An Inter-Tie Resource Wheeling Bid Component must specify the counter Wheeling Resource, if it is a Registered Inter-Tie Resource, or if the counter Wheeling Resource is an Inter-Tie Transaction, all of its following attributes: 1) the Scheduling Coordinator; 2) the Inter-Tie Scheduling Point; 3) the Primary Inter-Tie; and 4) the PSE.
|  | 2 | 3 | 7 |  | Inter-Tie Resource Miscellaneous Bid Component Content
ALL | 23611 | 2 | 3 | 7 | 1 | The Inter-Tie Resource Miscellaneous Bid Component must be associated with a Trading Hour in the Bid Period specified in the Bid. | The Inter-Tie Resource Miscellaneous Bid Component is an hourly bid.
DAM | 23612 | 2 | 3 | 7 | 2 | A Miscellaneous Bid Component in an Inter-tie Resource Bid must include a NERC Tag.
RTM | 23613 | 2 | 3 | 7 | 3 | A Miscellaneous Bid Component in an Inter-Tie Resource Bid must include at least one of the following: 1) a NERC Tag; and 2) a Dispatch Option.
|  | 2 | 3 | 8 |  | Inter-Tie Resource Greenhouse Gas Bid Component Content
RTM | 23641 | 2 | 3 | 8 | 1 | The Inter-Tie Resource Greenhouse Gas Bid Component must be associated with a Trading Hour in the Bid Period specified in the Bid. | The Inter-Tie Resource Greenhouse Gas Bid Component is an hourly bid.
RTM | 23642 | 2 | 3 | 8 | 2 | A Greenhouse Gas Bid Component in an Inter-Tie Resource Bid must specify a Greenhouse Gas Capacity (MW) and a Greenhouse Gas Price ($/MWh).
Subtotal |  | 33 |  |  |  | Inter-Tie Resource Bid Content Rules
|  | 2 | 4 |  |  | Non-Participating Load Resource Bid Content
ALL | 24001 | 2 | 4 | 0 | 1 | A Bid with Resource Type set to "L" must be considered a Non-Participating Load Resource Bid. | MFR: A Non-Participating Load Resource is a Location.
DAM | 24007 | 2 | 4 | 0 | 2 | Non-Participating Load Resource Bids for Non-Participating Load Resources in an EIM BAA must not be accepted in the Day-Ahead Market.
RTM | 24002 | 2 | 4 | 0 | 3 | Non-Participating Load Resource Bids must not be accepted in the Real-Time Market.
DAM | 24006 | 2 | 4 | 0 | 4 | A Non-Participating Load Resource Bid may include the following: 1) at most one Energy Bid Component for each Trading Hour in the Bid Period specified in the Bid; 2) and at most one Self-Schedule Bid Component for each Trading Hour in the Bid Period specified in the Bid.
|  | 2 | 4 | 1 |  | Non-Participating Load Resource Energy Bid Component Content
DAM | 24101 | 2 | 4 | 1 | 1 | The Non-Participating Load Resource Energy Bid Component must be associated with a Trading Hour in the Bid Period specified in the Bid. | The Non-Participating Load Resource Energy Bid Component is an hourly bid.
DAM | 24102 | 2 | 4 | 1 | 2 | A Non-Participating Load Resource Energy Bid Component must specify an Energy Bid Curve.
DAM | 24103 | 2 | 4 | 1 | 3 | The Energy Bid Curve specified in a Non-Participating Load Resource Energy Bid Component must be a staircase curve of Energy Bid Price ($/MWh) versus Energy Bid Quantity (MW), with any number of segments from 1 to the Maximum Energy Curve Segment Number.
|  | 2 | 4 | 2 |  | Non-Participating Load Resource Self-Schedule Bid Component Content
DAM | 24201 | 2 | 4 | 2 | 1 | The Non-Participating Load Resource Self-Schedule Bid Component must be associated with a Trading Hour in the Bid Period specified in the Bid. | The Non-Participating Load Resource Self-Schedule Bid Component is an hourly bid.
DAM | 24210 | 2 | 4 | 2 | 2 | A Non-Participating Load Resource Self-Schedule Bid Component must specify at least one of the following: 1) any number of Transmission Ownership Right (TOR) Self-Schedule Bid Components for each Trading Hour in the Bid Period specified in the Bid; 2) any number of Existing Transmission Contract (ETC) Self-Schedule Bid Components for each Trading Hour in the Bid Period specified in the Bid; and 3) at most one Price-Taker (PT) Self-Schedule Bid Component for each Trading Hour in the Bid Period specified in the Bid.
DAM | 24203 | 2 | 4 | 2 | 3 | A Non-Participating Load Resource TOR Self-Schedule Bid Component must specify a TOR Reference.
DAM | 24204 | 2 | 4 | 2 | 4 | A Non-Participating Load Resource TOR Self-Schedule Bid Component must specify a TOR Self-Schedule Quantity (MW).
DAM | 24206 | 2 | 4 | 2 | 5 | A Non-Participating Load Resource ETC Self-Schedule Bid Component must specify an ETC Reference.
DAM | 24207 | 2 | 4 | 2 | 6 | A Non-Participating Load Resource ETC Self-Schedule Bid Component must specify an ETC Self-Schedule Quantity (MW).
DAM | 24209 | 2 | 4 | 2 | 7 | A Non-Participating Load Resource PT Self-Schedule Bid Component must specify a PT Self-Schedule Quantity (MW).
Subtotal |  | 14 |  |  |  | Non-Participating Load Resource Bid Content Rules
|  | 2 | 5 |  |  | Virtual Supply Resource Bid Content
ALL | 25001 | 2 | 5 | 0 | 1 | A Bid with Resource Type VG or VI must be considered a Virtual Supply Resource Bid.
RTM | 25002 | 2 | 5 | 0 | 2 | Virtual Supply Resource Bids must be rejected.
DAM | 25003 | 2 | 5 | 0 | 3 | A Virtual Supply Resource Bid may include at most one Energy Bid Component for each Trading Hour in the Bid Period specified in that Bid.
|  | 2 | 5 | 1 |  | Virtual Supply Resource Energy Bid Component Content
DAM | 25101 | 2 | 5 | 1 | 1 | A Virtual Supply Resource Energy Bid Component must be associated with a Trading Hour in the Bid Period specified in the Bid. | The Virtual Supply Resource Energy Bid Component is an hourly bid.
DAM | 25102 | 2 | 5 | 1 | 2 | A Virtual Supply Resource Energy Bid Component must specify an Energy Bid Curve.
DAM | 25103 | 2 | 5 | 1 | 3 | The Energy Bid Curve specified in a Virtual Supply Resource Energy Bid Component must be a staircase curve of Energy Bid Price ($/MWh) versus Energy Bid Quantity (MW), with any number of segments from 1 to the Maximum Energy Curve Segment Number.
Subtotal |  | 6 |  |  |  | Virtual Supply Resource Bid Content Rules
|  | 2 | 6 |  |  | Virtual Demand Resource Bid Content
ALL | 26001 | 2 | 6 | 0 | 1 | A Bid with Resource Type VL or VE must be considered a Virtual Demand Resource Bid.
RTM | 26002 | 2 | 6 | 0 | 2 | Virtual Demand Resource Bids must be rejected.
DAM | 26003 | 2 | 6 | 0 | 3 | A Virtual Demand Resource Bid may include at most one Energy Bid Component for each Trading Hour in the Bid Period specified in that Bid.
|  | 2 | 6 | 1 |  | Virtual Demand Resource Energy Bid Component Content
DAM | 26101 | 2 | 6 | 1 | 1 | The Virtual Demand Resource Energy Bid Component must be associated with a Trading Hour in the Bid Period specified in the Bid. | The Virtual Demand Resource Energy Bid Component is an hourly bid.
DAM | 26102 | 2 | 6 | 1 | 2 | A Virtual Demand Resource Energy Bid Component must specify an Energy Bid Curve.
DAM | 26103 | 2 | 6 | 1 | 3 | The Energy Bid Curve specified in a Virtual Demand Resource Energy Bid Component must be a staircase curve of Energy Bid Price ($/MWh) versus Energy Bid Quantity (MW), with any number of segments from 1 to the Maximum Energy Curve Segment Number.
Subtotal |  | 6 |  |  |  | Virtual Demand Resource Bid Content Rules
|  | 2 | 7 |  |  | Energy Forecast Content
EF | 27001 | 2 | 7 | 0 | 1 | The Energy Forecast must include at least one of the following: a) an Energy Production Forecast (MW); or b) an Energy Consumption Forecast (MW).
Subtotal |  | 1 |  |  |  | Energy Forecast Content Rules
|  | 2 | 8 |  |  | Base Schedule Content
BS | 28001 | 2 | 8 | 0 | 1 | The Base Schedule must include a Base Energy Schedule (MW); it must also include a Base Generating Resource State, if and only if the Resource specified in the Base Schedule is a Generating Resource registered as a MSG for the Base Schedule Period specified in the Base Schedule; if the Resource specified in the Base Schedule is a Generating Resource not registered as an ETSR or a DSR for that Base Schedule Period, the Base Schedule may also include any of the following: 1) a Base Regulation Up Schedule (MW); 2) a Base Regulation Down Schedule (MW); 3) a Base Spinning Reserve Schedule (MW); 4) a Base Non-Spinning Reserve Schedule (MW); and 5) at most one Distribution Bid Component, if and only if the Resource specified in the Base Schedule is registered as an EIMNPR for the Base Schedule Period specified in the Base Schedule. | MFR: ETSR and DSR registration; ETSR/DSR are System Resources defined in mirrored pairs (Import to an Export and vice-versa). A non-zero Base Energy Schedule or an Online Base Generating Resource State indicates self-commitment.
|  | 2 | 8 | 1 |  | Base Schedule Distribution Bid Component Content
BS | 28101 | 2 | 8 | 1 | 1 | The Base Schedule Distribution Bid Component must be associated with a Trading Hour in the Base Schedule Period specified in the Base Schedule. | The Base Schedule Distribution Bid Component is an hourly bid common for all online states.
BS | 28102 | 2 | 8 | 1 | 2 | A Base Schedule Distribution Bid Component must have at least one Distribution Pair.
BS | 28103 | 2 | 8 | 1 | 3 | The Distribution Pair specified in a Base Schedule Distribution Bid Component must specify a Distribution Location and a Distribution Factor.
Subtotal |  | 4 |  |  |  | Base Schedule Content Rules
Total |  | 244 |  |  |  | Bid Content Rules
|  | 3 |  |  |  | Bid Validation | Validation of Bid and Bid Components by Resource Type.
ALL | 30001 | 3 | 0 | 0 | 1 | An Accepted Bid must undergo Bid Validation immediately after Bid Content. An Accepted Bid that passes Bid Validation must become a Temporarily Valid Bid. An Accepted Bid that fails Bid Validation must become an Invalid Bid. Any warnings issued for a Bid in Bid Validation must not render that Bid an Invalid Bid. | Physical Resource Bids only.
DAM | 30015 | 3 | 0 | 0 | 2 | An Accepted Bid must undergo Bid Validation immediately after Bid Content. An Accepted Bid that passes Bid Validation before the daily Master File update for the Trading Day specified in that Bid must become a Conditionally Valid Bid. An Accepted Bid that passes Bid Validation after the daily Master File update for the Trading Day specified in that Bid must become a Valid Bid. An Accepted Bid that fails Bid Validation must become an Invalid Bid. | Virtual Resource Bids only.
DAM | 30016 | 3 | 0 | 0 | 3 | If the CTS Communication Status is "On", a Conditionally Valid Bid or a Valid Bid with Credit Status of "Pending Request" must be send to CTS for Credit Request; after a successful send, the Credit Status of that Bid must be changed to "Pending Response". | Virtual Resource Bids only.
DAM | 30017 | 3 | 0 | 0 | 4 | When a Credit Indicator of "Approved" is received from CTS for a Bid with Credit Status of "Pending Response", the Credit Status of that Bid must changed to "Approved". | Virtual Resource Bids only.
DAM | 30021 | 3 | 0 | 0 | 5 | When a Credit Indicator of "Disapproved" or "Error" is received from CTS for a Bid with Credit Status of "Pending Response", that Bid must become an Invalid Bid and the Credit Status of that Bid must changed to "Disapproved". | Virtual Resource Bids only.
DAM | 30022 | 3 | 0 | 0 | 6 | If the CTS Communication Status is "On", an Invalid Bid with Credit Status of "Pending Response" or "Approved" must be send to CTS for Credit Release; after a successful send, the Credit Status of that Bid must be changed to "Canceled". | Virtual Resource Bids only.
ALL | 30009 | 3 | 0 | 0 | 7 | The Scheduling Coordinator specified in a Bid must be registered for the Bid Period specified in that Bid. | Master File Requirement (MFR): SC registry.
ALL | 30010 | 3 | 0 | 0 | 8 | The Scheduling Coordinator of a Bid must be active for the Bid Period specified in the Bid. | MFR: SC activity status.
ALL | 30014 | 3 | 0 | 0 | 9 | A Bid must include at least one of the following: a) a Self-Schedule Bid Component, b) an Energy Bid Component, c) an Ancillary Service Bid Component, or d) a Pumping Bid Component.
ALL | 30023 | 3 | 0 | 0 | 10 | A Bid for a resource registered as an Energy Self-Schedule resource for that Bid Period must not have an Energy Bid Component, Pumping Bid Component, RUC Bid Component, or AS Bid Components in that Bid. | MFR: Flag for resource to distinguish Energy Self Schedule only.
ALL | 30003 | 3 | 0 | 0 | 11 | A Bid passes Bid Validation if the Bid Identification and all Bid Components in that Bid pass Bid Validation. A Bid fails Bid Validation if the Bid Identification or any Bid Component in that Bid fails Bid Validation.
ALL | 30008 | 3 | 0 | 0 | 12 | The Scheduling Coordinator specified in a Bid must be notified of the status of that Bid and of any failed Bid Validation rules after Bid Validation.
ALL | 30011 | 3 | 0 | 0 | 13 | A Conditionally Valid Bid, a Conditionally Modified Bid, a Valid Bid, or a Modified Bid with the same Scheduling Coordinator, Market Type, Resource, Inter-Tie, if any, and Bid Period, with an earlier Conditionally Valid Bid, Conditionally Modified Bid, Valid Bid, or Modified Bid, if any, must make the earlier Bid Obsolete. | Bid obsolescence.
ALL | 30013 | 3 | 0 | 0 | 14 | A Conditionally Valid Bid, a Conditionally Modified Bid, a Valid Bid, or a Modified Bid may be canceled by the Scheduling Coordinator that submitted that Bid any time before the Market Close Time for the Trading Day specified in that Bid. | Bid canceling.
DAM | 30019 | 3 | 0 | 0 | 15 | If the CTS Communication Status is "On", an Obsolete Bid with Credit Status of "Pending Response" or "Approved" must be send to CTS for Credit Release; after a successful send, the Credit Status of that Bid must be changed to "Canceled". | Virtual Resource Bids only. Bid obsolescence. An Obsolete Bid must be sent to CTS for Credit Release before the new Bid that made it obsolete is sent to CTS for Credit Request.
DAM | 30020 | 3 | 0 | 0 | 16 | If the CTS Communication Status is "On", a Canceled Bid with Credit Status of "Pending Response" or "Approved" must be send to CTS for Credit Release; after a successful send, the Credit Status of that Bid must be changed to "Canceled". | Virtual Resource Bids only. Bid canceling.
EF | 30024 | 3 | 0 | 0 | 17 | An accepted Energy Forecast must be validated immediately after content check; if it passes validation, it must become valid, otherwise it must become invalid.
EF | 30025 | 3 | 0 | 0 | 18 | The Scheduling Coordinator specified in an Energy Forecast must be registered for the Energy Forecast Period specified in that Energy Forecast.
EF | 30026 | 3 | 0 | 0 | 19 | A valid Energy Forecast with the same Scheduling Coordinator, Resource, and Energy Forecast Period, with an earlier valid Energy Forecast, must make the earlier Energy Forecast obsolete. | Energy Forecast obsolescence.
EF | 30027 | 3 | 0 | 0 | 20 | A valid Energy Forecast may be canceled by the Scheduling Coordinator that submitted that Energy Forecast at any time up to 10 minutes before the start of the Energy Forecast Period specified in that Energy Forecast. | Energy Forecast canceling.
EF | 30028 | 3 | 0 | 0 | 21 | The Scheduling Coordinator specified in an Energy Forecast must be notified of the status of that Energy Forecast and of any validation rules that have failed.
BS | 30029 | 3 | 0 | 0 | 22 | An accepted Base Schedule must be validated immediately after content check; if it passes validation, it must become valid, otherwise it must become invalid.
BS | 30030 | 3 | 0 | 0 | 23 | The Base Schedule Coordinator specified in a Base Schedule must be registered for the Base Schedule Period specified in that Base Schedule. | MFR: Base Schedule Coordinator registry.
BS | 30031 | 3 | 0 | 0 | 24 | The Scheduling Coordinator specified in a Base Schedule must be registered for the Base Schedule Period specified in that Base Schedule.
DBS | 30032 | 3 | 0 | 0 | 25 | A Base Schedule for a Trading Hour in the Active Day may not be submitted after the Day-Ahead Base Schedule Cutoff Time.
RBS | 30033 | 3 | 0 | 0 | 26 | A Base Schedule for the Active Hour may not be submitted after the Real-Time Base Schedule Third Cutoff Time.
BS | 30034 | 3 | 0 | 0 | 27 | A valid Base Schedule with the same Scheduling Coordinator, Resource, and Base Schedule Period, with an earlier valid Base Schedule, must make the earlier Base Schedule obsolete. | Base Schedule obsolescence.
DBS | 30035 | 3 | 0 | 0 | 28 | A valid Base Schedule may be canceled by the Base Schedule Coordinator that submitted that Base Schedule at any time before the Day-Ahead Base Schedule Cutoff Time that corresponds to the Base Schedule Period specified in that Base Schedule. | Base Schedule canceling.
RBS | 30042 | 3 | 0 | 0 | 29 | A valid Base Schedule for a Trading Hour and an Inter-Tie Resource may be canceled by the Base Schedule Coordinator that submitted that Base Schedule at any time before the Real-Time Base Schedule Third Cutoff Time that corresponds to that Trading Hour, if there is no Bid for that Resource and Trading Hour. | Base Schedule canceling.
RBS | 30036 | 3 | 0 | 0 | 30 | A valid Base Schedule for the Active Hour and a Registered Resource that is not an Inter-Tie Resource may be canceled by the Base Schedule Coordinator that submitted that Base Schedule at any time before the Real-Time Base Schedule Second Cutoff Time, if there is no Bid for that Resource and the Active Hour. | Base Schedule canceling.
RBS | 30037 | 3 | 0 | 0 | 31 | A valid Base Schedule for the Active Hour and a Registered Resource that is not an Inter-Tie Resource may be canceled by the EIM Entity BSC of the EIM Entity of the EIM BAA where that Resource resides or the EIM BAA at the sending end of the Primary Inter-Tie of that Resource, at any time after the Real-Time Base Schedule Second Cutoff Time and before the Real-Time Base Schedule Third Cutoff Time, if there is no Bid for that Resource and the Active Hour. | Base Schedule canceling.
RBS | 30041 | 3 | 0 | 0 | 32 | A valid Base Schedule for a Trading Hour after the Active Hour and for a Registered Resource that is not an Inter-Tie Resource may be canceled by the Base Schedule Coordinator that submitted that Base Schedule at any time before the Real-Time Base Schedule Second Cutoff Time that corresponds to that Trading Hour, if that Base Schedule Coordinator is not an EIM Entity BSC and there is no Bid for that Resource and Trading Hour. | Base Schedule canceling.
BS | 30043 | 3 | 0 | 0 | 33 | If the Base Schedule for an ETSR for a Bid Period is canceled, the Base Schedule for the Mirror ETSR of that ETSR and for that Bid Period must be automatically canceled. | MFR: Mirror ETSR registration. ETSR Base Schedule canceling.
BS | 30044 | 3 | 0 | 0 | 34 | If the Base Schedule for a DSR for a Bid Period is canceled, the Base Schedule for the Mirror DSR of that DSR and for that Bid Period must be automatically canceled. | MFR: Mirror DSR registration. DSR Base Schedule canceling.
BS | 30038 | 3 | 0 | 0 | 35 | The Base Schedule Coordinator specified in a Base Schedule must be notified of the status of that Base Schedule and of any validation rules that have failed.
BS | 30039 | 3 | 0 | 0 | 36 | The EIM Entity BSC of the EIM Entity of the EIM BAA of a Registered Resource specified in a valid Base Schedule must be notified of the status of that Base Schedule. | The EIM Entity BSC has access to all valid Base Schedules at all times.
BS | 30040 | 3 | 0 | 0 | 37 | The Base Schedule Coordinator authorized to submit Base Schedules for the Resource and Base Schedule Period specified in a valid Base Schedule must be notified of the status of that Base Schedule. | The BSC has access to all valid Base Schedules at all times.
|  | 3 | 1 |  |  | Generating Resource Bid Validation
ALL | 31001 | 3 | 1 | 0 | 1 | The Generating Resource specified in a Generating Resource Bid must be registered as a Generating Resource for the Bid Period specified in the Bid. | MFR: Generating Resource registry.
ALL | 31002 | 3 | 1 | 0 | 2 | The Generating Resource specified in a Generating Resource Bid must be certified for participation in the Market indicated by the Market Type and for the Bid Period specified in the Bid. | MFR: Generating Resource certification for Market participation. EIMNPR must not be certified for any Market participation. EIMPR must be certified for RTM participation only.
ALL | 31003 | 3 | 1 | 0 | 3 | The Scheduling Coordinator specified in a Generating Resource Bid must be authorized to submit Bids for the Generating Resource and the Bid Period specified in the Bid. | MFR: SC authorization for Generating Resources.
DAM | 31004 | 3 | 1 | 0 | 4 | The Contingency Dispatch Indicator specified in a Generating Resource Bid, if any, must be either "Yes" or "No". | The Contingency Dispatch Indicator is a daily bid.
DAM | 31008 | 3 | 1 | 0 | 5 | The Contingency Dispatch Indicator specified in a Generating Resource Bid, if any, must be "Yes" if the Generating Resource specified in that Bid is registered as an Hourly Pre-Dispatched Inter-Tie Generating Resource for the Bid Period specified in that Bid. | MFR: HPD TG registration. The Contingency Dispatch Indicator is a daily bid.
|  | 3 | 1 | 1 |  | Generating Resource Start-Up Bid Component Validation
ALL | 31101 | 3 | 1 | 1 | 1 | The Online Generating Resource State specified in a Start-Up Bid Component of a Generating Resource Bid must be a registered Online Generating Resource State for the Generating Resource and Bid Period specified in that Bid. | MSG only. MFR: online state registry for MSG.
ALL | 31112 | 3 | 1 | 1 | 2 | If there is an Online Generating Resource State specified in a Start-Up Bid Component of a Generating Resource Bid, the registered Online Generating Resource State Start-Up Capability Indicator for that Online Generating Resource State of the Generating Resource and Bid Period specified in that Bid must be "Yes". | MSG only. MFR: Online Generating Resource State Start-Up and Shut-Down Capability Indicator (Yes/No) registry for MSG. The online state must have a registered start-up transition.
ALL | 31103 | 3 | 1 | 1 | 3 | The Cooling Time Break Points of the Start-Up Time Bid Curve specified in a Start-Up Bid Component for an Online Generating Resource State in a Generating Resource Bid must match the corresponding Cooling Time Break Points in number, sequence, and magnitude, of the registered Start-Up Time Curve for that Online Generating Resource State of the Generating Resource and Bid Period specified in that Bid. | MFR: Start-Up Time Curve registry by online state for Generating Resources.
ALL | 31104 | 3 | 1 | 1 | 4 | All Start-Up Times of the Start-Up Time Bid Curve specified in a Generating Resource Start-Up Bid Component must not be negative.
ALL | 31105 | 3 | 1 | 1 | 5 | The Start-Up Times of the Start-Up Time Bid Curve specified in a Start-Up Bid Component for an Online Generating Resource State in a Generating Resource Bid must not be greater than the corresponding Start-Up Times of the registered Start-Up Time Curve for that Online Generating Resource State of the Generating Resource and Bid Period specified in that Bid.
ALL | 31106 | 3 | 1 | 1 | 6 | The Start-Up Time Bid Curve specified in a Generating Resource Start-Up Bid Component must be monotonically increasing.
ALL | 31108 | 3 | 1 | 1 | 7 | The Cooling Time Break Points of the Start-Up Cost Bid Curve specified in a Start-Up Bid Component of a Generating Resource Bid must match the corresponding Cooling Time Break Points in number, sequence, and magnitude, of the Start-Up Time Bid Curve specified in that Start-Up Bid Component, if the Generating Resource specified in that Bid is registered with a Start-Up Cost Basis of "Proxy Cost" for the Bid Period specified in that Bid.
ALL | 31109 | 3 | 1 | 1 | 8 | The Start-Up Cost Bid Curve specified in a Start-Up Bid Component of a Generating Resource Bid must be monotonically increasing, if the Generating Resource specified in that Bid is registered with a Start-Up Cost Basis of "Proxy Cost" for the Bid Period specified in that Bid.
ALL | 31110 | 3 | 1 | 1 | 9 | All Start-Up Costs of the Start-Up Cost Bid Curve specified in a Start-Up Bid Component of a Generating Resource Bid must not be negative, if the Generating Resource specified in that Bid is registered with a Start-Up Cost Basis of "Proxy Cost" for the Bid Period specified in that Bid.
|  | 3 | 1 | 2 |  | Generating Resource Minimum Load Cost Bid Component Validation
ALL | 31201 | 3 | 1 | 2 | 1 | The Online Generating Resource State specified in a Minimum Load Cost Bid Component of a Generating Resource Bid must be a registered Online Generating Resource State for the Generating Resource and Bid Period specified in that Bid. | MSG only.
ALL | 31202 | 3 | 1 | 2 | 2 | The Minimum Load Cost specified in a Minimum Load Cost Bid Component for an Online Generating Resource State in a Generating Resource Bid must not be negative, if the Generating Resource specified in that Bid is registered with a Minimum Load Cost Basis of "Proxy Cost" for the Bid Period specified in that Bid.
|  | 3 | 1 | 3 |  | Generating Resource Energy Bid Component Validation
ALL | 31325 | 3 | 1 | 3 | 1 | The Online Generating Resource State specified in an Energy Bid Component of a Generating Resource Bid must be a registered Online Generating Resource State for the Generating Resource and Bid Period specified in that Bid. | MSG only.
ALL | 31301 | 3 | 1 | 3 | 2 | All Energy Bid Quantities of the Energy Bid Curve specified in a Generating Resource Energy Bid Component must not be negative.
ALL | 31322 | 3 | 1 | 3 | 3 | All Energy Bid Quantities of the Energy Bid Curve specified in an Energy Bid Component of a Generating Resource Bid must be integers if the Generating Resource specified in that Bid is registered as an Inter-Tie Generating Resource for the Bid Period specified in that Bid. | TGs only. MFR: Minimum Load and Maximum Capacity for TGs must be integers. Zero is considered an integer.
ALL | 31319 | 3 | 1 | 3 | 4 | All Energy Bid Prices of the Energy Bid Curve specified in an Energy Bid Component in a Generating Resource Bid, plus the Greenhouse Gas Price specified in the Greenhouse Gas Bid Component in that Bid, if any, must not be greater than the Energy Bid Ceiling.
ALL | 31320 | 3 | 1 | 3 | 5 | All Energy Bid Prices of the Energy Bid Curve specified in a Generating Resource Energy Bid Component must not be less than the Energy Bid Floor.
ALL | 31330 | 3 | 1 | 3 | 6 | The Energy Bid Curve specified in an Energy Bid Component for an Online Generating Resource State in a Generating Resource Bid must have a single Energy Bid Segment with an Energy Bid Price equal to the Default Energy Bid Price, if the Generating Resource specified in that Bid is registered as a NMRR for the Bid Period specified in that Bid. | NMRR only. MFR: NMRR registry for Generating Resources.
INA | 31328 | 3 | 1 | 3 | 7 | All Energy Bid Prices of the Energy Bid Curve specified in a Generating Resource Energy Bid Component must not be less than the NET Benefit Floor On-Peak, if that Generating Resource is registered as a RDRR or PDR for that Trading Period, and the Trading Period is an On-Peak Trading Hour. | RDRR and PDR only. On-Peak
INA | 31329 | 3 | 1 | 3 | 8 | All Energy Bid Prices of the Energy Bid Curve specified in a Generating Resource Energy Bid Component must not be less than the NET Benefit Floor Off-Peak, if that Generating Resource is registered as a RDRR or PDR for that Trading Period, and the Trading Period is an Off-Peak Trading Hour. | RDRR and PDR only. Off-Peak
RTM | 31327 | 3 | 1 | 3 | 9 | All Energy Bid Prices of the Energy Bid Curve specified in an Energy Bid Component for a Generating Resource and a Trading Hour in a Generating Resource Bid must not be less than the product of the Relative RDRR Energy Bid Floor and the Energy Bid Ceiling, if that Generating Resource is registered as a RDRR for that Trading Hour . | RDRR only.
ALL | 31302 | 3 | 1 | 3 | 10 | The Energy Bid Curve specified in a Generating Resource Energy Bid Component must be monotonically increasing.
ALL | 31303 | 3 | 1 | 3 | 11 | The first (lowest) Energy Bid Quantity of the Energy Bid Curve specified in an Energy Bid Component for an Online Generating Resource State in a Generating Resource Bid must not be less than the registered Minimum Load for that Online Generating Resource State of the Generating Resource and Bid Period specified in that Bid. | MFR: Minimum Load registry by online state for Generating Resources.
ALL | 31304 | 3 | 1 | 3 | 12 | The last (highest) Energy Bid Quantity of the Energy Bid Curve specified in an Energy Bid Component for an Online Generating Resource State in a Generating Resource Bid must not be greater than the registered Maximum Capacity for that Online Generating Resource State of the Generating Resource and Bid Period specified in that Bid. | MFR: Maximum Capacity registry by online state for Generating Resources.
ALL | 31326 | 3 | 1 | 3 | 13 | If the first (lowest) Energy Bid Quantity of the Energy Bid Curve specified in an Energy Bid Component for an Online Generating Resource State and a Trading Hour in a Generating Resource Bid is greater than the registered Minimum Load for that Online Generating Resource State of the Generating Resource and Bid Period specified in that Bid, there must be a Self-Schedule Bid Component for that Online Generating Resource State and Trading Hour in that Bid.
DAM | 31323 | 3 | 1 | 3 | 14 | The first (lowest) Energy Bid Quantity of the Energy Bid Curve specified in an Energy Bid Component of a Generating Resource Bid must be equal to the registered Minimum Load for the Generating Resource and Bid Period specified in that Bid, if that Generating Resource is registered as a PDR for that Bid Period. | MFR: PDR registry. PDRs must not be COG or MSG and must not be certified for Regulation. PDR only.
RTM | 31324 | 3 | 1 | 3 | 15 | The first (lowest) Energy Bid Quantity of the Energy Bid Curve specified in an Energy Bid Component of a Generating Resource Bid must be less than or equal to the higher of the Minimum Load or the Day-Ahead Schedule for the Generating Resource and Trading Hour specified in that Bid, if that Generating Resource is registered as a PDR for that Trading Hour. | PDR only.
ALL | 31321 | 3 | 1 | 3 | 16 | If there is an Energy Bid Component for a Trading Hour in a Generating Resource Bid, there must not be a Pumping Self-Schedule Bid Component for the same Trading Hour in that Bid.
RTM | 31331 | 3 | 1 | 3 | 17 | If there is an Energy Bid Component for a Trading Hour in a Generating Resource Bid for a Generating Resource that is registered as an EIM Participating Resource but not as a MSG for that Trading Hour, there must be a Base Schedule for that Generating Resource and Trading Hour with a Base Energy Schedule of either zero or within the Energy Bid Range of the Energy Bid Curve specified in that Energy Bid Component. | Energy Bid and Base Schedule cross-validation. Non-MSG. A Base Schedule must be submitted before a Bid.
RTM | 31332 | 3 | 1 | 3 | 18 | If there is an Energy Bid Component for a Trading Hour in a Generating Resource Bid for a Generating Resource that is registered as an EIM Participating Resource and as a MSG for that Trading Hour, there must be a Base Schedule for that Generating Resource and Trading Hour; if the Base Generating Resource State specified in that Base Schedule is an Online Generating Resource State, there must be an Energy Bid Component for that Online Generating Resource State in that Bid and the Base Energy Schedule specified in that Base Schedule must be within the Energy Bid Range of the Energy Bid Curve specified in that Energy Bid Component for that Online Generating Resource State in that Bid. | Energy Bid and Base Schedule cross-validation. MSG. A Base Schedule must be submitted before a Bid.
|  | 3 | 1 | 4 |  | Generating Resource Self-Schedule Bid Component Validation
DAM | 31460 | 3 | 1 | 4 | 1 | If there is a Self-Schedule Bid Component for a Trading Hour in a Generating Resource Bid and the Generating Resource specified in that Bid is registered as a PDR for that Trading Hour, there must be an Ancillary Service Self-Provision Bid Component for the same Trading Hour in that Bid. | PDR only.
RTM | 31461 | 3 | 1 | 4 | 2 | If there is a Self-Schedule Bid Component for a Trading Hour in a Generating Resource Bid and the Generating Resource specified in that Bid is registered as a PDR for that Trading Hour, there must be an Ancillary Service Self-Provision Bid Component for the same Trading Hour in that Bid, or a Day-Ahead Schedule or a Day-Ahead Ancillary Service Award for that Generating Resource and Trading Hour. | PDR only.
DAM | 31465 | 3 | 1 | 4 | 3 | There must not be a Self-Schedule Bid Component for a Generating Resource in a Generating Resource Bid if that Generating Resource is registered as a RDRR for the Trading Day specified in that Bid. | RDRR only.
RTM | 31466 | 3 | 1 | 4 | 4 | There must not be a Self-Schedule Bid Component, for a Generating Resource in a Generating Resource Bid if that Generating Resource is registered as a RDRR for the Trading Day specified in that Bid, and there is no Day-Ahead Schedule greater than zero for that Generating Resource and Trading Hour specified in that Bid. | RDRR only.
RTM | 31467 | 3 | 1 | 4 | 5 | If there is a Day-Ahead Schedule greater than zero for the Generating Resource and Trading Hour and that resource is registered as a RDRR for the Trading Hour specified in that Bid, there must be a PT Self-Schedule Bid Component equal to the Day-Ahead Schedule for that Generating Resource and Trading Hour. | RDRR only.
ALL | 31401 | 3 | 1 | 4 | 6 | The Online Generating Resource State specified in a Self-Schedule Bid Component of a Generating Resource Bid must be a registered Online Generating Resource State for the Generating Resource and Bid Period specified in that Bid. | MSG only.
ALL | 31402 | 3 | 1 | 4 | 7 | All Self-Schedule Bid Components for a Trading Hour in a Generating Resource Bid must have the same Online Generating Resource State, if the Generating Resource specified in that Bid is registered as a MSG for that Trading Hour. | MSG only.
RTM | 31457 | 3 | 1 | 4 | 8 | If there is a binding RUC Start-Up Instruction for the Generating Resource and Trading Hour specified in a Generating Resource Bid, the Online Generating Resource State specified in the Self-Schedule Bid Components in that Bid must be the RUC Generating Resource State, if that Generating Resource is registered as a MSG for that Trading Hour. | Long-start MSG only.
ALL | 31451 | 3 | 1 | 4 | 9 | The Generating Resource specified in a Bid that has a Lay-Off Self-Schedule Bid Component must be registered as a Pseudo-Tie for the Bid Period specified in the Bid.
ALL | 31452 | 3 | 1 | 4 | 10 | The Lay-Off Self-Schedule Quantity specified in a Generating Resource Lay-Off Self-Schedule Bid Component must not be negative.
ALL | 31453 | 3 | 1 | 4 | 11 | The Lay-Off Self-Schedule Quantity specified in a Generating Resource Lay-Off Self-Schedule Bid Component must not be greater than the corresponding registered Maximum Lay-Off Self-Schedule Quantity for the Generating Resource and the Bid Period specified in the Bid. | MFR: Maximum Lay-Off Self-Schedule Quantity registry for Pseudo-Ties.
ALL | 31404 | 3 | 1 | 4 | 12 | The TOR Reference specified in a Generating Resource TOR Self-Schedule Bid Component must be registered for the Generating Resource and the Bid Period specified in the Bid. | MFR: TOR Reference registry for Generating Resources.
ALL | 31405 | 3 | 1 | 4 | 13 | The TOR Self-Schedule Quantity specified in a Generating Resource TOR Self-Schedule Bid Component must not be negative.
ALL | 31406 | 3 | 1 | 4 | 14 | The TOR Self-Schedule Quantity specified in a Generating Resource TOR Self-Schedule Bid Component must not be greater than the corresponding registered Maximum TOR Self-Schedule Quantity for the Generating Resource, the TOR Reference, and the Bid Period specified in the Bid. | MFR: Maximum TOR Self-Schedule Quantity registry for Generating Resources.
ALL | 31478 | 3 | 1 | 4 | 15 | If the TOR Self-Schedule Quantity specified in a TOR Self-Schedule Bid Component for a Trading Hour in a Generating Resource Bid is positive and the TOR Reference specified in that TOR Self-Schedule Bid Component points to a TOR Link whose registered Right Indicator for the Market specified in that Bid indicates physical rights, the TOR Entitlement for that TOR Link and Trading Hour must be positive. | Positive TOR Entitlement for TOR Link. ETCC: TOR Entitlement will be received from ETCC for each TOR Link and Trading Hour.
ALL | 31479 | 3 | 1 | 4 | 16 | If the TOR Self-Schedule Quantity specified in a TOR Self-Schedule Bid Component for a Trading Hour in a Generating Resource Bid is positive and the TOR Reference specified in that TOR Self-Schedule Bid Component points to a TOR Chain whose registered Right Indicator for the Market specified in that Bid indicates physical rights, the TOR Entitlement for each TOR Link included in that TOR Chain for that Trading Hour must be positive. | Positive TOR Entitlement for TOR Chain. MFR: TOR Chain to TOR Link association.
ALL | 31455 | 3 | 1 | 4 | 17 | If there is a Generating Resource with an ETC Pumping Self-Schedule Bid Component the Generating Resource must be registered as a Pumped-Storage Hydro Unit or a Pump for the Bid Period specified in the Bid
ALL | 31456 | 3 | 1 | 4 | 18 | If there is a Generating Resource with a TOR Pumping Self-Schedule Bid Component the Generating Resource must be registered as a Pumped-Storage Hydro or a Pump for the Bid Period specified in the Bid
ALL | 31407 | 3 | 1 | 4 | 19 | The ETC Reference specified in a Generating Resource ETC Self-Schedule Bid Component must be registered for the Generating Resource and the Bid Period specified in the Bid. | MFR: ETC Reference registry for Generating Resources.
ALL | 31408 | 3 | 1 | 4 | 20 | The ETC Self-Schedule Quantity specified in a Generating Resource ETC Self-Schedule Bid Component must not be negative.
ALL | 31409 | 3 | 1 | 4 | 21 | The ETC Self-Schedule Quantity specified in a Generating Resource ETC Self-Schedule Bid Component must not be greater than the corresponding registered Maximum ETC Self-Schedule Quantity for the Generating Resource, the ETC Reference, and the Bid Period specified in the Bid. | MFR: Maximum ETC Self-Schedule Quantity registry for Generating Resources.
ALL | 31480 | 3 | 1 | 4 | 22 | If the ETC Self-Schedule Quantity specified in a ETC Self-Schedule Bid Component for a Trading Hour in a Generating Resource Bid is positive and the ETC Reference specified in that ETC Self-Schedule Bid Component points to an ETC Link whose registered Right Indicator for the Market specified in that Bid indicates physical rights, the ETC Entitlement for that ETC Link and Trading Hour must be positive. | Positive ETC Entitlement for ETC Link. ETCC: ETC Entitlement will be received from ETCC for each ETC Link and Trading Hour.
ALL | 31481 | 3 | 1 | 4 | 23 | If the ETC Self-Schedule Quantity specified in a ETC Self-Schedule Bid Component for a Trading Hour in a Generating Resource Bid is positive and the ETC Reference specified in that ETC Self-Schedule Bid Component points to an ETC Chain whose registered Right Indicator for the Market specified in that Bid indicates physical rights, the ETC Entitlement for each ETC Link included in that ETC Chain for that Trading Hour must be positive. | Positive ETC Entitlement for ETC Chain. MFR: ETC Chain to ETC Link association.
ALL | 31410 | 3 | 1 | 4 | 24 | The RMT Reference specified in a Generating Resource RMT Self-Schedule Bid Component must be registered for the Generating Resource and the Bid Period specified in the Bid. | MFR: RMT Reference registry for Generating Resources.
ALL | 31411 | 3 | 1 | 4 | 25 | The RMT Self-Schedule Quantity specified in a Generating Resource RMT Self-Schedule Bid Component must not be negative.
ALL | 31412 | 3 | 1 | 4 | 26 | The RMT Self-Schedule Quantity specified in a RMT Self-Schedule Bid Component for a Trading Hour in a Generating Resource Bid must not be greater than the registered Maximum On-Peak RMT Self-Schedule Quantity for that Generating Resource and Trading Hour, if that Trading Hour is an On-Peak Trading Hour, or the registered Maximum Off-Peak RMT Self-Schedule Quantity for that Generating Resource and Trading Hour, if that Trading Hour is an Off-Peak Trading Hour. | MFR: Maximum On-Peak and Off-Peak RMT Self-Schedule Quantity registry for Generating Resources.
ALL | 31487 | 3 | 1 | 4 | 27 | The LSG Self-Schedule Quantity specified in a Generating Resource LSG Self-Schedule Bid Component must not be negative.
ALL | 31488 | 3 | 1 | 4 | 28 | The LSG Self-Schedule Quantity specified in a Generating Resource LSG Self-Schedule Bid Component must not be greater than the corresponding registered Maximum LSG Self-Schedule Quantity for the Generating Resource and the Bid Period specified in the Bid. | MFR: Maximum LSG Self-Schedule Quantity registry for Generating Resources; it must not exceed the registered Maximum Capacity.
ALL | 31413 | 3 | 1 | 4 | 29 | The PT Self-Schedule Quantity specified in a Generating Resource PT Self-Schedule Bid Component must not be negative.
ALL | 31430 | 3 | 1 | 4 | 30 | The TOR Reference specified in a Generating Resource TOR Pumping Self-Schedule Bid Component must be registered for the Generating Resource and the Bid Period specified in the Bid.
ALL | 31431 | 3 | 1 | 4 | 31 | The TOR Pumping Self-Schedule Quantity specified in a Generating Resource TOR Pumping Self-Schedule Bid Component must not be negative.
ALL | 31432 | 3 | 1 | 4 | 32 | The TOR Pumping Self-Schedule Quantity specified in a Generating Resource TOR Pumping Self-Schedule Bid Component must not be greater than the corresponding registered Maximum TOR Pumping Self-Schedule Quantity for the Generating Resource, the TOR Reference, and the Bid Period specified in the Bid. | MFR: Maximum TOR Pumping Self-Schedule Quantity registry for Generating Resources.
ALL | 31482 | 3 | 1 | 4 | 33 | If the TOR Pumping Self-Schedule Quantity specified in a TOR Pumping Self-Schedule Bid Component for a Trading Hour in a Generating Resource Bid is positive and the TOR Reference specified in that TOR Pumping Self-Schedule Bid Component points to a TOR Link whose registered Right Indicator for the Market specified in that Bid indicates physical rights, the TOR Entitlement for that TOR Link and Trading Hour must be positive. | Positive TOR Entitlement for TOR Link.
ALL | 31483 | 3 | 1 | 4 | 34 | If the TOR Pumping Self-Schedule Quantity specified in a TOR Pumping Self-Schedule Bid Component for a Trading Hour in a Generating Resource Bid is positive and the TOR Reference specified in that TOR Pumping Self-Schedule Bid Component points to a TOR Chain whose registered Right Indicator for the Market specified in that Bid indicates physical rights, the TOR Entitlement for each TOR Link included in that TOR Chain for that Trading Hour must be positive. | Positive TOR Entitlement for TOR Chain.
ALL | 31433 | 3 | 1 | 4 | 35 | The ETC Reference specified in a Generating Resource ETC Pumping Self-Schedule Bid Component must be registered for the Generating Resource and the Bid Period specified in the Bid.
ALL | 31434 | 3 | 1 | 4 | 36 | The ETC Pumping Self-Schedule Quantity specified in a Generating Resource ETC Pumping Self-Schedule Bid Component must not be negative.
ALL | 31435 | 3 | 1 | 4 | 37 | The ETC Pumping Self-Schedule Quantity specified in a Generating Resource ETC Pumping Self-Schedule Bid Component must not be greater than the corresponding registered Maximum ETC Pumping Self-Schedule Quantity for the Generating Resource, the ETC Reference, and the Bid Period specified in the Bid. | MFR: Maximum ETC Pumping Self-Schedule Quantity registry for Generating Resources.
ALL | 31484 | 3 | 1 | 4 | 38 | If the ETC Pumping Self-Schedule Quantity specified in a ETC Pumping Self-Schedule Bid Component for a Trading Hour in a Generating Resource Bid is positive and the ETC Reference specified in that ETC Pumping Self-Schedule Bid Component points to an ETC Link whose registered Right Indicator for the Market specified in that Bid indicates physical rights, the ETC Entitlement for that ETC Link and Trading Hour must be positive. | Positive ETC Entitlement for ETC Link.
ALL | 31485 | 3 | 1 | 4 | 39 | If the ETC Pumping Self-Schedule Quantity specified in a ETC Pumping Self-Schedule Bid Component for a Trading Hour in a Generating Resource Bid is positive and the ETC Reference specified in that ETC Pumping Self-Schedule Bid Component points to an ETC Chain whose registered Right Indicator for the Market specified in that Bid indicates physical rights, the ETC Entitlement for each ETC Link included in that ETC Chain for that Trading Hour must be positive. | Positive ETC Entitlement for ETC Chain.
ALL | 31415 | 3 | 1 | 4 | 5 | The PT Pumping Self-Schedule Quantity specified in a Generating Resource PT Pumping Self-Schedule Bid Component must not be negative.
ALL | 31418 | 3 | 1 | 4 | 41 | If there is a Pumping Self-Schedule Bid Component for a Trading Hour in a Generating Resource Bid, there must not be a Lay-Off, TOR, ETC, RMT, LSG, or PT Self-Schedule Bid Component for the same Trading Hour in that Bid.
ALL | 31439 | 3 | 1 | 4 | 42 | If there is a Pumping Self-Schedule Bid Component for a Trading Hour in a Generating Resource Bid, there must not be an Ancillary Service Self-Provision Bid Component for the same Trading Hour in that Bid.
ALL | 31438 | 3 | 1 | 4 | 43 | There must not be a Pumping Self-Schedule Bid Component for a Trading Hour in a Generating Resource Bid, if the RA Flag for the Generating Resource specified in that Bid and for that Trading Hour is "Yes" and that Generating Resource is registered as a MOO resource for that Trading Hour. | No Pumping Self-Schedule is allowed for RA MOO Resources.
ALL | 31424 | 3 | 1 | 4 | 44 | The Total Self-Schedule Quantity derived from all Self-Schedule Bid Components for a Trading Hour and an Online Generating Resource State in a Generating Resource Bid must not be greater than the registered Maximum Capacity for that Online Generating Resource State of the Generating Resource and Bid Period specified in that Bid. | TSS ≤ Pmax
ALL | 31425 | 3 | 1 | 4 | 45 | If there is a Self-Schedule Bid Component, other than a Pumping Self-Schedule Bid Component, for a Trading Hour and an Online Generating Resource State in a Generating Resource Bid, the Total Self-Schedule Quantity derived from all Self-Schedule Bid Components for that Trading Hour and Online Generating Resource State in that Bid must not be less than the registered Minimum Load for that Online Generating Resource State of the Generating Resource and Bid Period specified in that Bid. | TSS ≥ Pmin
DAM | 31462 | 3 | 1 | 4 | 46 | If there is a Self-Schedule Bid Component for a Trading Hour in a Generating Resource Bid, the Total Self-Schedule Quantity derived from all Self-Schedule Bid Components for that Trading Hour in that Bid must be equal to the registered Minimum Load for the Generating Resource and Bid Period specified in that Bid, if that Generating Resource is registered as a PDR for that Bid Period. | PDR only.
RTM | 31463 | 3 | 1 | 4 | 47 | The Total Self-Schedule Quantity derived from all Self-Schedule Bid Components for a Trading Hour in a Generating Resource Bid must be less than or equal to the higher of the registered Minimum Load or the Day-Ahead Schedule for the Generating Resource and Trading Hour specified in that Bid, if that Generating Resource is registered as a PDR for that Trading Hour. | PDR only.
DAM | 31437 | 3 | 1 | 4 | 48 | The Total Self-Schedule Quantity derived from all Self-Schedule Bid Components for a Trading Hour and an Online Generating Resource State in a Generating Resource Bid must be an integer if the Generating Resource specified in that Bid is registered as an Inter-Tie Generating Resource for the Bid Period specified in that Bid. | TG only. Zero is considered an integer in this rule. This rule should not be enforced in RTM because the DAS is not rounded for TGs.
RTM | 31464 | 3 | 1 | 4 | 49 | The Total Self-Schedule Quantity derived from all Self-Schedule Bid Components specified in a Generating Resource Bid must not be greater than the Day-Ahead Schedule of the Generating Resource and Trading Hour specified in that Bid, if that Generating Resource is registered as an Hourly Pre-Dispatched Inter-Tie Generating Resource certified for Spinning or Non-Spinning Reserve for that Trading Hour. | HPD TG certified for AS only.
ALL | 31436 | 3 | 1 | 4 | 50 | The Total Pumping Self-Schedule Quantity derived from all Generating Resource Pumping Self-Schedule Bid Components, if any, for the Generating Resource and each Trading Hour in the Bid Period specified in the Bid, must not be greater than the registered Maximum Pumping Capacity of that Generating Resource and that Trading Hour. | MFR: Maximum Pumping Capacity for Pumped-Storage Hydro Units or Pumps.
ALL | 31440 | 3 | 1 | 4 | 51 | If there is a Self-Schedule Bid Component, other than a Pumping Self-Schedule Bid Component, and an Energy Bid Component for a Trading Hour and an Online Generating Resource State in a Generating Resource Bid, the Total Self-Schedule Quantity derived from all Self-Schedule Bid Components for that Trading Hour and Online Generating Resource State in that Bid must be equal to the first (lowest) Energy Bid Quantity of the Energy Bid Curve specified in that Energy Bid Component. | TSS = LEL.
DAM | 31427 | 3 | 1 | 4 | 52 | The duration for each set of consecutive Trading Hours where a Generating Resource Bid for a Generating Resource has a Self-Schedule Bid Component, other than a Pumping Self-Schedule Bid Component, for an Online Generating Resource State, including the last set of consecutive Trading Hours in the previous Trading Day if it does not include the first Trading Hour but it includes the last Trading Hour of that previous Trading Day, where there was a Self-Schedule Bid Component, other than a Pumping Self-Schedule Bid Component, for that Online Generating Resource State in the Day-Ahead Clean Bid for that Generating Resource in that previous Trading Day, and excluding the last set of consecutive Trading Hours if it includes the last Trading Hour of the Trading Day specified in that Bid, must not be less than the registered Minimum Up Time for that Online Generating Resource State of that Generating Resource and Trading Day, rounded up to the next hour. | MFR: Minimum Up Time (min) registry for Generating Resources by online state. MUT validation. This rule looks into the previous Trading Day to account for daily transitions.
DAM | 31474 | 3 | 1 | 4 | 53 | The duration of the last set of consecutive Trading Hours that does not include the first Trading Hour but it includes the last Trading Hour of the previous Trading Day from the Trading Day specified in a Generating Resource Bid for a Generating Resource where there was a Self-Schedule Bid Component, other than a Pumping Self-Schedule Bid Component, for an Online Generating Resource State in the Day-Ahead Clean Bid for that Generating Resource in that previous Trading Day must not be less than the registered Minimum Up Time for that Online Generating Resource State of that Generating Resource and Trading Day, rounded up to the next hour, if there is no Self-Schedule Bid Component, other than a Pumping Self-Schedule Bid Component, for that Online Generating Resource State in that Bid. | MUT validation. This rule looks into the previous Trading Day to account for daily transitions.
DAM | 31428 | 3 | 1 | 4 | 54 | The duration between any two sets of consecutive Trading Hours where a Generating Resource Bid for a Generating Resource has a Self-Schedule Bid Component, other than a Pumping Self-Schedule Bid Component, for an Online Generating Resource State, including the last set of consecutive Trading Hours in the previous Trading Day where there was a Self-Schedule Bid Component, other than a Pumping Self-Schedule Bid Component, for that Online Generating Resource State in the Day-Ahead Clean Bid for that Generating Resource in that previous Trading Day, except if the next such set includes the first Trading Hour of the Trading Day specified in that Bid, must not be less than the registered Minimum Down Time for that Online Generating Resource State of that Generating Resource and Trading Day, rounded up to the next hour. | MFR: Minimum Down Time (min) registry for Generating Resources by online state. MDT validation. This rule looks into the previous Trading Day to account for daily transitions. The exception allows self-commitment bridging at the end of the previous Trading Day by self-scheduling in RTM.
DAM | 31468 | 3 | 1 | 4 | 55 | The duration for each set of consecutive Trading Hours where a Generating Resource Bid for a Generating Resource has a Pumping Self-Schedule Bid Component, including the last set of consecutive Trading Hours in the previous Trading Day, if it does not include the first Trading Hour but it includes the last Trading Hour of that previous Trading Day, where there was a Pumping Self-Schedule Bid Component in the Day-Ahead Clean Bid for that Generating Resource in that previous Trading Day, and excluding the last set of consecutive Trading Hours, if it includes the last Trading Hour of the Trading Day specified in that Bid, must not be less than the registered Pumping Minimum Up Time for that Generating Resource and Trading Day, rounded up to the next hour. | MFR: Pumping Minimum Up Time (min) registry for Pumped-Storage Hydro Units. PMUT validation. This rule looks into the previous Trading Day to account for daily transitions.
DAM | 31475 | 3 | 1 | 4 | 56 | The duration of the last set of consecutive Trading Hours that does not include the first Trading Hour but it includes the last Trading Hour of the previous Trading Day from the Trading Day specified in a Generating Resource Bid for a Generating Resource where there was a Pumping Self-Schedule Bid Component in the Day-Ahead Clean Bid for that Generating Resource in that previous Trading Day must not be less than the registered Pumping Minimum Up Time for that Generating Resource and Trading Day, rounded up to the next hour, if there is no Pumping Self-Schedule Bid Component in that Bid. | PMUT validation. This rule looks into the previous Trading Day to account for daily transitions.
DAM | 31469 | 3 | 1 | 4 | 57 | The duration between any two sets of consecutive Trading Hours where a Generating Resource Bid for a Generating Resource has a Pumping Self-Schedule Bid Component, including the last set of consecutive Trading Hours in the previous Trading Day where there was a Pumping Self-Schedule Bid Component in the Day-Ahead Clean Bid for that Generating Resource in that previous Trading Day, except if the next such set includes the first Trading Hour of the Trading Day specified in that Bid, must not be less than the registered Minimum Pump-to-Pump Down Time for that Generating Resource and Trading Day, rounded up to the next hour. | MFR: Minimum Pump-to-Pump Down Time (min) registry for Pumped-Storage Hydro Units. MDT_PP validation. This rule looks into the previous Trading Day to account for daily transitions.
DAM | 31470 | 3 | 1 | 4 | 58 | The duration between any two sets of consecutive Trading Hours where a Generating Resource Bid for a Generating Resource has a Pumping Self-Schedule Bid Component in the first set and a Self-Schedule Bid Component other than a Pumping Self-Schedule Bid Component in the second set, including the last set of consecutive Trading Hours in the previous Trading Day where there was a Pumping Self-Schedule Bid Component in the Day-Ahead Clean Bid for that Generating Resource in that previous Trading Day, except if the next such set includes the first Trading Hour of the Trading Day specified in that Bid, must not be less than the registered Minimum Pump-to-Gen Down Time for that Generating Resource and Trading Day, rounded up to the next hour. | MFR: Minimum Pump-to-Gen Down Time (min) registry for Pumped-Storage Hydro Units. MDT_PG validation. This rule looks into the previous Trading Day to account for daily transitions.
DAM | 31471 | 3 | 1 | 4 | 59 | The duration between any two sets of consecutive Trading Hours where a Generating Resource Bid for a Generating Resource has a Self-Schedule Bid Component other than a Pumping Self-Schedule Bid Component in the first set and a Pumping Self-Schedule Bid Component in the second set, including the last set of consecutive Trading Hours in the previous Trading Day where there was a Self-Schedule Bid Component other than a Pumping Self-Schedule Bid Component, in the Day-Ahead Clean Bid for that Generating Resource in that previous Trading Day, except if the next such set includes the first Trading Hour of the Trading Day specified in that Bid, must not be less than the registered Minimum Gen-to-Pump Down Time for that Generating Resource and Trading Day, rounded up to the next hour. | MFR: Minimum Gen-to-Pump Down Time (min) registry for Pumped-Storage Hydro Units. MDT_GP validation. This rule looks into the previous Trading Day to account for daily transitions.
DAM | 31458 | 3 | 1 | 4 | 60 | The duration for each set of consecutive Trading Hours where a Generating Resource Bid for a Generating Resource has a Self-Schedule Bid Component for any Online Generating Resource State, including the last set of consecutive Trading Hours in the previous Trading Day if it does not include the first Trading Hour but it includes the last Trading Hour of that previous Trading Day, where there was a Self-Schedule Bid Component for any Online Generating Resource State in the Day-Ahead Clean Bid for that Generating Resource in that previous Trading Day, and excluding the last set of consecutive Trading Hours if it includes the last Trading Hour of the Trading Day specified in that Bid, must not be less than the registered Minimum Resource Up Time for that Generating Resource and Trading Day, rounded up to the next hour, if that Generating Resource is registered as a MSG for that Trading Day. | MSG only. MFR: Minimum Resource Up Time (min) registry for Generating Resources. MRUT validation. This rule looks into the previous Trading Day to account for daily transitions.
DAM | 31476 | 3 | 1 | 4 | 61 | The duration of the last set of consecutive Trading Hours that does not include the first Trading Hour but it includes the last Trading Hour of the previous Trading Day from the Trading Day specified in a Generating Resource Bid for a Generating Resource where there was a Self-Schedule Bid Component for any Online Generating Resource State in the Day-Ahead Clean Bid for that Generating Resource in that previous Trading Day must not be less than the registered Minimum Resource Up Time for that Generating Resource and Trading Day, rounded up to the next hour, if there is no Self-Schedule Bid Component in that Bid and that Generating Resource is registered as a MSG for that Trading Day. | MSG only. MRUT validation. This rule looks into the previous Trading Day to account for daily transitions.
DAM | 31459 | 3 | 1 | 4 | 62 | The duration between any two sets of consecutive Trading Hours where a Generating Resource Bid for a Generating Resource has a Self-Schedule Bid Component for any Online Generating Resource State, including the last set of consecutive Trading Hours in the previous Trading Day where there was a Self-Schedule Bid Component for any Online Generating Resource State in the Day-Ahead Clean Bid for that Generating Resource in the previous Trading Day, except if the next such set includes the first Trading Hour of the Trading Day specified in that Bid, must not be less than the registered Minimum Resource Down Time for that Generating Resource and Trading Day, rounded up to the next hour, if that Generating Resource is registered as a MSG for that Trading Day. | MSG only. MFR: Minimum Resource Down Time (min) registry for Generating Resources. MRDT validation. This rule looks into the previous Trading Day to account for daily transitions. The exception allows self-commitment bridging by self-scheduling in RTM.
DAM | 31472 | 3 | 1 | 4 | 63 | The duration for each set of consecutive Trading Hours where a Generating Resource Bid has a Self-Schedule Bid Component for any Online Generating Resource State in a registered Online Generating Resource State Group for that Generating Resource and the Trading Day specified in that Bid, including the last set of consecutive Trading Hours in the previous Trading Day, if it does not include the first Trading Hour but it includes the last Trading Hour of that previous Trading Day where there was a Self-Schedule Bid Component for any Online Generating Resource State in that Online Generating Resource State Group in the Day-Ahead Clean Bid for that Generating Resource in that previous Trading Day, and excluding the last set of consecutive Trading Hours if it includes the last Trading Hour of the Trading Day specified in that Bid, must not be less than the registered Minimum State Group Up Time for that Online Generating Resource State Group of that Generating Resource and Trading Day, rounded up to the next hour, if that Generating Resource is registered as a MSG for that Trading Day. | MSG only. MFR: Online Generating Resource State Group registry for Generating Resources. MFR: Minimum State Group Up Time (min) registry for Generating Resources by Online Generating Resource State Group. Minimum State Group Up Time validation. This rule looks into the previous Trading Day to account for daily transitions.
DAM | 31477 | 3 | 1 | 4 | 64 | The duration of the last set of consecutive Trading Hours that does not include the first Trading Hour but it includes the last Trading Hour of the previous Trading Day from the Trading Day specified in a Generating Resource Bid for a Generating Resource where there was a Self-Schedule Bid Component for any Online Generating Resource State in a registered Online Generating Resource State Group for that Generating Resource in the Day-Ahead Clean Bid for that Generating Resource in that previous Trading Day must not be less than the registered Minimum State Group Up Time for that Online Generating Resource State Group of that Generating Resource and Trading Day, rounded up to the next hour, if there is no Self-Schedule Bid Component in that Bid and that Generating Resource is registered as a MSG for that Trading Day. | MSG only. Minimum State Group Up Time validation. This rule looks into the previous Trading Day to account for daily transitions.
DAM | 31473 | 3 | 1 | 4 | 65 | The duration between any two sets of consecutive Trading Hours where a Generating Resource Bid has a Self-Schedule Bid Component for any Online Generating Resource State in a registered Online Generating Resource State Group for that Generating Resource and the Trading Day specified in that Bid, including the last set of consecutive Trading Hours in the previous Trading Day where there was a Self-Schedule Bid Component for any Online Generating Resource State in that Online Generating Resource State Group in the Day-Ahead Clean Bid for that Generating Resource in that previous Trading Day, except if the next such set includes the first Trading Hour of that Trading Day specified in that Bid, must not be less than the registered Minimum State Group Down Time for that Online Generating Resource State Group of that Generating Resource and Trading Day, rounded up to the next hour, if that Generating Resource is registered as a MSG for that Trading Day. | MSG only. MFR: Minimum State Group Down Time (min) registry for Generating Resources by Online Generating Resource State Group. Minimum State Group Down Time validation. This rule looks into the previous Trading Day to account for daily transitions. The exception allows self-commitment bridging by self-scheduling in RTM.
DAM | 31429 | 3 | 1 | 4 | 66 | The number of all sets of consecutive Trading Hours where a Generating Resource Bid for a Generating Resource has a Self-Schedule Bid Component, other than a Pumping Self-Schedule Bid Component, excluding the first set of consecutive Trading Hours if it includes the first Trading Hour of the Trading Day specified in that Bid and there was a Self-Schedule Bid Component, other than a Pumping Self-Schedule Bid Component, in the Day-Ahead Clean Bid for that Generating Resource in the last Trading Hour of the previous Trading Day, must not be greater than the registered Maximum Daily Start-Ups for that Generating Resource and Trading Day. | MFR: Maximum Daily Start-Ups registry for Generating Resources. MDS validation. This rule looks into the previous Trading Day to account for daily transitions.
RTM | 31489 | 3 | 1 | 4 | 67 | If there is a Self-Schedule Bid Component but no Energy Bid Component for a Trading Hour in a Generating Resource Bid for a Generating Resource that is registered as an EIM Participating Resource but not as a MSG for that Trading Hour, there must be a Base Schedule for that Generating Resource and Trading Hour with a Base Energy Schedule equal to the Total Self-Schedule Quantity derived from all Self-Schedule Bid Components in that Bid. | Self-Schedule and Base Schedule cross-validation. Non-MSG. A Base Schedule must be submitted before a Bid.
RTM | 31490 | 3 | 1 | 4 | 68 | If there is a Self-Schedule Bid Component but no Energy Bid Component for an Online Generating Resource State and a Trading Hour in a Generating Resource Bid for a Generating Resource that is registered as an EIM Participating Resource and as a MSG for that Trading Hour, there must be a Base Schedule for that Generating Resource and Trading Hour with a Base Generating Resource State equal to that Online Generating Resource State and a Base Energy Schedule equal to the Total Self-Schedule Quantity derived from all Self-Schedule Bid Components for that Online Generating Resource State in that Bid. | Self-Schedule and Base Schedule cross-validation. MSG. A Base Schedule must be submitted before a Bid.
RTM | 31491 | 3 | 1 | 4 | 69 | If there is a Pumping Self-Schedule Bid Component for a Trading Hour in a Generating Resource Bid for a Generating Resource that is registered as an EIM Participating Resource and as a PSH or a Pump for that Trading Hour, there must be a Base Schedule for that Generating Resource and Trading Hour with a Base Energy Schedule equal to the negative of the Total Pumping Self-Schedule Quantity derived from all Pumping Self-Schedule Bid Components in that Bid. | Self-Schedule and Base Schedule cross-validation. PSH or Pump. A Base Schedule must be submitted before a Bid.
|  | 3 | 1 | 5 |  | Generating Resource Ancillary Service Bid Component Validation
ALL | 31541 | 3 | 1 | 5 | 1 | The Online Generating Resource State specified in an Ancillary Service Bid Component of a Generating Resource Bid must be a registered Online Generating Resource State for the Generating Resource and Bid Period specified in that Bid. | MSG only.
ALL | 31542 | 3 | 1 | 5 | 2 | All Ancillary Service Self-Provision Bid Components for a Trading Hour in a Generating Resource Bid must have the same Online Generating Resource State, if the Generating Resource specified in that Bid is registered as a MSG for that Trading Hour. | MSG only.
RTM | 31547 | 3 | 1 | 5 | 3 | The Online Generating Resource State specified in the Ancillary Service Self-Provision Bid Components in a Generating Resource Bid must be the Day-Ahead Generating Resource State if there is a Day-Ahead Regulation or Spinning Reserve Award for the Generating Resource and Trading Hour specified in that Bid and that Generating Resource is registered as a MSG for that Trading Hour. | MSG only. Required for AS Award/Self-Provision validation.
RTM | 31549 | 3 | 1 | 5 | 4 | If there is a Day-Ahead Non-Spinning Reserve Award for the Generating Resource and Trading Hour specified in a Generating Resource Bid, the Online Generating Resource State specified in the Ancillary Service Self-Provision Bid Components in that Bid must be the Online Generating Resource State associated with that Non-Spinning Reserve Award, if that Generating Resource is registered as a MSG for that Trading Hour. | MSG only. Required for AS Award/Self-Provision validation.
RTM | 31551 | 3 | 1 | 5 | 5 | If there is a binding RUC Start-Up Instruction for the Generating Resource and Trading Hour specified in a Generating Resource Bid, the Online Generating Resource State specified in the Ancillary Service Self-Provision Bid Components in that Bid must be the RUC Generating Resource State, if that Generating Resource is registered as a MSG for that Trading Hour. | Long-start MSG only.
ALL | 31501 | 3 | 1 | 5 | 6 | The Generating Resource specified in a Generating Resource Bid that has a Regulation Down Bid Component for an Online Generating Resource State must be certified for Regulation Down for that Online Generating Resource State and for the Bid Period specified in that Bid. | MFR: Generating Resource certification for Regulation Down by online state. EIMPR must not be certified for AS.
ALL | 31502 | 3 | 1 | 5 | 7 | The Regulation Down Capacity specified in a Generating Resource Regulation Down Bid Component must be greater than zero.
ALL | 31504 | 3 | 1 | 5 | 8 | The Regulation Down Price specified in a Generating Resource Regulation Down Bid Component must not be less than the Ancillary Service Bid Floor.
ALL | 31505 | 3 | 1 | 5 | 9 | The Regulation Down Price specified in a Generating Resource Regulation Down Bid Component must not be greater than the Ancillary Service Bid Ceiling.
ALL | 31651 | 3 | 1 | 5 | 10 | The Regulation Down Price specified in a Regulation Down Bid Component for an Online Generating Resource State in a Generating Resource Bid must be equal to the Default Ancillary Service Bid Price, if the Generating Resource specified in that Bid is registered as a NMRR for the Bid Period specified in that Bid. | NMRR only.
ALL | 31562 | 3 | 1 | 5 | 11 | The Regulation Down Opportunity Cost specified in a Generating Resource Regulation Down Bid Component must not be negative.
ALL | 31506 | 3 | 1 | 5 | 12 | The Generating Resource specified in a Generating Resource Bid that has a Regulation Up Bid Component for an Online Generating Resource State must be certified for Regulation Up for the Bid Period specified in that Bid and for that Online Generating Resource State. | MFR: Generating Resource certification for Regulation Up by online state. EIMPR must not be certified for AS.
ALL | 31507 | 3 | 1 | 5 | 13 | The Regulation Up Capacity specified in a Generating Resource Regulation Up Bid Component must be greater than zero.
ALL | 31509 | 3 | 1 | 5 | 14 | The Regulation Up Price specified in a Generating Resource Regulation Up Bid Component must not be less than the Ancillary Service Bid Floor.
ALL | 31510 | 3 | 1 | 5 | 15 | The Regulation Up Price specified in a Generating Resource Regulation Up Bid Component must not be greater than the Ancillary Service Bid Ceiling.
ALL | 31652 | 3 | 1 | 5 | 16 | The Regulation Up Price specified in a Regulation Up Bid Component for an Online Generating Resource State in a Generating Resource Bid must be equal to the Default Ancillary Service Bid Price, if the Generating Resource specified in that Bid is registered as a NMRR for the Bid Period specified in that Bid. | NMRR only.
ALL | 31581 | 3 | 1 | 5 | 17 | The Regulation Up Opportunity Cost specified in a Generating Resource Regulation Up Bid Component must not be negative.
ALL | 31550 | 3 | 1 | 5 | 18 | The Generating Resource specified in a Generating Resource Bid that has a Regulation Mileage Down Bid Component for an Online Generating Resource State must be certified for Regulation Down for that Online Generating Resource State and for the Bid Period specified in that Bid.
ALL | 31552 | 3 | 1 | 5 | 19 | The Regulation Mileage Down Price specified in a Generating Resource Regulation Mileage Down Bid Component must not be less than the Ancillary Service Bid Floor.
ALL | 31553 | 3 | 1 | 5 | 20 | The Regulation Mileage Down Price specified in a Generating Resource Regulation Mileage Down Bid Component must not be greater than the Regulation Mileage Bid Ceiling.
ALL | 31655 | 3 | 1 | 5 | 21 | The Regulation Mileage Down Price specified in a Regulation Mileage Down Bid Component for an Online Generating Resource State in a Generating Resource Bid must be equal to the Default Regulation Mileage Bid Price, if the Generating Resource specified in that Bid is registered as a NMRR for the Bid Period specified in that Bid. | NMRR only.
ALL | 31570 | 3 | 1 | 5 | 22 | The Generating Resource specified in a Generating Resource Bid that has a Regulation Mileage Up Bid Component for an Online Generating Resource State must be certified for Regulation Up for that Online Generating Resource State and for the Bid Period specified in that Bid.
ALL | 31578 | 3 | 1 | 5 | 23 | The Regulation Mileage Up Price specified in a Generating Resource Regulation Mileage Up Bid Component must not be less than the Ancillary Service Bid Floor.
ALL | 31579 | 3 | 1 | 5 | 24 | The Regulation Mileage Up Price specified in a Generating Resource Regulation Mileage Up Bid Component must not be greater than the Regulation Mileage Bid Ceiling.
ALL | 31656 | 3 | 1 | 5 | 25 | The Regulation Mileage Up Price specified in a Regulation Mileage Up Bid Component for an Online Generating Resource State in a Generating Resource Bid must be equal to the Default Regulation Mileage Bid Price, if the Generating Resource specified in that Bid is registered as a NMRR for the Bid Period specified in that Bid. | NMRR only.
ALL | 31511 | 3 | 1 | 5 | 26 | The Generating Resource specified in a Generating Resource Bid that has a Spinning Reserve Bid Component for an Online Generating Resource State must be certified for Spinning Reserve for that Online Generating Resource State and for the Bid Period specified in that Bid. | MFR: Generating Resource certification for Spinning Reserve by online state. EIMPR must not be certified for AS.
ALL | 31512 | 3 | 1 | 5 | 27 | The Spinning Reserve Capacity specified in a Generating Resource Spinning Reserve Bid Component must be greater than zero.
ALL | 31514 | 3 | 1 | 5 | 28 | The Spinning Reserve Price specified in a Generating Resource Spinning Reserve Bid Component must not be less than the Ancillary Service Bid Floor.
ALL | 31515 | 3 | 1 | 5 | 29 | The Spinning Reserve Price specified in a Generating Resource Spinning Reserve Bid Component must not be greater than the Ancillary Service Bid Ceiling.
ALL | 31653 | 3 | 1 | 5 | 30 | The Spinning Reserve Price specified in a Spinning Reserve Bid Component for an Online Generating Resource State in a Generating Resource Bid must be equal to the Default Ancillary Service Bid Price, if the Generating Resource specified in that Bid is registered as a NMRR for the Bid Period specified in that Bid. | NMRR only.
ALL | 31516 | 3 | 1 | 5 | 31 | The Generating Resource specified in a Bid that has a Generating Resource Non-Spinning Reserve Bid Component for an Online Generating Resource State must be certified for Non-Spinning Reserve for that Online Generating Resource State and for the Market Type and Bid Period specified in that Bid. | MFR: Generating Resource certification for Non-Spinning Reserve by online state separately for the DAM and the RTM. Only FSU online states can be certified for the RTM. Note that FSU registration must be for an online state. EIMPR must not be certified for AS.
ALL | 31517 | 3 | 1 | 5 | 32 | The Non-Spinning Reserve Capacity specified in a Generating Resource Non-Spinning Reserve Bid Component must be greater than zero.
ALL | 31519 | 3 | 1 | 5 | 33 | The Non-Spinning Reserve Price specified in a Generating Resource Non-Spinning Reserve Bid Component must not be less than the Ancillary Service Bid Floor.
ALL | 31520 | 3 | 1 | 5 | 34 | The Non-Spinning Reserve Price specified in a Generating Resource Non-Spinning Reserve Bid Component must not be greater than the Ancillary Service Bid Ceiling.
ALL | 31654 | 3 | 1 | 5 | 35 | The Non-Spinning Reserve Price specified in a Non-Spinning Reserve Bid Component for an Online Generating Resource State in a Generating Resource Bid must be equal to the Default Ancillary Service Bid Price, if the Generating Resource specified in that Bid is registered as a NMRR for the Bid Period specified in that Bid. | NMRR only.
ALL | 31508 | 3 | 1 | 5 | 36 | The Ancillary Service Capacity specified in a Generating Resource Ancillary Service Bid Component must be an integer if the Generating Resource specified in that Bid is registered as an Inter-Tie Generating Resource for the Bid Period specified in that Bid. | TGs only.
ALL | 31593 | 3 | 1 | 5 | 37 | The Generating Resource specified in a Generating Resource Bid that has a Load Following Down Self-Provision Bid Component must be registered as a Load Following Resource and must be certified for Load Following Down for the Bid Period specified in the Bid. | MFR: Generating Resource certification for Load Following Down. MSSA association for Generating Resources. Load Following Option registry for MSSAs. EIMPR must not be certified for AS.
ALL | 31596 | 3 | 1 | 5 | 38 | The Load Following Down Capacity specified in a Generating Resource Load Following Down Self-Provision Bid Component must be greater than zero.
ALL | 31597 | 3 | 1 | 5 | 39 | The Generating Resource specified in a Generating Resource Bid that has a Load Following Up Self-Provision Bid Component must be registered as a Load Following Resource and must be certified for Load Following Up for the Bid Period specified in the Bid. | MFR: Generating Resource certification for Load Following Up. EIMPR must not be certified for AS.
ALL | 31598 | 3 | 1 | 5 | 40 | The Load Following Up Capacity specified in a Generating Resource Load Following Up Self-Provision Bid Component must be greater than zero.
ALL | 31521 | 3 | 1 | 5 | 41 | The Generating Resource specified in a Generating Resource Bid that has a Regulation Down Self-Provision Bid Component for an Online Generating Resource State must be certified for Regulation Down for that Online Generating Resource State and for the Bid Period specified in that Bid.
ALL | 31522 | 3 | 1 | 5 | 42 | The Regulation Down Self-Provision Capacity specified in a Generating Resource Regulation Down Self-Provision Bid Component must be greater than zero.
ALL | 31524 | 3 | 1 | 5 | 43 | The Generating Resource specified in a Generating Resource Bid that has a Regulation Up Self-Provision Bid Component for an Online Generating Resource State must be certified for Regulation Up for that Online Generating Resource State and for the Bid Period specified in that Bid.
ALL | 31525 | 3 | 1 | 5 | 44 | The Regulation Up Self-Provision Capacity specified in a Generating Resource Regulation Up Self-Provision Bid Component must be greater than zero.
ALL | 31527 | 3 | 1 | 5 | 45 | The Generating Resource specified in a Generating Resource Bid that has a Spinning Reserve Self-Provision Bid Component for an Online Generating Resource State must be certified for Spinning Reserve for that Online Generating Resource State and for the Bid Period specified in that Bid.
ALL | 31528 | 3 | 1 | 5 | 46 | The Spinning Reserve Self-Provision Capacity specified in a Generating Resource Spinning Reserve Self-Provision Bid Component must be greater than zero.
ALL | 31530 | 3 | 1 | 5 | 47 | The Generating Resource specified in a Generating Resource Bid that has a Non-Spinning Reserve Self-Provision Bid Component for an Online Generating Resource State must be certified for Non-Spinning Reserve for that Online Generating Resource State and for the Market Type and Bid Period specified in that Bid.
ALL | 31531 | 3 | 1 | 5 | 48 | The Non-Spinning Reserve Self-Provision Capacity specified in a Generating Resource Spinning Reserve Self-Provision Bid Component must be greater than zero.
ALL | 31518 | 3 | 1 | 5 | 49 | The Ancillary Service Self-Provision Capacity specified in a Generating Resource Ancillary Service Self-Provision Bid Component must be an integer if the Generating Resource specified in that Bid is registered as an Inter-Tie Generating Resource for the Bid Period specified in that Bid. | TGs only.
RTM | 31500 | 3 | 1 | 5 | 50 | If there is a Self-Schedule Bid Component for an Online Generating Resource State in a Generating Resource Bid and a Day-Ahead Regulation Down Award for the Generating Resource and Trading Hour specified in that Bid, and that Online Generating Resource State is different from the Day-Ahead Generating Resource State, that Generating Resource must be certified for Regulation Down for that Online Generating Resource State and Trading Hour, and that Day-Ahead Regulation Down Award must be associated with that Online Generating Resource State instead of the Day-Ahead Generating Resource State. | Regulation Down Award transfer validation and association.
RTM | 31566 | 3 | 1 | 5 | 51 | If there is a Self-Schedule Bid Component for an Online Generating Resource State in a Generating Resource Bid and a Day-Ahead Regulation Up Award for the Generating Resource and Trading Hour specified in that Bid, and that Online Generating Resource State is different from the Day-Ahead Generating Resource State, that Generating Resource must be certified for Regulation Up for that Online Generating Resource State and Trading Hour, and that Day-Ahead Regulation Up Award must be associated with that Online Generating Resource State instead of the Day-Ahead Generating Resource State. | Regulation Up Award transfer validation and association.
RTM | 31513 | 3 | 1 | 5 | 52 | If there is a Self-Schedule Bid Component for an Online Generating Resource State in a Generating Resource Bid and a Day-Ahead Spinning Reserve Award for the Generating Resource and Trading Hour specified in that Bid, and that Online Generating Resource State is different from the Day-Ahead Generating Resource State, that Generating Resource must be certified for Spinning Reserve for that Online Generating Resource State and Trading Hour, and that Day-Ahead Spinning Reserve Award must be associated with that Online Generating Resource State instead of the Day-Ahead Generating Resource State. | Spinning Reserve Award transfer validation and association.
RTM | 31571 | 3 | 1 | 5 | 53 | If there is a Self-Schedule Bid Component for an Online Generating Resource State in a Generating Resource Bid and a Day-Ahead Non-Spinning Reserve Award for the Generating Resource and Trading Hour specified in that Bid, and that Online Generating Resource State is different from the Generating Resource State associated with that Day-Ahead Non-Spinning Reserve Award, that Generating Resource must be certified for Non-Spinning Reserve in RTM for that Online Generating Resource State and Trading Hour, and that Day-Ahead Non-Spinning Reserve Award must be associated with that Online Generating Resource State instead of the Generating Resource State that was awarded in the DAM. | Non-Spinning Reserve Award transfer validation and association.
DAM | 31533 | 3 | 1 | 5 | 54 | If there is a Regulation Down Bid Component or a Regulation Down Self-Provision Bid Component for a Trading Hour and an Online Generating Resource State in a Generating Resource Bid, the sum of a) the Regulation Down Capacity specified in that Regulation Down Bid Component, if any, and b) the Regulation Down Self-Provision Capacity specified in that Regulation Down Self-Provision Bid Component, if any, must not be greater than the certified Regulation Down Capacity for that Online Generating Resource State of the Generating Resource and Bid Period specified in that Bid. | MFR: Generating Resource certification for Regulation Down Capacity by online state. TG certified Regulation Down Capacity must be an integer.
RTM | 31534 | 3 | 1 | 5 | 55 | If there is a Regulation Down Bid Component or a Regulation Down Self-Provision Bid Component for an Online Generating Resource State in a Generating Resource Bid, or a Day-Ahead Regulation Down Award associated with that Online Generating Resource State of the Generating Resource and Trading Hour specified in that Bid, the sum of a) the Regulation Down Capacity specified in that Regulation Down Bid Component, if any, b) the Regulation Down Self-Provision Capacity specified in that Regulation Down Self-Provision Bid Component, if any, and c) that Day-Ahead Regulation Down Award, if any, must not be greater than the certified Regulation Down Capacity for that Online Generating Resource State of that Generating Resource and Trading Hour.
DAM | 31535 | 3 | 1 | 5 | 56 | If there is a Regulation Up Bid Component or a Regulation Up Self-Provision Bid Component for a Trading Hour and an Online Generating Resource State in a Generating Resource Bid, the sum of a) the Regulation Up Capacity specified in that Regulation Up Bid Component, if any, and b) the Regulation Up Self-Provision Capacity specified in that Regulation Up Self-Provision Bid Component, if any, must not be greater than the certified Regulation Up Capacity for that Online Generating Resource State of the Generating Resource and Bid Period specified in that Bid. | MFR: Generating Resource certification for Regulation Up Capacity by online state. TG certified Regulation Up Capacity must be an integer.
RTM | 31536 | 3 | 1 | 5 | 57 | If there is a Regulation Up Bid Component or a Regulation Up Self-Provision Bid Component for an Online Generating Resource State in a Generating Resource Bid, or a Day-Ahead Regulation Up Award associated with that Online Generating Resource State of the Generating Resource and Trading Hour specified in that Bid, the sum of a) the Regulation Up Capacity specified in that Regulation Up Bid Component, if any, b) the Regulation Up Self-Provision Capacity specified in that Regulation Up Self-Provision Bid Component, if any, and c) that Day-Ahead Regulation Up Award, if any, must not be greater than the certified Regulation Up Capacity for that Online Generating Resource State of that Generating Resource and Trading Hour.
DAM | 31537 | 3 | 1 | 5 | 58 | If there is a Spinning Reserve Bid Component or a Spinning Reserve Self-Provision Bid Component for a Trading Hour and an Online Generating Resource State in a Generating Resource Bid, the sum of a) the Spinning Reserve Capacity specified in that Spinning Reserve Bid Component, if any, and b) the Spinning Reserve Self-Provision Capacity specified in that Spinning Reserve Self-Provision Bid Component, if any, must not be greater than the certified Spinning Reserve Capacity for that Online Generating Resource State of the Generating Resource and Bid Period specified in that Bid. | MFR: Generating Resource certification for Spinning Reserve Capacity by online state. TG certified Spinning Reserve Capacity must be an integer.
RTM | 31538 | 3 | 1 | 5 | 59 | If there is a Spinning Reserve Bid Component or a Spinning Reserve Self-Provision Bid Component for an Online Generating Resource State in a Generating Resource Bid, or a Day-Ahead Spinning Reserve Award associated with that Online Generating Resource State of the Generating Resource and Trading Hour specified in that Bid, the sum of a) the Spinning Reserve Capacity specified in that Spinning Reserve Bid Component, if any, b) the Spinning Reserve Self-Provision Capacity specified in that Spinning Reserve Self-Provision Bid Component, if any, and c) that Day-Ahead Spinning Reserve Award, if any, must not be greater than the certified Spinning Reserve Capacity for that Online Generating Resource State of that Generating Resource and Trading Hour.
DAM | 31539 | 3 | 1 | 5 | 60 | If there is a Non-Spinning Reserve Bid Component or a Non-Spinning Reserve Self-Provision Bid Component for a Trading Hour and an Online Generating Resource State in a Generating Resource Bid, the sum of a) the Non-Spinning Reserve Capacity specified in that Non-Spinning Reserve Bid Component, if any, and b) the Non-Spinning Reserve Self-Provision Capacity specified in that Non-Spinning Reserve Self-Provision Bid Component, if any, must not be greater than the certified Non-Spinning Reserve Capacity for that Online Generating Resource State of the Generating Resource and Bid Period specified in that Bid. | MFR: Generating Resource certification for Non-Spinning Reserve Capacity by online state. TG certified Non-Spinning Reserve Capacity must be an integer.
RTM | 31540 | 3 | 1 | 5 | 61 | If there is a Non-Spinning Reserve Bid Component or a Non-Spinning Reserve Self-Provision Bid Component for an Online Generating Resource State in a Generating Resource Bid, or a Day-Ahead Non-Spinning Reserve Award associated with that Online Generating Resource State of the Generating Resource and Trading Hour specified in that Bid, the sum of a) the Non-Spinning Reserve Capacity specified in that Non-Spinning Reserve Bid Component, if any, b) the Non-Spinning Reserve Self-Provision Capacity specified in that Non-Spinning Reserve Self-Provision Bid Component, if any, and c) that Day-Ahead Non-Spinning Reserve Award, if any, must not be greater than the certified Non-Spinning Reserve Capacity for that Online Generating Resource State of that Generating Resource and Trading Hour.
DAM | 31574 | 3 | 1 | 5 | 62 | If there is an Ancillary Service Self-Provision Bid Component for a Trading Hour and an Online Generating Resource State in a Generating Resource Bid, except for a Non-Spinning Reserve Self-Provision Bid Component if the Generating Resource specified in that Bid is registered as a FSU for that Trading Hour and Online Generating Resource State, there must be a Self-Schedule Bid Component for that Trading Hour and Online Generating Resource State in that Bid. | AS Self-Provision indicates self-commitment.
RTM | 31576 | 3 | 1 | 5 | 63 | If there is an Ancillary Service Self-Provision Bid Component for a Trading Hour and an Online Generating Resource State in a Generating Resource Bid, except for a Non-Spinning Reserve Self-Provision Bid Component if the Generating Resource specified in that Bid is registered as a FSU for that Trading Hour and Online Generating Resource State, there must be a Self-Schedule Bid Component for that Online Generating Resource State in that Bid, or a positive Day-Ahead Schedule, or a RUC Start-Up Instruction for that Generating Resource and Trading Hour. | AS Self-Provision indicates self-commitment.
ALL | 31548 | 3 | 1 | 5 | 64 | If there is a Non-Spinning Reserve Self-Provision Bid Component for a Trading Hour and an Online Generating Resource State in a Generating Resource Bid, and the Generating Resource specified in that Bid is registered as a FSU for that Trading Hour and Online Generating Resource State, all Self-Schedule Bid Component for that Trading Hour in that Bid must be for that Online Generating Resource State. | Required to catch FSU falling through 31574 and 31576.
DAM | 31584 | 3 | 1 | 5 | 65 | If there is a Regulation Down Self-Provision Bid Component, a Regulation Up Self-Provision Bid Component, a Regulation Down Bid Component, or a Regulation Up Bid Component, for a Trading Hour and an Online Generating Resource State in a Generating Resource Bid, the sum of a) the Load Following Down Capacity specified in the Load Following Down Self-Provision Bid Component, if any, b) the Load Following Up Capacity specified in the Load Following Up Self-Provision Bid Component, if any, c) the Regulation Down Self-Provision Capacity specified in the Regulation Down Self-Provision Bid Component, if any, d) the Regulation Up Self-Provision Capacity specified in the Regulation Up Self-Provision Bid Component, if any, e) the Spinning Reserve Self-Provision Capacity specified in the Spinning Reserve Self-Provision Bid Component, if any, and f) the Non-Spinning Reserve Self-Provision Capacity specified in the Non-Spinning Reserve Self-Provision Bid Component, if any, for that Trading Hour and Online Generating Resource State, must not be greater than the difference between the Upper Regulating Limit of the last (highest) registered Regulating Range and the Lower Regulating Limit of the first (lowest) registered Regulating Range, for that Online Generating Resource State of the Generating Resource and Bid Period specified in that Bid. | Regulation. AS Self-Provision must fit within the Regulating Range. See Figure. LFD + RD + SR + NS + RU + LFU £ URL - LRL
DAM | 31586 | 3 | 1 | 5 | 66 | If there is a Load Following Down Self-Provision Bid Component, a Load Following Up Self-Provision Bid Component, or a Spinning Reserve Self-Provision Bid Component, but no Regulation Down Self-Provision Bid Component, no Regulation Up Self-Provision Bid Component, no Regulation Down Bid Component, and no Regulation Up Bid Component, for a Trading Hour and an Online Generating Resource State in a Generating Resource Bid, the sum of a) the Load Following Down Capacity specified in the Load Following Down Self-Provision Bid Component, if any, b) the Load Following Up specified in the Load Following Up Self-Provision Bid Component, if any, c) the Spinning Reserve Self-Provision Capacity specified in the Spinning Reserve Self-Provision Bid Component, if any, and d) the Non-Spinning Reserve Self-Provision Capacity specified in the Non-Spinning Reserve Self-Provision Bid Component, if any, for that Trading Hour and Online Generating Resource State, must not be greater than the difference between the registered Maximum Capacity and the registered Minimum Load, for that Online Generating Resource State of the Generating Resource and Bid Period specified in that Bid. | Load Following or Spinning Reserve Self-Provision without Regulation. Load Following and Spinning and Non-Spinning Reserve Self-Provision must fit within the operating range. See Figure. LFD + SR + NS + LFU £ Pmax - Pmin
DAM | 31554 | 3 | 1 | 5 | 67 | If there is a Non-Spinning Reserve Self-Provision Bid Component, but no Load Following Down Self-Provision Bid Component, no Load Following Up Self-Provision Bid Component, no Regulation Down Self-Provision Bid Component, no Regulation Up Self-Provision Bid Component, no Regulation Down Bid Component, no Regulation Up Bid Component, and no Spinning Reserve Self-Provision Bid Component, for a Trading Hour and an Online Generating Resource State in a Generating Resource Bid, and the Generating Resource specified in that Bid is not registered as a FSU for that Trading Hour and Online Generating Resource State, the Non-Spinning Reserve Self-Provision Capacity specified in that Non-Spinning Reserve Self-Provision Bid Component must not be greater than the difference between the registered Maximum Capacity and the registered Minimum Load, for that Online Generating Resource State of that Generating Resource and Trading Hour. | Non-Spinning Reserve Self-Provision from non-FSU. Non-Spinning Reserve Self-Provision must fit within the operating range. See Figure. NS £ Pmax - Pmin
DAM | 31588 | 3 | 1 | 5 | 68 | If there is a Non-Spinning Reserve Self-Provision Bid Component, but no Load Following Down Self-Provision Bid Component, no Load Following Up Self-Provision Bid Component, no Regulation Down Self-Provision Bid Component, no Regulation Up Self-Provision Bid Component, no Regulation Down Bid Component, no Regulation Up Bid Component, no Spinning Reserve Self-Provision Bid Component, no Spinning Reserve Bid Component, and no Self-Schedule Bid Component, for a Trading Hour and an Online Generating Resource State in a Generating Resource Bid, and the Generating Resource specified in that Bid is registered as a FSU for that Trading Hour and Online Generating Resource State, the Non-Spinning Reserve Self-Provision Capacity specified in that Non-Spinning Reserve Self-Provision Bid Component must not be greater than the registered Maximum Capacity for that Online Generating Resource State of that Generating Resource and Trading Hour. | Non-Spinning Reserve Self-Provision from offline FSU. Non-Spinning Reserve Self-Provision must not exceed the Upper Operating Limit. NS £ Pmax Until SIBR interfaces with SLIC this rule will not invalidate a Bid and it will always be covered by rule 31539. Leaving in place for future functionality.
DAM | 31555 | 3 | 1 | 5 | 69 | If there is a Non-Spinning Reserve Self-Provision Bid Component, and a Self-Schedule Bid Component or a Spinning Reserve Bid Component, but no Load Following Down Self-Provision Bid Component, no Load Following Up Self-Provision Bid Component, no Regulation Down Self-Provision Bid Component, no Regulation Up Self-Provision Bid Component, no Regulation Down Bid Component, no Regulation Up Bid Component, and no Spinning Reserve Self-Provision Bid Component, for a Trading Hour and an Online Generating Resource State in a Generating Resource Bid, and the Generating Resource specified in that Bid is registered as a FSU for that Trading Hour and Online Generating Resource State, the Non-Spinning Reserve Self-Provision Capacity specified in that Non-Spinning Reserve Self-Provision Bid Component must not be greater than the difference between the registered Maximum Capacity and the registered Minimum Load, for that Online Generating Resource State of that Generating Resource and Trading Hour. | Non-Spinning Reserve Self-Provision from online FSU. Non-Spinning Reserve Self-Provision must fit within the operating range. See Figure. NS £ Pmax - Pmin
DAM | 31560 | 3 | 1 | 5 | 70 | If there is a Regulation Down Self-Provision Bid Component or a Regulation Up Self-Provision Bid Component, but no Load Following Down Self-Provision Bid Component and no Load Following Up Self-Provision Bid Component, for a Trading Hour and an Online Generating Resource State for the Generating Resource in a Generating Resource Bid, the sum of the Lower Regulating Limit of the first (lowest) registered Regulating Range for that Online Generating Resource State of that Generating Resource and Trading Hour, and the Regulation Down Self-Provision Capacity specified in the Regulation Down Self-Provision Bid Component, if any, for that Trading Hour and Online Generating Resource State in that Bid, must not be greater than the Total Self-Schedule Quantity derived from all Self-Schedule Bid Components for that Trading Hour in that Bid. | Regulation Self-Provision without Load Following. The Total Self-Schedule must accommodate Regulation Down Self-Provision. LRL + RD £ TSS
DAM | 31567 | 3 | 1 | 5 | 71 | If there is a Load Following Down Self-Provision Bid Component or a Load Following Up Self-Provision Bid Component, and a Regulation Down Self-Provision Bid Component, a Regulation Up Self-Provision Bid Component, a Regulation Down Bid Component, or a Regulation Up Bid Component, but no Energy Bid Component, for a Trading Hour and an Online Generating Resource State for the Generating Resource in a Generating Resource Bid, the sum of a) the Lower Regulating Limit of the first (lowest) registered Regulating Range for that Online Generating Resource State of that Generating Resource and Trading Hour, b) the Load Following Down Capacity specified in the Load Following Down Self-Provision Bid Component, if any, and c) the Regulation Down Self-Provision Capacity specified in the Regulation Down Self-Provision Bid Component, if any, for that Trading Hour and Online Generating Resource State in that Bid, must not be greater than the Total Self-Schedule Quantity derived from all Self-Schedule Bid Components in that Bid. | Load Following with Regulation and no Energy Bid. The Total Self-Schedule must accommodate Load Following Down and Regulation Down Self-Provision. LRL + LFD + RD £ TSS
DAM | 31561 | 3 | 1 | 5 | 72 | If there is a Load Following Down Self-Provision Bid Component or a Load Following Up Self-Provision Bid Component, and a Regulation Down Self-Provision Bid Component, a Regulation Up Self-Provision Bid Component, a Regulation Down Bid Component, or a Regulation Up Bid Component, and there is an Energy Bid Component, for a Trading Hour and an Online Generating Resource State for the Generating Resource in a Generating Resource Bid, the sum of a) the Lower Regulating Limit of the first (lowest) registered Regulating Range for that Online Generating Resource State of that Generating Resource and Trading Hour, b) the Load Following Down Capacity specified in the Load Following Down Self-Provision Bid Component, if any, and c) the Regulation Down Self-Provision Capacity specified in the Regulation Down Self-Provision Bid Component, if any, for that Trading Hour and Online Generating Resource State in that Bid, must not be greater than the Upper Economic Limit of the Energy Bid Curve specified in that Energy Bid Component. | Load Following with Regulation and Energy Bid. The Energy Bid must accommodate Load Following Down and Regulation Down Self-Provision. LRL + LFD + RD £ UEL
DAM | 31564 | 3 | 1 | 5 | 73 | If there is a Load Following Down Self-Provision Bid Component, but no Regulation Down Self-Provision Bid Component, no Regulation Up Self-Provision Bid Component, no Regulation Down Bid Component, no Regulation Up Bid Component, and no Energy Bid Component, for a Trading Hour and an Online Generating Resource State for the Generating Resource in a Generating Resource Bid, the sum of a) the registered Minimum Load for that Online Generating Resource State of that Generating Resource and Trading Hour, and b) the Load Following Down Capacity specified in the Load Following Down Self-Provision Bid Component, if any, for that Trading Hour and Online Generating Resource State in that Bid, must not be greater than the Total Self-Schedule Quantity derived from all Self-Schedule Bid Components in that Bid. | Load Following Down without Regulation and no Energy Bid. The Total Self-Schedule must accommodate Load Following Down. Pmin + LFD £ TSS
DAM | 31565 | 3 | 1 | 5 | 74 | If there is a Load Following Down Self-Provision Bid Component, but no Regulation Down Self-Provision Bid Component, no Regulation Up Self-Provision Bid Component, no Regulation Down Bid Component, and no Regulation Up Bid Component, but there is an Energy Bid Component, for a Trading Hour and an Online Generating Resource State for the Generating Resource in a Generating Resource Bid, the sum of a) the registered Minimum Load for that Online Generating Resource State of that Generating Resource and Trading Hour, and b) the Load Following Down Capacity specified in the Load Following Down Self-Provision Bid Component, if any, for that Trading Hour and Online Generating Resource State in that Bid, must not be greater than the Upper Economic Limit of the Energy Bid Curve specified in that Energy Bid Component. | Load Following Down without Regulation, but with Energy Bid. The Energy Bid must accommodate Load Following Down. Pmin + LFD £ UEL
DAM | 31573 | 3 | 1 | 5 | 75 | If there is a) a Regulation Down Self-Provision Bid Component, b) a Regulation Up Self-Provision Bid Component, or c) a Load Following Up Self-Provision Bid Component, a Spinning Reserve Self-Provision Bid Component, or a Non-Spinning Reserve Self-Provision Bid Component, with a Regulation Down Bid Component or a Regulation Up Bid Component, for a Trading Hour and an Online Generating Resource State for the Generating Resource in a Generating Resource Bid, the Upper Regulating Limit of the last (highest) registered Regulating Range for that Online Generating Resource State of that Generating Resource and Trading Hour, minus the sum of a) the Load Following Up Capacity specified in the Load Following Up Self-Provision Bid Component, if any, b) the Regulation Up Self-Provision Capacity specified in the Regulation Up Self-Provision Bid Component, if any, c) the Spinning Reserve Self-Provision Capacity specified in the Spinning Reserve Self-Provision Bid Component, if any, and d) the Non-Spinning Reserve Self-Provision Capacity specified in the Non-Spinning Reserve Self-Provision Bid Component, if any, for that Trading Hour and Online Generating Resource State in that Bid, must not be less than the Total Self-Schedule Quantity derived from all Self-Schedule Bid Components for that Trading Hour in that Bid. | Regulation Self-Provision, or Load Following Up, Spinning, or Non-Spinning Reserve Self-Provision, with Regulation. The Total Self-Schedule must not overlap with Load Following Up, Regulation Up, Spinning Reserve, and Non-Spinning Reserve Self-Provision. TSS £ URL - LFU - RU - SR - NS
DAM | 31577 | 3 | 1 | 5 | 76 | If there is a Load Following Up Self-Provision Bid Component, a Spinning Reserve Self-Provision Bid Component, or a Non-Spinning Reserve Self-Provision Bid Component, but no Regulation Down Self-Provision Bid Component, no Regulation Up Self-Provision Bid Component, no Regulation Down Bid Component, and no Regulation Up Bid Component, for a Trading Hour and an Online Generating Resource State for the Generating Resource in a Generating Resource Bid, the registered Maximum Capacity for that Online Generating Resource State of that Generating Resource and Trading Hour, minus the sum of a) the Load Following Up Capacity specified in the Load Following Up Self-Provision Bid Component, if any, b) the Spinning Reserve Self-Provision Capacity specified in the Spinning Reserve Self-Provision Bid Component, if any, and c) the Non-Spinning Reserve Self-Provision Capacity specified in the Non-Spinning Reserve Self-Provision Bid Component, if any, for that Trading Hour and Online Generating Resource State in that Bid, must not be less than the Total Self-Schedule Quantity derived from all Self-Schedule Bid Components for that Trading Hour in that Bid. | Load Following Up, Spinning, or Non-Spinning Reserve Self-Provision, without Regulation. The Total Self-Schedule must not overlap with Load Following Up, Spinning Reserve, and Non-Spinning Reserve Self-Provision. TSS £ Pmax - LFU - SR - NS
RTM | 31585 | 3 | 1 | 5 | 77 | If there is an Ancillary Service Self-Provision Bid Component for an Online Generating Resource State in a Generating Resource Bid, and a Regulation Down Self-Provision Bid Component, a Regulation Up Self-Provision Bid Component, a Regulation Down Bid Component, or a Regulation Up Bid Component, for that Online Generating Resource State in that Bid, or a Day-Ahead Regulation Award for the Generating Resource and Trading Hour specified in that Bid, but no Load Following Down Self-Provision Bid Component and no Load Following Up Self-Provision Bid Component in that Bid, the sum of a) the Regulation Down Self-Provision Capacity specified in the Regulation Down Self-Provision Bid Component, if any, b) the Regulation Up Self-Provision Capacity specified in the Regulation Up Self-Provision Bid Component, if any, c) the Spinning Reserve Self-Provision Capacity specified in the Spinning Reserve Self-Provision Bid Component, if any, d) the Non-Spinning Reserve Self-Provision Capacity specified in the Non-Spinning Reserve Self-Provision Bid Component, if any, for that Online Generating Resource State in that Bid, and e) all Day-Ahead Ancillary Service Awards, if any, for that Generating Resource and Trading Hour, must not be greater than the widest of the registered Regulating Ranges for that Generating Resource, Trading Hour, and Online Generating Resource State. | AS Self-Provision with Regulation, but no Load Following. AS Self-Provision/Award must fit within the Regulating Range. See Figure. RD + SR + NS + RU £ URL - LRL
RTM | 31556 | 3 | 1 | 5 | 78 | If there is an Ancillary Service Self-Provision Bid Component for an Online Generating Resource State in a Generating Resource Bid, and a Regulation Down Self-Provision Bid Component, a Regulation Up Self-Provision Bid Component, a Regulation Down Bid Component, or a Regulation Up Bid Component, for that Online Generating Resource State in that Bid, or a Day-Ahead Regulation Award for the Generating Resource and Trading Hour specified in that Bid, but no Load Following Down Self-Provision Bid Component and no Load Following Up Self-Provision Bid Component in that Bid, the sum of a) the Spinning Reserve Self-Provision Capacity specified in the Spinning Reserve Self-Provision Bid Component, if any, b) the Non-Spinning Reserve Self-Provision Capacity specified in the Non-Spinning Reserve Self-Provision Bid Component, if any, for that Online Generating Resource State in that Bid, and c) the Day-Ahead Spinning and Non-Spinning Reserve Awards, if any, for that Generating Resource and Trading Hour, must not be greater than the positive difference between a) the lower of i) the Upper Regulating Limit of the last (highest) registered Regulating Range for that Generating Resource, Trading Hour, and Online Generating Resource State, minus the Day-Ahead Regulation Up Award, if any, for that Generating Resource and Trading Hour, minus the Regulation Up Self-Provision Quantity specified in the Regulation Up Self-Provision Bid Component, if any, for that Online Generating Resource State in that Bid, or ii) the Upper Economic Limit of the Energy Bid Curve specified in the Energy Bid Component, if any, for that Online Generating Resource State in that Bid, or zero otherwise, and b) the higher of i) the Lower Economic Limit of the Energy Bid Curve specified in the Energy Bid Component, if any, for that Online Generating Resource State in that Bid, or zero otherwise, or ii) the sum of the Lower Regulating Limit of the first (lowest) registered Regulating Range for that Generating Resource, Trading Hour, and Online Generating Resource State, the Day-Ahead Regulation Down Award, if any, for that Generating Resource and Trading Hour, and the Regulation Down Self-Provision Quantity specified in the Regulation Down Self-Provision Bid Component, if any, for that Online Generating Resource State in that Bid. | AS Self-Provision with Regulation, but no Load Following. Spinning/Non-Spinning Reserve Self-Provision/Award must fit within the most restrictive capacity range between the Regulating Range and the Energy Bid Range. See Figure. SR + NS £ max(0, min(URL - RU, UEL) - max(LRL + RD, LEL))
RTM | 31587 | 3 | 1 | 5 | 79 | If there is a Load Following Down Self-Provision Bid Component or a Load Following Up Self-Provision Bid Component for an Online Generating Resource State in a Generating Resource Bid, and a Regulation Down Self-Provision Bid Component, a Regulation Up Self-Provision Bid Component, a Regulation Down Bid Component, or a Regulation Up Bid Component, for that Online Generating Resource State in that Bid, or a Day-Ahead Regulation Award for the Generating Resource and Trading Hour specified in that Bid, the sum of a) the Load Following Down Capacity specified in the Load Following Down Self-Provision Bid Component, if any, b) the Load Following Up Capacity specified in the Load Following Up Self-Provision Bid Component, if any, c) the Regulation Down Self-Provision Capacity specified in the Regulation Down Self-Provision Bid Component, if any, d) the Regulation Up Self-Provision Capacity specified in the Regulation Up Self-Provision Bid Component, if any, e) the Spinning Reserve Self-Provision Capacity specified in the Spinning Reserve Self-Provision Bid Component, if any, f) the Non-Spinning Reserve Self-Provision Capacity specified in the Non-Spinning Reserve Self-Provision Bid Component, if any, for that Online Generating Resource State in that Bid, and g) all Day-Ahead Ancillary Services Awards, if any, for that Generating Resource and Trading Hour, must not be greater than the positive difference between a) the lower of i) the Upper Regulating Limit of the last (highest) registered Regulating Range for that Generating Resource, Trading Hour, and Online Generating Resource State, or ii) the Upper Economic Limit of the Energy Bid Curve specified in the Energy Bid Component, if any, for that Online Generating Resource State in that Bid, or zero otherwise, and b) the higher of i) the Lower Economic Limit of the Energy Bid Curve specified in the Energy Bid Component, if any, for that Online Generating Resource State in that Bid, or zero otherwise, or ii) the Lower Regulating Limit of the first (lowest) registered Regulating Range for that Generating Resource, Trading Hour, and Online Generating Resource State. | Load Following with Regulation. AS Self-Provision/Award must fit within the most restrictive capacity range between the Regulating Range and the Energy Bid Range. See Figure. LFD + RD + SR + NS + RU + LFU £ max(0, min(URL, UEL) - max(LRL, LEL))
RTM | 31557 | 3 | 1 | 5 | 80 | If there is a Load Following Down Self-Provision Bid Component, a Load Following Up Self-Provision Bid Component, or a Spinning Reserve Self-Provision Bid Component, for an Online Generating Resource State in a Generating Resource Bid, but no Regulation Down Self-Provision Bid Component, no Regulation Up Self-Provision Bid Component, no Regulation Down Bid Component, and no Regulation Up Bid Component, for that Online Generating Resource State in that Bid, and no Day-Ahead Regulation Award for the Generating Resource and Trading Hour specified in that Bid, the sum of a) the Load Following Down Capacity specified in the Load Following Down Self-Provision Bid Component, if any, b) the Load Following Up Capacity specified in the Load Following Up Self-Provision Bid Component, if any, c) the Spinning Reserve Self-Provision Capacity specified in the Spinning Reserve Self-Provision Bid Component, if any, d) the Non-Spinning Reserve Self-Provision Capacity specified in the Non-Spinning Reserve Self-Provision Bid Component, if any, for that Online Generating Resource State in that Bid, and e) the Day-Ahead Spinning and Non-Spinning Reserve Awards, if any, for that Generating Resource and Trading Hour, must not be greater than the Energy Bid Range of the Energy Bid Curve specified in the Energy Bid Component, if any, for that Online Generating Resource State in that Bid, or zero otherwise. | Load Following or Spinning Reserve Self-Provision, without Regulation. AS Self-Provision/Award must fit within the Energy Bid Range. See Figure. LFD + SR + NS + LFU £ UEL - LEL
RTM | 31559 | 3 | 1 | 5 | 81 | If there is a Non-Spinning Reserve Self-Provision Bid Component for an Online Generating Resource State in a Generating Resource Bid, but no Load Following Down Self-Provision Bid Component, no Load Following Up Self-Provision Bid Component, no Regulation Down Self-Provision Bid Component, no Regulation Up Self-Provision Bid Component, no Regulation Down Bid Component, no Regulation Up Bid Component, and no Spinning Reserve Self-Provision Bid Component, for that Online Generating Resource State in that Bid, and no Day-Ahead Regulation Award or negative Day-Ahead Schedule for the Generating Resource and Trading Hour specified in that Bid, and that Generating Resource is not registered as a FSU for that Trading Hour and Online Generating Resource State, the sum of a) the Non-Spinning Reserve Self-Provision Capacity specified in the Non-Spinning Reserve Self-Provision Bid Component, if any, for that Online Generating Resource State in that Bid, and b) the Day-Ahead Spinning and Non-Spinning Reserve Awards, if any, for that Generating Resource and Trading Hour, must not be greater than the Energy Bid Range of the Energy Bid Curve specified in the Energy Bid Component, if any, for that Online Generating Resource State in that Bid, or zero otherwise. | Non-Spinning Reserve Self-Provision from non-FSU. Spinning/Non-Spinning Reserve Self-Provision/Award must fit within the Energy Bid Range. See Figure. Allows Non-Spinning Reserve Award in pumping mode. SR + NS £ UEL - LEL
RTM | 31589 | 3 | 1 | 5 | 82 | If there is a Non-Spinning Reserve Self-Provision Bid Component for an Online Generating Resource State in a Generating Resource Bid, but no Load Following Down Self-Provision Bid Component, no Load Following Up Self-Provision Bid Component, no Regulation Down Self-Provision Bid Component, no Regulation Up Self-Provision Bid Component, no Regulation Down Bid Component, no Regulation Up Bid Component, no Spinning Reserve Self-Provision Bid Component, and no Self-Schedule Bid Component, for that Online Generating Resource State in that Bid, no Day-Ahead Schedule, no Day-Ahead Regulation or Spinning Reserve Award, and no RUC Schedule, for the Generating Resource and Trading Hour specified in that Bid, and that Generating Resource is registered as a FSU for that Trading Hour and Online Generating Resource State, the sum of a) the Non-Spinning Reserve Self-Provision Capacity specified in the Non-Spinning Reserve Self-Provision Bid Component, if any, for that Online Generating Resource State in that Bid, and b) the Day-Ahead Non-Spinning Reserve Award, if any, for that Generating Resource and Trading Hour, must not be greater than the sum of a) the registered Minimum Load for that Generating Resource, Trading Hour, and Online Generating Resource State, and b) the Energy Bid Range of the Energy Bid Curve specified in the Energy Bid Component, if any, for that Online Generating Resource State in that Bid, or zero otherwise. | Non-Spinning Reserve Self-Provision from offline FSU. Non-Spinning Reserve Self-Provision/Award must fit within the Minimum Load and the Energy Bid Range. See Figure. NS £ max(Pmin, UEL)
RTM | 31558 | 3 | 1 | 5 | 83 | If there is a Non-Spinning Reserve Self-Provision Bid Component for an Online Generating Resource State in a Generating Resource Bid, but no Load Following Down Self-Provision Bid Component, no Load Following Up Self-Provision Bid Component, no Regulation Down Self-Provision Bid Component, no Regulation Up Self-Provision Bid Component, no Regulation Down Bid Component, no Regulation Up Bid Component, and no Spinning Reserve Self-Provision Bid Component, for that Online Generating Resource State in that Bid, and no Day-Ahead Regulation Award for the Generating Resource and Trading Hour specified in that Bid, but there is a Self-Schedule Bid Component in that Bid, a positive Day-Ahead Schedule, a Day-Ahead Spinning Reserve Award, or a positive RUC Schedule, for that Generating Resource and Trading Hour, and that Generating Resource is registered as a FSU for that Trading Hour and Online Generating Resource State, the sum of a) the Non-Spinning Reserve Self-Provision Capacity specified in the Non-Spinning Reserve Self-Provision Bid Component, if any, for that Online Generating Resource State in that Bid, and b) the Day-Ahead Spinning and Non-Spinning Reserve Awards, if any, for that Generating Resource and Trading Hour, must not be greater than the Energy Bid Range of the Energy Bid Curve specified in the Energy Bid Component, if any, for that Online Generating Resource State in that Bid, or zero otherwise. | Non-Spinning Reserve Self-Provision from online FSU. Spinning/Non-Spinning Reserve Self-Provision/Award must fit within the Energy Bid Range. See Figure. Allows Non-Spinning Reserve Award in pumping mode. SR + NS £ UEL - LEL
RTM | 31532 | 3 | 1 | 5 | 84 | If there is a Day-Ahead Regulation Award for the Generating Resource and Trading Hour specified in a Generating Resource Bid, the Online Generating Resource State that is associated with that Day-Ahead Regulation Award is different from the Day-Ahead Generating Resource State for that Generating Resource and Trading Hour, and there is no Ancillary Service Self-Provision Bid Component in that Bid, the sum of all Day-Ahead Ancillary Service Awards for that Generating Resource and Trading Hour, must not be greater than the widest of the registered Regulating Ranges for that Generating Resource, Trading Hour, and Online Generating Resource State. | Transferred Regulation Awards must fit within the Regulating Range. RD + SR + NS + RU £ URL - LEL
RTM | 31582 | 3 | 1 | 5 | 85 | If there is a Day-Ahead Spinning or Non-Spinning Reserve Award for the Generating Resource and Trading Hour specified in a Generating Resource Bid, but no Ancillary Service Self-Provision Bid Component in that Bid for the Online Generating Resource State associated with that Day-Ahead Spinning or Non-Spinning Reserve Award, and there is a Regulation Down Bid Component or a Regulation Up Bid Component for that Online Generating Resource State in that Bid, or a Day-Ahead Regulation Award for that Generating Resource and Trading Hour, the sum of the Day-Ahead Spinning and Non-Spinning Reserve Awards for that Generating Resource and Trading Hour, must not be greater than the positive difference between a) the lower of i) the Upper Regulating Limit of the last (highest) registered Regulating Range for that Generating Resource, Trading Hour, and Online Generating Resource State, minus the Day-Ahead Regulation Up Award, if any, for that Generating Resource and Trading Hour, or ii) the Upper Economic Limit of the Energy Bid Curve specified in the Energy Bid Component, if any, for that Online Generating Resource State in that Bid, or zero otherwise, and b) the higher of i) the Lower Economic Limit of the Energy Bid Curve specified in the Energy Bid Component, if any, for that Online Generating Resource State in that Bid, or zero otherwise, or ii) the sum of the Lower Regulating Limit of the first (lowest) registered Regulating Range for that Generating Resource, Trading Hour, and Online Generating Resource State, and the Day-Ahead Regulation Down Award, if any, for that Generating Resource and Trading Hour. | Spinning or Non-Spinning Reserve Award with Regulation, but no AS Self-Provision. Spinning/Non-Spinning Reserve Award must fit within the most restrictive capacity range between the Regulating Range and the Energy Bid Range. See Figure. SR + NS £ max(0, min(URL - RU, UEL) - max(LRL + RD, LEL))
RTM | 31583 | 3 | 1 | 5 | 86 | If there is a Day-Ahead Spinning Reserve Award for the Generating Resource and Trading Hour specified in a Generating Resource Bid, but no Ancillary Service Self-Provision Bid Component, no Regulation Down Bid Component, and no Regulation Up Bid Component, in that Bid for the Online Generating Resource State associated with that Day-Ahead Spinning Reserve Award, and no Day-Ahead Regulation Award for that Generating Resource and Trading Hour, the sum of the Day-Ahead Spinning and Non-Spinning Reserve Awards for that Generating Resource and Trading Hour, must not be greater than the Energy Bid Range of the Energy Bid Curve specified in the Energy Bid Component, if any, for that Online Generating Resource State in that Bid, or zero otherwise. | Spinning Reserve Award without Regulation and no AS Self-Provision. Spinning/Non-Spinning Reserve Awards must fit within the Energy Bid Range. See Figure. SR + NS £ UEL - LEL
RTM | 31590 | 3 | 1 | 5 | 87 | If there is a Day-Ahead Non-Spinning Reserve Award for the Generating Resource and Trading Hour specified in a Generating Resource Bid, but no Ancillary Service Self-Provision Bid Component in that Bid for the Online Generating Resource State associated with that Day-Ahead Non-Spinning Reserve Award, no Regulation Down Bid Component or Regulation Up Bid Component for that Online Generating Resource State in that Bid, no Day-Ahead Regulation or Spinning Reserve Award, and no negative Day-Ahead Schedule, for that Generating Resource and Trading Hour, and that Generating Resource is not registered as a FSU for that Trading Hour and Online Generating Resource State, that Day-Ahead Non-Spinning Reserve Award must not be greater than the Energy Bid Range of the Energy Bid Curve specified in the Energy Bid Component, if any, for that Online Generating Resource State in that Bid, or zero otherwise. | Non-Spinning Reserve Award from non-FSU. Non-Spinning Reserve Award must fit within the Energy Bid Range. See Figure. Allows Non-Spinning Reserve Awards in pumping mode. NS £ UEL - LEL
RTM | 31591 | 3 | 1 | 5 | 88 | If there is a Day-Ahead Non-Spinning Reserve Award for the Generating Resource and Trading Hour specified in a Generating Resource Bid, but no Ancillary Service Self-Provision Bid Component in that Bid for the Online Generating Resource State associated with that Non-Spinning Reserve Award, no Regulation Down Bid Component, Regulation Up Bid Component, or Self-Schedule Bid Component, for that Online Generating Resource State in that Bid, no Day-Ahead Schedule, no Day-Ahead Regulation or Spinning Reserve Award, and no RUC Schedule, for that Generating Resource and Trading Hour, and that Generating Resource is registered as a FSU for that Trading Hour and Online Generating Resource State, that Day-Ahead Non-Spinning Reserve Award must not be greater than the sum of a) the registered Minimum Load for that Generating Resource, Trading Hour, and Online Generating Resource State, and b) the Energy Bid Range of the Energy Bid Curve specified in the Energy Bid Component, if any, for that Online Generating Resource State in that Bid, or zero otherwise. | Non-Spinning Reserve Award from offline FSU. Non-Spinning Reserve Award must fit within the Minimum Load and the Energy Bid Range. See Figure. NS £ max(Pmin, UEL)
RTM | 31592 | 3 | 1 | 5 | 89 | If there is a Day-Ahead Non-Spinning Reserve Award for the Generating Resource and Trading Hour specified in a Generating Resource Bid, but no Ancillary Service Self-Provision Bid Component in that Bid for the Online Generating Resource State associated with that Non-Spinning Reserve Award, no Regulation Down Bid Component or Regulation Up Bid Component for that Online Generating Resource State in that Bid, and no Day-Ahead Regulation or Spinning Reserve Award, but there is a Self-Schedule Bid Component in that Bid, a positive Day-Ahead Schedule, or a positive RUC Schedule, for that Generating Resource and Trading Hour, and that Generating Resource is registered as a FSU for that Trading Hour and Online Generating Resource State, that Day-Ahead Non-Spinning Reserve Award must not be greater than the Energy Bid Range of the Energy Bid Curve specified in the Energy Bid Component, if any, for that Online Generating Resource State in that Bid, or zero otherwise. | Non-Spinning Reserve Award from online FSU. Non-Spinning Reserve Award must fit within the Energy Bid Range. See Figure. Allows Non-Spinning Reserve Awards in pumping mode. NS £ UEL - LEL
RTM | 31563 | 3 | 1 | 5 | 90 | If there is a Regulation Down Self-Provision Bid Component or a Regulation Up Self-Provision Bid Component, but no Load Following Down Self-Provision Bid Component and no Load Following Up Self-Provision Bid Component, for an Online Generating Resource State of the Generating Resource and Trading Hour specified in a Generating Resource Bid, the sum of a) the Lower Regulating Limit of the first (lowest) registered Regulating Range for that Online Generating Resource State of that Generating Resource and Trading Hour, b) the Day-Ahead Regulation Down Award, if any, for that Generating Resource and Trading Hour, and c) the Regulation Down Self-Provision Capacity specified in the Regulation Down Self-Provision Bid Component, if any, for that Online Generating Resource State in that Bid, must not be greater than the Total Self-Schedule Quantity derived from all Self-Schedule Bid Components in that Bid. | Regulation Self-Provision without Load Following. The Total Self-Schedule must accommodate Regulation Down Self-Provision/Award. Pmin + RD £ TSS
RTM | 31569 | 3 | 1 | 5 | 91 | If there is a Day-Ahead Regulation Award for the Generating Resource and Trading Hour specified in a Generating Resource Bid, but there is no Regulation Down Self-Provision Bid Component, no Regulation Up Self-Provision Bid Component, no Load Following Down Self-Provision Bid Component, and no Load Following Up Self-Provision Bid Component, in that Bid for the Online Generating Resource State associated with that Day-Ahead Regulation Award, the sum of a) the Lower Regulating Limit of the first (lowest) registered Regulating Range for that Online Generating Resource State of that Generating Resource and Trading Hour, and b) the Day-Ahead Regulation Down Award for that Generating Resource and Trading Hour, if any, must not be greater than the Total Self-Schedule derived from all Self-Schedule Bid Components in that Bid. | Regulation Award without Regulation Self-Provision or Load Following. The Total Self-Schedule must accommodate Regulation Down Award. Pmin + RD £ TSS
RTM | 31575 | 3 | 1 | 5 | 92 | If there is a Regulation Down Self-Provision Bid Component or a Regulation Up Self-Provision Bid Component, and no other Ancillary Service Self-Provision Bid Component, for an Online Generating Resource State of the Generating Resource and Trading Hour specified in a Generating Resource Bid, and no Day-Ahead Spinning or Non-Spinning Reserve Awards for that Generating Resource and Trading Hour, the Upper Regulating Limit of the last (highest) registered Regulating Range for that Online Generating Resource State of that Generating Resource and Trading Hour, minus the sum of the Regulation Up Self-Provision Capacity specified in the Regulation Up Self-Provision Bid Component, if any, and the Day-Ahead Regulation Up Award, if any, for that Generating Resource and Trading Hour, must not be less than the Total Self-Schedule Quantity derived from all Self-Schedule Bid Components in that Bid. | Regulation Self-Provision without Load Following and no Spinning/Non-Spinning Reserve Self-Provision/Awards. The Total Self-Schedule must not overlap with Regulation Up Self-Provision/Award. TSS £ URL - RU
RTM | 31580 | 3 | 1 | 5 | 93 | If there is a Day-Ahead Regulation Award, but no Day-Ahead Spinning or Non-Spinning Reserve Awards, for the Generating Resource and Trading Hour specified in a Generating Resource Bid, and there is no Ancillary Service Self-Provision Bid Component in that Bid for the Online Generating Resource State associated with that Day-Ahead Regulation Award, the Upper Regulating Limit of the last (highest) registered Regulating Range for that Online Generating Resource State of that Generating Resource and Trading Hour, minus the Day-Ahead Regulation Up Award, if any, must not be less than the Total Self-Schedule Quantity derived from all Self-Schedule Bid Components in that Bid. | Regulation Award without AS Self-Provision and no Spinning/Non-Spinning Reserve Awards. The Total Self-Schedule must not overlap with the Regulation Up Award. TSS £ URL - RU
ALL | 31594 | 3 | 1 | 5 | 94 | If there is a Regulation Mileage Down Bid Component for a Trading Hour and an Online Generating Resource State in a Generating Resource Bid, there must be a Regulation Down Bid Component for that Trading Hour and Online Generating Resource State in that Bid. | Regulation Mileage Down Bid Component requires Regulation Down Bid Component.
ALL | 31595 | 3 | 1 | 5 | 95 | If there is a Regulation Mileage Up Bid Component for a Trading Hour and an Online Generating Resource State in a Generating Resource Bid, there must be a Regulation Up Bid Component for that Trading Hour and Online Generating Resource State in that Bid. | Regulation Mileage Up Bid Component requires Regulation Up Bid Component.
ALL | 31572 | 3 | 1 | 5 | 96 | If there is a Pumping Self-Schedule Bid Component for a Trading Hour in a Generating Resource Bid, there must not be a Regulation Up Bid Component, a Regulation Down Bid Component, or a Spinning Reserve Bid Component, for that Trading Hour in that Bid.
RTM | 31523 | 3 | 1 | 5 | 97 | If there is a Pumping Self-Schedule Bid Component in a Generating Resource Bid, there must not be any Day-Ahead Regulation Down Award, Regulation Up Award, or Spinning Reserve Award, for the Generating Resource and Trading Hour specified in that Bid.
RTM | 31526 | 3 | 1 | 5 | 98 | If there is a negative Day-Ahead Schedule and a Non-Spinning Reserve Award for the Generating Resource and Trading Hour specified in a Generating Resource Bid, there must be a Pumping Bid Component in that Bid.
ALL | 31543 | 3 | 1 | 5 | 99 | The Regulation Down Prices specified in all Regulation Down Bid Components for a Trading Hour in a Generating Resource Bid must be the same, if the Generating Resource specified in that Bid is registered as a MSG for the Bid Period specified in that Bid. | MSG only. The Regulation Down Price must be the same for all online states.
ALL | 31544 | 3 | 1 | 5 | 100 | The Regulation Up Prices specified in all Regulation Up Bid Components for a Trading Hour in a Generating Resource Bid must be the same, if the Generating Resource specified in that Bid is registered as a MSG for the Bid Period specified in that Bid. | MSG only. The Regulation Up Price must be the same for all online states.
ALL | 31503 | 3 | 1 | 5 | 101 | The Regulation Mileage Down Prices specified in all Regulation Mileage Down Bid Components for a Trading Hour in a Generating Resource Bid must be the same, if the Generating Resource specified in that Bid is registered as a MSG for the Bid Period specified in that Bid. | MSG only. The Regulation Mileage Down Price must be the same for all online states.
ALL | 31529 | 3 | 1 | 5 | 102 | The Regulation Mileage Up Prices specified in all Regulation Mileage Up Bid Components for a Trading Hour in a Generating Resource Bid must be the same, if the Generating Resource specified in that Bid is registered as a MSG for the Bid Period specified in that Bid. | MSG only. The Regulation Mileage Up Price must be the same for all online states.
ALL | 31568 | 3 | 1 | 5 | 103 | The Regulation Down Opportunity Costs specified in all Regulation Down Bid Components for a Trading Hour in a Generating Resource Bid must be the same, if the Generating Resource specified in that Bid is registered as a MSG for the Bid Period specified in that Bid. | MSG only. The Regulation Down Opportunity Cost must be the same for all online states.
ALL | 31599 | 3 | 1 | 5 | 104 | The Regulation Up Opportunity Costs specified in all Regulation Up Bid Components for a Trading Hour in a Generating Resource Bid must be the same, if the Generating Resource specified in that Bid is registered as a MSG for the Bid Period specified in that Bid. | MSG only. The Regulation Up Opportunity Cost must be the same for all online states.
ALL | 31545 | 3 | 1 | 5 | 105 | The Spinning Reserve Prices specified in all Spinning Reserve Bid Components for a Trading Hour in a Generating Resource Bid must be the same, if the Generating Resource specified in that Bid is registered as a MSG for the Bid Period specified in that Bid. | MSG only. The Spinning Reserve Price must be the same for all online states.
ALL | 31546 | 3 | 1 | 5 | 106 | The Non-Spinning Reserve Prices specified in all Non-Spinning Reserve Bid Components for a Trading Hour in a Generating Resource Bid must be the same, if the Generating Resource specified in that Bid is registered as a MSG for the Bid Period specified in that Bid. | MSG only. The Non-Spinning Reserve Price must be the same for all online states.
|  | 3 | 1 | 6 |  | Generating Resource Ramp Rate Bid Component Validation
ALL | 31601 | 3 | 1 | 6 | 1 | The Online Generating Resource State specified in a Ramp Rate Bid Component of a Generating Resource Bid must be a registered Online Generating Resource State for the Generating Resource and Bid Period specified in that Bid. | MSG only.
ALL | 31602 | 3 | 1 | 6 | 2 | The Operational Ramp Rate Bid Curve specified in an Operational Ramp Rate Bid Component for an Online Generating Resource State in a Generating Resource Bid must extend from the registered Minimum Load to the registered Maximum Capacity for that Online Generating Resource State of the Generating Resource and Bid Period specified in that Bid.
ALL | 31603 | 3 | 1 | 6 | 3 | The Operating Level Break Points of the Operational Ramp Rate Bid Curve specified in an Operational Ramp Rate Bid Component for an Online Generating Resource State in a Generating Resource Bid must match the corresponding Operating Level Break Points in number, sequence, and magnitude, of the registered Best Operational Ramp Rate Curve for that Online Generating Resource State of the Generating Resource and Bid Period specified in that Bid. | MFR: Best Operational Ramp Rate Curve registry by online state for Generating Resources; for non-MSG, it must include individual segments for Forbidden Operating Ranges; for MSG, it must be a single segment; for HPD TGs certified for OR, it must consist of a single segment.
ALL | 31604 | 3 | 1 | 6 | 4 | The Ramp Rate of each segment of the Operational Ramp Rate Bid Curve specified in an Operational Ramp Rate Bid Component for an Online Generating Resource State in a Generating Resource Bid must not be less than the corresponding Ramp Rate of the registered Worst Operational Ramp Rate Curve for that Online Generating Resource State of the Generating Resource and Bid Period specified in that Bid. | MFR: Worst Operational Ramp Rate Curve registry by online state for Generating Resources; for non-MSG, it must include individual segments for Forbidden Operating Ranges; for HPD TGs certified for OR, it must consist of a single segment. The Operating Level Break Points of the Best and Worst Operational Ramp Rate Curves must match.
ALL | 31605 | 3 | 1 | 6 | 5 | The Ramp Rate of each segment of the Operational Ramp Rate Bid Curve specified in an Operational Ramp Rate Bid Component for an Online Generating Resource State in a Generating Resource Bid must not be greater than the corresponding Ramp Rate of the registered Best Operational Ramp Rate Curve for that Online Generating Resource State of the Generating Resource and Bid Period specified in that Bid.
ALL | 31612 | 3 | 1 | 6 | 6 | The Ramp Rate of each segment of the Operational Ramp Rate Bid Curve specified in an Operational Ramp Rate Bid Component for an Online Generating Resource State in a Generating Resource Bid must be equal to the corresponding Ramp Rate of the registered Best Operational Ramp Rate Curve for that Online Generating Resource State of the Generating Resource and Bid Period specified in that Bid, if that Generating Resource is registered as a NMRR for that Bid Period. | NMRR only.
ALL | 31607 | 3 | 1 | 6 | 7 | The Regulating Ramp Rate specified in a Regulating Ramp Rate Bid Component for an Online Generating Resource State in a Generating Resource Bid must not be less than the registered Worst Regulating Ramp Rate for that Online Generating Resource State of the Generating Resource and Bid Period specified in that Bid. | MFR: Worst Regulating Ramp Rate registry by online state for Generating Resources.
ALL | 31608 | 3 | 1 | 6 | 8 | The Regulating Ramp Rate specified in a Regulating Ramp Rate Bid Component for an Online Generating Resource State in a Generating Resource Bid must not be greater than the registered Best Regulating Ramp Rate for that Online Generating Resource State of the Generating Resource and Bid Period specified in that Bid. | MFR: Best Regulating Ramp Rate registry by online state for Generating Resources.
ALL | 31613 | 3 | 1 | 6 | 9 | The Regulating Ramp Rate specified in a Regulating Ramp Rate Bid Component for an Online Generating Resource State in a Generating Resource Bid must be equal to the registered Best Regulating Ramp Rate for that Online Generating Resource State of the Generating Resource and Bid Period specified in that Bid, if that Generating Resource is registered as a NMRR for that Bid Period. | NMRR only.
ALL | 31610 | 3 | 1 | 6 | 10 | The Operating Reserve Ramp Rate specified in an Operating Reserve Ramp Rate Bid Component for an Online Generating Resource State in a Generating Resource Bid must not be less than the registered Worst Operating Reserve Ramp Rate for that Online Generating Resource State of the Generating Resource and Bid Period specified in that Bid. | MFR: Worst Operating Reserve Ramp Rate registry by online state for Generating Resources.
ALL | 31611 | 3 | 1 | 6 | 11 | The Operating Reserve Ramp Rate specified in an Operating Reserve Ramp Rate Bid Component for an Online Generating Resource State in a Generating Resource Bid must not be greater than the registered Best Operating Reserve Ramp Rate for that Online Generating Resource State of the Generating Resource and Bid Period specified in that Bid. | MFR: Best Operating Reserve Ramp Rate registry by online state for Generating Resources.
ALL | 31614 | 3 | 1 | 6 | 12 | The Operating Reserve Ramp Rate specified in an Operating Reserve Ramp Rate Bid Component for an Online Generating Resource State in a Generating Resource Bid must be equal to the registered Best Operating Reserve Ramp Rate for that Online Generating Resource State of the Generating Resource and Bid Period specified in that Bid, if that Generating Resource is registered as a NMRR for that Bid Period. | NMRR only.
|  | 3 | 1 | 7 |  | Generating Resource Energy Limit Bid Component Validation
DAM | 31702 | 3 | 1 | 7 | 1 | The Minimum Daily Energy Limit of a Generating Resource Energy Limit Bid Component must not be greater than zero for the Bid Period specified in the Bid.
DAM | 31703 | 3 | 1 | 7 | 2 | The Maximum Daily Energy Limit of a Generating Resource Energy Limit Bid Component must not be less than the Minimum Daily Energy Limit specified in the same Generating Resource Energy Limit Bid Component.
DAM | 31705 | 3 | 1 | 7 | 3 | The Maximum Daily Energy Limit specified in a Generating Resource Energy Limit Bid Component of a Generating Resource Bid must not be less than the sum of the Total Self-Schedule Quantities derived from all Self-Schedule Bid Components in that Bid minus the sum of the Total Pumping Self-Schedule Quantities derived from all Pumping Self-Schedule Bid Components in that Bid.
DAM | 31706 | 3 | 1 | 7 | 4 | The Minimum Daily Energy Limit specified in a Generating Resource Energy Limit Bid Component of a Generating Resource Bid must not be greater than the sum of the Total Self-Schedule Quantities derived from all Self-Schedule Bid Components in that Bid minus the sum of the Total Pumping Self-Schedule Quantities derived from all Pumping Self-Schedule Bid Components in that Bid.
|  | 3 | 1 | 8 |  | Generating Resource Distribution Bid Component Validation
ALL | 31801 | 3 | 1 | 8 | 1 | The Generating Resource specified in a Bid that has a Generating Resource Distribution Bid Component must be registered as an Aggregate Generating Resource for the Bid Period specified in the Bid. | MFR: Aggregate Generating Resource registry.
ALL | 31806 | 3 | 1 | 8 | 2 | If there is a Distribution Bid Component in a Submitted Generating Resource Bid and the Generating Resource specified in that Bid is registered as a PDR for the Bid Period specified in that Bid, the registered Distribution Status for that PDR and Bid Period must be "Dynamic". | MFR: Distribution Status registry for Aggregate PDRs. PDR only.
ALL | 31807 | 3 | 1 | 8 | 3 | There must not be a Distribution Bid Component for a Generating Resource in a Submitted Generating Resource Bid if that Generating Resource is registered as a RDRR for the Bid Period specified in that Bid. | RDRR only.
ALL | 31802 | 3 | 1 | 8 | 3 | The Distribution Location of a Distribution Pair specified in a Generating Resource Distribution Bid Component must be a registered Location for the Aggregate Location of the Generating Resource and the Bid Period specified in the Bid. | MFR: Distribution Location registry for Aggregate Locations of Aggregate Generating Resources.
ALL | 31803 | 3 | 1 | 8 | 4 | The Distribution Factor of a Distribution Pair specified in a Generating Resource Distribution Bid Component must be between 0 and 1 inclusive.
ALL | 31804 | 3 | 1 | 8 | 5 | The sum of the Distribution Factors of all Distribution Pairs specified in a Distribution Bid Component in a Generating Resource Bid must be equal to one (1) within the Distribution Factor Precision.
|  | 3 | 1 | 9 |  | Generating Resource RUC Bid Component Validation
DAM | 31901 | 3 | 1 | 9 | 1 | The RUC Capacity specified in a Generating Resource RUC Bid Component must be greater than zero.
DAM | 31902 | 3 | 1 | 9 | 2 | The RUC Price specified in a Generating Resource RUC Bid Component must not be less than the registered RUC Bid Floor.
DAM | 31903 | 3 | 1 | 9 | 3 | The RUC Price specified in a Generating Resource RUC Bid Component must not be greater than the registered RUC Bid Ceiling.
DAM | 31923 | 3 | 1 | 9 | 4 | The RUC Price specified in a RUC Bid Component for an Online Generating Resource State in a Generating Resource Bid must be equal to the Default RUC Bid Price, if that Generating Resource is registered as a NMRR for that Bid Period. | NMRR only.
DAM | 31907 | 3 | 1 | 9 | 5 | The Generating Resource specified in a Bid that has a Generating Resource RUC Bid Component must be certified for RUC for the Bid Period specified in the Bid. | MFR: RUC certification for Generating Resources. All RA Resources, including Resources used for RA substitution, must be certified for RUC. EIMPR must not be registered as RA or certified for RUC.
DAM | 31920 | 3 | 1 | 9 | 6 | The Online Generating Resource State specified in a RUC Bid Component of a Generating Resource Bid must be a registered Online Generating Resource State for the Generating Resource and Bid Period specified in that Bid. | MSG only.
DAM | 31918 | 3 | 1 | 9 | 7 | If there is a RUC Bid Component for a Trading Hour in a Generating Resource Bid, there must not be a Pumping Self-Schedule Bid Component for the same Trading Hour in that Bid.
DAM | 31913 | 3 | 1 | 9 | 8 | The RUC Capacity specified in a RUC Bid Component for a Trading Hour and an Online Generating Resource State in a Generating Resource Bid must be greater than the registered Minimum Load and less than or equal to the registered Maximum Capacity for that Online Generating Resource State of the Generating Resource and Bid Period specified in that Bid, if the RA Flag and the Flexible the RA Flag for that Generating Resource and Trading Hour are both "No". | IRR: Flexible RA Flag (Yes/No) provided by IRR for each Resource and Trading Hour; it must be the same across Markets.
DAM | 31917 | 3 | 1 | 9 | 9 | The RUC Capacity specified in a RUC Bid Component for a Trading Hour and an Online Generating Resource State in a Generating Resource Bid must be greater than zero (0) and less than or equal to the positive difference between the registered Maximum Capacity for that Online Generating Resource State of the Generating Resource and Bid Period specified in that Bid, and the RA Capacity for that Generating Resource and Trading Hour, if the RA Flag and the Flexible RA Flag for that Generating Resource and Trading Hour are "Yes" and "No", respectively. | IRR: RA Capacity provided by IRR for RA Resources and each Trading Hour; it must be greater than the Minimum Load and less than or equal to the Maximum Capacity of the default online state (1). RA Capacity is absolute and RUC Capacity is incremental for RA Resources. Note that RUC Capacity cannot be submitted for online states with Maximum Capacity below the RA Capacity.
DAM | 31924 | 3 | 1 | 9 | 10 | The RUC Capacity specified in a RUC Bid Component for a Trading Hour and an Online Generating Resource State in a Generating Resource Bid must be greater than zero (0) and less than or equal to the positive difference between the registered Maximum Capacity for that Online Generating Resource State of the Generating Resource and Bid Period specified in that Bid, and the Flexible RA Capacity for that Generating Resource and Trading Hour, if the RA Flag and the Flexible RA Flag for that Generating Resource and Trading Hour are "No" and "Yes", respectively. | IRR: Flexible RA Capacity provided by IRR for Flexible RA Resources and each Trading Hour; it must be greater than the Minimum Load and less than or equal to the Maximum Capacity of the default online state (1). Flexible RA Capacity is absolute and RUC Capacity is incremental for Flexible RA Resources. Note that RUC Capacity cannot be submitted for online states with Maximum Capacity below the Flexible RA Capacity.
DAM | 31925 | 3 | 1 | 9 | 11 | The RUC Capacity specified in a RUC Bid Component for a Trading Hour and an Online Generating Resource State in a Generating Resource Bid must be greater than zero (0) and less than or equal to the positive difference between the registered Maximum Capacity for that Online Generating Resource State of the Generating Resource and Bid Period specified in that Bid, and the greater of the RA Capacity or the Flexible RA Capacity for that Generating Resource and Trading Hour, if the RA Flag and the Flexible RA Flag for that Generating Resource and Trading Hour are both "Yes".
DAM | 31922 | 3 | 1 | 9 | 12 | The RUC Prices specified in all RUC Bid Components for a Trading Hour in a Generating Resource Bid must be the same, if the Generating Resource specified in that Bid is registered as a MSG for the Bid Period specified in that Bid. | MSG only. The RUC Price must be the same for all online states.
|  | 3 | 1 | 10 |  | Generating Resource Wheeling Bid Component Validation
ALL | 31940 | 3 | 1 | 10 | 1 | If there is a Wheeling Bid Component in a Generating Resource Bid for an Inter-Tie Generating Resource, that Resource must be registered as a Wheeling Resource for the Bid Period specified in that Bid. | TG only. MFR: Wheeling Energy Type registration for Registered Inter-Tie Generating Resources. They must not be certified for AS and they must not be registered as Load Following Resources.
ALL | 31941 | 3 | 1 | 10 | 2 | If the counter Wheeling Resource specified in a Wheeling Bid Component for a Trading Hour in an Inter-Tie Generating Resource Bid is a Registered Inter-Tie Resource, that Resource must be registered as a Wheeling Export Resource for that Trading Hour with a different Inter-Tie Scheduling Point and Primary Inter-Tie than the one registered for the Resource in that Bid. | TG only.
ALL | 31942 | 3 | 1 | 10 | 4 | If the counter Wheeling Resource specified in a Wheeling Bid Component for a Trading Hour in an Inter-Tie Generating Resource Bid is an Inter-Tie Transaction, the Scheduling Coordinator specified in that Inter-Tie Transaction must be registered for that Trading Hour. | TG only.
ALL | 31943 | 3 | 1 | 10 | 5 | If the counter Wheeling Resource specified in a Wheeling Bid Component for a Trading Hour in an Inter-Tie Generating Resource Bid is an Inter-Tie Transaction, the Inter-Tie Scheduling Point of that Inter-Tie Transaction must be registered for that Trading Hour and it must be different from the Inter-Tie Scheduling Point that is registered for the Resource in that Bid. | TG only.
ALL | 31944 | 3 | 1 | 10 | 6 | If the counter Wheeling Resource specified in a Wheeling Bid Component for a Trading Hour in an Inter-Tie Generating Resource Bid is an Inter-Tie Transaction, the Inter-Tie Scheduling Point of that Inter-Tie Transaction must be among the allowable Inter-Tie Scheduling Points registered for the Scheduling Coordinator of that Inter-Tie Transaction for that Trading Hour. | TG only.
ALL | 31945 | 3 | 1 | 10 | 7 | If the counter Wheeling Resource specified in a Wheeling Bid Component for a Trading Hour in an Inter-Tie Generating Resource Bid is an Inter-Tie Transaction, the Primary Inter-Tie of that Inter-Tie Transaction must be registered for that Trading Hour and it must be different from the Primary Inter-Tie that is registered for the Resource specified in that Bid. | TG only.
ALL | 31946 | 3 | 1 | 10 | 8 | If the counter Wheeling Resource specified in a Wheeling Bid Component for a Trading Hour in an Inter-Tie Generating Resource Bid is an Inter-Tie Transaction, the Primary Inter-Tie of that Inter-Tie Transaction must be among the allowable Inter-Ties registered for the Inter-Tie Scheduling Point of that Inter-Tie Transaction for that Trading Hour. | TG only.
ALL | 31947 | 3 | 1 | 10 | 9 | If the counter Wheeling Resource specified in a Wheeling Bid Component for a Trading Hour in an Inter-Tie Generating Resource Bid is an Inter-Tie Transaction, the PSE of that Inter-Tie Transaction must be a registered PSE. | TG only.
ALL | 31948 | 3 | 1 | 10 | 10 | If there is a Wheeling Bid Component for a Trading Hour in an Inter-Tie Generating Resource Bid, there must be an Energy or Self-Schedule Bid Component for that Trading Hour in that Bid. | TG only. Wheeling Resources are used exclusively in Wheeling Transactions.
|  | 3 | 1 | 11 |  | Generating Resource Pumping Bid Component Validation
ALL | 31969 | 3 | 1 | 11 | 1 | The Pumping Level specified in a Generating Resource Pumping Bid Component must not be negative.
ALL | 31970 | 3 | 1 | 11 | 2 | The Pumping Level specified in a Generating Resource Pumping Bid Component must not be greater than the registered Maximum Pumping Capacity for the Generating Resource and the Bid Period specified in the Bid. | MFR: Maximum Pumping Capacity registry for Pumped-Storage Hydro Units and Pumps.
ALL | 31965 | 3 | 1 | 11 | 3 | The Pump Shut-Down Cost specified in a Generating Resource Pumping Bid Component must not be negative.
ALL | 31966 | 3 | 1 | 11 | 4 | The Pump Shut-Down Cost specified in a Generating Resource Pumping Bid Component must not be greater than the registered Maximum Pump-Shut Down Cost for the Generating Resource and the Bid Period specified in the Bid. | MFR: Maximum Pump Shut-Down Cost registry for Pumped-Storage Hydro Units and Pumps.
ALL | 31968 | 3 | 1 | 11 | 5 | The Pumping Cost specified in a Generating Resource Pumping Bid Component must not be less than the registered Minimum Pumping Cost for the Generating Resource and the Bid period specified in the Bid. | MFR: Minimum Pumping Cost registry for Pumped-Storage Hydro Units and Pumps.
|  | 3 | 1 | 12 |  | State Transition Bid Component Validation | MSG only.
ALL | 31973 | 3 | 1 | 12 | 1 | The Initial and Final Online Generating Resource States specified in a State Transition Definition of the State Transition Bid Component in a Generating Resource Bid must match the Initial and Final Online Generating Resource States specified in a registered State Transition for the Generating Resource and Bid Period specified in that Bid. | MSG only. MFR: State Transition registry for MSG states. Each online state must have at least one Start-Up and at least one Shut-Down State Transition Path.
ALL | 31975 | 3 | 1 | 12 | 2 | A Notification Time specified in a Generating Resource State Transition Bid Component must not be negative. | MSG only.
ALL | 31976 | 3 | 1 | 12 | 3 | The Notification Time specified in a State Transition Definition of the State Transition Bid Component in a Generating Resource Bid must not be greater than the registered Maximum State Transition Time for the Initial and Final Online Generating Resource States specified in that State Transition Definition for the Generating Resource and Bid Period specified in that Bid. | MSG only. MFR: Master File NOTIFICATION TIME will be used as the Maximum State Transition Time (min) by registered State Transition for MSG.
ALL | 31978 | 3 | 1 | 12 | 4 | The Notification Time specified in a State Transition Definition of the State Transition Bid Component in a Generating Resource Bid must not be less than the registered Transition Ramp Time for the Initial and Final Online Generating Resource States specified in that State Transition Definition for the Generating Resource and Bid Period specified in that Bid. | MSG only. MFR: Master File TRANSITION TIME will be used as the Transition Ramp Time (min) by registered State Transition for MSG.
ALL | 31979 | 3 | 1 | 12 | 5 | The State Transition Cost specified in a State Transition Definition of the State Transition Bid Component in a Generating Resource Bid must not be negative. | MSG only.
|  | 3 | 1 | 13 |  | Generating Resource Miscellaneous Bid Component Validation
ALL | 31618 | 3 | 1 | 13 | 1 | The Capacity Limit specified in a Miscellaneous Bid Component in a Generating Resource Bid must be greater than the lowest registered Minimum Load among all Online Generating Resource States of the Generating Resource and Bid Period specified in that Bid.
ALL | 31619 | 3 | 1 | 13 | 2 | The Capacity Limit specified in a Miscellaneous Bid Component in a Generating Resource Bid must not be greater than the highest registered Maximum Capacity among all Online Generating Resource States of the Generating Resource and Bid Period specified in that Bid.
ALL | 31620 | 3 | 1 | 13 | 3 | The Capacity Limit specified in a Miscellaneous Bid Component for a Generating Resource and a Trading Hour in a Generating Resource Bid must not be less than the RA Capacity for that Generating Resource and Trading Hour, if the RA Flag and the Flexible RA Flag for that Generating Resource and Trading Hour are "Yes" and "No", respectively. | The Capacity Limit must not limit RA Capacity.
ALL | 31627 | 3 | 1 | 13 | 4 | The Capacity Limit specified in a Miscellaneous Bid Component for a Generating Resource and a Trading Hour in a Generating Resource Bid must not be less than the Flexible RA Capacity for that Generating Resource and Trading Hour, if the RA Flag and the Flexible RA Flag for that Generating Resource and Trading Hour are "No" and "Yes", respectively. | The Capacity Limit must not limit Flexible RA Capacity.
ALL | 31628 | 3 | 1 | 13 | 5 | The Capacity Limit specified in a Miscellaneous Bid Component for a Generating Resource and a Trading Hour in a Generating Resource Bid must not be less than the greater of the RA Capacity or the Flexible RA Capacity for that Generating Resource and Trading Hour, if the RA Flag and the Flexible RA Flag for that Generating Resource and Trading Hour are both "Yes". | The Capacity Limit must not limit RA Capacity or Flexible RA Capacity.
ALL | 31621 | 3 | 1 | 13 | 6 | The Capacity Limit specified in a Miscellaneous Bid Component for a Generating Resource and a Trading Hour in a Generating Resource Bid must not be less than the Total Self-Schedule Quantity derived from all Self-Schedule Bid Components for that Trading Hour in that Bid. | The Capacity Limit must not limit Self-Schedules.
ALL | 31622 | 3 | 1 | 13 | 7 | If there is a Capacity Limit specified in a Miscellaneous Bid Component and there is an Energy Bid Component for a Generating Resource and a Trading Hour in a Generating Resource Bid, that Capacity Limit must not be less than highest Upper Economic Limit among the Energy Bid Curves specified in the Energy Bid Components for that Trading Hour in that Bid. | The Capacity Limit must not limit Energy Bids.
DAM | 31623 | 3 | 1 | 13 | 8 | If there is a Capacity Limit specified in a Miscellaneous Bid Component and there is a RUC Bid Component for a Generating Resource and a Trading Hour in a Generating Resource Bid, and the RA Flag and the Flexible RA Flag for that Generating Resource and Trading Hour are both "No", that Capacity Limit must not be less than the highest RUC Capacity of all RUC Bid Components for that Trading Hour in that Bid. | The Capacity Limit must not limit RUC Capacity Bids. RUC Capacity is absolute for non-RA Resources.
DAM | 31624 | 3 | 1 | 13 | 9 | If there is a Capacity Limit specified in a Miscellaneous Bid Component and there is a RUC Bid Component for a Generating Resource and a Trading Hour in a Generating Resource Bid, and the RA Flag and the Flexible RA Flag for that Generating Resource and Trading Hour are "Yes" and "No", respectively, that Capacity Limit must not be less than the RA Capacity for that Generating Resource and Trading Hour, plus the highest RUC Capacity of all RUC Bid Components for that Trading Hour in that Bid. | The Capacity Limit must not limit RUC Capacity Bids. RUC Capacity is relative for RA Resources.
DAM | 31629 | 3 | 1 | 13 | 10 | If there is a Capacity Limit specified in a Miscellaneous Bid Component and there is a RUC Bid Component for a Generating Resource and a Trading Hour in a Generating Resource Bid, and the RA Flag and the Flexible RA Flag for that Generating Resource and Trading Hour are "No" and "Yes", respectively, that Capacity Limit must not be less than the Flexible RA Capacity for that Generating Resource and Trading Hour, plus the highest RUC Capacity of all RUC Bid Components for that Trading Hour in that Bid. | The Capacity Limit must not limit RUC Capacity Bids. RUC Capacity is relative for Flexible RA Resources.
DAM | 31630 | 3 | 1 | 13 | 11 | If there is a Capacity Limit specified in a Miscellaneous Bid Component and there is a RUC Bid Component for a Generating Resource and a Trading Hour in a Generating Resource Bid, and the RA Flag and the Flexible RA Flag for that Generating Resource and Trading Hour are both "Yes", that Capacity Limit must not be less than the sum of the greater of the RA Capacity or the Flexible RA Capacity for that Generating Resource and Trading Hour, plus the highest RUC Capacity of all RUC Bid Components for that Trading Hour in that Bid. | The Capacity Limit must not limit RUC Capacity Bids. RUC Capacity is relative for RA Resources.
RTM | 31625 | 3 | 1 | 13 | 12 | The Capacity Limit specified in a Miscellaneous Bid Component for a Generating Resource and a Trading Hour in a Generating Resource Bid must not be less than the RUC Schedule for that Generating Resource and Trading Hour, if that RUC Schedule is greater than the Day-Ahead Schedule for that Generating Resource and Trading Hour. | The Capacity Limit must not limit RUC Schedules.
RTM | 31626 | 3 | 1 | 13 | 13 | If there is a Capacity Limit specified in a Miscellaneous Bid Component for a Generating Resource and a Trading Hour in a Generating Resource Bid, and there is a Day-Ahead Regulation Up Award for that Generating Resource and Trading Hour, that Capacity Limit must not be less than the sum of a) the higher of the registered Minimum Load or the Total Self-Schedule Quantity derived from all Self-Schedule Bid Components for that Trading Hour in that Bid for the Online Generating Resource State associated with that Day-Ahead Regulation Up Award, and b) that Day-Ahead Regulation Up Award. | The Capacity Limit must not limit Regulation Up Awards.
RTM | 31615 | 3 | 1 | 13 | 14 | The Dispatch Option specified in a Miscellaneous Bid Component in a Generating Resource Bid must be one of the following: 1) "Hourly"; 2) "Once"; 3) "15min"; or 4) "Dynamic". | TG only.
RTM | 31616 | 3 | 1 | 13 | 15 | The Dispatch Option specified in a Miscellaneous Bid Component for an Inter-Tie Generating Resource and a Trading Hour in a Generating Resource Bid must be either "Hourly" or "Once", if that Inter-Tie Generating Resource is registered as an Hourly Pre-Dispatched Resource for that Trading Hour. | TG only.
RTM | 31617 | 3 | 1 | 13 | 16 | The Dispatch Option specified in a Miscellaneous Bid Component for an Inter-Tie Generating Resource and a Trading Hour in a Generating Resource Bid must be "Dynamic", if and only if that Inter-Tie Generating Resource is registered as a Dynamic Resource for that Trading Hour. | TG only. MFR: Dynamic Resource registry for Generating Resources.
|  | 3 | 1 | 14 |  | Generating Resource Greenhouse Gas Bid Component Validation
RTM | 31641 | 3 | 1 | 14 | 1 | If there is a Greenhouse Gas Bid Component in a Generating Resource Bid, there must be an Energy Bid Component or a Self-Schedule Bid Component in that Bid.
RTM | 31642 | 3 | 1 | 14 | 2 | The Greenhouse Gas Capacity specified in a Greenhouse Gas Bid Component in a Generating Resource Bid must not be negative.
RTM | 31643 | 3 | 1 | 14 | 3 | The Greenhouse Gas Capacity specified in a Greenhouse Gas Bid Component for a Trading Hour and a Generating Resource in a Generating Resource Bid must not be greater than the highest Maximum Capacity among all registered Online Generating Resource States for that Generating Resource and Trading Hour.
RTM | 31644 | 3 | 1 | 14 | 4 | The CA Supply Indicator specified in a Greenhouse Gas Bid Component, if any, must be either "Yes" or "No".
Subtotal |  | 282 |  |  |  | Generating Resource Bid Validation Rules
|  | 3 | 2 |  |  | Non-Generator Resource Bid Validation
ALL | 32001 | 3 | 2 | 0 | 1 | The Non-Generator Resource specified in a Non-Generator Resource Bid must be registered as a Non-Generator Resource for the Bid Period specified in that Bid. | MFR: NGR registry.
ALL | 32002 | 3 | 2 | 0 | 2 | The Non-Generator Resource specified in a Non-Generator Resource Bid must be certified for participation in the Market indicated by the Market Type and for the Bid Period specified in that Bid. | MFR: NGR certification for Market participation. EIMNPR must not be certified for any Market participation. EIMPR must be certified for RTM participation only.
ALL | 32003 | 3 | 2 | 0 | 3 | The Scheduling Coordinator specified in a Non-Generator Resource Bid must be authorized to submit Bids for the Non-Generator Resource and the Bid Period specified in that Bid. | MFR: SC authorization for NGR.
DAM | 32004 | 3 | 2 | 0 | 4 | The Contingency Dispatch Indicator specified in a Non-Generator Resource Bid, if any, must be either "Yes" or "No". | The Contingency Dispatch Indicator is a daily bid.
DAM | 32005 | 3 | 2 | 0 | 5 | The Contingency Dispatch Indicator specified in a Non-Generator Resource Bid, if any, must be "Yes" if the Non-Generator Resource specified in that Bid is registered as an Hourly Pre-Dispatched Inter-Tie Non-Generator Resource for the Bid Period specified in that Bid. | MFR: HPD TNGR registration. The Contingency Dispatch Indicator is a daily bid.
|  | 3 | 2 | 3 |  | Non-Generator Resource Energy Bid Component Validation
ALL | 32309 | 3 | 2 | 3 | 1 | All Energy Bid Quantities of the Energy Bid Curve specified in an Energy Bid Component of a Non-Generator Resource Bid must be integers if the Non-Generator Resource specified in that Bid is registered as an Inter-Tie Non-Generator Resource for the Bid Period specified in that Bid. | TNGRs only. MFR: Minimum Load and Maximum Capacity for TNGRs must be integers. Zero is considered an integer.
ALL | 32301 | 3 | 2 | 3 | 2 | All Energy Bid Prices of the Energy Bid Curve specified in an Energy Bid Component in a Non-Generator Resource Bid, plus the Greenhouse Gas Price specified in the Greenhouse Gas Bid Component in that Bid, if any, must not be greater than the Energy Bid Ceiling.
ALL | 32302 | 3 | 2 | 3 | 3 | All Energy Bid Prices of the Energy Bid Curve specified in a Non-Generator Resource Energy Bid Component must not be less than the Energy Bid Floor.
ALL | 32303 | 3 | 2 | 3 | 4 | The Lower Economic Limit of the Energy Bid Curve specified in an Energy Bid Component for the Non-Generator Resource and a Trading Hour in a Non-Generator Resource Bid must not be less than the registered Maximum NGR Load for that Non-Generator Resource and Trading Hour. | MFR: Maximum NGR Load registry for NGR (Lmax ≤ 0).
ALL | 32304 | 3 | 2 | 3 | 5 | The Upper Economic Limit of the Energy Bid Curve specified in an Energy Bid Component for the Non-Generator Resource and a Trading Hour in a Non-Generator Resource Bid must not be greater than the registered Maximum NGR Generation for that Non-Generator Resource and Trading Hour. | MFR: Maximum NGR Generation registry for NGR (Gmax ≥ 0).
ALL | 32305 | 3 | 2 | 3 | 6 | If the Lower Economic Limit of the Energy Bid Curve specified in an Energy Bid Component for the Non-Generator Resource and a Trading Hour in a Non-Generator Resource Bid is greater than the registered Minimum NGR Generation for that Non-Generator Resource and Trading Hour, there must be a Generating Self-Schedule Bid Component for that Trading Hour in that Bid. | MFR: Minimum NGR Generation registry for NGR (Gmin = 0). Future support for positive Gmin.
ALL | 32306 | 3 | 2 | 3 | 7 | If the Upper Economic Limit of the Energy Bid Curve specified in an Energy Bid Component for the Non-Generator Resource and a Trading Hour in a Non-Generator Resource Bid is less than the registered Minimum NGR Load for that Non-Generator Resource and Trading Hour, there must be a Load Self-Schedule Bid Component for that Trading Hour in that Bid. | MFR: Minimum NGR Load registry for NGR (Lmin = 0). Future support for negative Lmin.
ALL | 32307 | 3 | 2 | 3 | 8 | The Energy Bid Curve specified in a Non-Generator Resource Energy Bid Component must be monotonically increasing.
RTM | 32308 | 3 | 2 | 3 | 9 | If there is an Energy Bid Component for a Trading Hour in a Non-Generator Resource Bid for a Non-Generator Resource that is registered as an EIM Participating Resource for that Trading Hour, there must be a Base Schedule for that Non-Generator Resource and Trading Hour with a Base Energy Schedule of either zero or within the Energy Bid Range of the Energy Bid Curve specified in that Energy Bid Component. | Energy Bid and Base Schedule cross-validation. A Base Schedule must be submitted before a Bid.
|  | 3 | 2 | 4 |  | Non-Generator Resource Self-Schedule Bid Component Validation
ALL | 32401 | 3 | 2 | 4 | 1 | The PT Generating Self-Schedule Quantity specified in a Non-Generator Resource PT Generating Self-Schedule Bid Component must not be negative.
ALL | 32402 | 3 | 2 | 4 | 2 | The PT Load Self-Schedule Quantity specified in a Non-Generator Resource PT Load Self-Schedule Bid Component must not be negative.
ALL | 32403 | 3 | 2 | 4 | 3 | The Total Generating Self-Schedule Quantity derived from all Generating Self-Schedule Bid Components for the Non-Generator Resource and a Trading Hour in a Non-Generator Resource Bid must not be greater than the registered Maximum NGR Generation for that Non-Generator Resource and Trading Hour. | TGSS ≤ Gmax. Future support for other GSS types.
ALL | 32404 | 3 | 2 | 4 | 4 | The Total Load Self-Schedule Quantity derived from all Load Self-Schedule Bid Components for the Non-Generator Resource and a Trading Hour in a Non-Generator Resource Bid must not be less than the registered Maximum NGR Load for that Non-Generator Resource and Trading Hour. | TLSS ≥ Lmax. Future support for other LSS types.
ALL | 32405 | 3 | 2 | 4 | 5 | The Total Generating Self-Schedule Quantity derived from all Generating Self-Schedule Bid Components for the Non-Generator Resource and a Trading Hour in a Non-Generator Resource Bid must not be less than the registered Minimum NGR Generation for that Non-Generator Resource and Trading Hour. | 0 = Gmin ≤ TGSS. Future support for positive Gmin and other GSS types.
ALL | 32406 | 3 | 2 | 4 | 6 | The Total Load Self-Schedule Quantity derived from all Load Self-Schedule Bid Components for the Non-Generator Resource and a Trading Hour in a Non-Generator Resource Bid must not be greater than the registered Minimum NGR Load for that Non-Generator Resource and Trading Hour. | 0 = Lmin ≥ TLSS. Future support for negative Lmin and other LSS types.
DAM | 32411 | 3 | 2 | 4 | 7 | The Total Self-Schedule Quantity derived from all Generating Self-Schedule Bid Components for the Non-Generator Resource and a Trading Hour in a Non-Generator Resource Bid must be an integer if the Non-Generator Resource specified in that Bid is registered as an Inter-Tie Non-Generator Resource for the Bid Period specified in that Bid. | TNGR only. Zero is considered an integer in this rule. This rule should not be enforced in RTM because the DAS is not rounded for TNGRs.
DAM | 32412 | 3 | 2 | 4 | 8 | The Total Self-Schedule Quantity derived from all Load Self-Schedule Bid Components for the Non-Generator Resource and a Trading Hour in a Non-Generator Resource Bid must be an integer if the Non-Generator Resource specified in that Bid is registered as an Inter-Tie Non-Generator Resource for the Bid Period specified in that Bid. | TNGR only. Zero is considered an integer in this rule. This rule should not be enforced in RTM because the DAS is not rounded for TNGRs.
RTM | 32413 | 3 | 2 | 4 | 9 | The Total Self-Schedule Quantity derived from all Generating Self-Schedule Bid Components specified in a Non-Generator Resource Bid must not be greater than the Day-Ahead Schedule of the Non-Generator Resource and Trading Hour specified in that Bid, if that Non-Generator Resource is registered as an Hourly Pre-Dispatched Inter-Tie Non-Generator Resource certified for Spinning or Non-Spinning Reserve for that Trading Hour. | HPD TNGR certified for AS only.
RTM | 32414 | 3 | 2 | 4 | 10 | The Total Self-Schedule Quantity derived from all Load Self-Schedule Bid Components specified in a Non-Generator Resource Bid must not be less than the Day-Ahead Schedule of the Non-Generator Resource and Trading Hour specified in that Bid, if that Non-Generator Resource is registered as an Hourly Pre-Dispatched Inter-Tie Non-Generator Resource certified for Spinning or Non-Spinning Reserve for that Trading Hour. | HPD TNGR certified for AS only.
ALL | 32407 | 3 | 2 | 4 | 11 | If there is a Generating Self-Schedule Bid Component and an Energy Bid Component for a Trading Hour in a Non-Generator Resource Bid, the Total Generating Self-Schedule Quantity derived from all Generating Self-Schedule Bid Components for that Trading Hour in that Bid must be equal to the Lower Economic Limit of the Energy Bid Curve specified in that Energy Bid Component. | TGSS = LEL.
ALL | 32408 | 3 | 2 | 4 | 12 | If there is a Load Self-Schedule Bid Component and an Energy Bid Component for a Trading Hour in a Non-Generator Resource Bid, the Total Load Self-Schedule Quantity derived from all Load Self-Schedule Bid Components for that Trading Hour in that Bid must be equal to the Upper Economic Limit of the Energy Bid Curve specified in that Energy Bid Component. | TLSS = UEL.
RTM | 32415 | 3 | 2 | 4 | 13 | If there is a Load Self-Schedule Bid Component for a Trading Hour in a Non-Generator Resource Bid and the RUC Schedule is greater than the Day-Ahead Schedule for that Non-Generator Resource and Trading Hour, the Total Load Self-Schedule Quantity derived from all Load Self-Schedule Bid Components specified in that Bid must not be less than that RUC Schedule. | Load Self-Schedule must accommodate RUC Schedule.
RTM | 32409 | 3 | 2 | 4 | 13 | If there is a Generating Self-Schedule Bid Component but no Energy Bid Component for a Trading Hour in a Non-Generator Resource Bid for a Non-Generator Resource that is registered as an EIM Participating Resource for that Trading Hour, there must be a Base Schedule for that Non-Generator Resource and Trading Hour with a Base Energy Schedule equal to the Total Generating Self-Schedule Quantity derived from all Generating Self-Schedule Bid Components specified in that Bid. | Self-Schedule and Base Schedule cross-validation. A Base Schedule must be submitted before a Bid.
RTM | 32410 | 3 | 2 | 4 | 14 | If there is a Load Self-Schedule Bid Component but no Energy Bid Component for a Trading Hour in a Non-Generator Resource Bid for a Non-Generator Resource that is registered as an EIM Participating Resource for that Trading Hour, there must be a Base Schedule for that Non-Generator Resource and Trading Hour with a Base Energy Schedule equal to the Total Load Self-Schedule Quantity derived from all Load Self-Schedule Bid Components specified in that Bid. | Self-Schedule and Base Schedule cross-validation. A Base Schedule must be submitted before a Bid.
DAM | 32416 | 3 | 2 | 4 | 15 | If there is a Load Self-Schedule Bid Component and a RUC Capacity specified in a RUC Bid Component for a Trading Hour in a Non-Generator Resource Bid, there must be an Energy Bid Component for that Trading Hour in that Bid with an Energy Bid Range greater than or equal to that RUC Capacity. | Load Self-Schedule and Energy Bid must accommodate RUC Capacity.
|  | 3 | 2 | 5 |  | Non-Generator Resource Ancillary Service Bid Component Validation
ALL | 32501 | 3 | 2 | 5 | 1 | The Non-Generator Resource specified in a Non-Generator Resource Bid that has a Regulation Down Bid Component must be certified for Regulation Down for the Bid Period specified in that Bid. | MFR: NGR certification for Regulation Down. EIMPR must not be certified for AS.
ALL | 32502 | 3 | 2 | 5 | 2 | The Regulation Down Capacity specified in a Non-Generator Resource Regulation Down Bid Component must be greater than zero.
ALL | 32503 | 3 | 2 | 5 | 3 | The Regulation Down Price specified in a Non-Generator Resource Regulation Down Bid Component must not be less than the Ancillary Service Bid Floor.
ALL | 32504 | 3 | 2 | 5 | 4 | The Regulation Down Price specified in a Non-Generator Resource Regulation Down Bid Component must not be greater than the Ancillary Service Bid Ceiling.
ALL | 32535 | 3 | 2 | 5 | 5 | The Regulation Down Opportunity Cost specified in a Non-Generator Resource Regulation Down Bid Component must not be negative.
ALL | 32505 | 3 | 2 | 5 | 6 | The Non-Generator Resource specified in a Non-Generator Resource Bid that has a Regulation Up Bid Component must be certified for Regulation Up for the Bid Period specified in that Bid. | MFR: NGR certification for Regulation Up. EIMPR must not be certified for AS.
ALL | 32506 | 3 | 2 | 5 | 7 | The Regulation Up Capacity specified in a Non-Generator Resource Regulation Up Bid Component must be greater than zero.
ALL | 32507 | 3 | 2 | 5 | 8 | The Regulation Up Price specified in a Non-Generator Resource Regulation Up Bid Component must not be less than the Ancillary Service Bid Floor.
ALL | 32508 | 3 | 2 | 5 | 9 | The Regulation Up Price specified in a Non-Generator Resource Regulation Up Bid Component must not be greater than the Ancillary Service Bid Ceiling.
ALL | 32539 | 3 | 2 | 5 | 10 | The Regulation Up Opportunity Cost specified in a Non-Generator Resource Regulation Up Bid Component must not be negative.
ALL | 32532 | 3 | 2 | 5 | 11 | The Non-Generator Resource specified in a Non-Generator Resource Bid that has a Regulation Mileage Down Bid Component must be certified for Regulation Down for the Bid Period specified in that Bid.
ALL | 32533 | 3 | 2 | 5 | 12 | The Regulation Mileage Down Price specified in a Non-Generator Resource Regulation Mileage Down Bid Component must not be less than the Ancillary Service Bid Floor.
ALL | 32534 | 3 | 2 | 5 | 13 | The Regulation Mileage Down Price specified in a Non-Generator Resource Regulation Mileage Down Bid Component must not be greater than the Regulation Mileage Bid Ceiling.
ALL | 32536 | 3 | 2 | 5 | 14 | The Non-Generator Resource specified in a Non-Generator Resource Bid that has a Regulation Mileage Up Bid Component must be certified for Regulation Up for the Bid Period specified in that Bid.
ALL | 32537 | 3 | 2 | 5 | 15 | The Regulation Mileage Up Price specified in a Non-Generator Resource Regulation Mileage Up Bid Component must not be less than the Ancillary Service Bid Floor.
ALL | 32538 | 3 | 2 | 5 | 16 | The Regulation Mileage Up Price specified in a Non-Generator Resource Regulation Mileage Up Bid Component must not be greater than the Regulation Mileage Bid Ceiling.
ALL | 32509 | 3 | 2 | 5 | 17 | The Non-Generator Resource specified in a Non-Generator Resource Bid that has a Spinning Reserve Bid Component must be certified for Spinning Reserve for the Bid Period specified in that Bid. | MFR: NGR certification for Spinning Reserve. EIMPR must not be certified for AS.
ALL | 32510 | 3 | 2 | 5 | 18 | The Spinning Reserve Capacity specified in a Non-Generator Resource Spinning Reserve Bid Component must be greater than zero.
ALL | 32511 | 3 | 2 | 5 | 19 | The Spinning Reserve Price specified in a Non-Generator Resource Spinning Reserve Bid Component must not be less than the Ancillary Service Bid Floor.
ALL | 32512 | 3 | 2 | 5 | 20 | The Spinning Reserve Price specified in a Non-Generator Resource Spinning Reserve Bid Component must not be greater than the Ancillary Service Bid Ceiling.
ALL | 32513 | 3 | 2 | 5 | 21 | The Non-Generator Resource specified in a Non-Generator Resource Bid that has a Non-Spinning Reserve Bid Component must be certified for Non-Spinning Reserve for the Bid Period specified in that Bid. | MFR: NGR certification for Non-Spinning Reserve. EIMPR must not be certified for AS.
ALL | 32514 | 3 | 2 | 5 | 22 | The Non-Spinning Reserve Capacity specified in a Non-Generator Resource Non-Spinning Reserve Bid Component must be greater than zero.
ALL | 32515 | 3 | 2 | 5 | 23 | The Non-Spinning Reserve Price specified in a Non-Generator Resource Non-Spinning Reserve Bid Component must not be less than the Ancillary Service Bid Floor.
ALL | 32516 | 3 | 2 | 5 | 24 | The Non-Spinning Reserve Price specified in a Non-Generator Resource Non-Spinning Reserve Bid Component must not be greater than the Ancillary Service Bid Ceiling.
ALL | 32542 | 3 | 2 | 5 | 25 | The Ancillary Service Capacity specified in a Non-Generator Resource Ancillary Service Bid Component must be an integer if the Non-Generator Resource specified in that Bid is registered as an Inter-Tie Non-Generator Resource for the Bid Period specified in that Bid. | TNGRs only.
DAM | 32517 | 3 | 2 | 5 | 26 | If there is a Regulation Down Bid Component for the Non-Generator Resource and a Trading Hour in a Non-Generator Resource Bid, the Regulation Down Capacity specified in that Regulation Down Bid Component must not be greater than the certified Regulation Down Capacity for that Non-Generator Resource and Trading Hour. | MFR: Regulation Down Capacity certification for NGR. TNGR certified Regulation Down Capacity must be an integer.
RTM | 32518 | 3 | 2 | 5 | 27 | If there is a Regulation Down Bid Component for the Non-Generator Resource and the Trading Hour in a Non-Generator Resource Bid, the sum of a) the Regulation Down Capacity specified in that Regulation Down Bid Component, and b) the Day-Ahead Regulation Down Award, if any, for that Non-Generator Resource and Trading Hour, must not be greater than the certified Regulation Down Capacity for that Generating Resource and Trading Hour.
DAM | 32519 | 3 | 2 | 5 | 28 | If there is a Regulation Up Bid Component for the Non-Generator Resource and a Trading Hour in a Non-Generator Resource Bid, the Regulation Up Capacity specified in that Regulation Up Bid Component must not be greater than the certified Regulation Up Capacity for that Non-Generator Resource and Trading Hour. | MFR: Regulation Up Capacity certification for NGR. TNGR certified Regulation Up Capacity must be an integer.
RTM | 32520 | 3 | 2 | 5 | 29 | If there is a Regulation Up Bid Component for the Non-Generator Resource and the Trading Hour in a Non-Generator Resource Bid, the sum of a) the Regulation Up Capacity specified in that Regulation Up Bid Component, and b) the Day-Ahead Regulation Up Award, if any, for that Non-Generator Resource and Trading Hour, must not be greater than the certified Regulation Up Capacity for that Generating Resource and Trading Hour.
DAM | 32521 | 3 | 2 | 5 | 30 | If there is a Spinning Reserve Bid Component for the Non-Generator Resource and a Trading Hour in a Non-Generator Resource Bid, the Spinning Reserve Capacity specified in that Spinning Reserve Bid Component must not be greater than the certified Spinning Reserve Capacity for that Non-Generator Resource and Trading Hour. | MFR: Spinning Reserve Capacity certification for NGR. TNGR certified Spinning Reserve Capacity must be an integer.
RTM | 32522 | 3 | 2 | 5 | 31 | If there is a Spinning Reserve Bid Component for the Non-Generator Resource and the Trading Hour in a Non-Generator Resource Bid, the sum of a) the Spinning Reserve Capacity specified in that Spinning Reserve Bid Component, and b) the Day-Ahead Spinning Reserve Award, if any, for that Non-Generator Resource and Trading Hour, must not be greater than the certified Spinning Reserve Capacity for that Generating Resource and Trading Hour.
DAM | 32523 | 3 | 2 | 5 | 32 | If there is a Non-Spinning Reserve Bid Component for the Non-Generator Resource and a Trading Hour in a Non-Generator Resource Bid, the Non-Spinning Reserve Capacity specified in that Non-Spinning Reserve Bid Component must not be greater than the certified Non-Spinning Reserve Capacity for that Non-Generator Resource and Trading Hour. | MFR: Non-Spinning Reserve Capacity certification for NGR. TNGR certified Non-Spinning Reserve Capacity must be an integer.
RTM | 32524 | 3 | 2 | 5 | 33 | If there is a Non-Spinning Reserve Bid Component for the Non-Generator Resource and the Trading Hour in a Non-Generator Resource Bid, the sum of a) the Non-Spinning Reserve Capacity specified in that Non-Spinning Reserve Bid Component, and b) the Day-Ahead Non-Spinning Reserve Award, if any, for that Non-Generator Resource and Trading Hour, must not be greater than the certified Non-Spinning Reserve Capacity for that Generating Resource and Trading Hour.
RTM | 32525 | 3 | 2 | 5 | 34 | If there is a Day-Ahead Spinning or Non-Spinning Reserve Award for the Non-Generator Resource and the Trading Hour in a Non-Generator Resource Bid, and there is a Regulation Bid Component in that Bid or a Day-Ahead Regulation Award for that Non-Generator Resource and Trading Hour, the sum of the Day-Ahead Spinning and Non-Spinning Reserve Awards for that Non-Generator Resource and Trading Hour must not be greater than the positive difference between a) the lower of i) the registered Upper Regulating Limit for that Non-Generator Resource and Trading Hour, minus the Day-Ahead Regulation Up Award, if any, for that Non-Generator Resource and Trading Hour, or ii) the Upper Economic Limit of the Energy Bid Curve specified in the Energy Bid Component, if any, in that Bid, or zero otherwise, and b) the higher of i) the registered Lower Regulating Limit for that Non-Generator Resource and Trading Hour, plus the Day-Ahead Regulation Down Award, if any, for that Non-Generator Resource and Trading Hour, or ii) the Lower Economic Limit of the Energy Bid Curve specified in the Energy Bid Component, if any, in that Bid, or zero otherwise. | Spinning/Non-Spinning Reserve Award with Regulation. Spinning/Non-Spinning Reserve Award must fit within the most restrictive capacity range between the Regulating Range and the Energy Bid Range. See Figure. SR + NS ≤ max(0, min(URL - RU, UEL) - max(LRL + RD, LEL))
RTM | 32526 | 3 | 2 | 5 | 35 | If there is a Day-Ahead Spinning or Non-Spinning Reserve Award for the Non-Generator Resource and the Trading Hour in a Non-Generator Resource Bid, but no Regulation Bid Component in that Bid and no Day-Ahead Regulation Award for that Non-Generator Resource and Trading Hour, the sum of the Day-Ahead Spinning and Non-Spinning Reserve Awards for that Generating Resource and Trading Hour must not be greater than the Energy Bid Range of the Energy Bid Curve specified in the Energy Bid Component, if any, in that Bid, or zero otherwise. | Spinning/Non-Spinning Reserve Award without Regulation. Spinning/Non-Spinning Reserve Awards must fit within the Energy Bid Range. See Figure. SR + NS ≤ UEL - LEL
RTM | 32527 | 3 | 2 | 5 | 36 | If there is a Day-Ahead Regulation Award for the Non-Generator Resource and the Trading Hour in a Non-Generator Resource Bid, the registered Lower Regulating Limit for that Non-Generator Resource and Trading Hour, plus the Day-Ahead Regulation Down Award, if any, for that Non-Generator Resource and Trading Hour, must not be greater than the Total Generating Self-Schedule Quantity derived from all Generating Self-Schedule Bid Components in that Bid. | Generating Self-Schedule must accommodate Regulation Down award. LRL + RD ≤ TGSS
RTM | 32528 | 3 | 2 | 5 | 37 | If there is a Day-Ahead Regulation Award for the Non-Generator Resource and the Trading Hour in a Non-Generator Resource Bid, the registered Upper Regulating Limit for that Non-Generator Resource and Trading Hour, minus the Day-Ahead Regulation Up Award, if any, for that Non-Generator Resource and Trading Hour, must not be less than the Total Load Self-Schedule Quantity derived from all Load Self-Schedule Bid Components in that Bid. | Load Self-Schedule must accommodate Regulation Up award. URL - RU ≥ TLSS
RTM | 32530 | 3 | 2 | 5 | 38 | If there is a Day-Ahead Regulation Award and a Generating Self-Schedule Bid Component for the Non-Generator Resource and the Trading Hour in a Non-Generator Resource Bid, the registered Upper Regulating Limit for that Non-Generator Resource and Trading Hour, minus the Day-Ahead Regulation Up Award, if any, for that Non-Generator Resource and Trading Hour, must not be less than the Total Generating Self-Schedule Quantity derived from all Generating Self-Schedule Bid Components in that Bid. | Generating Self-Schedule must not overlap with Regulation Up award. TGSS ≤ URL - RU
RTM | 32531 | 3 | 2 | 5 | 39 | If there is a Day-Ahead Regulation Award and a Load Self-Schedule Bid Component for the Non-Generator Resource and the Trading Hour in a Non-Generator Resource Bid, the registered Lower Regulating Limit for that Non-Generator Resource and Trading Hour, plus the Day-Ahead Regulation Down Award, if any, for that Non-Generator Resource and Trading Hour, must not be greater than the Total Load Self-Schedule Quantity derived from all Load Self-Schedule Bid Components in that Bid. | Load Self-Schedule must not overlap with Regulation Down award. TLSS ≥ LRL + RD
ALL | 32540 | 3 | 2 | 5 | 40 | If there is a Regulation Mileage Down Bid Component for a Trading Hour in a Non-Generator Resource Bid, there must be a Regulation Down Bid Component for that Trading Hour in that Bid. | Regulation Mileage Down Bid Component requires Regulation Down Bid Component.
ALL | 32541 | 3 | 2 | 5 | 41 | If there is a Regulation Mileage Up Bid Component for a Trading Hour in a Non-Generator Resource Bid, there must be a Regulation Up Bid Component for that Trading Hour in that Bid. | Regulation Mileage Up Bid Component requires Regulation Up Bid Component.
|  | 3 | 2 | 6 |  | Non-Generator Resource Ramp Rate Bid Component Validation
ALL | 32601 | 3 | 2 | 6 | 1 | The Ramp Rate Bid Curve specified in the Ramp Rate Bid Component in a Non-Generator Resource Bid must extend from the registered Maximum NGR Load to the registered Maximum NGR Generation for the Non-Generator Resource and the Bid Period specified in that Bid.
ALL | 32602 | 3 | 2 | 6 | 2 | The Operating Level Break Points of the Ramp Rate Bid Curve specified in a Non-Generator Resource Bid must match the corresponding Operating Level Break Points in number, sequence, and magnitude, of the registered Best Ramp Rate Curve for the Non-Generator Resource and the Bid Period specified in that Bid. | MFR: Best Ramp Rate Curve registry for NGR.
ALL | 32603 | 3 | 2 | 6 | 3 | The Ramp Rate of each segment of the Ramp Rate Bid Curve specified in a Ramp Rate Bid Component in a Non-Generator Resource Bid must not be less than the corresponding Ramp Rate of the registered Worst Ramp Rate Curve for the Non-Generator Resource and the Bid Period specified in that Bid. | MFR: Worst Ramp Rate Curve registry for NGR. The Operating Level Break Points of the Best and Worst Ramp Rate Curves must match.
ALL | 32604 | 3 | 2 | 6 | 4 | The Ramp Rate of each segment of the Ramp Rate Bid Curve specified in a Ramp Rate Bid Component in a Non-Generator Resource Bid must not be greater than the corresponding Ramp Rate of the registered Best Ramp Rate Curve for the Non-Generator Resource and the Bid Period specified in that Bid.
|  | 3 | 2 | 7 |  | Non-Generator Resource Energy Limit Bid Component Validation
ALL | 32709 | 3 | 2 | 7 | 1 | The Lower Charge Limit specified in a Non-Generator Resource Energy Limit Bid Component must not be less than the registered Minimum Stored Energy for the Non-Generator Resource and the Bid Period specified in that Bid. | MFR: Minimum Stored Energy (MWh) registry for LESR. It must be non-negative.
ALL | 32710 | 3 | 2 | 7 | 2 | The Upper Charge Limit specified in a Non-Generator Resource Energy Limit Bid Component must not be greater than the registered Maximum Stored Energy for the Non-Generator Resource and the Bid Period specified in that Bid. | MFR: Maximum Stored Energy (MWh) registry for LESR. It must be greater than the Minimum Stored Energy.
ALL | 32711 | 3 | 2 | 7 | 3 | The Upper Charge Limit specified in a Non-Generator Resource Energy Limit Bid Component must be greater than the Lower Charge Limit specified in the same Non-Generator Resource Energy Limit Bid Component. | LESR.
|  | 3 | 2 | 8 |  | Non-Generator Resource Distribution Bid Component Validation
ALL | 32801 | 3 | 2 | 8 | 1 | If there is a Distribution Bid Component for the Non-Generator Resource in a Non-Generator Resource Bid, that Non-Generator Resource must be registered as an Aggregate Non-Generator Resource for the Bid Period specified in that Bid. | MFR: Aggregate NGR registry.
ALL | 32802 | 3 | 2 | 8 | 2 | The Distribution Location of a Distribution Pair specified in a Distribution Bid Component in a Non-Generator Resource Bid must be a registered Location for the Aggregate Location of the Non-Generator Resource and the Bid Period specified in that Bid. | MFR: Distribution Location registry for Aggregate Locations of Aggregate NGR. This rule also applies to the Generating and Load Distribution Bid Components of ESDER.
ALL | 32803 | 3 | 2 | 8 | 3 | The Distribution Factor of a Distribution Pair specified in a Non-Generator Resource Distribution Bid Component must be between zero (0) and one (1) inclusive. | This rule also applies to the Generating and Load Distribution Bid Components of ESDER.
ALL | 32804 | 3 | 2 | 8 | 4 | The sum of the Distribution Factors of all Distribution Pairs specified in a Non-Generator Resource Distribution Bid Component must be equal to one (1), within the Distribution Factor Precision. | This rule also applies to the Generating and Load Distribution Bid Components of ESDER.
|  | 3 | 2 | 9 |  | Non-Generator Resource RUC Bid Component Validation
DAM | 32901 | 3 | 2 | 9 | 1 | The RUC Capacity specified in a Non-Generator Resource RUC Bid Component must be greater than zero and less than or equal to the difference between the Maximum NGR Generation and the Maximum NGR Load for that Non-Generator Resource and Trading Hour. | This rule assumes continuous operation across zero.
DAM | 32902 | 3 | 2 | 9 | 2 | The RUC Price specified in a Non-Generator Resource RUC Bid Component must not be less than the registered RUC Bid Floor.
DAM | 32903 | 3 | 2 | 9 | 3 | The RUC Price specified in a Non-Generator Resource RUC Bid Component must not be greater than the registered RUC Bid Ceiling.
DAM | 32904 | 3 | 2 | 9 | 4 | The Non-Generator Resource specified in a Bid that has a Non-Generator Resource RUC Bid Component must be certified for RUC for the Bid Period specified in the Bid. | MFR: RUC certification for Non-Generator Resources. EIMPR must not be certified for RUC.
|  | 3 | 2 | 13 |  | Non-Generator Resource Miscellaneous Bid Component Validation
ALL | 32605 | 3 | 2 | 13 | 1 | The Generating Capacity Limit specified in a Miscellaneous Bid Component in a Non-Generator Resource Bid must be greater than the registered Minimum NGR Generation of the Non-Generator Resource and Bid Period specified in that Bid.
ALL | 32606 | 3 | 2 | 13 | 2 | The Generating Capacity Limit specified in a Miscellaneous Bid Component in a Non-Generator Resource Bid must not be greater than the registered Maximum NGR Generation of the Non-Generator Resource and Bid Period specified in that Bid.
ALL | 32607 | 3 | 2 | 13 | 3 | The Load Capacity Limit specified in a Miscellaneous Bid Component in a Non-Generator Resource Bid must be less than the registered Minimum NGR Load of the Non-Generator Resource and Bid Period specified in that Bid.
ALL | 32608 | 3 | 2 | 13 | 4 | The Load Capacity Limit specified in a Miscellaneous Bid Component in a Non-Generator Resource Bid must not be less than the registered Maximum NGR Load of the Non-Generator Resource and Bid Period specified in that Bid.
ALL | 32609 | 3 | 2 | 13 | 5 | The Generating Capacity Limit specified in a Miscellaneous Bid Component for a Trading Hour in a Non-Generator Resource Bid must not be less than the Total Generating Self-Schedule Quantity derived from all Generating Self-Schedule Bid Components for that Trading Hour in that Bid. | The Generating Capacity Limit must not limit Generating Self-Schedules.
ALL | 32610 | 3 | 2 | 13 | 6 | The Load Capacity Limit specified in a Miscellaneous Bid Component for a Trading Hour in a Non-Generator Resource Bid must not be greater than the Total Load Self-Schedule Quantity derived from all Load Self-Schedule Bid Components for that Trading Hour in that Bid. | The Load Capacity Limit must not limit Load Self-Schedules.
ALL | 32611 | 3 | 2 | 13 | 7 | If there is a Generating Capacity Limit specified in a Miscellaneous Bid Component and there is an Energy Bid Component for a Non-Generator Resource and a Trading Hour in a Non-Generator Resource Bid, that Generating Capacity Limit must not be less than the Upper Economic Limit of the Energy Bid Curve specified in that Energy Bid Component. | The Generating Capacity Limit must not limit the Energy Bid.
ALL | 32612 | 3 | 2 | 13 | 8 | If there is a Load Capacity Limit specified in a Miscellaneous Bid Component and there is an Energy Bid Component for a Non-Generator Resource and a Trading Hour in a Non-Generator Resource Bid, that Load Capacity Limit must not be greater than the Lower Economic Limit of the Energy Bid Curve specified in that Energy Bid Component. | The Load Capacity Limit must not limit the Energy Bid.
DAM | 32615 | 3 | 2 | 13 | 9 | If there is a Generating Capacity Limit specified in a Miscellaneous Bid Component and there is a RUC Bid Component for a Non-Generator Resource and a Trading Hour in a Non-Generator Resource Bid, that Generating Capacity Limit minus the Maximum NGR Load for that Non-Generator Resource and Trading Hour must not be less than the RUC Capacity specified in that RUC Bid Component. | The Generating Capacity Limit must not limit the RUC Capacity Bid.
DAM | 32616 | 3 | 2 | 13 | 10 | If there is a Load Capacity Limit specified in a Miscellaneous Bid Component and there is a RUC Bid Component for a Non-Generator Resource and a Trading Hour in a Non-Generator Resource Bid, the Maximum NGR Generation for that Non-Generator Resource and Trading Hour minus that Load Capacity Limit must not be less than the RUC Capacity specified in that RUC Bid Component. | The Load Capacity Limit must not limit the RUC Capacity Bid.
DAM | 32617 | 3 | 2 | 13 | 11 | If there is a Generating Capacity Limit and a Load Capacity Limit specified in a Miscellaneous Bid Component and there is a RUC Bid Component for a Non-Generator Resource and a Trading Hour in a Non-Generator Resource Bid, that Generating Capacity Limit minus that Load Capacity Limit must not be less than the RUC Capacity specified in that RUC Bid Component. | The Generating and Load Capacity Limits must not limit the RUC Capacity Bid.
RTM | 32618 | 3 | 2 | 13 | 12 | The Generating Capacity Limit specified in a Miscellaneous Bid Component for a Non-Generator Resource and a Trading Hour in a Non-Generator Resource Bid must not be less than the RUC Schedule for that Non-Generator Resource and Trading Hour, if that RUC Schedule is greater than the Day-Ahead Schedule for that Non-Generator Resource and Trading Hour. | The Generating Capacity Limit must not limit RUC Schedules.
RTM | 32619 | 3 | 2 | 13 | 13 | The Load Capacity Limit specified in a Miscellaneous Bid Component for a Non-Generator Resource and a Trading Hour in a Non-Generator Resource Bid must not be greater than the RUC Schedule for that Non-Generator Resource and Trading Hour, if that RUC Schedule is greater than the Day-Ahead Schedule for that Non-Generator Resource and Trading Hour. | The Load Capacity Limit must not limit RUC Schedules.
RTM | 32613 | 3 | 2 | 13 | 14 | If there is a Generating Capacity Limit specified in a Miscellaneous Bid Component for a Non-Generator Resource and a Trading Hour in a Non-Generator Resource Bid, and there is a Day-Ahead Regulation Up Award for that Non-Generator Resource and Trading Hour, that Generating Capacity Limit must not be less than the sum of a) the higher of the registered Minimum NGR Generation or the Total Generating Self-Schedule Quantity derived from all Generating Self-Schedule Bid Components for that Trading Hour in that Bid, and b) that Day-Ahead Regulation Up Award. | The Generating Capacity Limit must not limit Regulation Up Awards.
RTM | 32614 | 3 | 2 | 13 | 15 | If there is a Load Capacity Limit specified in a Miscellaneous Bid Component for a Non-Generator Resource and a Trading Hour in a Non-Generator Resource Bid, and there is a Day-Ahead Regulation Down Award for that Non-Generator Resource and Trading Hour, that Load Capacity Limit must not be greater than the lower of the registered Minimum NGR Load or the Total Load Self-Schedule Quantity derived from all Load Self-Schedule Bid Components for that Trading Hour in that Bid, minus that Day-Ahead Regulation Down Award. | The Load Capacity Limit must not limit Regulation Down Awards.
RTM | 32620 | 3 | 2 | 13 | 16 | The Dispatch Option specified in a Miscellaneous Bid Component in a Non-Generator Resource Bid must be one of the following: 1) "Hourly"; 2) "Once"; 3) "15min"; or 4) "Dynamic". | TNGR only.
RTM | 32621 | 3 | 2 | 13 | 17 | The Dispatch Option specified in a Miscellaneous Bid Component for an Inter-Tie Non-Generator Resource and a Trading Hour in a Non-Generator Resource Bid must be either "Hourly" or "Once", if that Inter-Tie Non-Generator Resource is registered as an Hourly Pre-Dispatched Resource for that Trading Hour. | TNGR only.
RTM | 32622 | 3 | 2 | 13 | 18 | The Dispatch Option specified in a Miscellaneous Bid Component for an Inter-Tie Non-Generator Resource and a Trading Hour in a Non-Generator Resource Bid must be "Dynamic", if and only if that Inter-Tie Non-Generator Resource is registered as a Dynamic Resource for that Trading Hour. | TNGR only. MFR: Dynamic Resource registry for Non-Generator Resources.
|  | 3 | 2 | 14 |  | Non-Generator Resource Greenhouse Gas Bid Component Validation
RTM | 32641 | 3 | 2 | 14 | 1 | If there is a Greenhouse Gas Bid Component in a Non-Generator Resource Bid, there must be an Energy Bid Component with an Upper Economic Limit greater than the registered Minimum NGR Generation for that Non-Generator Resource or a Generating Self-Schedule Bid Component in that Bid.
RTM | 32642 | 3 | 2 | 14 | 2 | The Greenhouse Gas Capacity specified in a Greenhouse Gas Bid Component in a Non-Generator Resource Bid must not be negative.
RTM | 32643 | 3 | 2 | 14 | 3 | The Greenhouse Gas Capacity specified in a Greenhouse Gas Bid Component for a Trading Hour and a Non-Generator Resource in a Non-Generator Resource Bid must not be greater than the Maximum NGR Generation for that Non-Generator Resource and Trading Hour.
|  | 3 | 2 | 15 |  | Non-Generator Resource Initial State of Charge Bid Component Validation
DAM | 32651 | 3 | 2 | 15 | 1 | The State of Charge specified in a Non-Generator Resource Initial State of Charge Bid Component must not be less than the registered Minimum Stored Energy for the Non-Generator Resource and the Bid Period specified in that Bid.
DAM | 32652 | 3 | 2 | 15 | 2 | The State of Charge specified in a Non-Generator Resource Initial State of Charge Bid Component must not be greater than the registered Maximum Stored Energy for the Non-Generator Resource and the Bid Period specified in that Bid.
DAM | 32653 | 3 | 2 | 15 | 3 | If a Lower Charge Limit is specified in a Non-Generator Resource Energy Limit Bid Component for a Non-Generator Resource for the Bid Period specified in that Bid, the State of Charge specified in the Initial State of Charge Bid Component for that Non-Generator Resource for the Bid Period specified in that Bid must not be less than that value.
DAM | 32654 | 3 | 2 | 15 | 4 | If an Upper Charge Limit is specified in a Non-Generator Resource Energy Limit Bid Component for a Non-Generator Resource for the Bid Period specified in that Bid, the State of Charge specified in the Initial State of Charge Bid Component for that Non-Generator Resource for the Bid Period specified in that Bid must not be greater than that value.
Subtotal |  | 111 |  |  |  | Non-Generator Resource Bid Validation Rules
|  | 3 | 3 |  |  | Inter-Tie Resource Bid Validation
ALL | 33010 | 3 | 3 | 0 | 1 | If the Inter-Tie Resource specified in an Import Resource Bid is a Registered Inter-Tie Resource, it must be registered as an Import Resource for the Bid Period specified in that Bid. | MFR: Import Resource registry.
ALL | 33011 | 3 | 3 | 0 | 2 | If the Inter-Tie Resource specified in an Export Resource Bid is a Registered Inter-Tie Resource, it must be registered as an Export Resource for the Bid Period specified in that Bid. | MFR: Export Resource registry.
ALL | 33003 | 3 | 3 | 0 | 3 | If the Inter-Tie Resource specified in an Inter-Tie Resource Bid is a Registered Inter-Tie Resource, it must be certified for participation in the Market indicated by the Market Type and for the Bid Period specified in that Bid. | MFR: Registered Inter-Tie Resource certification for Market participation. EIMNPR must not be certified for any Market participation. EIMPR must be certified for RTM participation only.
ALL | 33004 | 3 | 3 | 0 | 4 | The Scheduling Coordinator specified in an Inter-Tie Resource Bid for a Registered Inter-Tie Resource must be authorized to submit Bids for the Inter-Tie Resource and the Bid Period specified in that Bid. | MFR: SC authorization for Registered Inter-Tie Resources.
ALL | 33018 | 3 | 3 | 0 | 5 | The Inter-Tie Scheduling Point of the Inter-Tie Transaction specified in an Inter-Tie Resource Bid must be registered for the Bid Period specified in that Bid.
ALL | 33019 | 3 | 3 | 0 | 6 | The Inter-Tie Scheduling Point of the Inter-Tie Transaction specified in an Inter-Tie Resource Bid must be among the allowable Inter-Tie Scheduling Points registered for the Scheduling Coordinator of that Inter-Tie Transaction for the Bid Period specified in that Bid. | MFR: Scheduling Coordinator one-to-many association with Inter-Tie Scheduling Points.
ALL | 33030 | 3 | 3 | 0 | 7 | The registered Inter-Tie Scheduling Point Bid Direction of the Inter-Tie Scheduling Point of the Import Transaction specified in an Import Resource Bid must not be "E". | MFR: Inter-Tie Scheduling Point Bid Direction registry for Inter-Tie Scheduling Points.
ALL | 33031 | 3 | 3 | 0 | 8 | The registered Inter-Tie Scheduling Point Bid Direction of the Inter-Tie Scheduling Point of the Export Transaction specified in an Export Resource Bid must not be "I".
ALL | 33020 | 3 | 3 | 0 | 9 | The Primary Inter-Tie of the Inter-Tie Transaction specified in an Inter-Tie Resource Bid must be registered for the Bid Period specified in that Bid.
ALL | 33021 | 3 | 3 | 0 | 10 | The Primary Inter-Tie of the Inter-Tie Transaction specified in an Inter-Tie Resource Bid must be among the allowable Inter-Ties registered for the Inter-Tie Scheduling Point of that Inter-Tie Transaction for the Bid Period specified in that Bid. | MFR: Inter-Tie Scheduling Point one-to-many association with Inter-Ties.
DAM | 33026 | 3 | 3 | 0 | 11 | The Primary Inter-Tie of the Inter-Tie Transaction specified in an Inter-Tie Resource Bid must be registered as a CAISO Inter-Tie for the Bid Period specified in that Bid. | Inter-Tie Transactions may only bid at CAISO Inter-Ties in the DAM.
RTM | 33027 | 3 | 3 | 0 | 12 | If the Primary Inter-Tie of the Inter-Tie Transaction specified in an Inter-Tie Resource Bid is registered as an EIM Inter-Tie, the EIM Entity of the EIM BAA at the sending end of that Primary Inter-Tie must have authorized Inter-Tie participation in the EIM. | MFR: Inter-Tie participation registry for EIM Entities. Inter-Tie Transactions may bid at an EIM Inter-Tie in the RTM only if the relevant EIM Entity has authorized Inter-Tie participation in the EIM.
RTM | 33029 | 3 | 3 | 0 | 13 | If the Primary Inter-Tie of the Inter-Tie Transaction specified in an Inter-Tie Resource Bid is registered as an EIM Inter-Tie, the BAA at the receiving end of that Primary Inter-Tie must be a non-EIM BAA. | No Bids are allowed on Inter-Ties between EIM BAAs.
ALL | 33022 | 3 | 3 | 0 | 14 | The Alternate Inter-Tie of the Inter-Tie Transaction specified in an Inter-Tie Resource Bid must be registered for the Bid Period specified in that Bid.
ALL | 33023 | 3 | 3 | 0 | 15 | The Alternate Inter-Tie of the Inter-Tie Transaction specified in an Inter-Tie Resource Bid must be among the allowable Inter-Ties registered for the Inter-Tie Scheduling Point of that Inter-Tie Transaction for the Bid Period specified in that Bid.
ALL | 33024 | 3 | 3 | 0 | 16 | The Energy Type of the Inter-Tie Transaction specified in an Inter-Tie Resource Bid must be one of the following: 1) firm ("F"); 2) non-firm ("N"); 3) unit-contingent ("U"); or 4) wheeling ("W").
ALL | 33025 | 3 | 3 | 0 | 17 | The PSE of the Inter-Tie Transaction specified in an Inter-Tie Resource Bid must be a registered PSE. | MFR: PSE registry.
DAM | 33015 | 3 | 3 | 0 | 18 | If there is a Spinning Reserve Bid Component or a Non-Spinning Reserve Bid Component in an Inter-Tie Resource Bid, the Contingency Dispatch Indicator specified in that Bid must be either "Yes" or "No". | The Contingency Dispatch Indicator is a daily bid.
DAM | 33016 | 3 | 3 | 0 | 19 | The Minimum Hourly Block specified in an Inter-Tie Resource Bid must be a positive integer no greater than the number of Trading Hours in the Trading Day specified in that Bid.
|  | 3 | 3 | 1 |  | Inter-Tie Resource Energy Bid Component Validation
ALL | 33101 | 3 | 3 | 1 | 1 | All Energy Bid Quantities of the Energy Bid Curve specified in an Inter-Tie Resource Energy Bid Component must not be negative.
ALL | 33117 | 3 | 3 | 1 | 2 | If the first (lowest) Energy Bid Quantity of the Energy Bid Curve specified in an Energy Bid Component for a Trading Hour in an Inter-Tie Resource Bid is greater than zero, there must be a Self-Schedule Bid Component for that Trading Hour in that Bid.
ALL | 33116 | 3 | 3 | 1 | 3 | All Energy Bid Quantities of the Energy Bid Curve specified in an Inter-Tie Resource Energy Bid Component must be integers. | Zero is considered an integer in this rule.
ALL | 33111 | 3 | 3 | 1 | 4 | All Energy Bid Prices of the Energy Bid Curve specified in an Energy Bid Component in an Inter-Tie Resource Bid, plus the Greenhouse Gas Price specified in the Greenhouse Gas Bid Component in that Bid, if any, must not be greater than the Energy Bid Ceiling.
ALL | 33112 | 3 | 3 | 1 | 5 | All Energy Bid Prices of the Energy Bid Curve specified in an Inter-Tie Resource Energy Bid Component must not be less than the Energy Bid Floor.
ALL | 33118 | 3 | 3 | 1 | 6 | The Energy Bid Curve specified in an Energy Bid Component in an Import Resource Bid must have a single Energy Bid Segment with an Energy Bid Price equal to the Default Energy Bid Price, if the Import Resource specified in that Bid is registered as a NMRR for the Bid Period specified in that Bid. | NMRR import only. MFR: NMRR registry for Import Resources.
ALL | 33102 | 3 | 3 | 1 | 7 | The Energy Bid Curve specified in an Import Resource Energy Bid Component must be monotonically increasing.
ALL | 33103 | 3 | 3 | 1 | 8 | The Energy Bid Curve specified in an Export Resource Energy Bid Component must be monotonically decreasing.
DAM | 33113 | 3 | 3 | 1 | 9 | All Inter-Tie Resource Energy Bid Components specified in an Inter-Tie Resource Bid must be identical if the Minimum Hourly Block specified in that Bid is greater than 1.
DAM | 33114 | 3 | 3 | 1 | 10 | Each set of consecutive Trading Hours where an Inter-Tie Resource Bid has an Inter-Tie Resource Energy Bid Component must not be less than the Minimum Hourly Block specified in that Bid.
ALL | 33115 | 3 | 3 | 1 | 11 | If there is an Energy Bid Component in an Import Resource Bid for a Registered Inter-Tie Resource, that Resource must not be registered as a Non-Firm Import Resource for the Bid Period specified in that Bid. | MFR: Non-Firm Energy Type registration for Import Resources.
ALL | 33119 | 3 | 3 | 1 | 12 | If there is an Energy Bid Component in an Import Resource Bid for an Inter-Tie Transaction, that Inter-Tie Transaction must not be specified as a Non-Firm Import Resource.
RTM | 33120 | 3 | 3 | 1 | 13 | If there is an Energy Bid Component for a Trading Hour in an Inter-Tie Resource Bid for a Registered Inter-Tie Resource that is registered as an EIM Participating Resource for that Trading Hour, there must be a Base Schedule for that Inter-Tie Resource and Trading Hour with a Base Energy Schedule within the Energy Bid Range of the Energy Bid Curve specified in that Energy Bid Component. | Energy Bid and Base Schedule cross-validation. Registered Inter-Tie Resource. A Base Schedule must be submitted before a Bid.
RTM | 33121 | 3 | 3 | 1 | 14 | If there is an Energy Bid Component for a Trading Hour in an Inter-Tie Resource Bid for an Inter-Tie Transaction with a Primary Inter-Tie that is registered as an EIM Inter-Tie for that Trading Hour, there must be a Base Schedule for that Inter-Tie Transaction and Trading Hour with a Base Energy Schedule within the Energy Bid Range of the Energy Bid Curve specified in that Energy Bid Component. | Energy Bid and Base Schedule cross-validation. Inter-Tie Transaction. A Base Schedule must be submitted before a Bid.
|  | 3 | 3 | 2 |  | Inter-Tie Resource Self-Schedule Bid Component Validation
ALL | 33201 | 3 | 3 | 2 | 1 | The TOR Reference specified in an Inter-Tie Resource TOR Self-Schedule Bid Component must be registered for the Inter-Tie Resource and the Bid Period specified in the Bid. | MFR: TOR Reference registry for Inter-Tie Resources.
ALL | 33202 | 3 | 3 | 2 | 2 | The TOR Self-Schedule Quantity specified in an Inter-Tie Resource TOR Self-Schedule Bid Component must not be negative.
ALL | 33203 | 3 | 3 | 2 | 3 | The TOR Self-Schedule Quantity specified in an Inter-Tie Resource TOR Self-Schedule Bid Component must not be greater than the corresponding registered Maximum TOR Self-Schedule Quantity for the Inter-Tie Resource, the TOR Reference, and the Bid Period specified in the Bid. | MFR: Maximum TOR Self-Schedule Quantity registry for Inter-Tie Resources.
ALL | 33231 | 3 | 3 | 2 | 4 | If the TOR Self-Schedule Quantity specified in a TOR Self-Schedule Bid Component for a Trading Hour in an Inter-Tie Resource Bid is positive and the TOR Reference specified in that TOR Self-Schedule Bid Component points to a TOR Link whose registered Right Indicator for the Market specified in that Bid indicates physical rights, the TOR Entitlement for that TOR Link and Trading Hour must be positive. | Positive TOR Entitlement for TOR Link.
ALL | 33232 | 3 | 3 | 2 | 5 | If the TOR Self-Schedule Quantity specified in a TOR Self-Schedule Bid Component for a Trading Hour in an Inter-Tie Resource Bid is positive and the TOR Reference specified in that TOR Self-Schedule Bid Component points to a TOR Chain whose registered Right Indicator for the Market specified in that Bid indicates physical rights, the TOR Entitlement for each TOR Link included in that TOR Chain for that Trading Hour must be positive. | Positive TOR Entitlement for TOR Chain.
ALL | 33204 | 3 | 3 | 2 | 6 | The ETC Reference specified in an Inter-Tie Resource ETC Self-Schedule Bid Component must be registered for the Inter-Tie Resource and the Bid Period specified in the Bid. | MFR: ETC Reference registry for Inter-Tie Resources.
ALL | 33205 | 3 | 3 | 2 | 7 | The ETC Self-Schedule Quantity specified in an Inter-Tie Resource ETC Self-Schedule Bid Component must not be negative.
ALL | 33206 | 3 | 3 | 2 | 8 | The ETC Self-Schedule Quantity specified in an Inter-Tie Resource ETC Self-Schedule Bid Component must not be greater than the corresponding registered Maximum ETC Self-Schedule Quantity for the Inter-Tie Resource, the ETC Reference, and the Bid Period specified in the Bid. | MFR: Maximum ETC Self-Schedule Quantity registry for Inter-Tie Resources.
ALL | 33233 | 3 | 3 | 2 | 9 | If the ETC Self-Schedule Quantity specified in a ETC Self-Schedule Bid Component for a Trading Hour in an Inter-Tie Resource Bid is positive and the ETC Reference specified in that ETC Self-Schedule Bid Component points to an ETC Link whose registered Right Indicator for the Market specified in that Bid indicates physical rights, the ETC Entitlement for that ETC Link and Trading Hour must be positive. | Positive ETC Entitlement for ETC Link.
ALL | 33234 | 3 | 3 | 2 | 10 | If the ETC Self-Schedule Quantity specified in a ETC Self-Schedule Bid Component for a Trading Hour in an Inter-Tie Resource Bid is positive and the ETC Reference specified in that ETC Self-Schedule Bid Component points to an ETC Chain whose registered Right Indicator for the Market specified in that Bid indicates physical rights, the ETC Entitlement for each ETC Link included in that ETC Chain for that Trading Hour must be positive. | Positive ETC Entitlement for ETC Chain.
ALL | 33207 | 3 | 3 | 2 | 11 | The PT Self-Schedule Quantity specified in a Inter-Tie Resource PT Self-Schedule Bid Component must not be negative.
ALL | 33228 | 3 | 3 | 2 | 12 | The LPT Self-Schedule Quantity specified in an Inter-Tie Resource LPT Self-Schedule Bid Component must not be negative.
DAM | 33208 | 3 | 3 | 2 | 13 | All Inter-Tie Resource Self-Schedule Bid Components specified in an Inter-Tie Resource Bid must be identical if the Minimum Hourly Block specified in that Bid is greater than 1.
DAM | 33209 | 3 | 3 | 2 | 14 | Each set of consecutive Trading Hours where an Inter-Tie Resource Bid has an Inter-Tie Resource Self-Schedule Bid Component must not be less than the Minimum Hourly Block specified in that Bid.
DAM | 33210 | 3 | 3 | 2 | 15 | If an Inter-Tie Resource Bid has both Inter-Tie Resource Energy Bid Components and Inter-Tie Resource Self-Schedule Bid Components, they must be specified for the same Trading Hours, if the Minimum Hourly Block specified in that Bid is greater than 1.
RTM | 33224 | 3 | 3 | 2 | 16 | If there is a Self-Schedule Bid Component in an Import Resource Bid for a Registered Inter-Tie Resource, that Resource must not be registered as a Non-Firm Import Resource for the Trading Hour specified in that Bid.
RTM | 33235 | 3 | 3 | 2 | 17 | If there is a Self-Schedule Bid Component in an Import Resource Bid for an Inter-Tie Transaction, that Inter-Tie Transaction must not be specified as a Non-Firm Import Resource.
ALL | 33226 | 3 | 3 | 2 | 18 | The Supporting Resource specified in an Export Resource PT Self-Schedule Bid Component must be a registered Generating Resource for the Bid Period specified in the Bid.
ALL | 33229 | 3 | 3 | 2 | 19 | The PT Self-Schedule Quantity specified in a PT Self-Schedule Bid Component for a Trading Hour in an Export Resource Bid must be less than or equal to the RA Capacity for the Export Resource specified in that Bid and for that Trading Hour, if the RA Flag for that Export Resource is "Yes" for that Trading Hour. | IRR: RA Capacity provided by IRR for each Resource and Trading Hour when the RA Flag is "Yes."
ALL | 33227 | 3 | 3 | 2 | 20 | The Total Self-Schedule Quantity derived from all Self-Schedule Bid Components for each Trading Hour in the Bid Period specified in an Inter-Tie Resource Bid must be an integer. | Zero is considered an integer in this rule.
ALL | 33230 | 3 | 3 | 2 | 21 | If there is a Self-Schedule Bid Component and an Energy Bid Component for a Trading Hour in an Inter-Tie Resource Bid, the Total Self-Schedule Quantity derived from all Self-Schedule Bid Components for that Trading Hour in that Bid must be equal to the first (lowest) Energy Bid Curve Quantity of the Energy Bid specified in that Energy Bid Component. | TSS = LEL.
RTM | 33236 | 3 | 3 | 2 | 22 | If there is a Self-Schedule Bid Component but no Energy Bid Component for a Trading Hour in an Inter-Tie Resource Bid for a Registered Inter-Tie Resource that is registered as an EIM Participating Resource for that Trading Hour, there must be a Base Schedule for that Inter-Tie Resource and Trading Hour equal to the Total Self-Schedule Quantity derived from all Self-Schedule Bid Components in that Bid. | Self-Schedule and Base Schedule cross-validation. Registered Inter-Tie Resource. A Base Schedule must be submitted before a Bid.
RTM | 33237 | 3 | 3 | 2 | 23 | If there is a Self-Schedule Bid Component but no Energy Bid Component for a Trading Hour in an Inter-Tie Resource Bid for an Inter-Tie Transaction with a Primary Inter-Tie that is registered as an EIM Inter-Tie for that Trading Hour, there must be a Base Schedule for that Inter-Tie Transaction and Trading Hour with a Base Energy Schedule equal to the Total Self-Schedule Quantity derived from all Self-Schedule Bid Components in that Bid. | Self-Schedule and Base Schedule cross-validation. Inter-Tie Transaction. A Base Schedule must be submitted before a Bid.
|  | 3 | 3 | 3 |  | Inter-Tie Resource Ancillary Service Bid Component Validation | It is assumed that only Import Resources will be certified for Ancillary Services.
ALL | 33301 | 3 | 3 | 3 | 1 | The Inter-Tie Resource specified in a Bid that has an Inter-Tie Resource Regulation Down Bid Component must be certified for Regulation Down for the Bid Period specified in the Bid. | MFR: Inter-Tie Resource certification for Regulation Down. EIMPR must not be certified for AS.
ALL | 33302 | 3 | 3 | 3 | 2 | The Regulation Down Capacity specified in an Inter-Tie Resource Regulation Down Bid Component must be greater than zero.
ALL | 33303 | 3 | 3 | 3 | 3 | The Regulation Down Capacity specified in an Inter-Tie Resource Regulation Down Bid Component must not be greater than the certified Regulation Down Capacity for the Inter-Tie Resource and the Bid Period specified in the Bid. | MFR: Inter-Tie Resource certification for Regulation Down Capacity. Regulation Down Capacity must be an integer.
ALL | 33304 | 3 | 3 | 3 | 4 | The Regulation Down Price specified in an Inter-Tie Resource Regulation Down Bid Component must not be less than the Ancillary Service Bid Floor.
ALL | 33305 | 3 | 3 | 3 | 5 | The Regulation Down Price specified in an Inter-Tie Resource Regulation Down Bid Component must not be greater than the Ancillary Service Bid Ceiling.
ALL | 33325 | 3 | 3 | 3 | 6 | The Regulation Down Price specified in a Regulation Down Bid Component in an Import Resource Bid must be equal to the Default Ancillary Service Bid Price, if the Import Resource specified in that Bid is registered as a NMRR for the Bid Period specified in that Bid. | NMRR import only.
ALL | 33356 | 3 | 3 | 3 | 7 | The Regulation Down Opportunity Cost specified in an Inter-Tie Resource Regulation Down Bid Component must not be negative.
ALL | 33306 | 3 | 3 | 3 | 8 | The Inter-Tie Resource specified in a Bid that has an Inter-Tie Resource Regulation Up Bid Component must be certified for Regulation Up for the Bid Period specified in the Bid. | MFR: Inter-Tie Resource certification for Regulation Up. EIMPR must not be certified for AS.
ALL | 33307 | 3 | 3 | 3 | 9 | The Regulation Up Capacity specified in an Inter-Tie Resource Regulation Up Bid Component must be greater than zero.
ALL | 33308 | 3 | 3 | 3 | 10 | The Regulation Up Capacity specified in an Inter-Tie Resource Regulation Up Bid Component must not be greater than the certified Regulation Up Capacity for the Inter-Tie Resource and the Bid Period specified in the Bid. | MFR: Inter-Tie Resource certification for Regulation Up Capacity. Regulation Up Capacity must be an integer.
ALL | 33309 | 3 | 3 | 3 | 11 | The Regulation Up Price specified in an Inter-Tie Resource Regulation Up Bid Component must not be less than the Ancillary Service Bid Floor.
ALL | 33310 | 3 | 3 | 3 | 12 | The Regulation Up Price specified in an Inter-Tie Resource Regulation Up Bid Component must not be greater than the Ancillary Service Bid Ceiling.
ALL | 33326 | 3 | 3 | 3 | 13 | The Regulation Up Price specified in a Regulation Up Bid Component in an Import Resource Bid must be equal to the Default Ancillary Service Bid Price, if the Import Resource specified in that Bid is registered as a NMRR for the Bid Period specified in that Bid. | NMRR import only.
ALL | 33360 | 3 | 3 | 3 | 14 | The Regulation Up Opportunity Cost specified in an Inter-Tie Resource Regulation Up Bid Component must not be negative.
ALL | 33353 | 3 | 3 | 3 | 15 | The Inter-Tie Resource specified in an Inter-Tie Resource Bid that has a Regulation Mileage Down Bid Component must be certified for Regulation Down for the Bid Period specified in that Bid.
ALL | 33354 | 3 | 3 | 3 | 16 | The Regulation Mileage Down Price specified in an Inter-Tie Resource Regulation Mileage Down Bid Component must not be less than the Ancillary Service Bid Floor.
ALL | 33355 | 3 | 3 | 3 | 17 | The Regulation Mileage Down Price specified in an Inter-Tie Resource Regulation Mileage Down Bid Component must not be greater than the Regulation Mileage Bid Ceiling.
ALL | 33329 | 3 | 3 | 3 | 18 | The Regulation Mileage Down Price specified in a Regulation Mileage Down Bid Component in an Import Resource Bid must be equal to the Default Regulation Mileage Bid Price, if the Import Resource specified in that Bid is registered as a NMRR for the Bid Period specified in that Bid. | NMRR only.
ALL | 33357 | 3 | 3 | 3 | 19 | The Inter-Tie Resource specified in an Inter-Tie Resource Bid that has a Regulation Mileage Up Bid Component must be certified for Regulation Up for the Bid Period specified in that Bid.
ALL | 33358 | 3 | 3 | 3 | 20 | The Regulation Mileage Up Price specified in an Inter-Tie Resource Regulation Mileage Up Bid Component must not be less than the Ancillary Service Bid Floor.
ALL | 33359 | 3 | 3 | 3 | 21 | The Regulation Mileage Up Price specified in an Inter-Tie Resource Regulation Mileage Up Bid Component must not be greater than the Regulation Mileage Bid Ceiling.
ALL | 33330 | 3 | 3 | 3 | 22 | The Regulation Mileage Up Price specified in a Regulation Mileage Up Bid Component in an Import Resource Bid must be equal to the Default Regulation Mileage Bid Price, if the Import Resource specified in that Bid is registered as a NMRR for the Bid Period specified in that Bid. | NMRR only.
ALL | 33311 | 3 | 3 | 3 | 23 | The Inter-Tie Resource specified in a Bid that has an Inter-Tie Resource Spinning Reserve Bid Component must be certified for Spinning Reserve for the Bid Period specified in the Bid. | MFR: Inter-Tie Resource certification for Spinning Reserve. EIMPR must not be certified for AS.
ALL | 33312 | 3 | 3 | 3 | 24 | The Spinning Reserve Capacity specified in an Inter-Tie Resource Spinning Reserve Bid Component must be greater than zero.
ALL | 33313 | 3 | 3 | 3 | 25 | The Spinning Reserve Capacity specified in an Inter-Tie Resource Spinning Reserve Bid Component must not be greater than the certified Spinning Reserve Capacity for the Inter-Tie Resource and the Bid Period specified in the Bid. | MFR: Inter-Tie Resource certification for Spinning Reserve Capacity. Spinning Reserve Capacity must be an integer.
ALL | 33314 | 3 | 3 | 3 | 26 | The Spinning Reserve Price specified in an Inter-Tie Resource Spinning Reserve Bid Component must not be less than the Ancillary Service Bid Floor.
ALL | 33315 | 3 | 3 | 3 | 27 | The Spinning Reserve Price specified in an Inter-Tie Resource Spinning Reserve Bid Component must not be greater than the Ancillary Service Bid Ceiling.
ALL | 33327 | 3 | 3 | 3 | 28 | The Spinning Reserve Price specified in a Spinning Reserve Bid Component in an Import Resource Bid must be equal to the Default Ancillary Service Bid Price, if the Import Resource specified in that Bid is registered as a NMRR for the Bid Period specified in that Bid. | NMRR import only.
ALL | 33316 | 3 | 3 | 3 | 29 | The Inter-Tie Resource specified in a Bid that has an Inter-Tie Resource Non-Spinning Reserve Bid Component must be certified for Non-Spinning Reserve for the Bid Period specified in the Bid. | MFR: Inter-Tie Resource certification for Non-Spinning Reserve. EIMPR must not be certified for AS.
ALL | 33317 | 3 | 3 | 3 | 30 | The Non-Spinning Reserve Capacity specified in an Inter-Tie Resource Non-Spinning Reserve Bid Component must be greater than zero.
ALL | 33318 | 3 | 3 | 3 | 31 | The Non-Spinning Reserve Capacity specified in an Inter-Tie Resource Non-Spinning Reserve Bid Component must not be greater than the certified Non-Spinning Reserve Capacity for the Inter-Tie Resource and the Bid Period specified in the Bid. | MFR: Inter-Tie Resource certification for Non-Spinning Reserve Capacity. Non-Spinning Reserve Capacity must be an integer.
ALL | 33319 | 3 | 3 | 3 | 32 | The Non-Spinning Reserve Price specified in an Inter-Tie Resource Non-Spinning Reserve Bid Component must not be less than the Ancillary Service Bid Floor.
ALL | 33320 | 3 | 3 | 3 | 33 | The Non-Spinning Reserve Price specified in an Inter-Tie Resource Non-Spinning Reserve Bid Component must not be greater than the Ancillary Service Bid Ceiling.
ALL | 33328 | 3 | 3 | 3 | 34 | The Non-Spinning Reserve Price specified in a Non-Spinning Reserve Bid Component in an Import Resource Bid must be equal to the Default Ancillary Service Bid Price, if the Import Resource specified in that Bid is registered as a NMRR for the Bid Period specified in that Bid. | NMRR import only.
ALL | 33352 | 3 | 3 | 3 | 35 | The Ancillary Service Capacity specified in an Inter-Tie Resource Ancillary Service Bid Component must be an integer.
RTM | 33321 | 3 | 3 | 3 | 36 | The sum of the Regulation Down Capacity specified in an Inter-Tie Resource Regulation Down Bid Component, and the Day-Ahead Regulation Down Award, if any, for the same Inter-Tie Resource and the Trading Hour specified in the Bid, must not be greater than the certified Regulation Down Capacity for that Inter-Tie Resource and Trading Hour.
RTM | 33322 | 3 | 3 | 3 | 37 | The sum of the Regulation Up Capacity specified in an Inter-Tie Resource Regulation Up Bid Component, and the Day-Ahead Regulation Up Award, if any, for the same Inter-Tie Resource and the Trading Hour specified in the Bid, must not be greater than the certified Regulation Up Capacity for that Inter-Tie Resource and Trading Hour.
RTM | 33323 | 3 | 3 | 3 | 38 | The sum of the Spinning Reserve Capacity specified in an Inter-Tie Resource Spinning Reserve Bid Component, and the Day-Ahead Spinning Reserve Award, if any, for the same Inter-Tie Resource and the Trading Hour specified in the Bid, must not be greater than the certified Spinning Reserve Capacity for that Inter-Tie Resource and Trading Hour.
RTM | 33324 | 3 | 3 | 3 | 39 | The sum of the Non-Spinning Reserve Capacity specified in an Inter-Tie Resource Spinning Reserve Bid Component, and the Day-Ahead Non-Spinning Reserve Award, if any, for the same Inter-Tie Resource and the Trading Hour specified in the Bid, must not be greater than the certified Non-Spinning Reserve Capacity for that Inter-Tie Resource and Trading Hour.
RTM | 33350 | 3 | 3 | 3 | 40 | If there is no Energy Bid Component in an Import Resource Bid, there must not be a Day-Ahead Spinning or Non-Spinning Reserve Award for the Import Resource and Trading Hour specified in that Bid.
RTM | 33351 | 3 | 3 | 3 | 41 | If there is an Energy Bid Component in an Import Resource Bid, and there is a Day-Ahead Spinning or Non-Spinning Reserve Award for the Import Resource and Trading Hour specified in that Bid, the Energy Bid Range of the Energy Bid Curve specified in that Energy Bid Component must be greater than or equal to the sum of the Day-Ahead Spinning and Non-Spinning Reserve Awards for that Import Resource and Trading Hour.
ALL | 33361 | 3 | 3 | 5 | 42 | If there is a Regulation Mileage Down Bid Component for a Trading Hour in an Inter-Tie Resource Bid, there must be a Regulation Down Bid Component for that Trading Hour in that Bid. | Regulation Mileage Down Bid Component requires Regulation Down Bid Component.
ALL | 33362 | 3 | 3 | 5 | 43 | If there is a Regulation Mileage Up Bid Component for a Trading Hour in an Inter-Tie Resource Bid, there must be a Regulation Up Bid Component for that Trading Hour in that Bid. | Regulation Mileage Up Bid Component requires Regulation Up Bid Component.
ALL | 33349 | 3 | 3 | 3 | 44 | The Inter-Tie Resource specified in an Inter-Tie Resource Bid with an Ancillary Service Bid Component must not be registered as a Wheeling Resource for the Bid Period specified in that Bid.
|  | 3 | 3 | 6 |  | Inter-Tie Resource Wheeling Bid Component Validation
ALL | 33618 | 3 | 3 | 6 | 1 | If there is a Wheeling Bid Component in an Inter-Tie Resource Bid for a Registered Inter-Tie Resource, that Resource must be registered as a Wheeling Resource for the Bid Period specified in that Bid. | MFR: Wheeling Energy Type registration for Registered Inter-Tie Resources. They must not be certified for AS and they must not be registered as Load Following Resources.
ALL | 33620 | 3 | 3 | 6 | 1 | If there is a Wheeling Bid Component in an Inter-Tie Resource Bid for an Inter-Tie Transaction, that Inter-Tie Transaction must be specified as a Wheeling Resource.
ALL | 33621 | 3 | 3 | 6 | 2 | If the counter Wheeling Resource specified in a Wheeling Bid Component for a Trading Hour in an Import Resource Bid is a Registered Inter-Tie Resource, that Resource must be registered as a Wheeling Export Resource for that Trading Hour with a different Inter-Tie Scheduling Point and Primary Inter-Tie than the ones registered or specified for the Import Resource in that Bid.
ALL | 33622 | 3 | 3 | 6 | 3 | If the counter Wheeling Resource specified in a Wheeling Bid Component for a Trading Hour in an Export Resource Bid is a Registered Inter-Tie Resource, that Resource must be registered as a Wheeling Import Resource for that Trading Hour with a different Inter-Tie Scheduling Point and Primary Inter-Tie than the ones registered or specified for the Export Resource in that Bid.
ALL | 33623 | 3 | 3 | 6 | 4 | If the counter Wheeling Resource specified in a Wheeling Bid Component for a Trading Hour in an Inter-Tie Resource Bid is an Inter-Tie Transaction, the Scheduling Coordinator specified in that Inter-Tie Transaction must be registered for that Trading Hour.
ALL | 33624 | 3 | 3 | 6 | 5 | If the counter Wheeling Resource specified in a Wheeling Bid Component for a Trading Hour in an Inter-Tie Resource Bid is an Inter-Tie Transaction, the Inter-Tie Scheduling Point of that Inter-Tie Transaction must be registered for that Trading Hour and it must be different from the Inter-Tie Scheduling Point that is registered or specified for the Resource in that Bid.
ALL | 33625 | 3 | 3 | 6 | 6 | If the counter Wheeling Resource specified in a Wheeling Bid Component for a Trading Hour in an Inter-Tie Resource Bid is an Inter-Tie Transaction, the Inter-Tie Scheduling Point of that Inter-Tie Transaction must be among the allowable Inter-Tie Scheduling Points registered for the Scheduling Coordinator of that Inter-Tie Transaction for that Trading Hour.
ALL | 33626 | 3 | 3 | 6 | 7 | If the counter Wheeling Resource specified in a Wheeling Bid Component for a Trading Hour in an Inter-Tie Resource Bid is an Inter-Tie Transaction, the Primary Inter-Tie of that Inter-Tie Transaction must be registered for that Trading Hour and it must be different from the Primary Inter-Tie that is registered or specified for the Resource in that Bid.
ALL | 33627 | 3 | 3 | 6 | 8 | If the counter Wheeling Resource specified in a Wheeling Bid Component for a Trading Hour in an Inter-Tie Resource Bid is an Inter-Tie Transaction, the Primary Inter-Tie of that Inter-Tie Transaction must be among the allowable Inter-Ties registered for the Inter-Tie Scheduling Point of that Inter-Tie Transaction for that Trading Hour.
ALL | 33628 | 3 | 3 | 6 | 9 | If the counter Wheeling Resource specified in a Wheeling Bid Component for a Trading Hour in an Inter-Tie Resource Bid is an Inter-Tie Transaction, the PSE of that Inter-Tie Transaction must be a registered PSE.
ALL | 33619 | 3 | 3 | 6 | 10 | If there is a Wheeling Bid Component for a Trading Hour in an Inter-Tie Resource Bid, there must be an Energy or Self-Schedule Bid Component for that Trading Hour in that Bid. | Wheeling Resources are used exclusively in Wheeling Transactions.
|  | 3 | 3 | 7 |  | Inter-Tie Resource Miscellaneous Bid Component Validation
RTM | 33651 | 3 | 3 | 7 | 1 | The Dispatch Option specified in a Miscellaneous Bid Component in an Inter-Tie Resource Bid for a Registered Inter-Tie Resource must be one of the following: 1) "Hourly"; 2) "Once"; 3) "15min"; or 4) "Dynamic". | Registered Inter-Tie Resource.
RTM | 33654 | 3 | 3 | 7 | 2 | The Dispatch Option specified in a Miscellaneous Bid Component in an Inter-Tie Resource Bid for an Inter-Tie Transaction must be one of the following: 1) "Hourly"; 2) "Once"; or 3) "15min". | Inter-Tie Transaction.
RTM | 33652 | 3 | 3 | 7 | 3 | The Dispatch Option specified in a Miscellaneous Bid Component for a Registered Inter-Tie Resource and a Trading Hour in an Inter-Tie Resource Bid must be either "Hourly" or "Once", if that Inter-Tie Resource is registered as an Hourly Pre-Dispatched Resource for that Trading Hour. | Registered Inter-Tie Resource.
RTM | 33653 | 3 | 3 | 7 | 4 | The Dispatch Option specified in a Miscellaneous Bid Component for a Registered Inter-Tie Resource and a Trading Hour in an Inter-Tie Resource Bid must be "Dynamic", if and only if that Inter-Tie Resource is registered as a Dynamic Resource for that Trading Hour. | MFR: Dynamic Resource registry for Inter-Tie Resources. Registered Inter-Tie Resource.
RTM | 33655 | 3 | 3 | 7 | 5 | If the registered Inter-Tie Scheduling Point Bid Period of the Inter-Tie Scheduling Point of the Inter-Tie Transaction specified in an Inter-Tie Resource Bid is "N", the Dispatch Option specified in the Miscellaneous Bid Component in that Inter-Tie Resource Bid must be one of the following: 1) "Hourly"; or 2) "Once". | MFR: Inter-Tie Scheduling Point Bid Period registry for Inter-Tie Scheduling Points.
|  | 3 | 3 | 8 |  | Inter-Tie Resource Greenhouse Gas Bid Component Validation
RTM | 33676 | 3 | 3 | 8 | 1 | If there is a Greenhouse Gas Bid Component in an Inter-Tie Resource Bid, there must be an Energy Bid Component or a Self-Schedule Bid Component in that Bid.
RTM | 33677 | 3 | 3 | 8 | 2 | The Greenhouse Gas Capacity specified in a Greenhouse Gas Bid Component in an Inter-Tie Resource Bid must not be negative.
RTM | 33678 | 3 | 3 | 8 | 3 | The Greenhouse Gas Capacity specified in a Greenhouse Gas Bid Component in an Inter-Tie Resource Bid must be an integer. | Zero is considered an integer in this rule.
RTM | 33679 | 3 | 3 | 8 | 4 | If there is a Greenhouse Gas Bid Component and an Energy Bid Component in an Inter-Tie Resource Bid, the Greenhouse Gas Capacity specified in that Greenhouse Gas Bid Component must not exceed the Upper Economic Limit of the Energy Bid Curve specified in that Energy Bid Component.
RTM | 33680 | 3 | 3 | 8 | 5 | If there is a Greenhouse Gas Bid Component but no Energy Bid Component in an Inter-Tie Resource Bid, the Greenhouse Gas Capacity specified in that Greenhouse Gas Bid Component must not exceed the Total Self-Schedule Quantity derived from all Self-Schedule Bid Components in that Bid.
Subtotal |  | 121 |  |  |  | Inter-Tie Resource Bid Validation Rules
|  | 3 | 4 |  |  | Non-Participating Load Resource Bid Validation
DAM | 34001 | 3 | 4 | 0 | 1 | The Non-Participating Load Resource specified in the Non-Participating Load Resource Bid must be registered as a Non-Participating Load Resource for the Bid Period specified in the Bid. | MFR: Non-Participating Load Resource registry.
DAM | 34002 | 3 | 4 | 0 | 2 | The Scheduling Coordinator specified in a Non-Participating Load Resource Bid must be authorized to submit bids for the Non-Participating Load Resource and the Bid Period specified in the Bid. | MFR: SC authorization for Non-Participating Load Resources.
|  | 3 | 4 | 1 |  | Non-Participating Load Resource Energy Bid Component Validation
DAM | 34101 | 3 | 4 | 1 | 1 | All Energy Bid Quantities of the Energy Bid Curve specified in a Non-Participating Load Resource Energy Bid Component must not be negative.
DAM | 34106 | 3 | 4 | 1 | 2 | If the first (lowest) Energy Bid Quantity of the Energy Bid Curve specified in an Energy Bid Component for a Trading Hour in a Non-Participating Load Resource Bid is greater than zero, there must be a Self-Schedule Bid Component for that Trading Hour in that Bid.
DAM | 34104 | 3 | 4 | 1 | 3 | All Energy Bid Prices of the Energy Bid Curve specified in a Non-Participating Load Resource Energy Bid Component must not be greater than the Energy Bid Ceiling.
DAM | 34103 | 3 | 4 | 1 | 4 | All Energy Bid Prices of the Energy Bid Curve specified in a Non-Participating Load Resource Energy Bid Component must not be less than the Energy Bid Floor.
DAM | 34102 | 3 | 4 | 1 | 5 | The Energy Bid Curve specified in a Non-Participating Load Resource Energy Bid Component must be monotonically decreasing.
DAM | 34105 | 3 | 4 | 1 | 6 | There must not be an Energy Bid Component in a Non-Participating Load Resource Bid if the Non-Participating Load Resource specified in that Bid is registered as a MSS load and the relevant MSSA has elected to opt out of RUC. | MFR: MSS load registry. MSSA RUC participation option.
|  | 3 | 4 | 2 |  | Non-Participating Load Resource Self-Schedule Bid Component Validation
DAM | 34201 | 3 | 4 | 2 | 1 | The TOR Reference specified in a Non-Participating Load Resource TOR Self-Schedule Bid Component must be registered for the Non-Participating Load Resource and the Bid Period specified in the Bid. | MFR: TOR Reference registry for Non-Participating Load Resources.
DAM | 34202 | 3 | 4 | 2 | 2 | The TOR Self-Schedule Quantity specified in a Non-Participating Load Resource TOR Self-Schedule Bid Component must not be negative.
DAM | 34203 | 3 | 4 | 2 | 3 | The TOR Self-Schedule Quantity specified in a Non-Participating Load Resource TOR Self-Schedule Bid Component must not be greater than the corresponding registered Maximum TOR Self-Schedule Quantity for the Non-Participating Load Resource, the TOR Reference, and the Bid Period specified in the Bid. | MFR: Maximum TOR Self-Schedule Quantity registry for Non-Participating Load Resources.
DAM | 34218 | 3 | 4 | 2 | 4 | If the TOR Self-Schedule Quantity specified in a TOR Self-Schedule Bid Component for a Trading Hour in a Non-Participating Load Resource Bid is positive and the TOR Reference specified in that TOR Self-Schedule Bid Component points to a TOR Link whose registered Right Indicator for the Market specified in that Bid indicates physical rights, the TOR Entitlement for that TOR Link and Trading Hour must be positive. | Positive TOR Entitlement for TOR Link.
DAM | 34219 | 3 | 4 | 2 | 5 | If the TOR Self-Schedule Quantity specified in a TOR Self-Schedule Bid Component for a Trading Hour in a Non-Participating Load Resource Bid is positive and the TOR Reference specified in that TOR Self-Schedule Bid Component points to a TOR Chain whose registered Right Indicator for the Market specified in that Bid indicates physical rights, the TOR Entitlement for each TOR Link included in that TOR Chain for that Trading Hour must be positive. | Positive TOR Entitlement for TOR Chain.
DAM | 34204 | 3 | 4 | 2 | 6 | The ETC Reference specified in a Non-Participating Load Resource ETC Self-Schedule Bid Component must be registered for the Non-Participating Load Resource and the Bid Period specified in the Bid. | MFR: ETC Reference registry for Non-Participating Load Resources.
DAM | 34205 | 3 | 4 | 2 | 7 | The ETC Self-Schedule Quantity specified in a Non-Participating Load Resource ETC Self-Schedule Bid Component must not be negative.
DAM | 34206 | 3 | 4 | 2 | 8 | The ETC Self-Schedule Quantity specified in a Non-Participating Load Resource ETC Self-Schedule Bid Component must not be greater than the corresponding registered Maximum ETC Self-Schedule Quantity for the Non-Participating Load Resource, the ETC Reference, and the Bid Period specified in the Bid. | MFR: Maximum ETC Self-Schedule Quantity registry for Non-Participating Load Resources.
DAM | 34220 | 3 | 4 | 2 | 9 | If the ETC Self-Schedule Quantity specified in a ETC Self-Schedule Bid Component for a Trading Hour in a Non-Participating Load Resource Bid is positive and the ETC Reference specified in that ETC Self-Schedule Bid Component points to a ETC Link whose registered Right Indicator for the Market specified in that Bid indicates physical rights, the ETC Entitlement for that ETC Link and Trading Hour must be positive. | Positive ETC Entitlement for ETC Link.
DAM | 34221 | 3 | 4 | 2 | 10 | If the ETC Self-Schedule Quantity specified in a ETC Self-Schedule Bid Component for a Trading Hour in a Non-Participating Load Resource Bid is positive and the ETC Reference specified in that ETC Self-Schedule Bid Component points to a ETC Chain whose registered Right Indicator for the Market specified in that Bid indicates physical rights, the ETC Entitlement for each ETC Link included in that ETC Chain for that Trading Hour must be positive. | Positive ETC Entitlement for ETC Chain.
DAM | 34207 | 3 | 4 | 2 | 11 | The PT Self-Schedule Quantity specified in a Non-Participating Load Resource PT Self-Schedule Bid Component must not be negative.
DAM | 34217 | 3 | 4 | 2 | 12 | If there is a Self-Schedule Bid Component and an Energy Bid Component for a Trading Hour in a Non-Participating Load Resource Bid, the Total Self-Schedule Quantity derived from all Self-Schedule Bid Components for that Trading Hour in that Bid must be equal to the first (lowest) Energy Bid Quantity of the Energy Bid Curve specified in that Energy Bid Component. | TSS = LEL.
Subtotal |  | 20 |  |  |  | Non-Participating Load Resource Bid Validation Rules
|  | 3 | 5 |  |  | Virtual Supply Resource Bid Validation
DAM | 35001 | 3 | 5 | 0 | 1 | The Convergence Bidding Entity for the Scheduling Coordinator specified in a Virtual Supply Resource Bid must be authorized to submit Virtual Resource Bids for the Bid Period specified in that Bid. | MFR: CB Entity registry and association with SCs. An SC may be associated with one CB Entity only. SIBR: Temporary administrative CB Entity certification shall be persistently maintained and shall overwrite MF static certification.
DAM | 35002 | 3 | 5 | 0 | 2 | The Location specified in a Virtual Supply Resource Bid must be a registered Virtual Supply Resource Location. | MFR: Virtual Supply Resource Location registry.
DAM | 35003 | 3 | 5 | 0 | 3 | The Convergence Bidding Entity for the Scheduling Coordinator specified in a Virtual Supply Resource Bid must be authorized to submit Virtual Supply Resource Bids at the Location specified in that Bid for the Bid Period specified in that Bid. | MFR: CB Entity static certification for Virtual Supply Resource Locations by exception list. SIBR: Temporary administrative certification exception list shall be persistently maintained for CB Entities by Virtual Supply Resource Locations and shall overwrite MF static certification.
DAM | 35004 | 3 | 5 | 0 | 4 | If the Location specified in a Virtual Supply Resource Bid is registered with a Daytime Type of "ON" for the Bid Period specified in that Bid, there must not be any Energy Bid Component for an Off-Peak Trading Hour in that Bid. | MFR: Daytime Type registry (ON/OFF/ALL) for Virtual Supply Resource Locations. MFR: On/Off-Peak Trading Hour registry.
DAM | 35005 | 3 | 5 | 0 | 5 | If the Location specified in a Virtual Supply Resource Bid is registered with a Daytime Type of "OFF" for the Bid Period specified in that Bid, there must not be any Energy Bid Component for an On-Peak Trading Hour in that Bid.
DAM | 35009 | 3 | 5 | 0 | 6 | If the Location specified in a Virtual Supply Resource Bid is an Inter-Tie Scheduling Point, then an Inter-Tie must be specified in the Bid Identification of a Bid.
DAM | 35007 | 3 | 5 | 0 | 7 | The Inter-Tie specified in a Virtual Import Resource Bid must be registered for the Bid Period specified in that Bid.
DAM | 35008 | 3 | 5 | 0 | 8 | The Inter-Tie specified in a Virtual Import Resource Bid must be among the allowable Inter-Ties registered for the Inter-Tie Scheduling Point and the Bid Period specified in that Bid.
|  | 3 | 5 | 1 |  | Virtual Supply Resource Energy Bid Component Validation
DAM | 35101 | 3 | 5 | 1 | 1 | All Energy Bid Prices of the Energy Bid Curve specified in a Virtual Supply Resource Energy Bid Component must not be less than the Energy Bid Floor.
DAM | 35102 | 3 | 5 | 1 | 2 | All Energy Bid Prices of the Energy Bid Curve specified in a Virtual Supply Resource Energy Bid Component must not be greater than the Energy Bid Ceiling.
DAM | 35103 | 3 | 5 | 1 | 3 | All Energy Bid Quantities of the Energy Bid Curve specified in a Virtual Supply Resource Energy Bid Component must not be negative.
DAM | 35104 | 3 | 5 | 1 | 4 | The first (lowest) Energy Bid Quantity of the Energy Bid Curve specified in a Virtual Supply Resource Energy Bid Component must be zero.
DAM | 35106 | 3 | 5 | 1 | 5 | The size of each Energy Bid Segment of the Energy Bid Curve specified in a Virtual Supply Resource Energy Bid Component must not be less than the Minimum Energy Bid Segment Size.
DAM | 35111 | 3 | 5 | 1 | 6 | All Energy Bid Quantities of the Energy Bid Curve specified in an Energy Bid Component in a Virtual Import Resource Bid must be integers. | Zero is considered an integer in this rule.
DAM | 35105 | 3 | 5 | 1 | 7 | The Energy Bid Curve specified in a Virtual Supply Resource Energy Bid Component must be monotonically increasing.
INA | 35107 | 3 | 5 | 1 | 8 | If the Location specified in a Virtual Supply Resource Bid is not an Inter-Tie Scheduling Point, the last (highest) Energy Bid Quantity of the Energy Bid Curve specified in the Energy Bid Component for a Trading Hour in that Bid must not be greater than the lower of a) the higher of i) the Minimum Energy Bid Segment Size, or ii) the product of the Virtual Generator Position Limit Factor and the registered Maximum Generating Capacity (MW) for that Location, or b) the Virtual Resource Position Limit (MW) for that Location and the Convergence Bidding Entity associated with the Scheduling Coordinator specified in that Bid. | MFR: Maximum Generating Capacity (MW) registry by Virtual Supply Resource Location that is not an Inter-Tie Scheduling Point. SIBR: Temporary administrative Virtual Resource Position Limit (MW) shall be persistently maintained by CB Entity and Virtual Resource Location.
DAM | 35108 | 3 | 5 | 1 | 9 | The last (highest) Energy Bid Quantity of the Energy Bid Curve specified in the Energy Bid Component for a Trading Hour in a Virtual Import Resource Bid must not be greater than the product of the Virtual Import Position Limit Factor and the Maximum ISL Import Capacity (MW) for the Inter-Tie specified in that Bid. | ETCC: Maximum ISL Import Capacity (MW) provided for each Inter-Tie and Trading Hour.
DAM | 35112 | 3 | 5 | 1 | 10 | The last (highest) Energy Bid Quantity of the Energy Bid Curve specified in the Energy Bid Component for a Trading Hour in a Virtual Import Resource Bid must not be greater than the product of the Virtual Import Position Limit Factor and the lowest Maximum ITC Import Capacity (MW) of all ITCs associated with the Inter-Tie Scheduling Point specified in that Bid. | ETCC: Maximum ITC Import Capacity (MW) provided for each ITC and Trading Hour.
DAM | 35113 | 3 | 5 | 1 | 11 | The last (highest) Energy Bid Quantity of the Energy Bid Curve specified in the Energy Bid Component for a Trading Hour in a Virtual Import Resource Bid must not be greater than the Virtual Resource Position Limit (MW) for the Inter-Tie Scheduling Point specified in that Bid and the Convergence Bidding Entity associated with the Scheduling Coordinator specified in that Bid.
INA | 35109 | 3 | 5 | 1 | 12 | If the Location specified in a Virtual Supply Resource Bid is not an Inter-Tie Scheduling Point and the sum of the last (highest) Energy Bid Quantities of the Energy Bid Curves specified in the Energy Bid Components for a Trading Hour in all Virtual Supply Resource Bids at the same Location, where the Scheduling Coordinators specified in these Bids are associated with the Convergence Bidding Entity associated with the Scheduling Coordinator specified in that Bid, is greater than the lower of a) the higher of i) the Minimum Energy Bid Segment Size, or ii) the product of the Virtual Generator Position Limit Factor and the registered Maximum Generating Capacity (MW) for that Location, or b) the Virtual Resource Position Limit (MW) for that Location and Convergence Bidding Entity, all these Virtual Supply Resource Bids must become Invalid.
DAM | 35110 | 3 | 5 | 1 | 13 | If the sum of the last (highest) Energy Bid Quantities of the Energy Bid Curves specified in the Energy Bid Components for a Trading Hour in all Virtual Import Resource Bids at the same Inter-Tie Scheduling Point and Inter-Tie with a Virtual Import Resource Bid, where the Scheduling Coordinators specified in these Bids are associated with the same Convergence Bidding Entity, is greater than the product of the Virtual Import Position Limit Factor and the Maximum ISL Import Capacity (MW) for that Inter-Tie, all these Virtual Import Resource Bids must become Invalid.
DAM | 35114 | 3 | 5 | 1 | 14 | If the sum of the last (highest) Energy Bid Quantities of the Energy Bid Curves specified in the Energy Bid Components for a Trading Hour in all Virtual Import Resource Bids at the same Inter-Tie Scheduling Point and Inter-Tie with a Virtual Import Resource Bid, where the Scheduling Coordinators specified in these Bids are associated with the same Convergence Bidding Entity, is greater than the product of the Virtual Import Position Limit Factor and the lowest Maximum ITC Import Capacity (MW) of all ITCs associated with that Inter-Tie Scheduling Point, all these Virtual Import Resource Bids must become Invalid.
DAM | 35115 | 3 | 5 | 1 | 15 | If the sum of the last (highest) Energy Bid Quantities of the Energy Bid Curves specified in the Energy Bid Components for a Trading Hour in all Virtual Import Resource Bids at the same Inter-Tie Scheduling Point and Inter-Tie with a Virtual Import Resource Bid, where the Scheduling Coordinators specified in these Bids are associated with the same Convergence Bidding Entity, is greater than the Virtual Resource Position Limit (MW) for that Inter-Tie Scheduling Point and Convergence Bidding Entity, all these Virtual Import Resource Bids must become Invalid.
Subtotal |  | 23 |  |  |  | Virtual Supply Resource Bid Validation Rules
|  | 3 | 6 |  |  | Virtual Demand Resource Bid Validation
DAM | 36001 | 3 | 6 | 0 | 1 | The Convergence Bidding Entity for the Scheduling Coordinator specified in a Virtual Demand Resource Bid must be authorized to submit Virtual Resource Bids for the Bid Period specified in that Bid.
DAM | 36002 | 3 | 6 | 0 | 2 | The Location specified in a Virtual Demand Resource Bid must be a registered Virtual Demand Resource Location. | MFR: Virtual Demand Resource Location registry.
DAM | 36003 | 3 | 6 | 0 | 3 | The Convergence Bidding Entity for the Scheduling Coordinator specified in a Virtual Demand Resource Bid must be authorized to submit Virtual Demand Resource Bids at the Location specified in that Bid for the Bid Period specified in that Bid. | MFR: CB Entity static certification for Virtual Demand Resource Locations by exception list. SIBR: Temporary administrative certification exception list shall be persistently maintained for CB Entities by Virtual Demand Resource Locations and shall overwrite MF static certification.
DAM | 36004 | 3 | 6 | 0 | 4 | If the Location specified in a Virtual Demand Resource Bid is registered with a Daytime Type of "ON" for the Bid Period specified in that Bid, there must not be any Energy Bid Component for an Off-Peak Trading Hour in that Bid. | MFR: Daytime Type registry (ON/OFF/ALL) for Virtual Demand Resource Locations.
DAM | 36005 | 3 | 6 | 0 | 5 | If the Location specified in a Virtual Demand Resource Bid is registered with a Daytime Type of "OFF" for the Bid Period specified in that Bid, there must not be any Energy Bid Component for an On-Peak Trading Hour in that Bid.
DAM | 36009 | 3 | 6 | 0 | 6 | If the Location specified in a Virtual Demand Resource Bid is an Inter-Tie Scheduling Point, then an Inter-Tie must be specified in the Bid Identification of a Bid.
DAM | 36007 | 3 | 6 | 0 | 7 | The Inter-Tie specified in a Virtual Export Resource Bid must be registered for the Bid Period specified in that Bid.
DAM | 36008 | 3 | 6 | 0 | 8 | The Inter-Tie specified in a Virtual Export Resource Bid must be among the allowable Inter-Ties registered for the Inter-Tie Scheduling Point and the Bid Period specified in that Bid.
|  | 3 | 6 | 1 |  | Virtual Demand Resource Energy Bid Component Validation
DAM | 36101 | 3 | 6 | 1 | 1 | All Energy Bid Prices of the Energy Bid Curve specified in a Virtual Demand Resource Energy Bid Component must not be less than the Energy Bid Floor.
DAM | 36102 | 3 | 6 | 1 | 2 | All Energy Bid Prices of the Energy Bid Curve specified in a Virtual Demand Resource Energy Bid Component must not be greater than the Energy Bid Ceiling.
DAM | 36103 | 3 | 6 | 1 | 3 | All Energy Bid Quantities of the Energy Bid Curve specified in a Virtual Demand Resource Energy Bid Component must not be negative.
DAM | 36104 | 3 | 6 | 1 | 4 | The first (lowest) Energy Bid Quantity of the Energy Bid Curve specified in a Virtual Demand Resource Energy Bid Component must be zero.
DAM | 36106 | 3 | 6 | 1 | 5 | The size of each Energy Bid Segment of the Energy Bid Curve specified in a Virtual Demand Resource Energy Bid Component must not be less than the Minimum Energy Bid Segment Size.
DAM | 36111 | 3 | 6 | 1 | 6 | All Energy Bid Quantities of the Energy Bid Curve specified in an Energy Bid Component in a Virtual Export Resource Bid must be integers. | Zero is considered an integer in this rule.
DAM | 36105 | 3 | 6 | 1 | 7 | The Energy Bid Curve specified in a Virtual Demand Resource Energy Bid Component must be monotonically decreasing.
INA | 36107 | 3 | 6 | 1 | 8 | If the Location specified in a Virtual Demand Resource Bid is not an Inter-Tie Scheduling Point, the last (highest) Energy Bid Quantity of the Energy Bid Curve specified in the Energy Bid Component for a Trading Hour in that Bid must not be greater than the lower of a) the higher of i) the Minimum Energy Bid Segment Size, or ii) the product of the Virtual Load Position Limit Factor and the registered Maximum Load Capacity (MW) for that Location, or b) the Virtual Resource Position Limit (MW) for that Location and the Convergence Bidding Entity associated with the Scheduling Coordinator specified in that Bid. | MFR: Maximum Load Capacity (MW) registry by Virtual Demand Resource Location that is not an Inter-Tie Scheduling Point.
DAM | 36108 | 3 | 6 | 1 | 9 | The last (highest) Energy Bid Quantity of the Energy Bid Curve specified in the Energy Bid Component for a Trading Hour in a Virtual Export Resource Bid must not be greater than the product of the Virtual Export Position Limit Factor and the Maximum ISL Export Capacity (MW) for the Inter-Tie specified in that Bid. | ETCC: Maximum ISL Export Capacity (MW) provided for each Inter-Tie and Trading Hour.
DAM | 36112 | 3 | 6 | 1 | 10 | The last (highest) Energy Bid Quantity of the Energy Bid Curve specified in the Energy Bid Component for a Trading Hour in a Virtual Export Resource Bid must not be greater than the product of the Virtual Export Position Limit Factor and the lowest Maximum ITC Export Capacity (MW) of all ITCs associated with the Inter-Tie Scheduling Point specified in that Bid. | ETCC: Maximum ITC Export Capacity (MW) provided for each ITC and Trading Hour.
DAM | 36113 | 3 | 7 | 1 | 11 | The last (highest) Energy Bid Quantity of the Energy Bid Curve specified in the Energy Bid Component for a Trading Hour in a Virtual Export Resource Bid must not be greater than the Virtual Resource Position Limit (MW) for the Inter-Tie Scheduling Point specified in that Bid and the Convergence Bidding Entity associated with the Scheduling Coordinator specified in that Bid.
INA | 36109 | 3 | 6 | 1 | 12 | If the Location specified in a Virtual Demand Resource Bid is not an Inter-Tie Scheduling Point and the sum of the last (highest) Energy Bid Quantities of the Energy Bid Curves specified in the Energy Bid Components for a Trading Hour in all Virtual Demand Resource Bids at the same Location, where the Scheduling Coordinators specified in these Bids are associated with the Convergence Bidding Entity associated with the Scheduling Coordinator specified in that Bid, is greater than the lower of a) the higher of i) the Minimum Energy Bid Segment Size, or ii) the product of the Virtual Load Position Limit Factor and the registered Maximum Load Capacity (MW) for that Location, or b) the Virtual Resource Position Limit (MW) for that Location and Convergence Bidding Entity, all these Virtual Demand Resource Bids must become Invalid.
DAM | 36110 | 3 | 6 | 1 | 13 | If the sum of the last (highest) Energy Bid Quantities of the Energy Bid Curves specified in the Energy Bid Components for a Trading Hour in all Virtual Export Resource Bids at the same Inter-Tie Scheduling Point and Inter-Tie with a Virtual Export Resource Bid, where the Scheduling Coordinators specified in these Bids are associated with the same Convergence Bidding Entity, is greater than the product of the Virtual Export Position Limit Factor and the Maximum ISL Export Capacity (MW) for that Inter-Tie, all these Virtual Export Resource Bids must become Invalid.
DAM | 36114 | 3 | 6 | 1 | 14 | If the sum of the last (highest) Energy Bid Quantities of the Energy Bid Curves specified in the Energy Bid Components for a Trading Hour in all Virtual Export Resource Bids at the same Inter-Tie Scheduling Point and Inter-Tie with a Virtual Export Resource Bid, where the Scheduling Coordinators specified in these Bids are associated with the same Convergence Bidding Entity, is greater than the product of the Virtual Export Position Limit Factor and the lowest Maximum ITC Export Capacity (MW) of all ITCs associated with that Inter-Tie Scheduling Point, all these Virtual Export Resource Bids must become Invalid.
DAM | 36115 | 3 | 6 | 1 | 15 | If the sum of the last (highest) Energy Bid Quantities of the Energy Bid Curves specified in the Energy Bid Components for a Trading Hour in all Virtual Export Resource Bids at the same Inter-Tie Scheduling Point and Inter-Tie with a Virtual Export Resource Bid, where the Scheduling Coordinators specified in these Bids are associated with the same Convergence Bidding Entity, is greater than the Virtual Resource Position Limit (MW) for that Inter-Tie Scheduling Point and Convergence Bidding Entity, all these Virtual Import Resource Bids must become Invalid.
Subtotal |  | 23 |  |  |  | Virtual Demand Resource Bid Validation Rules
|  | 3 | 7 |  |  | Energy Forecast Validation
EF | 37001 | 3 | 7 | 0 | 1 | The Resource specified in an Energy Forecast must be registered for the Energy Forecast Period specified in that Energy Forecast.
EF | 37002 | 3 | 7 | 0 | 2 | The Scheduling Coordinator specified in an Energy Forecast must be authorized to submit Bids for the Resource and the Energy Forecast Period specified in that Energy Forecast.
EF | 37003 | 3 | 7 | 0 | 3 | If there is an Energy Production Forecast specified in an Energy Forecast, the Resource specified in that Energy Forecast must be registered as a Variable Energy Resource with the option to provide energy forecast for the Energy Forecast Period specified in that Energy Forecast. | MFR: Variable Energy Resource (VER) registry for Resources. Option to provide energy forecast registry for VER.
EF | 37004 | 3 | 7 | 0 | 4 | If there is an Energy Consumption Forecast specified in an Energy Forecast, the Resource specified in that Energy Forecast must be registered as a Load-Serving Generator for the Energy Forecast Period specified in that Energy Forecast. | MFR: Load-Serving Generator registration for Generating Resources.
EF | 37005 | 3 | 7 | 0 | 5 | If there is an Energy Production Forecast specified in an Energy Forecast, it must not be less than the registered Minimum Load for the Resource and Energy Forecast Period specified in that Energy Forecast.
EF | 37006 | 3 | 7 | 0 | 6 | If there is an Energy Production Forecast specified in an Energy Forecast, it must not be greater than the registered Maximum Capacity for the Resource and Energy Forecast Period specified in that Energy Forecast.
EF | 37007 | 3 | 7 | 0 | 7 | If there is an Energy Consumption Forecast specified in an Energy Forecast, it must not be greater than the registered Maximum LSG Self-Schedule Quantity for the Resource and Energy Forecast Period specified in that Energy Forecast.
EF | 37008 | 3 | 7 | 0 | 8 | If there is an Energy Forecast for a Resource, there must be a Market Accepted Bid, a Multi-Hour Bid, or a Base Schedule for that Resource and the Trading Hour that includes the Energy Forecast Period specified in that Energy Forecast.
Subtotal |  | 8 |  |  |  | Energy Forecast Validation Rules
|  | 3 | 8 |  |  | Base Schedule Validation
BS | 38001 | 3 | 8 | 0 | 1 | If the Resource specified in a Base Schedule is a Registered Resource, it must be registered as an EIM Resource for the Base Schedule Period specified in that Base Schedule. | MFR: EIM Resource designation in Resource registry. Base Schedules may be submitted only for EIM Resources.
BS | 38002 | 3 | 8 | 0 | 2 | If the Resource specified in a Base Schedule is an Inter-Tie Transaction, its Primary Inter-Tie must be registered as an EIM Inter-Tie for the Base Schedule Period specified in that Base Schedule. | MFR: Inter-Tie registry. EIM Inter-Tie designation in Inter-Tie registry. Base Schedules may be submitted only for EIM Resources.
BS | 38003 | 3 | 8 | 0 | 3 | The Base Schedule Coordinator specified in a Base Schedule for a Registered Inter-Tie Resource must be the EIM Entity BSC of the EIM Entity of the EIM BAA of that Resource. | MFR: BAA registry. EIM BAA designation. Resource association with BAA. EIM BAA association with EIM Entity. EIM Entity association with EIM Entity SC and EIM Entity BSC. Only the EIM Entity BSC may submit Base Schedules for Inter-Tie Resources.
BS | 38004 | 3 | 8 | 0 | 4 | The Base Schedule Coordinator specified in a Base Schedule for an Inter-Tie Transaction must be the EIM Entity BSC of the EIM Entity of the EIM BAA at the sending end of the Primary Inter-Tie of that Inter-Tie Transaction. | Only the EIM Entity BSC may submit Base Schedules for Inter-Tie Resources.
BS | 38048 | 3 | 8 | 0 | 5 | The Scheduling Coordinator specified in a Base Schedule for an Inter-Tie Transaction must be the EIM Entity SC of the EIM Entity of the EIM BAA at the sending end of the Primary Inter-Tie of that Inter-Tie Transaction. | Only the EIM Entity SC may be the SC for Base Schedules for Inter-Tie Transactions.
DBS | 38005 | 3 | 8 | 0 | 6 | The Base Schedule Coordinator specified in a Base Schedule for a Registered Resource must be the EIM Entity BSC of the EIM Entity of the EIM BAA of that Resource. | Only the EIM Entity BSC may submit Base Schedules in the DAM.
RBS | 38006 | 3 | 8 | 0 | 7 | The Base Schedule Coordinator specified in a Base Schedule for the Active Hour submitted before the Real-Time Base Schedule Second Cutoff Time must not be an EIM Entity BSC if the Resource specified in that Base Schedule is a Registered Resource, but not an Inter-Tie Resource. That Base Schedule Coordinator must be authorized to submit Base Schedules for that Resource and the Active Hour. | MFR: Base Schedule Coordinator registry for EIM Resources that are not Inter-Tie Resources. There must be two BSCs registered for each of these Resources. The EIM Entity BSC must be one of them. For EIMPR, the other BSC must be the Resource SC. For EIMNPR, the other BSC must not be a SC. The EIM Entity BSC may not submit Base Schedules for non-Inter-Tie Resources before the Real-Time Base Schedule Second Cutoff Time.
RBS | 38007 | 3 | 8 | 0 | 8 | The Base Schedule Coordinator specified in a Base Schedule for a Registered Resource for the Active Hour submitted after the Real-Time Base Schedule Second Cutoff Time must be the EIM Entity BSC of the EIM Entity of the EIM BAA of that Resource. | Only the EIM Entity BSC may submit Base Schedules after the Real-Time Base Schedule Second Cutoff Time.
RBS | 38046 | 3 | 8 | 0 | 9 | The Base Schedule Coordinator specified in a Base Schedule for a Registered Resource for a Trading Hour after the Active Hour must be authorized to submit Base Schedules for that Resource and Trading Hour.
RBS | 38047 | 3 | 8 | 0 | 10 | The Base Schedule Coordinator specified in a Base Schedule for a Trading Hour after the Active Hour and for a Registered Resource that is not an Inter-Tie Resource may be the EIM Entity BSC of the EIM Entity of the EIM BAA of that Resource only if there is no Base Schedule for that Resource and Trading Hour. | The EIM Entity BSC may seed forward Base Schedules, but it may not overwrite or cancel them.
BS | 38008 | 3 | 8 | 0 | 11 | The Scheduling Coordinator specified in a Base Schedule for a Registered Resource must be authorized for the Resource and the Base Schedule Period specified in that Base Schedule. | MFR: The EIM Entity SC must be the SC for EIMNPR.
BS | 38038 | 3 | 8 | 0 | 12 | The Inter-Tie Scheduling Point of the Inter-Tie Transaction specified in a Base Schedule must be registered for the Base Schedule Period specified in that Base Schedule.
BS | 38039 | 3 | 8 | 0 | 13 | The Inter-Tie Scheduling Point of the Inter-Tie Transaction specified in a Base Schedule must be among the allowable Inter-Tie Scheduling Points registered for the Scheduling Coordinator of that Inter-Tie Transaction for the Base Schedule Period specified in that Base Schedule.
BS | 38049 | 3 | 8 | 0 | 14 | The registered Inter-Tie Scheduling Point Bid Direction of the Inter-Tie Scheduling Point of the Import Transaction specified in a Base Schedule must not be "E".
BS | 38050 | 3 | 8 | 0 | 15 | The registered Inter-Tie Scheduling Point Bid Direction of the Inter-Tie Scheduling Point of the Export Transaction specified in a Base Schedule must not be "I".
BS | 38040 | 3 | 8 | 0 | 16 | The Primary Inter-Tie of the Inter-Tie Transaction specified in a Base Schedule must be registered for the Base Schedule Period specified in that Base Schedule.
BS | 38041 | 3 | 8 | 0 | 17 | The Primary Inter-Tie of the Inter-Tie Transaction specified in a Base Schedule must be among the allowable Inter-Ties registered for the Inter-Tie Scheduling Point of that Inter-Tie Transaction for the Base Schedule Period specified in that Base Schedule.
BS | 38042 | 3 | 8 | 0 | 18 | The Alternate Inter-Tie of the Inter-Tie Transaction specified in a Base Schedule must be registered for the Base Schedule Period specified in that Base Schedule.
BS | 38043 | 3 | 8 | 0 | 19 | The Alternate Inter-Tie of the Inter-Tie Transaction specified in a Base Schedule must be among the allowable Inter-Ties registered for the Inter-Tie Scheduling Point of that Inter-Tie Transaction for the Base Schedule Period specified in that Base Schedule.
BS | 38044 | 3 | 8 | 0 | 20 | The Energy Type of the Inter-Tie Transaction specified in a Base Schedule must be one of the following: 1) firm ("F"); 2) non-firm ("N"); 3) unit-contingent ("U"); 4) dynamic ("D"); or 5) wheeling ("W").
BS | 38045 | 3 | 8 | 0 | 21 | The PSE of the Inter-Tie Transaction specified in an Inter-Tie Resource Bid must be a registered PSE.
BS | 38009 | 3 | 8 | 0 | 22 | The Base Generating Resource State specified in a Base Schedule must be a registered Generating Resource State for the Generating Resource and the Base Schedule Period specified in that Base Schedule.
BS | 38051 | 3 | 8 | 0 | 23 | The ETSR Tag Indicator for an ETSR specified in a Base Schedule must be "Y". | MFR: ETSR Tag Indicator registry.
BS | 38052 | 3 | 8 | 0 | 24 | The DSR Tag Indicator for a DSR specified in a Base Schedule must be "Y". | MFR: DSR Tag Indicator registry.
BS | 38053 | 3 | 8 | 0 | 25 | The Base Energy Schedule specified in a Base Schedule for a Non-Generator Resource must be zero if that Non-Generator Resource is registered as an ORA member with an ORA Type of APR, ANPR_AM, or ANPR_ABC, for the Base Schedule Period specified in that Base Schedule. | MFR: ORA registry. MFR: ORA Type registry.
BS | 38054 | 3 | 8 | 0 | 26 | There must not be a Base Ancillary Service Schedule in a Base Schedule for a Non-Generator Resource registered as an ORA member with an ORA Type of ANPR_BASE, ANPR_NCL, or ANPR_AM, for the Base Schedule Period specified in that Base Schedule.
BS | 38055 | 3 | 8 | 0 | 27 | There must not be a Base Regulation Up or Down Schedule in a Base Schedule for a Non-Generator Resource registered as an ORA member with an ORA Type of APR for the Base Schedule Period specified in that Base Schedule.
DEL | 38056 |  |  |  |  | There must not be a Base Ancillary Service Schedule in a Base Schedule for a Non-Generator Resource registered as an ORA member with an ORA Type of ANPR-AM for the Base Schedule Period specified in that Base Schedule. | Covered by 38054.
BS | 38010 | 3 | 8 | 0 | 28 | The Base Regulation Down Schedule specified in a Base Schedule must be positive.
BS | 38011 | 3 | 8 | 0 | 29 | The Base Regulation Up Schedule specified in a Base Schedule must be positive.
BS | 38012 | 3 | 8 | 0 | 30 | The Base Spinning Reserve Schedule specified in a Base Schedule must be positive.
BS | 38013 | 3 | 8 | 0 | 31 | The Base Non-Spinning Reserve Schedule specified in a Base Schedule must be positive.
BS | 38034 | 3 | 8 | 0 | 32 | The Base Regulation Down Schedule specified in a Base Schedule for an Inter-Tie Generating Resource, an Inter-Tie Non-Generator Resource, or an Inter-Tie Resource must be a positive integer.
BS | 38035 | 3 | 8 | 0 | 33 | The Base Regulation Up Schedule specified in a Base Schedule for an Inter-Tie Generating Resource, an Inter-Tie Non-Generator Resource, or an Inter-Tie Resource must be a positive integer.
BS | 38036 | 3 | 8 | 0 | 34 | The Base Spinning Reserve Schedule specified in a Base Schedule for an Inter-Tie Generating Resource, an Inter-Tie Non-Generator Resource, or an Inter-Tie Resource must be a positive integer.
BS | 38037 | 3 | 8 | 0 | 35 | The Base Non-Spinning Reserve Schedule specified in a Base Schedule for an Inter-Tie Generating Resource, an Inter-Tie Non-Generator Resource, or an Inter-Tie Resource must be a positive integer.
BS | 38014 | 3 | 8 | 0 | 36 | The Base Energy Schedule specified in a Base Schedule for a Generating Resource that is not registered as a MSG, PSH, or Pump for the Base Schedule Period specified in that Base Schedule must not be negative or between zero and the registered Minimum Load for that Generating Resource and Base Schedule Period. | No MSG, PSH, or Pump.
BS | 38015 | 3 | 8 | 0 | 37 | The Base Energy Schedule specified in a Base Schedule for a Generating Resource that is not registered as a MSG, PSH, or Pump for the Base Schedule Period specified in that Base Schedule must not be greater than the registered Maximum Capacity for that Generating Resource and Base Schedule Period. | No MSG, PSH, or Pump.
BS | 38016 | 3 | 8 | 0 | 38 | The Base Energy Schedule specified in a Base Schedule for a Generating Resource that is registered as a MSG for the Base Schedule Period specified in that Base Schedule must not be negative or between zero and the registered Minimum Load for the Base Generating Resource State specified in that Base Schedule for that MSG and Base Schedule Period. | MSG.
BS | 38017 | 3 | 8 | 0 | 39 | The Base Energy Schedule specified in a Base Schedule for a Generating Resource that is registered as a MSG for the Base Schedule Period specified in that Base Schedule must not be greater than the registered Maximum Capacity for the Base Generating Resource State specified in that Base Schedule for that MSG and Base Schedule Period. | MSG.
BS | 38018 | 3 | 8 | 0 | 40 | The Base Energy Schedule specified in a Base Schedule for a Generating Resource that is registered as a PSH for the Base Schedule Period specified in that Base Schedule must not be between zero and the registered Minimum Load for that PSH and Base Schedule Period. | PSH.
BS | 38019 | 3 | 8 | 0 | 41 | The Base Energy Schedule specified in a Base Schedule for a Generating Resource that is registered as a PSH for the Base Schedule Period specified in that Base Schedule must not be greater than the registered Maximum Capacity for that PSH and Base Schedule Period. | PSH.
BS | 38020 | 3 | 8 | 0 | 42 | The Base Energy Schedule specified in a Base Schedule for a Generating Resource that is registered as a PSH for the Base Schedule Period specified in that Base Schedule must not be less than the negative of the registered Maximum Pumping Capacity for that PSH and Base Schedule Period. | PSH.
BS | 38021 | 3 | 8 | 0 | 43 | The Base Energy Schedule specified in a Base Schedule for a Generating Resource that is registered as a Pump for the Base Schedule Period specified in that Base Schedule must not be positive or less than the negative of the registered Maximum Pumping Capacity for that Pump and Base Schedule Period. | Pump.
BS | 38022 | 3 | 8 | 0 | 44 | The Base Energy Schedule specified in a Base Schedule for a NGR and a Base Schedule Period must not be between zero and the registered Minimum NGR Generation or between the registered Minimum NGR Load and zero for that NGR and Base Schedule Period. | NGR.
BS | 38023 | 3 | 8 | 0 | 45 | The Base Energy Schedule specified in a Base Schedule for a NGR and a Base Schedule Period must not be greater than the registered Maximum NGR Generation or less than the registered Maximum NGR Load for that NGR and Base Schedule Period. | NGR.
BS | 38024 | 3 | 8 | 0 | 46 | The Base Energy Schedule specified in a Base Schedule for an Inter-Tie Generating Resource, an Inter-Tie Non-Generator Resource, or an Inter-Tie Resource must be either zero or a positive integer. | Inter-Tie Resource.
BS | 38025 | 3 | 8 | 0 | 47 | If there is a Base Regulation Down Schedule specified in a Base Schedule for a Generating Resource that is not registered as a MSG for the Base Schedule Period specified in that Base Schedule, the Base Energy Schedule specified in that Base Schedule must not be less than the lowest registered Lower Regulating Limit for that Generating Resource and Base Schedule Period, plus that Base Regulation Down Schedule. | Non-MSG.
BS | 38026 | 3 | 8 | 0 | 48 | If there is a Base Regulation Down Schedule specified in a Base Schedule for a Generating Resource that is registered as a MSG for the Base Schedule Period specified in that Base Schedule, the Base Energy Schedule specified in that Base Schedule must not be less than the registered Lower Regulating Limit for the Base Online Generating Resource State specified in that Base Schedule for that Generating Resource and Base Schedule Period, plus that Base Regulation Down Schedule. | MSG.
BS | 38027 | 3 | 8 | 0 | 49 | If there is a Base Regulation Down Schedule specified in a Base Schedule for a NGR, the Base Energy Schedule specified in that Base Schedule must not be less the registered Lower Regulating Limit for that NGR and Base Schedule Period, plus that Base Regulation Down Schedule. | NGR.
BS | 38028 | 3 | 8 | 0 | 50 | If there is a Base Regulation Up Schedule specified in a Base Schedule for a Generating Resource that is not registered as a MSG for the Base Schedule Period specified in that Base Schedule, the Base Energy Schedule specified in that Base Schedule must not be greater than the highest registered Upper Regulating Limit for that Generating Resource and Base Schedule Period, minus that Base Regulation Up Schedule, minus the Base Spinning and Non-Spinning Reserve Schedule, if any is specified in that Base Schedule. | Non-MSG.
BS | 38029 | 3 | 8 | 0 | 51 | If there is a Base Regulation Up Schedule specified in a Base Schedule for a Generating Resource that is registered as a MSG for the Base Schedule Period specified in that Base Schedule, the Base Energy Schedule specified in that Base Schedule must not be greater than the registered Upper Regulating Limit for the Base Generating Resource State specified in that Base Schedule for that Generating Resource and Base Schedule Period, minus that Base Regulation Up Schedule, minus the Base Spinning and Non-Spinning Reserve Schedule, if any is specified in that Base Schedule. | MSG.
BS | 38030 | 3 | 8 | 0 | 52 | If there is a Base Regulation Up Schedule specified in a Base Schedule for a NGR, the Base Energy Schedule specified in that Base Schedule must not be greater than the registered Upper Regulating Limit for that NGR and Base Schedule Period, minus that Base Regulation Up Schedule, minus the Base Spinning and Non-Spinning Reserve Schedule, if any is specified in that Base Schedule. | NGR.
BS | 38031 | 3 | 8 | 0 | 53 | If there is no Base Regulation Down or Up Schedule specified in a Base Schedule for a Generating Resource that is not registered as a MSG for the Base Schedule Period specified in that Base Schedule, but there is a Base Spinning or Non-Spinning Reserve Schedule specified in that Base Schedule, the Base Energy Schedule specified in that Base Schedule must not be greater than the registered Maximum Capacity for that Generating Resource and Base Schedule Period, minus the Base Spinning and Non-Spinning Reserve Schedule, if any is specified in that Base Schedule. | Non-MSG.
BS | 38032 | 3 | 8 | 0 | 54 | If there is no Base Regulation Down or Up Schedule specified in a Base Schedule for a Generating Resource that is registered as a MSG for the Base Schedule Period specified in that Base Schedule, but there is a Base Spinning or Non-Spinning Reserve Schedule specified in that Base Schedule, the Base Energy Schedule specified in that Base Schedule must not be greater than the registered Maximum Capacity for the Base Generating Resource State specified in that Base Schedule for that Generating Resource and Base Schedule Period, minus the Base Spinning and Non-Spinning Reserve Schedule, if any is specified in that Base Schedule. | MSG.
BS | 38033 | 3 | 8 | 0 | 55 | If there is no Base Regulation Down or Up Schedule specified in a Base Schedule for a NGR, but there is a Base Spinning or Non-Spinning Reserve Schedule specified in that Base Schedule, the Base Energy Schedule specified in that Base Schedule must not be greater than the registered Maximum NGR Generation for that NGR and Base Schedule Period, minus the Base Spinning and Non-Spinning Reserve Schedule, if any is specified in that Base Schedule. | NGR.
|  | 3 | 8 | 1 |  | Base Schedule Distribution Bid Component Validation
BS | 38101 | 3 | 8 | 1 | 1 | The Generating Resource specified in a Base Schedule that has a Base Schedule Distribution Bid Component must be registered as an Aggregate Generating Resource for the Base Schedule Period specified in the Base Schedule. | MFR: Aggregate Generating Resource registry.
BS | 38105 | 3 | 8 | 1 | 2 | The Non-Generator Resource specified in a Base Schedule that has a Base Schedule Distribution Bid Component must be registered as an Aggregate Non-Generator Resource for the Base Schedule Period specified in the Base Schedule. | MFR: Aggregate Non-Generator Resource registry.
BS | 38102 | 3 | 8 | 1 | 3 | The Distribution Location of a Distribution Pair specified in a Base Schedule Distribution Bid Component must be a registered Location for the Aggregate Location of the Aggregate Resource and the Base Schedule Period specified in the Base Schedule. | MFR: Distribution Location registry for Aggregate Locations of Aggregate Resources.
BS | 38103 | 3 | 8 | 1 | 4 | The Distribution Factor of a Distribution Pair specified in a Base Schedule Distribution Bid Component must be between 0 and 1 inclusive.
BS | 38104 | 3 | 8 | 1 | 5 | The sum of the Distribution Factors of all Distribution Pairs specified in a Distribution Bid Component in a Base Schedule must be equal to one (1) within the Distribution Factor Precision.
BS | 38106 | 3 | 8 | 1 | 6 | If a Distribution Factor for a Distribution Location of a Distribution Pair specified in a Distribution Bid Component in a Base Schedule for a Non-Generator Resource registered as an ORA member with an ORA Type of ANPR_NCL for the Base Schedule Period specified in that Base Schedule is greater than zero, the Distribution Factor for the same Distribution Location of a Distribution Pair specified in a Distribution Bid Component in a Base Schedule, if any, for another Non-Generator Resource registered as a member of the same ORA for the same Base Schedule Period must be zero. | ANPR_NCL distribution may not overlap with ANPR_BASE, APR, ANPR_AM, or ANPR_ABC.
BS | 38107 | 3 | 8 | 1 | 7 | If a Distribution Factor for a Distribution Location of a Distribution Pair specified in a Distribution Bid Component in a Base Schedule for a Non-Generator Resource registered as an ORA member with an ORA Type of ANPR_BASE, APR, ANPR_AM, or ANPR_ABC for the Base Schedule Period specified in that Base Schedule is greater than zero, the Distribution Factor for the same Distribution Location of a Distribution Pair specified in a Distribution Bid Component in a Base Schedule, if any, for a Non-Generator Resource registered as a member of the same ORA with an ORA Type of ANPR_NCL for the same Base Schedule Period must be zero. | ANPR_NCL distribution may not overlap with ANPR_BASE, APR, ANPR_AM, or ANPR_ABC.
Subtotal |  | 62 |  |  |  | Base Schedule Validation Rules
Total |  | 687 |  |  |  | Bid Validation Rules
|  | 4 |  |  |  | Bid Processing | Modification of Bids by Resource Type.
DAM | 40001 | 4 | 0 | 0 | 1 | A Temporarily Valid Bid must undergo Bid Processing immediately after Bid Validation. A Temporarily Valid Bid that passes Bid Processing before the daily Master File update for the Trading Day specified in that Bid must become a Conditionally Valid Bid. A Temporarily Valid Bid that passes Bid Processing after the daily Master File update for the Trading Day specified in that Bid must become a Valid Bid. A Temporarily Valid Bid that fails Bid Processing before the daily Master File update for the Trading Day specified in that Bid must become a Conditionally Modified Bid. A Temporarily Valid Bid that fails Bid Processing after the daily Master File update for the Trading Day specified in that Bid must become a Modified Bid. | Physical Resource Bids only. This rule must fire after all Bid processing rules to set the Bid Status.
RTM | 40007 | 4 | 0 | 0 | 2 | A Temporarily Valid Bid must undergo Bid Processing immediately after Bid Validation. A Temporarily Valid Bid that passes Bid Processing must become a Valid Bid. A Temporarily Valid Bid that fails Bid Processing must become a Modified Bid. | Physical Resource Bids only. This rule must fire after all Bid processing rules to set the Bid Status.
ALL | 40016 | 4 | 0 | 0 | 3 | A Bid passes Bid Processing if all Bid Components in that Bid pass Bid Processing. A Bid fails Bid Processing if any Bid Component in that Bid fails Bid Processing. | Physical Resource Bids only.
ALL | 40006 | 4 | 0 | 0 | 4 | The Scheduling Coordinator specified in a Bid must be notified of the status of that Bid and of any failed Bid Processing rules after Bid Processing. | Physical Resource Bids only.
DAM | 40014 | 4 | 0 | 0 | 5 | A Bid must include at least one of the following: a) a Self-Schedule Bid Component, b) an Energy Bid Component, c) an Ancillary Service Bid Component, or d) a Pumping Bid Component. | Duplicate of 30014; required for firing after Market Close Time.
RTM | 40017 | 4 | 0 | 0 | 6 | A Bid must include at least one of the following: a) a Self-Schedule Bid Component, b) an Energy Bid Component, c) an Ancillary Service Bid Component, d) a Pumping Bid Component, e) a Day-Ahead Schedule, or f) a Day-Ahead Ancillary Service Award. | Duplicate of 30014; required for firing after Market Close Time.
RTM | 40018 | 4 | 0 | 0 | 7 | The Default Maximum Greenhouse Gas Price must be calculated as the product of the Maximum Greenhouse Gas Emission Rate, the registered Greenhouse Gas Allowance Index Price, and the configurable Relative Greenhouse Gas Cost Adder. | MFR: Greenhouse Gas Allowance Index Price registry.
INA | 40015 | 4 | 0 | 0 | 8 | If the External Bid Status is set to “MI”, set the External Bid Status to the Bid Status. | This rule must be inactive to enable the MI External Bid Status.
|  | 4 | 1 |  |  | Generating Resource Bid Processing
ALL | 41001 | 4 | 1 | 0 | 1 | If the Generating Resource specified in a Generating Resource Bid is registered as an Inter-Tie Generating Resource for the Bid Period specified in that Bid, the Open Tie Status must be set to "No" for each Trading Hour in that Bid. If the External Bid Status is not set to “M” (Modified) or “CM” (Conditionally Modified), set the External Bid Status to "MI" (Valid). | TG only. OTS initialization.
ALL | 41002 | 4 | 1 | 0 | 2 | If the Generating Resource specified in a Generating Resource Bid is registered as an Inter-Tie Generating Resource for the Bid Period specified in that Bid, the Open Tie Status for a Trading Hour in that Bid must be set to "Yes" if any of the following conditions hold for any ITC associated with the registered Inter-Tie Scheduling Point of that Inter-Tie Generating Resource and Trading Hour when either both import and export OTCs are zero or the Isolated ITC Indicator is "Yes": a) the Generating Resource Bid does not have a Wheeling Bid Component for that Trading Hour; or b) the Generating Resource Bid has a Wheeling Bid Component for that Trading Hour but the Inter-Tie Scheduling Point of the counter Wheeling Resource specified in that Wheeling Bid Component is not associated with that ITC. | TG only. OTS setting due to ITC. MFR: ITC registry. MFR: one-to-many ITC to Inter-Tie Scheduling Point association. ETCC: directional OTC publication for each ITC and Trading Hour. ETCC: Isolated ITC Indicator publication for each ITC and Trading Hour.
ALL | 41012 | 4 | 1 | 0 | 3 | If the Generating Resource specified in a Generating Resource Bid is registered as an Inter-Tie Generating Resource for the Bid Period specified in that Bid, the Open Tie Status for a Trading Hour in that Bid must be set to "Yes" if any of the following conditions hold for the ISL on the registered Primary Inter-Tie, and the ISL on the registered Alternate Inter-Tie, if any, for that Inter-Tie Generating Resource and Trading Hour: a) both import and export OTCs are zero; or b) the Isolated ISL Indicator is "Yes". | TG only. OTS setting due to ISL. MFR: ISL registry. MFR: Primary and optional Alternate Inter-Tie association with Inter-Tie Resources. ETCC: directional OTC publication for each ISL and Trading Hour. ETCC: Isolated ISL Indicator publication for each ISL and Trading Hour.
ALL | 41009 | 4 | 1 | 0 | 6 | If there is no Self-Schedule Bid Component, no Energy Bid Component, no Ancillary Service Bid Component, and no Pumping Bid Component for an Online Generating Resource State in a Generating Resource Bid, the Start-Up Bid Component, the Minimum Load Cost Bid Component, the Ramp Rate Bid Component, and the RUC Bid Components, if any, for that Online Generating Resource State in that Bid must be erased. | IFM Self-Schedule is considered as a Self-Schedule Bid Component.
RTM | 41010 | 4 | 1 | 0 | 7 | If there is an Energy Bid Component for a Trading Hour in a Generating Resource Bid for a Generating Resource that is registered as an EIM Participating Resource, but not as a MSG, for that Trading Hour, the EIM Entity BSC of the EIM Entity of the EIM BAA of that Generating Resource must be notified of the Lower and Upper Economic Limits of the Energy Bid Curve specified in that Energy Bid Component. | EIMPR Energy Bid Range exposure to the EIM Entity BSC. Non-MSG.
RTM | 41011 | 4 | 1 | 0 | 8 | If there is an Energy Bid Component for a Trading Hour in a Generating Resource Bid for an Online Generating Resource State of a Generating Resource that is registered as an EIM Participating Resource and as a MSG for that Trading Hour, the EIM Entity BSC of the EIM Entity of the EIM BAA of that Generating Resource must be notified of the Lower and Upper Economic Limits of the Energy Bid Curve specified in that Energy Bid Component for that Online Generating Resource State. | EIMPR Energy Bid Range exposure to the EIM Entity BSC. MSG.
|  | 4 | 1 | 1 |  | Generating Resource Start-Up Bid Component Processing | These rules must fire after Hourly Bid Component Processing.
RTM | 41101 | 4 | 1 | 1 | 1 | If there is a Day-Ahead Schedule, a Day-Ahead Ancillary Services Award, or a Binding RUC Start-Up Instruction for the Generating Resource and Trading Hour specified in a Generating Resource Bid, all Start-Up Bid Components of the DAM Clean Bid for that Generating Resource must be copied into that Generating Resource Bid. If the External Bid Status is not set to “M” (Modified) or “CM” (Conditionally Modified), set the External Bid Status to "MI" (Valid). | After the Market Close Time, this rule applies only to Generated Bids.
RTM | 41102 | 4 | 1 | 1 | 2 | If there is no Start-Up Bid Component for an Online Generating Resource State for the Generating Resource and Trading Hour specified in a Generating Resource Bid, but there is a RTM Clean Bid for that Generating Resource in the Active Day with a Start-Up Cost Bid Component for that Online Generating Resource State, that Start-Up Bid Component of the latest such RTM Clean Bid must be copied into that Generating Resource Bid. If the External Bid Status is not set to “M” (Modified) or “CM” (Conditionally Modified), set the External Bid Status to "MI" (Valid). | After the Market Close Time, this rule applies only to Generated Bids.
RTM | 41103 | 4 | 1 | 1 | 3 | If there is a Start-Up Cost Bid Component for an Online Generating Resource State for the Generating Resource and Trading Hour specified in a Generating Resource Bid, and there is no Day-Ahead Schedule, Day-Ahead Ancillary Services Award, or a Binding RUC Start-Up Instruction for that Generating Resource and Trading Hour, but there is a RTM Binding Start-Up Instruction for that Online Generating Resource State for that Generating Resource and Trading Hour, the Start-Up Bid Component of the Multi-Period Bid for that Online Generating Resource State for that Generating Resource and Trading Hour must be copied for that Online Generating Resource State into that Generating Resource Bid.
ALL | 41105 | 4 | 1 | 1 | 4 | If there is no Start-Up Bid Component, but there is an Energy Bid Component, for an Online Generating Resource State in a Generating Resource Bid, and the registered Online Generating Resource State Start-Up Capability Indicator for that Online Generating Resource State of the Generating Resource and Bid Period specified in that Bid is "Yes", a Start-Up Bid Component must be generated for that Online Generating Resource State in that Bid.
ALL | 41106 | 4 | 1 | 1 | 5 | If there is no Start-Up Bid Component, but there is a Regulation Down Bid Component, for an Online Generating Resource State in a Generating Resource Bid, and the registered Online Generating Resource State Start-Up Capability Indicator for that Online Generating Resource State of the Generating Resource and Bid Period specified in that Bid is "Yes", a Start-Up Bid Component must be generated for that Online Generating Resource State in that Bid.
ALL | 41107 | 4 | 1 | 1 | 6 | If there is no Start-Up Bid Component, but there is a Regulation Up Bid Component, for an Online Generating Resource State in a Generating Resource Bid, and the registered Online Generating Resource State Start-Up Capability Indicator for that Online Generating Resource State of the Generating Resource and Bid Period specified in that Bid is "Yes", a Start-Up Bid Component must be generated for that Online Generating Resource State in that Bid.
ALL | 41108 | 4 | 1 | 1 | 7 | If there is no Start-Up Bid Component, but there is a Spinning Reserve Bid Component, for an Online Generating Resource State in a Generating Resource Bid, and the registered Online Generating Resource State Start-Up Capability Indicator for that Online Generating Resource State of the Generating Resource and Bid Period specified in that Bid is "Yes", a Start-Up Bid Component must be generated for that Online Generating Resource State in that Bid.
ALL | 41109 | 4 | 1 | 1 | 8 | If there is no Start-Up Bid Component, but there is a Non-Spinning Reserve Bid Component, for an Online Generating Resource State in a Generating Resource Bid, and the registered Online Generating Resource State Start-Up Capability Indicator for that Online Generating Resource State of the Generating Resource and Bid Period specified in that Bid is "Yes", a Start-Up Bid Component for that Online Generating Resource State must be generated in that Bid.
DAM | 41110 | 4 | 1 | 1 | 9 | If there is no Start-Up Bid Component, but there is a RUC Bid Component, for an Online Generating Resource State in a Generating Resource Bid, and the registered Online Generating Resource State Start-Up Capability Indicator for that Online Generating Resource State of the Generating Resource and Bid Period specified in that Bid is "Yes", a Start-Up Bid Component must be generated for that Online Generating Resource State in that Bid.
RTM | 41111 | 4 | 1 | 1 | 10 | If there is no Start-Up Bid Component, but there is a Non-Spinning Reserve Self-Provision Bid Component, for an Online Generating Resource State in a Generating Resource Bid, and the registered Online Generating Resource State Start-Up Capability Indicator for that Online Generating Resource State of the Generating Resource and Trading Hour specified in that Bid is "Yes", a Start-Up Bid Component must be generated for that Online Generating Resource State in that Bid.
RTM | 41116 | 4 | 1 | 1 | 11 | If there is no Start-Up Bid Component for an Online Generating Resource State in a Generating Resource Bid, but there is a Day-Ahead Non-Spinning Reserve Award associated with that Online Generating Resource State for the Generating Resource and Trading Hour specified in that Bid, that Generating Resource is not registered as a Pump for that Trading Hour, and the registered Online Generating Resource State Start-Up Capability Indicator for that Online Generating Resource State of that Generating Resource and Trading Hour is "Yes", a Start-Up Bid Component must be generated for that Online Generating Resource State in that Bid. | Because no Start-Up Bid Component is required for Day-Ahead Non-Spinning Reserve Self-Provision from FSU. Note: DA Non-Spinning Reserve Awards must be marked with the associated online state because the Generating Resource may be an offline FSU.
RTM | 41117 | 4 | 1 | 1 | 12 | If there is no Start-Up Bid Component for an Online Generating Resource State in a Generating Resource Bid, but there is a RUC Schedule in that Online Generating Resource State of the Generating Resource and Trading Hour specified in that Bid, and the registered Online Generating Resource State Start-Up Capability Indicator for that Online Generating Resource State of that Generating Resource and Trading Hour is "Yes", a Start-Up Bid Component must be generated for that Online Generating Resource State in that Bid. | RMR. Note: IFM/RUC online state must be passed to SIBR.
ALL | 41118 | 4 | 1 | 1 | 13 | The Start-Up Time Bid Curve specified in the generated Start-Up Bid Component for an Online Generating Resource State of a Generating Resource Bid must be the registered Start-Up Time Curve for that Online Generating Resource State of the Generating Resource and Bid Period specified in that Bid.
ALL | 41126 | 4 | 1 | 1 | 14 | The Start-Up Cost Bid Curve specified in the Start-Up Bid Component for an Online Generating Resource State of a Generating Resource Bid must be replaced by the registered Start-Up Cost Curve for that Online Generating Resource State of the Generating Resource and Bid Period specified in that Bid, if that Generating Resource is registered with a Start-Up Cost Basis of "Registered Cost" for that Bid Period. If the External Bid Status is not set to “M” (Modified) or “CM” (Conditionally Modified), set the External Bid Status to "MI" (Valid). | MFR: Start-Up Cost Curve registry by online state for Generating Resources registered with a Start-Up Cost Basis of "Registered Cost".
ALL | 41119 | 4 | 1 | 1 | 15 | The Start-Up Cost Bid Curve specified in the generated Start-Up Bid Component for an Online Generating Resource State of a Generating Resource Bid must be the registered Start-Up Cost Curve for that Online Generating Resource State of the Generating Resource and Bid Period specified in that Bid, if that Generating Resource is registered with a Start-Up Cost Basis of "Registered Cost" for that Bid Period. If the External Bid Status is not set to “M” (Modified) or “CM” (Conditionally Modified), set the External Bid Status to "MI" (Valid).
ALL | 41127 | 4 | 1 | 1 | 16 | If a Start-Up Cost of the Start-Up Cost Bid Curve specified in a Start-Up Bid Component for an Online Generating Resource State in a Generating Resource Bid is greater than the corresponding Start-Up Cost of the Proxy Start-Up Cost Curve for that Online Generating Resource State of the Generating Resource and Bid Period specified in that Bid, multiplied by the Relative Proxy Start-Up Cost Ceiling, plus the Start-Up Opportunity Cost for that Online Generating Resource State, that Start-Up Cost must be replaced by the corresponding Start-Up Cost of that Proxy Start-Up Cost Curve multiplied by the Relative Proxy Start-Up Cost Ceiling, plus that Start-Up Opportunity Cost, if that Generating Resource is registered with a Start-Up Cost Basis of "Proxy Cost" for that Bid Period. | ECIC: Start-Up Opportunity Cost for each startable Online Generating Resource State of each Generating Resource; zero if not applicable. Start-Up Cost capped by the Relative Proxy Start-Up Cost Ceiling plus the Start-Up Opportunity Cost.
ALL | 41120 | 4 | 1 | 1 | 17 | The Start-Up Cost Bid Curve specified in the generated Start-Up Bid Component for an Online Generating Resource State in a Generating Resource Bid must be the Proxy Start-Up Cost Curve for that Online Generating Resource State of the Generating Resource and Bid Period specified in that Bid, if that Generating Resource is registered with a Start-Up Cost Basis of "Proxy Cost" for that Bid Period. If the External Bid Status is not set to “M” (Modified) or “CM” (Conditionally Modified), set the External Bid Status to "MI" (Valid).
ALL | 41129 | 4 | 1 | 1 | 18 | The Proxy Start-Up Cost Curve for an Online Generating Resource State, whether startable or not, in a Generating Resource Bid must be derived as the sum of a) the Start-Up Energy Cost Curve, b) the Start-Up Fuel Cost Curve, c) the Greenhouse Gas Start-Up Cost Allowance Curve, d) the Major Maintenance Start-Up Cost Adder, and e) the Grid Management Charge Start-Up Cost Adder, for that Online Generating Resource State of the Generating Resource and Bid Period specified in that Bid, if that Generating Resource is registered with a Start-Up Cost Basis of "Proxy Cost" for that Bid Period. | RLC: Greenhouse Gas Start-Up Cost Allowance Curve for Generating Resources by Online Generating Resource State ($0/start by default). The curve breakpoints must be the same as the breakpoints of the Start-Up Energy Curve and the Start-Up Fuel Cost Curve or the Start-Up Fuel Curve for that Online Generating Resource State. RLC: Major Maintenance Start-Up Cost Adder for Generating Resources by Online Generating Resource State ($0/start by default).
ALL | 41121 | 4 | 1 | 1 | 19 | The Start-Up Energy Cost Curve used to derive the Proxy Start-Up Cost Curve for an Online Generating Resource State in a Generating Resource Bid must be calculated as the product of the registered Start-Up Energy Curve for that Online Generating Resource State and the registered Energy Price Index, for the Generating Resource and Bid Period specified in that Bid, if that Generating Resource is registered with a Start-Up Cost Basis of "Proxy Cost" for that Bid Period. | MFR: Start-Up Energy Curve (Start-Up Energy (MWh) versus Cooling Time (min)) registry by online state and Energy Price Index ($/MWh) registry for Generating Resources registered with a Start-Up Cost Basis of "Proxy Cost".
ALL | 41122 | 4 | 1 | 1 | 20 | The Start-Up Fuel Cost Curve used to derive the Proxy Start-Up Cost Curve for an Online Generating Resource State in a Generating Resource Bid must be the registered Start-Up Fuel Cost Curve for that Online Generating Resource State for the Generating Resource and Bid Period specified in that Bid, if that Generating Resource is registered with a Start-Up Cost Basis of "Proxy Cost," but not as a Natural Gas Resource for that Bid Period. | MFR: Natural Gas Resource registry for Generating Resources. MFR: Start-Up Fuel Cost Curve (Start-Up Fuel Cost ($) versus Cooling Time (min)) registry by online state for Generating Resources not registered as Natural Gas Resources, but with a Start-Up Cost Basis of "Proxy Cost".
ALL | 41123 | 4 | 1 | 1 | 21 | The Start-Up Fuel Cost Curve used to derive the Proxy Start-Up Cost Curve for an Online Generating Resource State in a Generating Resource Bid must be calculated as the product of the registered Start-Up Fuel Curve for that Online Generating Resource State and the registered Gas Price Index, for the Generating Resource and Bid Period specified in that Bid, if that Generating Resource is registered with a Start-Up Cost Basis of "Proxy Cost" and as a Natural Gas Resource for that Bid Period. | MFR: Start-Up Fuel Curve (Start-Up Fuel (Btu) versus Cooling Time (min)) registry by online state and Gas Price Index ($/MMBtu) registry for Generating Resources registered as Natural Gas Resources with a Start-Up Cost Basis of "Proxy Cost".
ALL | 41130 | 4 | 1 | 1 | 22 | The Grid Management Charge Start-Up Cost Adder used to derive the Proxy Start-Up Cost Curve for an Online Generating Resource State in a Generating Resource Bid must be calculated as one half of the product of a) the registered Minimum Load, b) the second (hot standby) Start-Up Time (in hours) in the registered Start-Up Time Curve, and c) the Grid Management Charge Start-Up Cost Rate, for that Online Generating Resource State of the Generating Resource and Bid Period specified in that Bid. | RLC: Grid Management Charge Start-Up Cost Rate ($0/MWh/start by default).
|  | 4 | 1 | 2 |  | Generating Resource Minimum Load Cost Bid Component Processing | These rules must fire after Hourly Bid Component Processing.
RTM | 41201 | 4 | 1 | 2 | 1 | If there is a Day-Ahead Schedule, a Day-Ahead Ancillary Services Award, or a Binding RUC Start-Up Instruction for the Generating Resource and a Bid Period in the Trading Hour specified in a Generating Resource Bid, all Minimum Load Cost Bid Components of the DAM Clean Bid for that Generating Resource must be copied into that Generating Resource Bid. If the External Bid Status is not set to “M” (Modified) or “CM” (Conditionally Modified), set the External Bid Status to "MI" (Valid). | After the Market Close Time, this rule applies only to Generated Bids.
RTM | 41202 | 4 | 1 | 2 | 2 | If there is no Minimum Load Cost Bid Component for an Online Generating Resource State for the Generating Resource and Trading Hour specified in a Generating Resource Bid, but there is a RTM Clean Bid for that Generating Resource in the Active Day with a Minimum Load Cost Bid Component for that Online Generating Resource State, that Minimum Load Cost Bid Component of the latest such RTM Clean Bid must be copied into that Generating Resource Bid. If the External Bid Status is not set to “M” (Modified) or “CM” (Conditionally Modified), set the External Bid Status to "MI" (Valid). | After the Market Close Time, this rule applies only to Generated Bids.
RTM | 41208 | 4 | 1 | 2 | 3 | If there is a Minimum Load Cost Bid Component for an Online Generating Resource State for the Generating Resource and Trading Hour specified in a Generating Resource Bid, and there is no Day-Ahead Schedule, Day-Ahead Ancillary Services Award, or a Binding RUC Start-Up Instruction for that Generating Resource and Trading Hour, but there is a RTM Binding Start-Up Instruction or a RTM Binding State Transition Instruction to that Online Generating Resource State for that Trading Hour or a previous Trading Hour (in the current or previous Trading Day) that is not earlier than the Trading Hour specified in that Bid reduced by the registered Minimum Up Time for that Online Generating Resource State, the Minimum Load Cost Bid Component of the Multi-Period Bid for that Online Generating Resource State for that Generating Resource and Trading Hour, must be copied for that Online Generating Resource State into that Generating Resource Bid.
ALL | 41203 | 4 | 1 | 2 | 4 | If there is a Start-Up Bid Component, but no Minimum Load Cost Bid Component, for an Online Generating Resource State in a Generating Resource Bid, a Minimum Load Cost Bid Component must be generated for that Online Generating Resource State in that Bid. If the External Bid Status is not set to “M” (Modified) or “CM” (Conditionally Modified), set the External Bid Status to "MI" (Valid).
ALL | 41215 | 4 | 1 | 2 | 5 | If there is no Minimum Load Cost Bid Component, but there is an Energy Bid Component, for an Online Generating Resource State in a Generating Resource Bid, a Minimum Load Cost Bid Component must be generated for that Online Generating Resource State in that Bid. | MSG only unless in MD-DAM/MH-RTM RF.
ALL | 41216 | 4 | 1 | 2 | 6 | If there is no Minimum Load Cost Bid Component, but there is a Regulation Down Bid Component, for an Online Generating Resource State in a Generating Resource Bid, a Minimum Load Cost Bid Component must be generated for that Online Generating Resource State in that Bid. | MSG only.
ALL | 41217 | 4 | 1 | 2 | 7 | If there is no Minimum Load Cost Bid Component, but there is a Regulation Up Bid Component, for an Online Generating Resource State in a Generating Resource Bid, a Minimum Load Cost Bid Component must be generated for that Online Generating Resource State in that Bid. | MSG only.
ALL | 41218 | 4 | 1 | 2 | 8 | If there is no Minimum Load Cost Bid Component, but there is a Spinning Reserve Bid Component, for an Online Generating Resource State in a Generating Resource Bid, a Minimum Load Cost Bid Component must be generated for that Online Generating Resource State in that Bid. | MSG only.
ALL | 41219 | 4 | 1 | 2 | 9 | If there is no Minimum Load Cost Bid Component, but there is a Non-Spinning Reserve Bid Component, for an Online Generating Resource State in a Generating Resource Bid, a Minimum Load Cost Bid Component must be generated for that Online Generating Resource State in that Bid. | MSG only.
DAM | 41220 | 4 | 1 | 2 | 10 | If there is no Minimum Load Cost Bid Component, but there is a RUC Bid Component, for an Online Generating Resource State in a Generating Resource Bid, a Minimum Load Cost Bid Component must be generated for that Online Generating Resource State in that Bid. | MSG only.
RTM | 41221 | 4 | 1 | 2 | 11 | If there is no Minimum Load Cost Bid Component, but there is a Non-Spinning Reserve Self-Provision Bid Component, for an Online Generating Resource State in a Generating Resource Bid, a Minimum Load Cost Bid Component must be generated for that Online Generating Resource State in that Bid. | MSG only.
RTM | 41222 | 4 | 1 | 2 | 12 | If there is no Minimum Load Cost Bid Component for an Online Generating Resource State in a Generating Resource Bid, but there is a Day-Ahead Non-Spinning Reserve Award associated with that Online Generating Resource State for the Generating Resource and Trading Hour specified in that Bid, and that Generating Resource is not registered as a Pump for that Trading Hour, a Minimum Load Cost Bid Component must be generated for that Online Generating Resource State in that Bid. | MSG only. Because no Start-Up Bid Component is required for Day-Ahead Non-Spinning Reserve Self-Provision from a FSU online state. Note: DA Non-Spinning Reserve Awards must be marked with the associated online state because it may be from an offline FSU state.
RTM | 41223 | 4 | 1 | 2 | 13 | If there is no Minimum Load Cost Bid Component for an Online Generating Resource State in a Generating Resource Bid, but there is a RUC Schedule in that Online Generating Resource State of the Generating Resource and Trading Hour specified in that Bid, a Minimum Load Cost Bid Component must be generated for that Online Generating Resource State in that Bid. | MSG only. RMR. Note: IFM/RUC online state must be passed to SIBR.
ALL | 41211 | 4 | 1 | 2 | 14 | The Minimum Load Cost specified in the Minimum Load Cost Bid Component for an Online Generating Resource State in a Generating Resource Bid must be replaced by the registered Minimum Load Cost for that Online Generating Resource State of the Generating Resource and Bid Period specified in that Bid, if that Generating Resource is registered with a Minimum Load Cost Basis of "Registered Cost" for that Bid Period. If the External Bid Status is not set to “M” (Modified) or “CM” (Conditionally Modified), set the External Bid Status to "MI" (Valid). | MFR: Minimum Load Cost registry by online state for Generating Resources registered with a Minimum Load Cost Basis of "Registered Cost".
ALL | 41204 | 4 | 1 | 2 | 15 | The Minimum Load Cost specified in the generated Minimum Load Cost Bid Component for an Online Generating Resource State in a Generating Resource Bid must be the registered Minimum Load Cost for that Online Generating Resource State of the Generating Resource and Bid Period specified in that Bid, if that Generating Resource is registered with a Minimum Load Cost Basis of "Registered Cost" for that Bid Period. If the External Bid Status is not set to “M” (Modified) or “CM” (Conditionally Modified), set the External Bid Status to "MI" (Valid).
ALL | 41212 | 4 | 1 | 2 | 16 | If the Minimum Load Cost specified in the Minimum Load Cost Bid Component for an Online Generating Resource State in a Generating Resource Bid is greater than the Proxy Minimum Load Cost for that Online Generating Resource State of the Generating Resource and Bid Period specified in that Bid, multiplied by the Relative Proxy Minimum Load Cost Ceiling, plus the Minimum Load Opportunity Cost for that Online Generating Resource State, that Minimum Load Cost must be replaced by that Proxy Minimum Load Cost multiplied by the Relative Proxy Minimum Load Cost Ceiling, plus that Minimum Load Opportunity Cost, if that Generating Resource is registered with a Minimum Load Cost Basis of "Proxy Cost" for that Bid Period. | ECIC: Minimum Load Opportunity Cost for each Online Generating Resource State of each Generating Resource; zero if not applicable. Minimum Load Cost capped by the Relative Proxy Minimum Load Cost Ceiling plus the Minimum Load Opportunity Cost.
ALL | 41205 | 4 | 1 | 2 | 17 | The Minimum Load Cost specified in the generated Minimum Load Cost Bid Component for an Online Generating Resource State of a Generating Resource Bid must be the Proxy Minimum Load Cost for that Online Generating Resource State of the Generating Resource and Bid Period specified in that Bid, if that Generating Resource is registered with a Minimum Load Cost Basis of "Proxy Cost" for that Bid Period. If the External Bid Status is not set to “M” (Modified) or “CM” (Conditionally Modified), set the External Bid Status to "MI" (Valid).
ALL | 41224 | 4 | 1 | 2 | 18 | The Proxy Minimum Load Cost for an Online Generating Resource State in a Generating Resource Bid must be derived as the sum of a) the Minimum Load Fuel Cost, b) the product of the registered Operation and Maintenance Cost and the registered Minimum Load, c) the product of the Greenhouse Gas Minimum Load Cost Allowance and the registered Minimum Load, d) the Major Maintenance Minimum Load Cost Adder, and e) the product of the Grid Management Charge Minimum Load Cost Rate and the registered Minimum Load, for that Online Generating Resource State of the Generating Resource and Bid Period specified in that Bid, if that Generating Resource is registered with a Minimum Load Cost Basis of "Proxy Cost" for that Bid Period. | MFR: Minimum Load Fuel Cost ($/hr) and Operation and Maintenance Cost ($/MWh) registry by online state for Generating Resources with a Minimum Load Cost Basis of "Proxy Cost". RLC: Greenhouse Gas Minimum Load Cost Allowance for Generating Resources by Online Generating Resource State ($0/MWh by default). RLC: Major Maintenance Minimum Load Cost Adder for Generating Resources by Online Generating Resource State ($0/h by default). RLC: Grid Management Charge Minimum Load Cost Rate ($0/MWh by default).
ALL | 41206 | 4 | 1 | 2 | 19 | The Minimum Load Fuel Cost used to derive the Proxy Minimum Load Cost for an Online Generating Resource State in a Generating Resource Bid must be calculated as the product of the registered Average Fuel Cost at Minimum Load and the registered Minimum Load for that Online Generating Resource State for the Generating Resource and Bid Period specified in that Bid, if that Generating Resource is registered with a Minimum Load Cost Basis of "Proxy Cost," but not as a Natural Gas Resource for that Bid Period. | MFR: Average Fuel Cost ($/kWh) registry by online state for Generating Resources with a Cost Basis of "Proxy Cost" not registered as Natural Gas Resources (0 by default).
ALL | 41207 | 4 | 1 | 2 | 20 | The Minimum Load Fuel Cost used to derive the Proxy Minimum Load Cost for an Online Generating Resource State in a Generating Resource Bid must be calculated as the product of a) the registered Average Heat Rate at Minimum Load, b) the registered Minimum Load, for that Online Generating Resource State, and c) the registered Gas Price Index, for the Generating Resource and Bid Period specified in that Bid, if that Generating Resource is registered with a Minimum Load Cost Basis of "Proxy Cost" and as a Natural Gas Resource for that Bid Period. | MFR: Average Heat Rate (Btu/kWh) registry by online state and Gas Price Index ($/MMBtu) registry for Generating Resources with a Cost Basis of "Proxy Cost" registered as Natural Gas Resources (0 by default).
|  | 4 | 1 | 3 |  | Generating Resource Energy Bid Component Processing
ALL | 41339 | 4 | 1 | 3 | 1 | If there is an Energy Bid Component for a Trading Hour in a Generating Resource Bid for a Generating Resource that is registered as a COG for that Trading Hour, and there is a Minimum Load Cost Bid Component in that Bid, the Energy Bid Price of the Energy Bid Curve specified in that Energy Bid Component must be replaced by the lower of a) the Minimum Load Cost specified in that Minimum Load Cost Bid Component, divided by the registered Minimum Load for that Generating Resource and Trading Hour, or b) the Energy Bid Ceiling. If the External Bid Status is not set to “M” (Modified) or “CM” (Conditionally Modified), set the External Bid Status to "MI" (Valid). | MFR: COG registry; the Minimum Load for COG must be positive and less than the Maximum Capacity by the Quantity Precision. Consequently, the Energy Bid Curve has a single Energy Bid Segment.
ALL | 41346 | 4 | 1 | 3 | 2 | If there is an Energy Bid Component for a Trading Hour in a Generating Resource Bid for a Generating Resource that is registered as a COG for that Trading Hour, but there is no Minimum Load Cost Bid Component in that Bid, the Energy Bid Price of the Energy Bid Curve specified in that Energy Bid Component must be replaced by the Default Energy Bid Price.
DAM | 41303 | 4 | 1 | 3 | 3 | If there is no Energy Bid Component for the default Online Generating Resource State (1) in a Generating Resource Bid for a Generating Resource and a Trading Hour, the RA Flag for that Generating Resource and Trading Hour is "Yes", and the Generating Resource is registered as a MOO resource, the Total Self-Schedule Quantity derived from all Self-Schedule Bid Components for that default Online Generating Resource State and Trading Hour in that Bid is less than the RA Capacity for that Generating Resource and Trading Hour, and the higher of the Total Self-Schedule Quantity derived from all Self-Schedule Bid Components or the last (highest) Energy Bid Quantity of the Energy Bid Curve specified in the Energy Bid Component, if any, for each other (non-default) Online Generating Resource State for that Trading Hour in that Bid is less than the RA Capacity for that Generating Resource and Trading Hour, an Energy Bid Component must be generated for that default Online Generating Resource State and Trading Hour in that Bid with an Energy Bid Curve from the higher of the registered Minimum Load for that default Online Generating Resource State for that Generating Resource and Trading Hour, or the Total Self-Schedule Quantity derived from all Self-Schedule Bid Components for that default Online Generating Resource State and Trading Hour in that Bid, to the RA Capacity for that Generating Resource and Trading Hour. | RA Resource without Energy Bid for the default online state (1). No Energy Bid Curve is generated if there is a sufficient bid in another RA-capable online state. Note that RA Capacity is absolute.
DAM | 41307 | 4 | 1 | 3 | 4 | If there is an Energy Bid Component for the default Online Generating Resource State (1) in a Generating Resource Bid for a Generating Resource and a Trading Hour, and the RA Flag for that Generating Resource and Trading Hour is "Yes", and the Generating Resource is registered as a MOO resource, the Energy Bid Curve specified in that Energy Bid Component must be extended upwards, if necessary, to the RA Capacity for that Generating Resource and Trading Hour. | RA Resource with Energy Bid for the default online state (1). Note that RA Capacity is absolute.
INA | 41342 | 4 | 1 | 3 | 5 | If there is no Energy Bid Component for an Online Generating Resource State on the registered Default Start-Up State Transition Path for the Generating Resource specified in a Generating Resource Bid for a Trading Hour, the registered Online Generating Resource State Start-Up Capability Indicator for the default Online Generating Resource State (1) for that Generating Resource and Trading Hour is "No", the RA Flag for that Generating Resource and Trading Hour is "Yes", and the Generating Resource is registered as a MOO resource, the Total Self-Schedule Quantity derived from all Self-Schedule Bid Components for that Online Generating Resource State and Trading Hour in that Bid is less than the registered Maximum Capacity for that Online Generating Resource State and less than the RA Capacity for that Generating Resource and Trading Hour, and the higher of the Total Self-Schedule Quantity derived from all Self-Schedule Bid Components or the last (highest) Energy Bid Quantity of the Energy Bid Curve specified in the Energy Bid Component, if any, for each other non-default Online Generating Resource State for that Trading Hour in that Bid is less than the RA Capacity for that Generating Resource and Trading Hour, an Energy Bid Component must be generated for that Online Generating Resource State and Trading Hour in that Bid with an Energy Bid Curve from the higher of the registered Minimum Load for that Online Generating Resource State for that Generating Resource and Trading Hour, or the Total Self-Schedule Quantity derived from all Self-Schedule Bid Components for that Online Generating Resource State and Trading Hour in that Bid, to the lower of the registered Maximum Capacity for that Online Generating Resource State or the RA Capacity for that Generating Resource and Trading Hour. | MSG Only. MFR: Default Start-Up State Transition Path for MSG when the default online state is not start-able. Energy Bid Curve generation for online states on the Default Start-Up State Transition Path. No Energy Bid Curve is generated if there is a sufficient bid in another RA-capable online state. Note that RA Capacity is absolute.
INA | 41343 | 4 | 1 | 3 | 6 | If there is an Energy Bid Component for an Online Generating Resource State on the registered Default Start-Up State Transition Path for the Generating Resource specified in a Generating Resource Bid for a Trading Hour, the registered Online Generating Resource State Start-Up Capability Indicator for the default Online Generating Resource State (1) for that Generating Resource and Trading Hour is "No", the RA Flag for that Generating Resource and Trading Hour is "Yes", and the Generating Resource is registered as a MOO resource and the higher of the Total Self-Schedule Quantity derived from all Self-Schedule Bid Components or the last (highest) Energy Bid Quantity of the Energy Bid Curve specified in the Energy Bid Component, if any, for each other non-default Online Generating Resource State for that Trading Hour in that Bid is less than the RA Capacity for that Generating Resource and Trading Hour, the Energy Bid Curve specified in that Energy Bid Component must be extended upwards, if necessary, to the lower of the registered Maximum Capacity for that Online Generating Resource State or the RA Capacity for that Generating Resource and Trading Hour. | MSG Only. Energy Bid Curve extension for online states on the Default Start-Up State Transition Path. The Energy Bid Curve is not extended if there is a sufficient bid in another RA-capable online state. Note that RA Capacity is absolute.
RTM | 41341 | 4 | 1 | 3 | 7 | If there is no Energy Bid Component for the default Online Generating Resource State (1) in a Generating Resource Bid, the RA Flag for the Generating Resource and Trading Hour specified in that Bid is "Yes", and the Generating Resource is registered as a MOO resource, the Total Self-Schedule Quantity derived from all Self-Schedule Bid Components for that default Online Generating Resource State in that Bid is less than the RA Capacity for that Generating Resource and Trading Hour, and the higher of the Total Self-Schedule Quantity derived from all Self-Schedule Bid Components or the last (highest) Energy Bid Quantity of the Energy Bid Curve specified in the Energy Bid Component, if any, for each other (non-default) Online Generating Resource State in that Bid is less than that RA Capacity, an Energy Bid Component must be generated for that default Online Generating Resource State in that Bid with an Energy Bid Curve from the higher of the registered Minimum Load for that default Online Generating Resource State of that Generating Resource and Trading Hour, or the Total Self-Schedule Quantity derived from all Self-Schedule Bid Components for that default Online Generating Resource State in that Bid, to that RA Capacity. | RA Resource without Energy Bid for the default online state (1). No Energy Bid Curve is generated if there is a sufficient bid in another RA-capable online state. This rule must fire after Self-Schedule Bid Component Generation (41405).
RTM | 41306 | 4 | 1 | 3 | 8 | If there is an Energy Bid Component for the default Online Generating Resource State (1) in a Generating Resource Bid, and the RA Flag for the Generating Resource and Trading Hour specified in that Bid is "Yes", and the Generating Resource is registered as a MOO resource, the Energy Bid Curve specified in that Energy Bid Component must be extended upwards, if necessary, to the RA Capacity for that Generating Resource and Trading Hour. | RA Resource with Energy Bid for the default online state (1).
INA | 41344 | 4 | 1 | 3 | 9 | If there is no Energy Bid Component in a Generating Resource Bid for an Online Generating Resource State on the registered Default Start-Up State Transition Path for the Generating Resource and Trading Hour specified in that Bid, the registered Online Generating Resource State Start-Up Capability Indicator for the default Online Generating Resource State (1) of that Generating Resource and Trading Hour is "No", the RA Flag for that Generating Resource and Trading Hour is "Yes", and the Generating Resource is registered as a MOO resource, the Total Self-Schedule Quantity derived from all Self-Schedule Bid Components for that Online Generating Resource State in that Bid is less than the registered Maximum Capacity for that Online Generating Resource State of that Generating Resource and Trading Hour, and less than the RA Capacity for that Generating Resource and Trading Hour, and the higher of the Total Self-Schedule Quantity derived from all Self-Schedule Bid Components or the last (highest) Energy Bid Quantity of the Energy Bid Curve specified in the Energy Bid Component, if any, for each other non-default Online Generating Resource State in that Bid is less than that RA Capacity, an Energy Bid Component must be generated for that Online Generating Resource State in that Bid with an Energy Bid Curve from the higher of the registered Minimum Load for that Online Generating Resource State of that Generating Resource and Trading Hour, or the Total Self-Schedule Quantity derived from all Self-Schedule Bid Components for that Online Generating Resource State in that Bid, to the lower of the registered Maximum Capacity for that Online Generating Resource State of that Generating Resource and Trading Hour, or that RA Capacity. | MSG Only. Energy Bid Curve generation for online states on the Default Start-Up State Transition Path. No Energy Bid Curve is generated if there is a sufficient bid in another RA-capable online state. This rule must fire after Self-Schedule Bid Component Generation (41405)
INA | 41345 | 4 | 1 | 3 | 10 | If there is an Energy Bid Component in a Generating Resource Bid for an Online Generating Resource State on the registered Default Start-Up State Transition Path for the Generating Resource and Trading Hour specified in that Bid, the registered Online Generating Resource State Start-Up Capability Indicator for the default Online Generating Resource State (1) of that Generating Resource and Trading Hour is "No", the RA Flag for that Generating Resource and Trading Hour is "Yes", and the Generating Resource is registered as a MOO resource, and the higher of the Total Self-Schedule Quantity derived from all Self-Schedule Bid Components or the last (highest) Energy Bid Quantity of the Energy Bid Curve specified in the Energy Bid Component, if any, for each other non-default Online Generating Resource State in that Bid is less than the RA Capacity for that Generating Resource and Trading Hour, the Energy Bid Curve specified in that Energy Bid Component must be extended upwards, if necessary, to the lower of the registered Maximum Capacity for that Online Generating Resource State of that Generating Resource and Trading Hour, or that RA Capacity. | MSG Only. Energy Bid Curve extension for online states on the Default Start-Up State Transition Path. The Energy Bid Curve is not extended if there is a sufficient bid in another RA-capable online state. This rule must fire after Self-Schedule Bid Component Generation (41405)
DAM | 41327 | 4 | 1 | 3 | 11 | If there is a RUC Capacity specified in a RUC Bid Component for a Trading Hour and an Online Generating Resource State in a Generating Resource Bid, the RA Flag for the Generating Resource specified in that Bid and for that Trading Hour is "No", there is no Energy Bid Component for that Trading Hour and Online Generating Resource State in that Bid, and the Total Self-Schedule Quantity derived from all Self-Schedule Bid Components for that Trading Hour and Online Generating Resource State in that Bid is less than that RUC Capacity, an Energy Bid Component must be generated for that Trading Hour and Online Generating Resource State in that Bid, with an Energy Bid Curve from the higher of the registered Minimum Load for that Online Generating Resource State of that Generating Resource and Trading Hour or that Total Self-Schedule Quantity, to that RUC Capacity. | Non-RA Resource with RUC Bid and no Energy Bid. Note that RUC Capacity is absolute for non-RA Resources.
DAM | 41330 | 4 | 1 | 3 | 12 | If there is a RUC Capacity specified in a RUC Bid Component for a Trading Hour and an Online Generating Resource State in a Generating Resource Bid, the RA Flag for the Generating Resource specified in that Bid and for that Trading Hour is "Yes", and the Generating Resource is registered as a MOO resource, there is no Energy Bid Component for that Trading Hour and Online Generating Resource State in that Bid, and the Total Self-Schedule Quantity derived from all Self-Schedule Bid Components for that Trading Hour and Online Generating Resource State in that Bid is less than the registered Maximum Capacity for that Online Generating Resource State of that Generating Resource and Trading Hour, and less than the sum of the RA Capacity for that Generating Resource and Trading Hour and that RUC Capacity, an Energy Bid Component must be generated for that Trading Hour and Online Generating Resource State in that Bid, with an Energy Bid Curve from the higher of the registered Minimum Load for that Online Generating Resource State of that Generating Resource and Trading Hour or that Total Self-Schedule Quantity, to the lower of that registered Maximum Capacity, or the sum of that RA Capacity and that RUC Capacity. | MSG only. RA Resource with RUC Bid and no Energy Bid. Note that RUC Capacity is relative for RA Resources.
DAM | 41328 | 4 | 1 | 3 | 13 | If there is a RUC Capacity specified in a RUC Bid Component for a Trading Hour and an Online Generating Resource State in a Generating Resource Bid, the RA Flag for the Generating Resource specified in that Bid and for that Trading Hour is "No", and there is an Energy Bid Component for that Trading Hour and Online Generating Resource State in that Bid, the Energy Bid Curve specified in that Energy Bid Component must be extended upwards, if necessary, to that RUC Capacity. | Non-RA Resource with RUC Bid and Energy Bid. Note that RUC Capacity is absolute for non-RA Resources.
DAM | 41332 | 4 | 1 | 3 | 14 | If there is a RUC Capacity specified in a RUC Bid Component for a Trading Hour and an Online Generating Resource State in a Generating Resource Bid, the RA Flag for the Generating Resource specified in that Bid and for that Trading Hour is "Yes", and the Generating Resource is registered as a MOO resource, and there is an Energy Bid Component for that Trading Hour and Online Generating Resource State in that Bid, the Energy Bid Curve specified in that Energy Bid Component must be extended upwards, if necessary, to the lower of the registered Maximum Capacity for that Online Generating Resource State of that Generating Resource and Trading Hour, or the sum of the RA Capacity for that Generating Resource and Trading Hour and that RUC Capacity. | MSG only. RA Resource with RUC Bid and Energy Bid. Note that RUC Capacity is relative for RA Resources.
RTM | 41310 | 4 | 1 | 3 | 15 | If there is no Energy Bid Component for the RUC Generating Resource State in a Generating Resource Bid, and the RUC Schedule is greater than the Day-Ahead Schedule for the Generating Resource and Trading Hour specified in that Bid, and greater than the Total Self Schedule Quantity derived from all Self-Schedule Bid Components for that Generating Resource State in that Bid, an Energy Bid Component must be generated for that Generating Resource State in that Bid with an Energy Bid Curve from the higher of the registered Minimum Load for that Generating Resource State of that Generating Resource and Trading Hour or that Total Self-Schedule Quantity, to the lower of the registered Maximum Capacity for that Generating Resource State of that Generating Resource and Trading Hour or that RUC Schedule. | RUC Schedule greater than Day-Ahead Schedule, without Energy Bid. The RUC Schedule can be higher than the Maximum Capacity for an MSG transitioning in RUC. This rule must fire after Self-Schedule Bid Component Generation (41405)
RTM | 41311 | 4 | 1 | 3 | 16 | If there is an Energy Bid Component for the RUC Generating Resource State in a Generating Resource Bid, and the RUC Schedule is greater than the Day-Ahead Schedule for the Generating Resource and Trading Hour specified in that Bid, the Energy Bid Curve specified in that Energy Bid Component must be extended upwards, if necessary, to the lower of the registered Maximum Capacity for that Generating Resource State of that Generating Resource and Trading Hour or that RUC Schedule. | RUC Schedule greater than Day-Ahead Schedule, with Energy Bid. The RUC Schedule can be higher than the Maximum Capacity for an MSG transitioning in RUC.
ALL | 41348 | 4 | 1 | 3 | 17 | For each Online Generating Resource State in ascending order for the MSG and each Trading Hour specified in a Generating Resource Bid: 1) if there is no Energy Bid Component for that Online Generating Resource State and Trading Hour, the registered Maximum Capacity for that Online Generating Resource State and Trading Hour is greater than the Total Self-Schedule Quantity derived from all Self-Schedule Bid Components for that Trading Hour in that Bid, the higher of a) the registered Minimum Load for that Online Generating Resource State and Trading Hour, or b) the Total Self-Schedule Quantity derived from all Self-Schedule Bid Components for that Online Generating Resource State and Trading Hour in that Bid, is less than the highest Upper Economic Limit among the Energy Bid Curves specified in the Energy Bid Components of all other Online Generating Resource States for that Trading Hour in that Bid, if any, or zero otherwise, the Online Generating Resource State Shut-Down Indicator for the Online Generating Resource State of that highest Upper Economic Limit is "No", and the registered Maximum Capacity for the immediately lower Online Generating Resource State, if any, and that Trading Hour is lower than that highest Upper Economic Limit, an Energy Bid Component must be generated for that Online Generating Resource State and Trading Hour in that Bid with an Energy Bid Curve from the higher of a) that registered Minimum Load, or b) the Total Self-Schedule Quantity derived from all Self-Schedule Bid Components for that Online Generating Resource State and Trading Hour in that Bid, to the lower of a) the registered Maximum Capacity for that Online Generating Resource State and Trading Hour, or b) that highest Upper Economic Limit; 2) if there is an Energy Bid Component for that Online Generating Resource State and Trading Hour, the Upper Economic Limit of the Energy Bid Curve specified in that Energy Bid Component is less than that highest Upper Economic Limit, the Online Generating Resource State Shut-Down Indicator for the Online Generating Resource State of that highest Upper Economic Limit is "No", and the registered Maximum Capacity for the immediately lower Online Generating Resource State, if any, and that Trading Hour is lower than that highest Upper Economic Limit, that Energy Bid Curve must be extended, if necessary, to the lower of a) the registered Maximum Capacity for that Online Generating Resource State and Trading Hour, or b) that highest Upper Economic Limit. | MFR: This rule assumes that there are no fully overlapping states, either non-overlapping or partially overlapping. Energy Bid generation/extension for all MSG states without an Energy Self-Schedule or Bid covering the operating range below the highest UEL among all Energy Bid Components. MSG only.
ALL | 41350 | 4 | 1 | 3 | 18 | If there is an Energy Bid Component for an Online Generating Resource State in a Generating Resource Bid and the Generating Resource specified in that Bid is registered as a NMRR for the Bid Period specified in that Bid, the Energy Bid Curve specified in that Energy Bid Component must be replaced with a generated Energy Bid Curve. | NMRR only.
ALL | 41340 | 4 | 1 | 3 | 19 | If there is a Minimum Load Cost Bid Component in a Generating Resource Bid for a Generating Resource that is registered as a COG for the Bid Period specified in that Bid, the Energy Bid Curve of a generated Energy Bid Component for a Trading Hour in that Bid must be a single Energy Bid Segment from the registered Minimum Load to the registered Maximum Capacity for that Generating Resource and Trading Hour, with an Energy Bid Price equal to the lower of a) the Minimum Load Cost specified in that Minimum Load Cost Bid Component, divided by the registered Minimum Load for that Generating Resource and Trading Hour, or b) the Energy Bid Ceiling. | COG.
ALL | 41347 | 4 | 1 | 3 | 20 | If there is no Minimum Load Cost Bid Component in a Generating Resource Bid for a Generating Resource that is registered as a COG for the Bid Period specified in that Bid, the Energy Bid Curve of a generated Energy Bid Component for a Trading Hour in that Bid must be a single Energy Bid Segment from the registered Minimum Load to the registered Maximum Capacity for that Generating Resource and Trading Hour, with an Energy Bid Price equal to the Default Energy Bid Price. | COG.
ALL | 41318 | 4 | 1 | 3 | 21 | The Energy Bid Curve of a generated Energy Bid Component, or the Energy Bid Curve extension of an Energy Bid Component, for a Trading Hour and an Online Generating Resource State in a Generating Resource Bid for a Generating Resource that is not registered as a COG for that Trading Hour, must be calculated as the lower of a) the sum of i) the Incremental Fuel Cost Curve, ii) the registered Operation and Maintenance Cost ($/MWh), iii) the registered Greenhouse Gas Energy Cost Allowance Curve, iv) the Grid Management Charge Energy Cost Rate, and v) the Energy Opportunity Cost, for that Online Generating Resource State of that Generating Resource and Trading Hour, or b) the Energy Price Ceiling. | RLC: Greenhouse Gas Energy Cost Allowance Curve for Generating Resources by Online Generating Resource State ($0/MWh by default). The curve breakpoints must be the same as the breakpoints of the Incremental Fuel Cost Curve or the Incremental Heat Rate Curve for that Online Generating Resource State. RLC: Grid Management Charge Energy Cost Rate ($0/MWh by default). ECIC: Energy Opportunity Cost for each Online Generating Resource State of each Generating Resource; zero if not applicable.
ALL | 41319 | 4 | 1 | 3 | 22 | The Incremental Fuel Cost Curve used to derive the Energy Bid Curve of a generated Energy Bid Component, or the Energy Bid Curve extension of an Energy Bid Component, for a Trading Hour and an Online Generating Resource State in a Generating Resource Bid, must be calculated as the product of the Incremental Heat Rate Curve of the Generating Resource specified in that Bid for that Online Generating Resource State and Trading Hour, and the registered Gas Price Index ($/MMBtu) for that Generating Resource and Trading Hour, if that Generating Resource is registered as a Natural Gas Resource for that Trading Hour. The Incremental Heat Rate Curve must be a staircase curve of Incremental Heat Rate (Btu/kWh) versus Operating Level (MW). The Incremental Heat Rate of the Incremental Heat Rate Curve segment between two Operating Levels must be calculated as the ratio of the difference between the product of the registered Average Heat Rate at the higher Operating Level times that Operating Level, minus the product of the registered Average Heat Rate at the lower Operating Level times that Operating Level, over the difference between the higher Operating Level and the lower Operating Level.
ALL | 41320 | 4 | 1 | 3 | 23 | The Incremental Fuel Cost Curve used to derive the Energy Bid Curve of a generated Energy Bid Component, or the Energy Bid Curve extension of an Energy Bid Component, for a Trading Hour and an Online Generating Resource State in a Generating Resource Bid, must be calculated from the registered Average Fuel Costs ($/kWh) of the Generating Resource specified in that Bid for that Online Generating Resource State and Trading Hour, if that Generating Resource is not registered as a Natural Gas Resource for that Trading Hour. The Incremental Fuel Cost Curve must be a staircase curve of Incremental Fuel Cost ($/kWh) versus Operating Level (MW). The Incremental Fuel Cost of the Incremental Fuel Cost Curve segment between two Operating Levels must be calculated as the ratio of the difference between the product of the registered Average Fuel Cost at the higher Operating Level times that Operating Level, minus the product of the registered Average Fuel Cost at the lower Operating Level times that Operating Level, over the difference between the higher Operating Level and the lower Operating Level.
CP | 41322 | 4 | 1 | 3 | 24 | The Energy Bid Curve of a generated Energy Bid Component, for a Trading Hour and an Online Generating Resource State in a Generating Resource Bid for a Generating Resource, must be a single segment set equal to the Energy Bid Ceiling, if that Generating Resource is not registered as a Natural Gas Resource for that Trading Hour, and a registered Average Fuel Cost ($/kWh) does not exist for the Generating Resource specified in that Bid for that Online Generating Resource State and Trading Hour. | ODCP: proxy cost when data for constructing a generated bid does not otherwise exist.
ALL | 41321 | 4 | 1 | 3 | 25 | If a generated or extended Energy Bid Curve of a Generating Resource Energy Bid Component for a Trading Hour in a Generating Resource Bid is not monotonically increasing, the Energy Bid Price of each Energy Bid Segment after the first one must be set to the Energy Bid Price of the previous Energy Bid Segment, if higher, and the two Energy Bid Segments must be merged in that Energy Bid Curve. | After creation or modification.
|  | 4 | 1 | 4 |  | Generating Resource Self-Schedule Bid Component Processing
RTM | 41411 | 4 | 1 | 4 | 1 | If there is a binding RUC Start-Up Instruction for the Generating Resource and Trading Hour specified in a Generating Resource Bid, but no Self-Schedule Bid Component in that Bid, a PT Self-Schedule Bid Component must be generated for the RUC Generating Resource State in that Bid with a PT Self-Schedule Quantity equal to the registered Minimum Load for that Generating Resource State of that Generating Resource and Trading Hour. | Long-start Generating Resources only.
RTM | 41405 | 4 | 1 | 4 | 2 | If there is a positive Day-Ahead Schedule for the Generating Resource and Trading Hour specified in a Generating Resource Bid, but no Energy Bid Component and no Self-Schedule Bid Component in that Bid, a PT Self-Schedule Bid Component must be generated for the Day-Ahead Generating Resource State in that Bid with a PT Self-Schedule Quantity equal to the lower of a) the higher of that Day-Ahead Schedule or the registered Minimum Load for that Generating Resource State of that Generating Resource and Trading Hour, or b) the registered Maximum Capacity for that Generating Resource State of that Generating Resource and Trading Hour. | Generating mode template. The Day-Ahead Schedule can be less than the Minimum Load for COG. The Day-Ahead Schedule can be lower than the Minimum Load or higher than the Maximum Capacity for an MSG transitioning in IFM.
RTM | 41415 | 4 | 1 | 4 | 3 | If there is no Energy Bid Component or Self-Schedule Bid Component in a Generating Resource Bid, but there is a Regulation Up Award for the Generating Resource and the Trading Hour specified in that Bid, a PT Self-Schedule Bid Component must be generated for the Day-Ahead Generating Resource State in that Bid with a PT Self-Schedule Quantity equal to zero. | Regulation Up Award without Energy Bid or Self-Schedule.
RTM | 41414 | 4 | 1 | 4 | 4 | If there is no Energy Bid Component, Self-Schedule Bid Component, or Pumping Bid Component in a Generating Resource Bid, but there is a negative Day-Ahead Schedule and no Non-Spinning Reserve Award for the Generating Resource and the Trading Hour specified in that Bid, a PT Pumping Self-Schedule Bid Component must be generated in that Bid with a PT Pumping Self-Schedule Quantity equal to the opposite (sign-wise) of that Day-Ahead Schedule. | Pumping mode template without Non-Spinning Reserve Award.
|  | 4 | 1 | 5 |  | Generating Resource Ancillary Service Bid Component Processing
ALL | 41516 | 4 | 1 | 5 | 1 | If there is a Regulation Down Bid Component or a Regulation Up Bid Component for a Trading Hour and an Online Generating Resource State in a Generating Resource Bid, and the Total Self-Schedule Quantity derived from all Self-Schedule Bid Components for that Trading Hour and Online Generating Resource State in that Bid is greater than the registered Upper Regulating Limit of the last (highest) registered Regulating Range for that Online Generating Resource State of the Generating Resource and Bid Period specified in that Bid, that Regulation Down Bid Component and Regulation Up Bid Component must be erased. | TSS above Regulating Range.
ALL | 41521 | 4 | 1 | 5 | 2 | If there is a Regulation Down Bid Component or a Regulation Up Bid Component, but no Energy Bid Component, for a Trading Hour and an Online Generating Resource State in a Generating Resource Bid, and the higher of the Total Self-Schedule Quantity derived from all Self-Schedule Bid Components for that Trading Hour and Online Generating Resource State in that Bid or the registered Minimum Load for that Online Generating Resource State of the Generating Resource and Bid Period specified in that Bid is less than the registered Lower Regulating Limit of the first (lowest) registered Regulating Range for that Online Generating Resource State of that Generating Resource and Bid Period, that Regulation Down Bid Component and Regulation Up Bid Component must be erased. | TSS below Regulating Range without Energy Bid. This rule allows Regulation Up Bid from Minimum Load without Energy Self-Schedule or Bid.
ALL | 41522 | 4 | 1 | 5 | 3 | If there is a Regulation Down Bid Component or a Regulation Up Bid Component, and an Energy Bid Component, for a Trading Hour and an Online Generating Resource State in a Generating Resource Bid, and the last (highest) Energy Bid Quantity of the Energy Bid Curve specified in that Energy Bid Component is less than the registered Lower Regulating Limit of the first (lowest) registered Regulating Range for that Online Generating Resource State of the Generating Resource and Bid Period specified in that Bid, that Regulation Down Bid Component and Regulation Up Bid Component must be erased. | Energy Bid below Regulating Range.
DAM | 41525 | 4 | 1 | 5 | 4 | If there is an Energy Bid Component or a Self-Schedule Bid Component, and no Regulation Down Bid Component for a Trading Hour and an Online Generating Resource State in a Generating Resource Bid, the Generating Resource specified in that Bid is certified for Regulation Down for that Online Generating Resource State and Trading Hour, and the RA Flag for that Generating Resource and Trading Hour is "Yes", and the Generating Resource is registered as a MOO resource, a Regulation Down Bid Component must be generated, if necessary, for that Online Generating Resource State and Trading Hour in that Bid, with a Regulation Down Capacity equal to the lower of the difference between the certified Regulation Down Capacity for that Online Generating Resource State of that Generating Resource and Trading Hour, and the Regulation Down Self-Provision Capacity specified in the Regulation Down Self-Provision Bid Component, if any, for that Online Generating Resource State and Trading Hour in that Bid, and the positive difference between a) the lower of i) the RA Capacity for that Generating Resource and Trading Hour, or ii) the Upper Regulating Limit of the last (highest) registered Regulating Range, for that Online Generating Resource State of that Generating Resource and Trading Hour, reduced by the Load Following Up Self-Provision Capacity specified in the Load Following Up Self-Provision Bid Component, if any, for that Online Generating Resource State and Trading Hour in that Bid, and b) the sum of the Lower Regulating Limit of the first (lowest) registered Regulating Range for that Online Generating Resource State of that Generating Resource and Trading Hour, the Load Following Down Self-Provision Capacity specified in the Load Following Down Self-Provision Bid Component, if any, the Regulation Down Self-Provision Capacity specified in the Regulation Down Self-Provision Bid Component, if any, the Non-Spinning Reserve Self-Provision Capacity specified in the Non-Spinning Reserve Self-Provision Bid Component, if any, the Spinning Reserve Self-Provision Capacity specified in the Spinning Reserve Self-Provision Bid Component, if any, and the Regulation Up Self-Provision Capacity specified in the Regulation Up Self-Provision Bid Component, if any, for that Online Generating Resource State and Trading Hour in that Bid, and with a Regulation Down Price equal to the Regulation Down Price specified in a Regulation Down Bid Component, if any, for another Online Generating Resource State for that Trading Hour in that Bid, or the Default Ancillary Service Bid Price otherwise. | Regulation Down Scarcity Pricing without Regulation Down Bid. RD = min(RDmax - RDSP, max(0, min(RAC, URL - LFU) - (LRL + LFD + RDSP + NSSP + SRSP + RUSP))).
DAM | 41526 | 4 | 1 | 5 | 5 | If there is a Regulation Down Bid Component for a Trading Hour and an Online Generating Resource State in a Generating Resource Bid, and the RA Flag for the Generating Resource specified in that Bid and for that Trading Hour is "Yes", and the Generating Resource is registered as a MOO resource, the Regulation Down Capacity specified in that Regulation Down Bid Component must be increased, if necessary, to the lower of the difference between the certified Regulation Down Capacity for that Online Generating Resource State of that Generating Resource and Trading Hour, and the Regulation Down Self-Provision Capacity specified in the Regulation Down Self-Provision Bid Component, if any, for that Online Generating Resource State and Trading Hour in that Bid, and the positive difference between a) the lower of i) the RA Capacity for that Generating Resource and Trading Hour, or ii) the Upper Regulating Limit of the last (highest) registered Regulating Range, for that Online Generating Resource State of that Generating Resource and Trading Hour, reduced by the Load Following Up Self-Provision Capacity specified in the Load Following Up Self-Provision Bid Component, if any, for that Online Generating Resource State and Trading Hour in that Bid, and b) the sum of the Lower Regulating Limit of the first (lowest) registered Regulating Range for that Online Generating Resource State of that Generating Resource and Trading Hour, the Load Following Down Self-Provision Capacity specified in the Load Following Down Self-Provision Bid Component, if any, the Regulation Down Self-Provision Capacity specified in the Regulation Down Self-Provision Bid Component, if any, the Non-Spinning Reserve Self-Provision Capacity specified in the Non-Spinning Reserve Self-Provision Bid Component, if any, the Spinning Reserve Self-Provision Capacity specified in the Spinning Reserve Self-Provision Bid Component, if any, and the Regulation Up Self-Provision Capacity specified in the Regulation Up Self-Provision Bid Component, if any, for that Online Generating Resource State and Trading Hour in that Bid. | Regulation Down Scarcity Pricing with Regulation Down Bid. RD = min(RDmax - RDSP, max(0, min(RAC, URL - LFU) - (LRL + LFD + RDSP + NSSP + SRSP + RUSP))).
DAM | 41527 | 4 | 1 | 5 | 6 | If there is an Energy Bid Component or a Self-Schedule Bid Component, and no Regulation Up Bid Component for a Trading Hour and an Online Generating Resource State in a Generating Resource Bid, the Generating Resource specified in that Bid is certified for Regulation Up for that Online Generating Resource State and Trading Hour, and the RA Flag for that Generating Resource and Trading Hour is "Yes", and the Generating Resource is registered as a MOO resource, a Regulation Up Bid Component must be generated, if necessary, for that Online Generating Resource State and Trading Hour in that Bid, with a Regulation Up Capacity equal to the lower of the difference between the certified Regulation Up Capacity for that Online Generating Resource State of that Generating Resource and Trading Hour, and the Regulation Up Self-Provision Capacity specified in the Regulation Up Self-Provision Bid Component, if any, for that Online Generating Resource State and Trading Hour in that Bid, and the positive difference between a) the lower of i) the RA Capacity for that Generating Resource and Trading Hour, or ii) the Upper Regulating Limit of the last (highest) registered Regulating Range, for that Online Generating Resource State of that Generating Resource and Trading Hour, reduced by the Load Following Up Self-Provision Capacity specified in the Load Following Up Self-Provision Bid Component, if any, for that Online Generating Resource State and Trading Hour in that Bid, and b) the sum of the Lower Regulating Limit of the first (lowest) registered Regulating Range for that Online Generating Resource State of that Generating Resource and Trading Hour, the Load Following Down Self-Provision Capacity specified in the Load Following Down Self-Provision Bid Component, if any, the Regulation Up Self-Provision Capacity specified in the Regulation Up Self-Provision Bid Component, if any, the Non-Spinning Reserve Self-Provision Capacity specified in the Non-Spinning Reserve Self-Provision Bid Component, if any, the Spinning Reserve Self-Provision Capacity specified in the Spinning Reserve Self-Provision Bid Component, if any, and the Regulation Up Self-Provision Capacity specified in the Regulation Up Self-Provision Bid Component, if any, for that Online Generating Resource State and Trading Hour in that Bid, and with a Regulation Up Price equal to the Regulation Up Price specified in a Regulation Up Bid Component, if any, for another Online Generating Resource State for that Trading Hour in that Bid, or the Default Ancillary Service Bid Price otherwise. | Regulation Up Scarcity Pricing without Regulation Up Bid. RU = min(RUmax - RUSP, max(0, min(RAC, URL - LFU) - (LRL + LFD + RDSP + NSSP + SRSP + RUSP))).
DAM | 41528 | 4 | 1 | 5 | 7 | If there is a Regulation Up Bid Component for a Trading Hour and an Online Generating Resource State in a Generating Resource Bid, and the RA Flag for the Generating Resource specified in that Bid and for that Trading Hour is "Yes", and the Generating Resource is registered as a MOO resource, the Regulation Up Capacity specified in that Regulation Up Bid Component must be increased, if necessary, to the lower of the difference between the certified Regulation Up Capacity for that Online Generating Resource State of that Generating Resource and Trading Hour, and the Regulation Up Self-Provision Capacity specified in the Regulation Up Self-Provision Bid Component, if any, for that Online Generating Resource State and Trading Hour in that Bid, and the positive difference between a) the lower of i) the RA Capacity for that Generating Resource and Trading Hour, or ii) the Upper Regulating Limit of the last (highest) registered Regulating Range, for that Online Generating Resource State of that Generating Resource and Trading Hour, reduced by the Load Following Up Self-Provision Capacity specified in the Load Following Up Self-Provision Bid Component, if any, for that Online Generating Resource State and Trading Hour in that Bid, and b) the sum of the Lower Regulating Limit of the first (lowest) registered Regulating Range for that Online Generating Resource State of that Generating Resource and Trading Hour, the Load Following Down Self-Provision Capacity specified in the Load Following Down Self-Provision Bid Component, if any, the Regulation Up Self-Provision Capacity specified in the Regulation Up Self-Provision Bid Component, if any, the Non-Spinning Reserve Self-Provision Capacity specified in the Non-Spinning Reserve Self-Provision Bid Component, if any, the Spinning Reserve Self-Provision Capacity specified in the Spinning Reserve Self-Provision Bid Component, if any, and the Regulation Up Self-Provision Capacity specified in the Regulation Up Self-Provision Bid Component, if any, for that Online Generating Resource State and Trading Hour in that Bid. | Regulation Up Scarcity Pricing with Regulation Up Bid. RU = min(RUmax - RUSP, max(0, min(RAC, URL - LFU) - (LRL + LFD + RDSP + NSSP + SRSP + RUSP))).
DAM | 41529 | 4 | 1 | 5 | 8 | If there is no Spinning Reserve Bid Component, but there is a Regulation Down Self-Provision Bid Component, a Regulation Up Self-Provision Bid Component, a Regulation Down Bid Component, or a Regulation Up Bid Component, for a Trading Hour and an Online Generating Resource State in a Generating Resource Bid, the Generating Resource specified in that Bid is certified for Spinning Reserve for that Online Generating Resource State and Trading Hour, and the RA Flag for that Generating Resource and Trading Hour is "Yes", and the Generating Resource is registered as a MOO resource, a Spinning Reserve Bid Component must be generated, if necessary, for that Online Generating Resource State and Trading Hour in that Bid, with a Spinning Reserve Capacity equal to the lower of the difference between the certified Spinning Reserve Capacity for that Online Generating Resource State of that Generating Resource and Trading Hour, and the Spinning Reserve Self-Provision Capacity specified in the Spinning Reserve Self-Provision Bid Component, if any, for that Online Generating Resource State and Trading Hour in that Bid, and the positive difference between a) the lower of i) the RA Capacity for that Generating Resource and Trading Hour, or ii) the Upper Regulating Limit of the last (highest) registered Regulating Range, for that Online Generating Resource State of that Generating Resource and Trading Hour, reduced by the Load Following Up Self-Provision Capacity specified in the Load Following Up Self-Provision Bid Component, if any, for that Online Generating Resource State and Trading Hour in that Bid, and b) the sum of the Lower Regulating Limit of the first (lowest) registered Regulating Range for that Online Generating Resource State of that Generating Resource and Trading Hour, the Load Following Down Self-Provision Capacity specified in the Load Following Down Self-Provision Bid Component, if any, the Regulation Down Self-Provision Capacity specified in the Regulation Down Self-Provision Bid Component, if any, the Non-Spinning Reserve Self-Provision Capacity specified in the Non-Spinning Reserve Self-Provision Bid Component, if any, the Spinning Reserve Self-Provision Capacity specified in the Spinning Reserve Self-Provision Bid Component, if any, and the Regulation Up Self-Provision Capacity specified in the Regulation Up Self-Provision Bid Component, if any, for that Online Generating Resource State and Trading Hour in that Bid, and with a Spinning Reserve Price equal to the Spinning Reserve Price specified in a Spinning Reserve Bid Component, if any, for another Online Generating Resource State for that Trading Hour in that Bid, or the Default Ancillary Service Bid Price otherwise. The Contingency Dispatch Indicator in that Bid must be set to "Yes". | Spinning Reserve Scarcity Pricing without Spinning Reserve Bid, but with Regulation Self-Provision or Bid. SR = min(SRmax - SRSP, max(0, min(RAC, URL - LFU) - (LRL + LFD + RDSP + NSSP + SRSP + RUSP))).
DAM | 41530 | 4 | 1 | 5 | 9 | If there is a Spinning Reserve Bid Component, and a Regulation Down Self-Provision Bid Component, a Regulation Up Self-Provision Bid Component, a Regulation Down Bid Component, or a Regulation Up Bid Component, for a Trading Hour and an Online Generating Resource State in a Generating Resource Bid, and the RA Flag for the Generating Resource specified in that Bid and for that Trading Hour is "Yes", and the Generating Resource is registered as a MOO resource, the Spinning Reserve Capacity specified in that Spinning Reserve Bid Component must be increased, if necessary, to the lower of the difference between the certified Spinning Reserve Capacity for that Online Generating Resource State of that Generating Resource and Trading Hour, and the Spinning Reserve Self-Provision Capacity specified in the Spinning Reserve Self-Provision Bid Component, if any, for that Online Generating Resource State and Trading Hour in that Bid, and the positive difference between a) the lower of i) the RA Capacity for that Generating Resource and Trading Hour, or ii) the Upper Regulating Limit of the last (highest) registered Regulating Range, for that Online Generating Resource State of that Generating Resource and Trading Hour, reduced by the Load Following Up Self-Provision Capacity specified in the Load Following Up Self-Provision Bid Component, if any, for that Online Generating Resource State and Trading Hour in that Bid, and b) the sum of the Lower Regulating Limit of the first (lowest) registered Regulating Range for that Online Generating Resource State of that Generating Resource and Trading Hour, the Load Following Down Self-Provision Capacity specified in the Load Following Down Self-Provision Bid Component, if any, the Regulation Down Self-Provision Capacity specified in the Regulation Down Self-Provision Bid Component, if any, the Non-Spinning Reserve Self-Provision Capacity specified in the Non-Spinning Reserve Self-Provision Bid Component, if any, the Spinning Reserve Self-Provision Capacity specified in the Spinning Reserve Self-Provision Bid Component, if any, and the Regulation Up Self-Provision Capacity specified in the Regulation Up Self-Provision Bid Component, if any, for that Online Generating Resource State and Trading Hour in that Bid. | Spinning Reserve Scarcity Pricing with Spinning Reserve Bid, and with Regulation Self-Provision or Bid. SR = min(SRmax - SRSP, max(0, min(RAC, URL - LFU) - (LRL + LFD + RDSP + NSSP + SRSP + RUSP))).
DAM | 41533 | 4 | 1 | 5 | 10 | If there is an Energy Bid Component but no Spinning Reserve Bid Component, no Regulation Down Self-Provision Bid Component, no Regulation Up Self-Provision Bid Component, no Regulation Down Bid Component, and no Regulation Up Bid Component, for a Trading Hour and an Online Generating Resource State in a Generating Resource Bid, the Generating Resource specified in that Bid is certified for Spinning Reserve for that Online Generating Resource State and Trading Hour, and the RA Flag for that Generating Resource and Trading Hour is "Yes", and the Generating Resource is registered as a MOO resource, a Spinning Reserve Bid Component must be generated, if necessary, for that Online Generating Resource State and Trading Hour in that Bid, with a Spinning Reserve Capacity equal to the lower of the difference between the certified Spinning Reserve Capacity for that Online Generating Resource State of that Generating Resource and Trading Hour, and the Spinning Reserve Self-Provision Capacity specified in the Spinning Reserve Self-Provision Bid Component, if any, for that Online Generating Resource State and Trading Hour in that Bid, and the positive difference between a) the lower of i) the RA Capacity for that Generating Resource and Trading Hour, or ii) the registered Maximum Capacity for that Online Generating Resource State of that Generating Resource and Trading Hour, reduced by the Load Following Up Self-Provision Capacity specified in the Load Following Up Self-Provision Bid Component, if any, for that Online Generating Resource State and Trading Hour in that Bid, and b) the sum of the registered Minimum Load for that Online Generating Resource State of that Generating Resource and Trading Hour, the Load Following Down Self-Provision Capacity specified in the Load Following Down Self-Provision Bid Component, if any, the Non-Spinning Reserve Self-Provision Capacity specified in the Non-Spinning Reserve Self-Provision Bid Component, if any, and the Spinning Reserve Self-Provision Capacity specified in the Spinning Reserve Self-Provision Bid Component, if any, for that Online Generating Resource State and Trading Hour in that Bid, and with a Spinning Reserve Price equal to the Spinning Reserve Price specified in a Spinning Reserve Bid Component, if any, for another Online Generating Resource State for that Trading Hour in that Bid, or the Default Ancillary Service Bid Price otherwise. The Contingency Dispatch Indicator in that Bid must be set to "Yes". | Spinning Reserve Scarcity Pricing without Spinning Reserve Bid, and without Regulation Self-Provision or Bid. SR = min(SRmax - SRSP, max(0, min(RAC, Pmax - LFU) - (Pmin + LFD + NSSP + SRSP))).
DAM | 41534 | 4 | 1 | 5 | 11 | If there is a Spinning Reserve Bid Component, but no Regulation Down Self-Provision Bid Component, no Regulation Up Self-Provision Bid Component, no Regulation Down Bid Component, and no Regulation Up Bid Component, for a Trading Hour and an Online Generating Resource State in a Generating Resource Bid, and the RA Flag for that Generating Resource and Trading Hour is "Yes", and the Generating Resource is registered as a MOO resource, the Spinning Reserve Capacity specified in that Spinning Reserve Bid Component must be increased, if necessary, to the lower of the difference between the certified Spinning Reserve Capacity for that Online Generating Resource State of that Generating Resource and Trading Hour, and the Spinning Reserve Self-Provision Capacity specified in the Spinning Reserve Self-Provision Bid Component, if any, for that Online Generating Resource State and Trading Hour in that Bid, and the positive difference between a) the lower of i) the RA Capacity for that Generating Resource and Trading Hour, or ii) the registered Maximum Capacity for that Online Generating Resource State of that Generating Resource and Trading Hour, reduced by the Load Following Up Self-Provision Capacity specified in the Load Following Up Self-Provision Bid Component, if any, for that Online Generating Resource State and Trading Hour in that Bid, and b) the sum of the registered Minimum Load for that Online Generating Resource State of that Generating Resource and Trading Hour, the Load Following Down Self-Provision Capacity specified in the Load Following Down Self-Provision Bid Component, if any, the Non-Spinning Reserve Self-Provision Capacity specified in the Non-Spinning Reserve Self-Provision Bid Component, if any, and the Spinning Reserve Self-Provision Capacity specified in the Spinning Reserve Self-Provision Bid Component, if any, for that Online Generating Resource State and Trading Hour in that Bid. | Spinning Reserve Scarcity Pricing with Spinning Reserve Bid, and without Regulation Self-Provision or Bid. SR = min(SRmax - SRSP, max(0, min(RAC, Pmax - LFU) - (Pmin + LFD + NSSP + SRSP))).
DAM | 41535 | 4 | 1 | 5 | 12 | If there is an Energy Bid Component but no Non-Spinning Reserve Bid Component, but there is a Regulation Down Self-Provision Bid Component, a Regulation Up Self-Provision Bid Component, a Regulation Down Bid Component, or a Regulation Up Bid Component, for a Trading Hour and an Online Generating Resource State in a Generating Resource Bid, and the Generating Resource specified in that Bid is certified for Non-Spinning Reserve for that Online Generating Resource State and Trading Hour, and the RA Flag for that Generating Resource and Trading Hour is "Yes", and the Generating Resource is registered as a MOO resource, a Non-Spinning Reserve Bid Component must be generated, if necessary, for that Online Generating Resource State and Trading Hour in that Bid, with a Non-Spinning Reserve Capacity equal to the lower of the difference between the certified Non-Spinning Reserve Capacity for that Online Generating Resource State of that Generating Resource and Trading Hour, and the Non-Spinning Reserve Self-Provision Capacity specified in the Non-Spinning Reserve Self-Provision Bid Component, if any, for that Online Generating Resource State and Trading Hour in that Bid, and the positive difference between a) the lower of i) the RA Capacity for that Generating Resource and Trading Hour, or ii) the Upper Regulating Limit of the last (highest) registered Regulating Range, for that Online Generating Resource State of that Generating Resource and Trading Hour, reduced by the Load Following Up Self-Provision Capacity specified in the Load Following Up Self-Provision Bid Component, if any, for that Online Generating Resource State and Trading Hour in that Bid, and b) the sum of the Lower Regulating Limit of the first (lowest) registered Regulating Range for that Online Generating Resource State of that Generating Resource and Trading Hour, the Load Following Down Self-Provision Capacity specified in the Load Following Down Self-Provision Bid Component, if any, the Regulation Down Self-Provision Capacity specified in the Regulation Down Self-Provision Bid Component, if any, the Non-Spinning Reserve Self-Provision Capacity specified in the Non-Spinning Reserve Self-Provision Bid Component, if any, the Spinning Reserve Self-Provision Capacity specified in the Spinning Reserve Self-Provision Bid Component, if any, and the Regulation Up Self-Provision Capacity specified in the Regulation Up Self-Provision Bid Component, if any, for that Online Generating Resource State and Trading Hour in that Bid, and with a Non-Spinning Reserve Price equal to the Non-Spinning Reserve Price specified in a Non-Spinning Reserve Bid Component, if any, for another Online Generating Resource State for that Trading Hour in that Bid, or the Default Ancillary Service Bid Price otherwise. The Contingency Dispatch Indicator in that Bid must be set to "Yes". | Non-Spinning Reserve Scarcity Pricing without Non-Spinning Reserve Bid, but with Regulation Self-Provision or Bid. NS = min(NSmax - NSSP, max(0, min(RAC, URL - LFU) - (LRL + LFD + RDSP + NSSP + SRSP + RUSP))).
DAM | 41536 | 4 | 1 | 5 | 13 | If there is a Non-Spinning Reserve Bid Component, and a Regulation Down Self-Provision Bid Component, a Regulation Up Self-Provision Bid Component, a Regulation Down Bid Component, or a Regulation Up Bid Component, for a Trading Hour and an Online Generating Resource State in a Generating Resource Bid, and the RA Flag for the Generating Resource specified in that Bid and for that Trading Hour is "Yes", and the Generating Resource is registered as a MOO resource, the Non-Spinning Reserve Capacity specified in that Non-Spinning Reserve Bid Component must be increased, if necessary, to the lower of the difference between the certified Non-Spinning Reserve Capacity for that Online Generating Resource State of that Generating Resource and Trading Hour, and the Non-Spinning Reserve Self-Provision Capacity specified in the Non-Spinning Reserve Self-Provision Bid Component, if any, for that Online Generating Resource State and Trading Hour in that Bid, and the positive difference between a) the lower of i) the RA Capacity for that Generating Resource and Trading Hour, or ii) the Upper Regulating Limit of the last (highest) registered Regulating Range, for that Online Generating Resource State of that Generating Resource and Trading Hour, reduced by the Load Following Up Self-Provision Capacity specified in the Load Following Up Self-Provision Bid Component, if any, for that Online Generating Resource State and Trading Hour in that Bid, and b) the sum of the Lower Regulating Limit of the first (lowest) registered Regulating Range for that Online Generating Resource State of that Generating Resource and Trading Hour, the Load Following Down Self-Provision Capacity specified in the Load Following Down Self-Provision Bid Component, if any, the Regulation Down Self-Provision Capacity specified in the Regulation Down Self-Provision Bid Component, if any, the Non-Spinning Reserve Self-Provision Capacity specified in the Non-Spinning Reserve Self-Provision Bid Component, if any, the Spinning Reserve Self-Provision Capacity specified in the Spinning Reserve Self-Provision Bid Component, if any, and the Regulation Up Self-Provision Capacity specified in the Regulation Up Self-Provision Bid Component, if any, for that Online Generating Resource State and Trading Hour in that Bid. | Non-Spinning Reserve Scarcity Pricing with Non-Spinning Reserve Bid, but with Regulation Self-Provision or Bid. NS = min(NSmax - NSSP, max(0, min(RAC, URL - LFU) - (LRL + LFD + RDSP + NSSP + SRSP + RUSP))).
DAM | 41531 | 4 | 1 | 5 | 14 | If there is no Non-Spinning Reserve Bid Component, no Regulation Down Self-Provision Bid Component, no Regulation Up Self-Provision Bid Component, no Regulation Down Bid Component, and no Regulation Up Bid Component, for a Trading Hour and an Online Generating Resource State in a Generating Resource Bid, the Generating Resource specified in that Bid is certified for Non-Spinning Reserve and it is not registered as a FSU for that Online Generating Resource State and Trading Hour, and the RA Flag for that Generating Resource and Trading Hour is "Yes", and the Generating Resource is registered as a MOO resource, a Non-Spinning Reserve Bid Component must be generated, if necessary, for that Online Generating Resource State and Trading Hour in that Bid, with a Non-Spinning Reserve Capacity equal to the lower of the difference between the certified Non-Spinning Reserve Capacity for that Online Generating Resource State of that Generating Resource and Trading Hour, and the Non-Spinning Reserve Self-Provision Capacity specified in the Non-Spinning Reserve Self-Provision Bid Component, if any, for that Online Generating Resource State and Trading Hour in that Bid, and the positive difference between a) the lower of i) the RA Capacity for that Generating Resource and Trading Hour, or ii) the registered Maximum Capacity for that Online Generating Resource State of that Generating Resource and Trading Hour, reduced by the Load Following Up Self-Provision Capacity specified in the Load Following Up Self-Provision Bid Component, if any, for that Online Generating Resource State and Trading Hour in that Bid, and b) the sum of the registered Minimum Load for that Online Generating Resource State of that Generating Resource and Trading Hour, the Load Following Down Self-Provision Capacity specified in the Load Following Down Self-Provision Bid Component, if any, the Non-Spinning Reserve Self-Provision Capacity specified in the Non-Spinning Reserve Self-Provision Bid Component, if any, and the Spinning Reserve Self-Provision Capacity specified in the Spinning Reserve Self-Provision Bid Component, if any, for that Online Generating Resource State and Trading Hour in that Bid, and with a Non-Spinning Reserve Price equal to the Non-Spinning Reserve Price specified in a Non-Spinning Reserve Bid Component, if any, for another Online Generating Resource State for that Trading Hour in that Bid, or the Default Ancillary Service Bid Price otherwise. The Contingency Dispatch Indicator in that Bid must be set to "Yes". | Non-Spinning Reserve Scarcity Pricing from non-FSU without Non-Spinning Reserve Bid, and without Regulation Self-Provision or Bid. NS = min(NSmax - NSSP, max(0, min(RAC, Pmax - LFU) - (Pmin + LFD + NSSP + SRSP))).
DAM | 41532 | 4 | 1 | 5 | 15 | If there is a Non-Spinning Reserve Bid Component, but no Regulation Down Self-Provision Bid Component, no Regulation Up Self-Provision Bid Component, no Regulation Down Bid Component, and no Regulation Up Bid Component, for a Trading Hour and an Online Generating Resource State in a Generating Resource Bid, the Generating Resource specified in that Bid is not registered as a FSU for that Online Generating Resource State and Trading Hour, and the RA Flag for that Generating Resource and Trading Hour is "Yes", and the Generating Resource is registered as a MOO resource, the Non-Spinning Reserve Capacity specified in that Non-Spinning Reserve Bid Component must be increased, if necessary, to the lower of the difference between the certified Non-Spinning Reserve Capacity for that Online Generating Resource State of that Generating Resource and Trading Hour, and the Non-Spinning Reserve Self-Provision Capacity specified in the Non-Spinning Reserve Self-Provision Bid Component, if any, for that Online Generating Resource State and Trading Hour in that Bid, and the positive difference between a) the lower of i) the RA Capacity for that Generating Resource and Trading Hour, or ii) the registered Maximum Capacity for that Online Generating Resource State of that Generating Resource and Trading Hour, reduced by the Load Following Up Self-Provision Capacity specified in the Load Following Up Self-Provision Bid Component, if any, for that Online Generating Resource State and Trading Hour in that Bid, and b) the sum of the registered Minimum Load for that Online Generating Resource State of that Generating Resource and Trading Hour, the Load Following Down Self-Provision Capacity specified in the Load Following Down Self-Provision Bid Component, if any, the Non-Spinning Reserve Self-Provision Capacity specified in the Non-Spinning Reserve Self-Provision Bid Component, if any, and the Spinning Reserve Self-Provision Capacity specified in the Spinning Reserve Self-Provision Bid Component, if any, for that Online Generating Resource State and Trading Hour in that Bid. | Non-Spinning Reserve Scarcity Pricing from non-FSU with Non-Spinning Reserve Bid, and without Regulation Self-Provision or Bid. NS = min(NSmax - NSSP, max(0, min(RAC, Pmax - LFU) - (Pmin + LFD + NSSP + SRSP))).
DAM | 41537 | 4 | 1 | 5 | 16 | If there is no Non-Spinning Reserve Bid Component, no Regulation Down Self-Provision Bid Component, no Regulation Up Self-Provision Bid Component, no Regulation Down Bid Component, and no Regulation Up Bid Component, but there is a Self-Schedule Bid Component, other than a Pumping Self-Schedule Bid Component, a Load Following Down Self-Provision Bid Component, a Load Following Up Self-Provision Bid Component, a Spinning Reserve Self-Provision Bid Component, or a Spinning Reserve Bid Component, for a Trading Hour and an Online Generating Resource State in a Generating Resource Bid, the Generating Resource specified in that Bid is certified for Non-Spinning Reserve and it is registered as a FSU for that Online Generating Resource State and Trading Hour, and the RA Flag for that Generating Resource and Trading Hour is "Yes", and the Generating Resource is registered as a MOO resource, a Non-Spinning Reserve Bid Component must be generated, if necessary, for that Online Generating Resource State and Trading Hour in that Bid, with a Non-Spinning Reserve Capacity equal to the lower of the difference between the certified Non-Spinning Reserve Capacity for that Online Generating Resource State of that Generating Resource and Trading Hour, and the Non-Spinning Reserve Self-Provision Capacity specified in the Non-Spinning Reserve Self-Provision Bid Component, if any, for that Online Generating Resource State and Trading Hour in that Bid, and the positive difference between a) the lower of i) the RA Capacity for that Generating Resource and Trading Hour, or ii) the registered Maximum Capacity for that Online Generating Resource State of that Generating Resource and Trading Hour, reduced by the Load Following Up Self-Provision Capacity specified in the Load Following Up Self-Provision Bid Component, if any, for that Online Generating Resource State and Trading Hour in that Bid, and b) the sum of the registered Minimum Load for that Online Generating Resource State of that Generating Resource and Trading Hour, the Load Following Down Self-Provision Capacity specified in the Load Following Down Self-Provision Bid Component, if any, the Non-Spinning Reserve Self-Provision Capacity specified in the Non-Spinning Reserve Self-Provision Bid Component, if any, and the Spinning Reserve Self-Provision Capacity specified in the Spinning Reserve Self-Provision Bid Component, if any, for that Online Generating Resource State and Trading Hour in that Bid, and with a Non-Spinning Reserve Price equal to the Non-Spinning Reserve Price specified in a Non-Spinning Reserve Bid Component, if any, for another Online Generating Resource State for that Trading Hour in that Bid, or the Default Ancillary Service Bid Price otherwise. The Contingency Dispatch Indicator in that Bid must be set to "Yes". | Non-Spinning Reserve Scarcity Pricing from online FSU without Non-Spinning Reserve Bid, and without Regulation Self-Provision or Bid. NS = min(NSmax - NSSP, max(0, min(RAC, Pmax - LFU) - (Pmin + LFD + NSSP + SRSP))).
DAM | 41538 | 4 | 1 | 5 | 17 | If there is a Non-Spinning Reserve Bid Component, but no Regulation Down Self-Provision Bid Component, no Regulation Up Self-Provision Bid Component, no Regulation Down Bid Component, and no Regulation Up Bid Component, but there is a Self-Schedule Bid Component, other than a Pumping Self-Schedule Bid Component, a Load Following Down Self-Provision Bid Component, a Load Following Up Self-Provision Bid Component, a Spinning Reserve Self-Provision Bid Component, or a Spinning Reserve Bid Component, for a Trading Hour and an Online Generating Resource State in a Generating Resource Bid, the Generating Resource specified in that Bid is registered as a FSU for that Online Generating Resource State and Trading Hour, and the RA Flag for that Generating Resource and Trading Hour is "Yes", and the Generating Resource is registered as a MOO resource, the Non-Spinning Reserve Capacity specified in that Non-Spinning Reserve Bid Component must be increased, if necessary, to the lower of the difference between the certified Non-Spinning Reserve Capacity for that Online Generating Resource State of that Generating Resource and Trading Hour, and the Non-Spinning Reserve Self-Provision Capacity specified in the Non-Spinning Reserve Self-Provision Bid Component, if any, for that Online Generating Resource State and Trading Hour in that Bid, and the positive difference between a) the lower of i) the RA Capacity for that Generating Resource and Trading Hour, or ii) the registered Maximum Capacity for that Online Generating Resource State of that Generating Resource and Trading Hour, reduced by the Load Following Up Self-Provision Capacity specified in the Load Following Up Self-Provision Bid Component, if any, for that Online Generating Resource State and Trading Hour in that Bid, and b) the sum of the registered Minimum Load for that Online Generating Resource State of that Generating Resource and Trading Hour, the Load Following Down Self-Provision Capacity specified in the Load Following Down Self-Provision Bid Component, if any, the Non-Spinning Reserve Self-Provision Capacity specified in the Non-Spinning Reserve Self-Provision Bid Component, if any, and the Spinning Reserve Self-Provision Capacity specified in the Spinning Reserve Self-Provision Bid Component, if any, for that Online Generating Resource State and Trading Hour in that Bid. | Non-Spinning Reserve Scarcity Pricing from online FSU with Non-Spinning Reserve Bid, and without Regulation Self-Provision or Bid. NS = min(NSmax - NSSP, max(0, min(RAC, Pmax - LFU) - (Pmin + LFD + NSSP + SRSP))).
DAM | 41539 | 4 | 1 | 5 | 18 | If there is no Non-Spinning Reserve Bid Component, no Regulation Down Self-Provision Bid Component, no Regulation Up Self-Provision Bid Component, no Regulation Down Bid Component, no Regulation Up Bid Component, no Self-Schedule Bid Component, no Load Following Down Self-Provision Bid Component, no Load Following Up Self-Provision Bid Component, no Spinning Reserve Self-Provision Bid Component, and no Spinning Reserve Bid Component, for a Trading Hour and an Online Generating Resource State in a Generating Resource Bid, the Generating Resource specified in that Bid is certified for Non-Spinning Reserve and it is registered as a FSU for that Online Generating Resource State and Trading Hour, and the RA Flag for that Generating Resource and Trading Hour is "Yes", and the Generating Resource is registered as a MOO resource, a Non-Spinning Reserve Bid Component must be generated, if necessary, for that Online Generating Resource State and Trading Hour in that Bid, with a Non-Spinning Reserve Capacity equal to the lower of the difference between the certified Non-Spinning Reserve Capacity for that Online Generating Resource State of that Generating Resource and Trading Hour, and the Non-Spinning Reserve Self-Provision Capacity specified in the Non-Spinning Reserve Self-Provision Bid Component, if any, for that Online Generating Resource State and Trading Hour in that Bid, and the positive difference between a) the lower of i) the RA Capacity for that Generating Resource and Trading Hour, or ii) the registered Maximum Capacity for that Online Generating Resource State of that Generating Resource and Trading Hour, and b) the Non-Spinning Reserve Self-Provision Capacity specified in the Non-Spinning Reserve Self-Provision Bid Component, if any, for that Online Generating Resource State and Trading Hour in that Bid, and with a Non-Spinning Reserve Price equal to the Non-Spinning Reserve Price specified in a Non-Spinning Reserve Bid Component, if any, for another Online Generating Resource State for that Trading Hour in that Bid, or the Default Ancillary Service Bid Price otherwise. The Contingency Dispatch Indicator in that Bid must be set to "Yes". | Non-Spinning Reserve Scarcity Pricing from offline FSU without Non-Spinning Reserve Bid. NS = min(NSmax - NSSP, max(0, min(RAC, Pmax) - NSSP)).
DAM | 41540 | 4 | 1 | 5 | 19 | If there is a Non-Spinning Reserve Bid Component, but no Regulation Down Self-Provision Bid Component, no Regulation Up Self-Provision Bid Component, no Regulation Down Bid Component, no Regulation Up Bid Component, no Self-Schedule Bid Component, no Load Following Down Self-Provision Bid Component, no Load Following Up Self-Provision Bid Component, no Spinning Reserve Self-Provision Bid Component, and no Spinning Reserve Bid Component, for a Trading Hour and an Online Generating Resource State in a Generating Resource Bid, the Generating Resource specified in that Bid is registered as a FSU for that Online Generating Resource State and Trading Hour, and the RA Flag for that Generating Resource and Trading Hour is "Yes", and the Generating Resource is registered as a MOO resource, the Non-Spinning Reserve Capacity specified in that Non-Spinning Reserve Bid Component must be increased, if necessary, to the lower of the difference between the certified Non-Spinning Reserve Capacity for that Online Generating Resource State of that Generating Resource and Trading Hour, and the Non-Spinning Reserve Self-Provision Capacity specified in the Non-Spinning Reserve Self-Provision Bid Component, if any, for that Online Generating Resource State and Trading Hour in that Bid, and the positive difference between a) the lower of i) the RA Capacity for that Generating Resource and Trading Hour, or ii) the registered Maximum Capacity for that Online Generating Resource State of that Generating Resource and Trading Hour, and b) the Non-Spinning Reserve Self-Provision Capacity specified in the Non-Spinning Reserve Self-Provision Bid Component, if any, for that Online Generating Resource State and Trading Hour in that Bid. | Non-Spinning Reserve Scarcity Pricing from offline FSU with Non-Spinning Reserve Bid. NS = min(NSmax - NSSP, max(0, min(RAC, Pmax) - NSSP)).
DAM | 41513 | 4 | 1 | 5 | 20 | If there is a Regulation Mileage Down Bid Component, but no Regulation Down Bid Component or Regulation Down Self-Provision Bid Component for a Trading Hour and an Online Generating Resource State in a Generating Resource Bid, that Regulation Mileage Down Bid Component must be erased. | Regulation Mileage Down Bid Component without Regulation Down Bid Component or Regulation Down Self-Provision Bid Component.
DAM | 41514 | 4 | 1 | 5 | 21 | If there is a Regulation Mileage Up Bid Component, but no Regulation Up Bid Component or Regulation Up Self-Provision Bid Component for a Trading Hour and an Online Generating Resource State in a Generating Resource Bid, that Regulation Mileage Up Bid Component must be erased. | Regulation Mileage Up Bid Component without Regulation Up Bid Component or Regulation Up Self-Provision Bid Component.
DAM | 41544 | 4 | 1 | 5 | 22 | If there is no Regulation Mileage Down Bid Component, but there is a Regulation Down Bid Component or a Regulation Down Self-Provision Bid Component for a Trading Hour and an Online Generating Resource State in a Generating Resource Bid, and there is a Regulation Mileage Down Bid Component for a different Online Generating Resource State in that Bid, that Regulation Mileage Down Bid Component must be copied to that Online Generating Resource State in that Bid. | Regulation Mileage Down Bid Component copy. For MSG when Mileage component is not supplied for all configurations that have a Regulation bid.
DAM | 41545 | 4 | 1 | 5 | 23 | If there is no Regulation Mileage Up Bid Component, but there is a Regulation Up Bid Component or a Regulation Up Self-Provision Bid Component for a Trading Hour and an Online Generating Resource State in a Generating Resource Bid, and there is a Regulation Mileage Up Bid Component for a different Online Generating Resource State in that Bid, that Regulation Mileage Up Bid Component must be copied to that Online Generating Resource State in that Bid. | Regulation Mileage Up Bid Component copy. For MSG when Mileage component is not supplied for all configurations that have a Regulation bid.
DAM | 41519 | 4 | 1 | 5 | 24 | If there is no Regulation Mileage Down Bid Component, but there is a Regulation Down Bid Component or a Regulation Down Self-Provision Bid Component for a Trading Hour and an Online Generating Resource State in a Generating Resource Bid, a Regulation Mileage Down Bid Component must be generated for that Trading Hour and Online Generating Resource State in that Bid with a Regulation Mileage Down Price equal to the Default Regulation Mileage Bid Price. | Regulation Mileage Down Bid Component generation.
DAM | 41541 | 4 | 1 | 5 | 25 | If there is no Regulation Mileage Up Bid Component, but there is a Regulation Up Bid Component or a Regulation Up Self-Provision Bid Component for a Trading Hour and an Online Generating Resource State in a Generating Resource Bid, a Regulation Mileage Up Bid Component must be generated for that Trading Hour and Online Generating Resource State in that Bid with a Regulation Mileage Up Price equal to the Default Regulation Mileage Bid Price. | Regulation Mileage Up Bid Component generation.
RTM | 41518 | 4 | 1 | 5 | 26 | If there is a Spinning Reserve Bid Component, but no Energy Bid Component, for an Online Generating Resource State in a Generating Resource Bid, that Spinning Reserve Bid Component must be erased.
RTM | 41520 | 4 | 1 | 5 | 27 | If there is a Non-Spinning Reserve Bid Component, but no Energy Bid Component and no Pumping Bid Component, for an Online Generating Resource State in a Generating Resource Bid, and the Generating Resource specified in that Bid is not registered as a FSU for that Online Generating Resource State and the Trading Hour specified in that Bid, that Non-Spinning Reserve Bid Component must be erased. | Non-FSU. This rule must fire after 41951.
RTM | 41523 | 4 | 1 | 5 | 28 | If there is a Non-Spinning Reserve Bid Component, but no Energy Bid Component and no Pumping Bid Component, for an Online Generating Resource State in a Generating Resource Bid, the Generating Resource specified in that Bid is registered as a FSU for that Online Generating Resource State and the Trading Hour specified in that Bid, and there is a Self-Schedule Bid Component, other than a Pumping Self-Schedule Bid Component, for that Online Generating Resource State in that Bid or a positive Day-Ahead Schedule for that Generating Resource and Trading Hour, that Non-Spinning Reserve Bid Component must be erased. | Online FSU. This rule must fire after 41951.
RTM | 41524 | 4 | 1 | 5 | 29 | If there is a Non-Spinning Reserve Bid Component, but no Energy Bid Component and no Pumping Bid Component, for an Online Generating Resource State in a Generating Resource Bid, and the Generating Resource specified in that Bid is registered as a FSU for that Online Generating Resource State with zero registered Minimum Load for the Trading Hour specified in that Bid, that Non-Spinning Reserve Bid Component must be erased. | FSU with zero Minimum Load. This rule must fire after 41951.
RTM | 41509 | 4 | 1 | 5 | 30 | If there is a Self-Schedule Bid Component for an Online Generating Resource State in a Generating Resource Bid and a Day-Ahead Regulation Up Award for the Generating Resource and Trading Hour specified in that Bid, and the Day-Ahead Generating Resource State for that Generating Resource and Trading Hour is different from that Online Generating Resource State, that Day-Ahead Regulation Up Award must be transferred to that Online Generating Resource State in that Bid. | Regulation Up Award transfer.
RTM | 41512 | 4 | 1 | 5 | 31 | If there is a Self-Schedule Bid Component for an Online Generating Resource State in a Generating Resource Bid and a Day-Ahead Regulation Down Award for the Generating Resource and Trading Hour specified in that Bid, and the Day-Ahead Generating Resource State for that Generating Resource and Trading Hour is different from that Online Generating Resource State, that Day-Ahead Regulation Down Award must be transferred to that Online Generating Resource State in that Bid. | Regulation Down Award transfer.
RTM | 41510 | 4 | 1 | 5 | 32 | If there is a Self-Schedule Bid Component for an Online Generating Resource State in a Generating Resource Bid and a Day-Ahead Spinning Reserve Award for the Generating Resource and Trading Hour specified in that Bid, and the Day-Ahead Generating Resource State for that Generating Resource and Trading Hour is different from that Online Generating Resource State, that Day-Ahead Spinning Reserve Award must be transferred to that Online Generating Resource State in that Bid. | Spinning Reserve Award transfer.
RTM | 41511 | 4 | 1 | 5 | 33 | If there is a Self-Schedule Bid Component for an Online Generating Resource State in a Generating Resource Bid and a Day-Ahead Non-Spinning Reserve Award for the Generating Resource and Trading Hour specified in that Bid, and the Generating Resource State associated with that Day-Ahead Non-Spinning Reserve Award is different from that Online Generating Resource State, that Day-Ahead Non-Spinning Reserve Award must be transferred to that Online Generating Resource State in that Bid. | Non-Spinning Reserve Award transfer.
RTM | 41501 | 4 | 1 | 5 | 34 | If there is an Energy Bid Component or a Self-Schedule Bid Component, and no Regulation Down Bid Component for an Online Generating Resource State in a Generating Resource Bid, but there is a Day-Ahead Regulation Award for the Generating Resource and Trading Hour specified in that Bid, that Generating Resource is certified for Regulation Down for that Online Generating Resource State, and is not registered as a TG for that Trading Hour, and is not registered as both a LFR and a ULR for that Trading Hour, and the RA Flag for that Generating Resource and Trading Hour is "No" if that Generating Resource is registered as a ULR for that Trading Hour, a Regulation Down Bid Component must be generated, if necessary, for that Online Generating Resource State in that Bid with a Regulation Down Capacity equal to the certified Regulation Down Capacity for that Online Generating Resource State for that Generating Resource and Trading Hour, minus any Day-Ahead Regulation Down Award for that Generating Resource and Trading Hour, minus the Regulation Down Self-Provision Capacity specified in the Regulation Down Self-Provision Bid Component, if any, for that Online Generating Resource State in that Bid, and with a Regulation Down Price equal to the Regulation Down Price specified in a Regulation Down Bid Component, if any, for another Online Generating Resource State in that Bid, or the Default Ancillary Service Bid Price otherwise. | MFR: ULR registry for Generating Resources. Must-Offer RD without RD Bid not limited to RA Resources. RA ULR and LFR ULR are exempted.
RTM | 41502 | 4 | 1 | 5 | 35 | If there is a Regulation Down Bid Component for an Online Generating Resource State in a Generating Resource Bid, the Generating Resource specified in that Bid is not registered as a TG for that Trading Hour, and is not registered as both a LFR and a ULR for the Trading Hour specified in that Bid, and the RA Flag for that Generating Resource and Trading Hour is set to "No" if that Generating Resource is registered as a ULR for that Trading Hour, the Regulation Down Capacity specified in that Regulation Down Bid Component must be increased, if necessary, to the certified Regulation Down Capacity for that Online Generating Resource State of that Generating Resource and Trading Hour, minus the Day-Ahead Regulation Down Award, if any, for that Generating Resource and Trading Hour, minus the Regulation Down Self-Provision Capacity specified in the Regulation Down Self-Provision Bid Component, if any, for that Online Generating Resource State in that Bid. | Must-Offer RD with RD Bid not limited to RA Resources. RA ULR and LFR ULR are exempted.
RTM | 41503 | 4 | 1 | 5 | 36 | If there is an Energy Bid Component or a Self-Schedule Bid Component, and no Regulation Up Bid Component for an Online Generating Resource State in a Generating Resource Bid, but there is a Day-Ahead Regulation Award for the Generating Resource and Trading Hour specified in that Bid, that Generating Resource is certified for Regulation Up for that Online Generating Resource State and is not registered as a TG for that Trading Hour, and is not registered as both a LFR and a ULR for that Trading Hour, and the RA Flag for that Generating Resource and Trading Hour is "No" if that Generating Resource is registered as a ULR for that Trading Hour, a Regulation Up Bid Component must be generated, if necessary, for that Online Generating Resource State in that Bid with a Regulation Up Capacity equal to the certified Regulation Up Capacity for that Online Generating Resource State for that Generating Resource and Trading Hour, minus any Day-Ahead Regulation Up Award for that Generating Resource and Trading Hour, minus the Regulation Up Self-Provision Capacity specified in the Regulation Up Self-Provision Bid Component, if any, for that Online Generating Resource State in that Bid, and with a Regulation Up Price equal to the Regulation Up Price specified in a Regulation Up Bid Component, if any, for another Online Generating Resource State in that Bid, or the Default Ancillary Service Bid Price otherwise. | Must-Offer RU without RU Bid not limited to RA Resources. RA ULR and LFR ULR are exempted.
RTM | 41504 | 4 | 1 | 5 | 37 | If there is a Regulation Up Bid Component for an Online Generating Resource State in a Generating Resource Bid, the Generating Resource specified in that Bid is not registered as a TG for that Trading Hour, and is not registered as both a LFR and a ULR for the Trading Hour specified in that Bid, and the RA Flag for that Generating Resource and Trading Hour is set to "No" if that Generating Resource is registered as a ULR for that Trading Hour, the Regulation Up Capacity specified in that Regulation Up Bid Component must be increased, if necessary, to the certified Regulation Up Capacity for that Online Generating Resource State of that Generating Resource and Trading Hour, minus the Day-Ahead Regulation Up Award, if any, for that Generating Resource and Trading Hour, minus the Regulation Up Self-Provision Capacity specified in the Regulation Up Self-Provision Bid Component, if any, for that Online Generating Resource State in that Bid. | Must-Offer RU with RU Bid not limited to RA Resources. RA ULR and LFR ULR are exempted.
RTM | 41505 | 4 | 1 | 5 | 38 | If there is an Energy Bid Component but no Spinning Reserve Bid Component for an Online Generating Resource State in a Generating Resource Bid, and the Generating Resource specified in that Bid is certified for Spinning Reserve for that Online Generating Resource State and the Trading Hour specified in that Bid, and is not registered as a TG for that Trading Hour, a Spinning Reserve Bid Component must be generated, if necessary, for that Online Generating Resource State in that Bid with a Spinning Reserve Capacity equal to the certified Spinning Reserve Capacity for that Online Generating Resource State of that Generating Resource and Trading Hour, minus the Day-Ahead Spinning Reserve Award, if any, for that Generating Resource and Trading Hour, minus the Spinning Reserve Self-Provision Capacity specified in the Spinning Reserve Self-Provision Bid Component, if any, for that Online Generating Resource State in that Bid, and with a Spinning Reserve Price equal to the Spinning Reserve Price specified in a Spinning Reserve Bid Component, if any, for another Online Generating Resource State in that Bid, or the Default Ancillary Service Bid Price otherwise. | Must-Offer SR without SR Bid not limited to RA Resources.
RTM | 41506 | 4 | 1 | 5 | 39 | The Spinning Reserve Capacity specified in the Spinning Reserve Bid Component for an Online Generating Resource State in a Generating Resource Bid must be increased, if necessary, to the certified Spinning Reserve Capacity for that Online Generating Resource State of the Generating Resource and Trading Hour specified in that Bid, minus the Day-Ahead Spinning Reserve Award, if any, for that Generating Resource and Trading Hour, minus the Spinning Reserve Self-Provision Capacity specified in the Spinning Reserve Self-Provision Bid Component, if any, for that Online Generating Resource State in that Bid, if the Generating Resource specified in that Bid is not registered as a TG for that Trading Hour. | Must-Offer SR with SR Bid not limited to RA Resources.
RTM | 41507 | 4 | 1 | 5 | 40 | If there is an Energy Bid Component but no Non-Spinning Reserve Bid Component for an Online Generating Resource State in a Generating Resource Bid, and the Generating Resource specified in that Bid is certified for Non-Spinning Reserve for that Online Generating Resource State in RTM and the Trading Hour specified in that Bid, and is not registered as a TG for that Trading Hour, a Non-Spinning Reserve Bid Component must be generated, if necessary, for that Online Generating Resource State in that Bid with a Non-Spinning Reserve Capacity equal to the certified Non-Spinning Reserve Capacity for that Online Generating Resource State of that Generating Resource and Trading Hour, minus the Day-Ahead Non-Spinning Reserve Award, if any, for that Generating Resource and Trading Hour, minus the Non-Spinning Reserve Self-Provision Capacity specified in the Non-Spinning Reserve Self-Provision Bid Component, if any, for that Online Generating Resource State in that Bid, and with a Non-Spinning Reserve Price equal to the Non-Spinning Reserve Price specified in a Non-Spinning Reserve Bid Component, if any, for another Online Generating Resource State in that Bid, or the Default Ancillary Service Bid Price otherwise. | Must-Offer NS without NS Bid not limited to RA Resources.
RTM | 41508 | 4 | 1 | 5 | 41 | The Non-Spinning Reserve Capacity specified in the Non-Spinning Reserve Bid Component for an Online Generating Resource State in a Generating Resource Bid must be increased, if necessary, to the certified Non-Spinning Reserve Capacity for that Online Generating Resource State of the Generating Resource and Trading Hour specified in that Bid, minus the Day-Ahead Non-Spinning Reserve Award, if any, for that Generating Resource and Trading Hour, minus the Non-Spinning Reserve Self-Provision Capacity specified in the Non-Spinning Reserve Self-Provision Bid Component, if any, for that Online Generating Resource State in that Bid, if the Generating Resource specified in that Bid is not registered as a TG for that Trading Hour. | Must-Offer NS with NS Bid not limited to RA Resources.
RTM | 41515 | 4 | 1 | 5 | 42 | If there is a Regulation Mileage Down Bid Component, but no Regulation Down Bid Component or Regulation Down Self-Provision Bid Component for a Trading Hour and an Online Generating Resource State in a Generating Resource Bid, and no Regulation Down Award for that Trading Hour and the Generating Resource specified in that Bid, that Regulation Mileage Down Bid Component must be erased. | Regulation Mileage Down Bid Component without Regulation Down Award, Regulation Down Bid Component, or Regulation Down Self-Provision Bid Component.
RTM | 41517 | 4 | 1 | 5 | 43 | If there is a Regulation Mileage Up Bid Component, but no Regulation Up Bid Component or Regulation Up Self-Provision Bid Component for a Trading Hour and an Online Generating Resource State in a Generating Resource Bid, and no Regulation Up Award for that Trading Hour and the Generating Resource specified in that Bid, that Regulation Mileage Up Bid Component must be erased. | Regulation Mileage Up Bid Component without Regulation Up Award, Regulation Up Bid Component, or Regulation Up Self-Provision Bid Component.
RTM | 41546 | 4 | 1 | 5 | 44 | If there is no Regulation Mileage Down Bid Component, but there is a Regulation Down Bid Component or a Regulation Down Self-Provision Bid Component for a Trading Hour and an Online Generating Resource State in a Generating Resource Bid, or a Regulation Down Award for that Trading Hour and the Generating Resource specified in that Bid, and there is a Regulation Mileage Down Bid Component for a different Online Generating Resource State in that Bid, that Regulation Mileage Down Bid Component must be copied to that Online Generating Resource State in that Bid. | Regulation Mileage Down Bid Component copy. For MSG when Mileage component is not supplied for all configurations that have a Regulation bid.
RTM | 41547 | 4 | 1 | 5 | 45 | If there is no Regulation Mileage Up Bid Component, but there is a Regulation Up Bid Component or a Regulation Up Self-Provision Bid Component for a Trading Hour and an Online Generating Resource State in a Generating Resource Bid, or a Regulation Up Award for that Trading Hour and the Generating Resource specified in that Bid, and there is a Regulation Mileage Up Bid Component for a different Online Generating Resource State in that Bid, that Regulation Mileage Up Bid Component must be copied to that Online Generating Resource State in that Bid. | Regulation Mileage Up Bid Component copy. For MSG when Mileage component is not supplied for all configurations that have a Regulation bid.
RTM | 41542 | 4 | 1 | 5 | 46 | If there is no Regulation Mileage Down Bid Component, but there is a Regulation Down Bid Component or a Regulation Down Self-Provision Bid Component for a Trading Hour and an Online Generating Resource State in a Generating Resource Bid, or a Regulation Down Award for that Trading Hour and the Generating Resource specified in that Bid, a Regulation Mileage Down Bid Component must be generated for that Trading Hour and Online Generating Resource State in that Bid with a Regulation Mileage Down Price equal to the Default Regulation Mileage Bid Price. | Regulation Mileage Down Bid Component generation.
RTM | 41543 | 4 | 1 | 5 | 47 | If there is no Regulation Mileage Up Bid Component, but there is a Regulation Up Bid Component or a Regulation Up Self-Provision Bid Component for a Trading Hour and an Online Generating Resource State in a Generating Resource Bid, or a Regulation Up Award for that Trading Hour and the Generating Resource specified in that Bid, a Regulation Mileage Up Bid Component must be generated for that Trading Hour and Online Generating Resource State in that Bid with a Regulation Mileage Up Price equal to the Default Regulation Mileage Bid Price. | Regulation Mileage Up Bid Component generation.
|  | 4 | 1 | 6 |  | Generating Resource Ramp Rate Bid Component Processing
RTM | 41601 | 4 | 1 | 6 | 1 | If there is a Clean Bid for the Generating Resource and a Bid Period in the Trading Day that includes the Trading Hour specified in a Generating Resource Bid, all Operational Ramp Rate Bid Components from the latest such Clean Bid must be copied into that Generating Resource Bid. If the External Bid Status is not set to “M” (Modified) or “CM” (Conditionally Modified), set the External Bid Status to "MI" (Valid). | After the Market Close Time, this rule applies only to Generated Bids.
RTM | 41610 | 4 | 1 | 6 | 2 | If there is a Clean Bid for the Generating Resource and a Bid Period in the Trading Day that includes the Trading Hour specified in a Generating Resource Bid, all Regulating Ramp Rate Bid Components from the latest such Clean Bid must be copied into that Generating Resource Bid. If the External Bid Status is not set to “M” (Modified) or “CM” (Conditionally Modified), set the External Bid Status to "MI" (Valid). | After the Market Close Time, this rule applies only to Generated Bids.
RTM | 41611 | 4 | 1 | 6 | 3 | If there is a Clean Bid for the Generating Resource and a Bid Period in the Trading Day that includes the Trading Hour specified in a Generating Resource Bid, all Operating Reserve Ramp Rate Bid Components from the latest such Clean Bid must be copied into that Generating Resource Bid. If the External Bid Status is not set to “M” (Modified) or “CM” (Conditionally Modified), set the External Bid Status to "MI" (Valid). | After the Market Close Time, this rule applies only to Generated Bids.
ALL | 41603 | 4 | 1 | 6 | 4 | If there is no Operational Ramp Rate Bid Component, for an Online Generating Resource State in a Generating Resource Bid, an Operational Ramp Rate Bid Component must be generated for that Online Generating Resource State in that Bid with an Operational Ramp Rate Curve set to the registered Best Operational Ramp Rate Curve for that Online Generating Resource State of the Generating Resource and Bid Period specified in that Bid. | Unconditional Operational Ramp Rate Bid Component generation to address Generating Resources with Pmin=0 and Regulation Up Bids.
ALL | 41605 | 4 | 1 | 6 | 5 | If there is a Regulation Down Bid Component, a Regulation Down Self-Provision Bid Component, a Regulation Up Bid Component, or a Regulation Up Self-Provision Bid Component, but no Regulating Ramp Rate Bid Component, for an Online Generating Resource State in a Generating Resource Bid, a Regulating Ramp Rate Bid Component must be generated for that Online Generating Resource State in that Bid with a Regulating Ramp Rate equal to the registered Best Regulating Ramp Rate for that Online Generating Resource State of the Generating Resource and Bid Period specified in that Bid.
ALL | 41607 | 4 | 1 | 6 | 6 | If there is a Spinning Reserve Bid Component, a Spinning Reserve Self-Provision Bid Component, a Non-Spinning Reserve Bid Component, or a Non-Spinning Reserve Self-Provision Bid Component, but no Operating Reserve Ramp Rate Bid Component, for an Online Generating Resource State in a Generating Resource Bid, an Operating Reserve Ramp Rate Bid Component must be generated for that Online Generating Resource State in that Bid with an Operating Reserve Ramp Rate equal to the registered Best Operating Reserve Ramp Rate for that Online Generating Resource State of the Generating Resource and Bid Period specified in that Bid.
ALL | 41608 | 4 | 1 | 6 | 7 | If the Ramp Rate Bid Option is set to OFF, the Ramp Rate Bid Components for all Online Generating Resource States in all Generating Resource Bids must be erased. If the External Bid Status is not set to “M” (Modified) or “CM” (Conditionally Modified), set the External Bid Status to "MI" (Valid).
|  | 4 | 1 | 8 |  | Generating Resource Distribution Bid Component Processing
ALL | 41802 | 4 | 1 | 8 | 1 | If there is an Energy Bid Component or a Self-Schedule Bid Component but there is no Distribution Bid Component for a Trading Hour in a Generating Resource Bid, but the Generating Resource specified in that Bid is registered as an Aggregate Generating Resource for that Trading Hour, a Distribution Bid Component must be generated for that Trading Hour in that Bid with the applicable Distribution Pairs from the GDF Library for that Generating Resource and Trading Hour. If the External Bid Status is not set to “M” (Modified) or “CM” (Conditionally Modified), set the External Bid Status to "MI" (Valid). | GDF Library Requirement: Distribution Pairs (Distribution Location, Distribution Factor) for Aggregate Generating Resources.
|  | 4 | 1 | 9 |  | Generating Resource RUC Bid Component Processing
DAM | 41913 | 4 | 1 | 9 | 1 | If there is a RUC Bid Component for a Trading Hour and an Online Generating Resource State of a Generating Resource in a Generating Resource Bid, the RA Flag and the Flexible RA Flag for that Generating Resource and Trading Hour are "Yes" and "No", respectively, and that Generating Resource is registered as a MOO Resource for that Trading Hour, a RA RUC Obligation must be generated in that RUC Bid Component equal to the lower of a) the registered Maximum Capacity for that Online Generating Resource State of that Generating Resource and Trading Hour, or b) the RA Capacity for that Generating Resource and Trading Hour. If the External Bid Status is not set to “M” (Modified) or “CM” (Conditionally Modified), set the External Bid Status to "MI" (Valid). | RA RUC Obligation generation for MOO Resources; RA RUC Obligation is not biddable.
DAM | 41919 | 4 | 1 | 9 | 2 | If there is a RUC Bid Component for a Trading Hour and an Online Generating Resource State of a Generating Resource in a Generating Resource Bid, the RA Flag and the Flexible RA Flag for that Generating Resource and Trading Hour are "No" and "Yes", respectively, and that Generating Resource is registered as a MOO Resource for that Trading Hour, a RA RUC Obligation must be generated in that RUC Bid Component equal to the lower of a) the registered Maximum Capacity for that Online Generating Resource State of that Generating Resource and Trading Hour, or b) the Flexible RA Capacity for that Generating Resource and Trading Hour. If the External Bid Status is not set to “M” (Modified) or “CM” (Conditionally Modified), set the External Bid Status to "MI" (Valid). | RA RUC Obligation generation for MOO Resources; RA RUC Obligation is not biddable.
DAM | 41920 | 4 | 1 | 9 | 3 | If there is a RUC Bid Component for a Trading Hour and an Online Generating Resource State of a Generating Resource in a Generating Resource Bid, the RA Flag and the Flexible RA Flag for that Generating Resource and Trading Hour are both "Yes", and that Generating Resource is registered as a MOO Resource for that Trading Hour, a RA RUC Obligation must be generated in that RUC Bid Component equal to the lower of a) the registered Maximum Capacity for that Online Generating Resource State of that Generating Resource and Trading Hour, or b) the greater of the RA Capacity or the Flexible RA Capacity for that Generating Resource and Trading Hour. If the External Bid Status is not set to “M” (Modified) or “CM” (Conditionally Modified), set the External Bid Status to "MI" (Valid). | RA RUC Obligation generation for MOO Resources; RA RUC Obligation is not biddable.
DAM | 41917 | 4 | 1 | 9 | 4 | If there is a RUC Bid Component for a Trading Hour and an Online Generating Resource State of a Generating Resource in a Generating Resource Bid, the RA Flag and the Flexible RA Flag for that Generating Resource and Trading Hour are "Yes" and "No", respectively, that Generating Resource is not registered as a MOO Resource for that Trading Hour, a RA RUC Obligation must be generated in that RUC Bid Component equal to the lower of a) the Upper Economic Limit of the Energy Bid Curve specified in the Energy Bid Component for that Online Generating Resource State and Trading Hour in that Bid, if any, or otherwise the Total Self-Schedule Quantity derived from all Self-Schedule Bid Components for that Online Generating Resource State and Trading Hour in that Bid, or b) the RA Capacity for that Generating Resource and Trading Hour. If the External Bid Status is not set to “M” (Modified) or “CM” (Conditionally Modified), set the External Bid Status to "MI" (Valid). | RA RUC Obligation generation for non-MOO Resources; RA RUC Obligation is not biddable. RA Flag Y FRA Flag N MOO N
DAM | 41921 | 4 | 1 | 9 | 5 | If there is a RUC Bid Component for a Trading Hour and an Online Generating Resource State of a Generating Resource in a Generating Resource Bid, the RA Flag and the Flexible RA Flag for that Generating Resource and Trading Hour are "No" and "Yes", respectively, that Generating Resource is not registered as a MOO Resource for that Trading Hour, a RA RUC Obligation must be generated in that RUC Bid Component equal to the lower of a) the Upper Economic Limit of the Energy Bid Curve specified in the Energy Bid Component for that Online Generating Resource State and Trading Hour in that Bid, if any, or otherwise the Total Self-Schedule Quantity derived from all Self-Schedule Bid Components for that Online Generating Resource State and Trading Hour in that Bid, or b) the Flexible RA Capacity for that Generating Resource and Trading Hour. If the External Bid Status is not set to “M” (Modified) or “CM” (Conditionally Modified), set the External Bid Status to "MI" (Valid). | RA RUC Obligation generation for non-MOO Resources; RA RUC Obligation is not biddable. RA Flag N FRA Flag Y MOO N
DAM | 41922 | 4 | 1 | 9 | 6 | If there is a RUC Bid Component for a Trading Hour and an Online Generating Resource State of a Generating Resource in a Generating Resource Bid, the RA Flag and the Flexible RA Flag for that Generating Resource and Trading Hour are both "Yes", that Generating Resource is not registered as a MOO Resource for that Trading Hour, a RA RUC Obligation must be generated in that RUC Bid Component equal to the lower of a) the Upper Economic Limit of the Energy Bid Curve specified in the Energy Bid Component for that Online Generating Resource State and Trading Hour in that Bid, if any, or otherwise the Total Self-Schedule Quantity derived from all Self-Schedule Bid Components for that Online Generating Resource State and Trading Hour in that Bid, or b) the greater of the RA Capacity or the Flexible RA Capacity for that Generating Resource and Trading Hour. If the External Bid Status is not set to “M” (Modified) or “CM” (Conditionally Modified), set the External Bid Status to "MI" (Valid). | RA RUC Obligation generation for non-MOO Resources; RA RUC Obligation is not biddable. RA Flag Y FRA Flag Y MOO N
DAM | 41914 | 4 | 1 | 9 | 7 | If there is no RUC Bid Component for a Trading Hour and an Online Generating Resource State of a Generating Resource in a Generating Resource Bid, the RA Flag and the Flexible RA Flag for that Generating Resource and Trading Hour are "Yes" and "No", respectively, and that Generating Resource is registered as a MOO Resource for that Trading Hour, a RUC Bid Component must be generated for that Online Generating Resource State and Trading Hour in that Bid with a RA RUC Obligation equal to the lower of a) the registered Maximum Capacity for that Online Generating Resource State of that Generating Resource and Trading Hour, or b) the RA Capacity for that Generating Resource and Trading Hour. If the External Bid Status is not set to “M” (Modified) or “CM” (Conditionally Modified), set the External Bid Status to "MI" (Valid). | RUC Bid Component and RA RUC Obligation generation for MOO Resources; RA RUC Obligation is not biddable.
DAM | 41923 | 4 | 1 | 9 | 8 | If there is no RUC Bid Component for a Trading Hour and an Online Generating Resource State of a Generating Resource in a Generating Resource Bid, the RA Flag and the Flexible RA Flag for that Generating Resource and Trading Hour are "No" and "Yes", respectively, and that Generating Resource is registered as a MOO Resource for that Trading Hour, a RUC Bid Component must be generated for that Online Generating Resource State and Trading Hour in that Bid with a RA RUC Obligation equal to the lower of a) the registered Maximum Capacity for that Online Generating Resource State of that Generating Resource and Trading Hour, or b) the Flexible RA Capacity for that Generating Resource and Trading Hour. If the External Bid Status is not set to “M” (Modified) or “CM” (Conditionally Modified), set the External Bid Status to "MI" (Valid). | RUC Bid Component and RA RUC Obligation generation for MOO Resources; RA RUC Obligation is not biddable.
DAM | 41924 | 4 | 1 | 9 | 9 | If there is no RUC Bid Component for a Trading Hour and an Online Generating Resource State of a Generating Resource in a Generating Resource Bid, the RA Flag and the Flexible RA Flag for that Generating Resource and Trading Hour are both "Yes", and that Generating Resource is registered as a MOO Resource for that Trading Hour, a RUC Bid Component must be generated for that Online Generating Resource State and Trading Hour in that Bid with a RA RUC Obligation equal to the lower of a) the registered Maximum Capacity for that Online Generating Resource State of that Generating Resource and Trading Hour, or b) the greater of the RA Capacity or the Flexible RA Capacity for that Generating Resource and Trading Hour. If the External Bid Status is not set to “M” (Modified) or “CM” (Conditionally Modified), set the External Bid Status to "MI" (Valid). | RUC Bid Component and RA RUC Obligation generation for MOO Resources; RA RUC Obligation is not biddable.
DAM | 41918 | 4 | 1 | 9 | 10 | If there is no RUC Bid Component for a Trading Hour and an Online Generating Resource State of a Generating Resource in a Generating Resource Bid, the RA Flag and the Flexible RA Flag for that Generating Resource and Trading Hour are "Yes" and "No", respectively, that Generating Resource is not registered as a MOO Resource for that Trading Hour, a RUC Bid Component must be generated for that Online Generating Resource State and Trading Hour in that Bid with a RA RUC Obligation equal to the lower of a) the Upper Economic Limit of the Energy Bid Curve specified in the Energy Bid Component for that Online Generating Resource State and Trading Hour in that Bid, if any, or otherwise the Total Self-Schedule Quantity derived from all Self-Schedule Bid Components for that Online Generating Resource State and Trading Hour in that Bid, or b) the RA Capacity for that Generating Resource and Trading Hour. If the External Bid Status is not set to “M” (Modified) or “CM” (Conditionally Modified), set the External Bid Status to "MI" (Valid). | RUC Bid Component and RA RUC Obligation generation for non-MOO Resources; RA RUC Obligation is not biddable. RA Flag Y FRA Flag N MOO N
DAM | 41925 | 4 | 1 | 9 | 11 | If there is no RUC Bid Component for a Trading Hour and an Online Generating Resource State of a Generating Resource in a Generating Resource Bid, the RA Flag and the Flexible RA Flag for that Generating Resource and Trading Hour are "No" and "Yes", respectively, that Generating Resource is not registered as a MOO Resource for that Trading Hour, a RUC Bid Component must be generated for that Online Generating Resource State and Trading Hour in that Bid with a RA RUC Obligation equal to the lower of a) the Upper Economic Limit of the Energy Bid Curve specified in the Energy Bid Component for that Online Generating Resource State and Trading Hour in that Bid, if any, or otherwise the Total Self-Schedule Quantity derived from all Self-Schedule Bid Components for that Online Generating Resource State and Trading Hour in that Bid, or b) the Flexible RA Capacity for that Generating Resource and Trading Hour. If the External Bid Status is not set to “M” (Modified) or “CM” (Conditionally Modified), set the External Bid Status to "MI" (Valid). | RUC Bid Component and RA RUC Obligation generation for non-MOO Resources; RA RUC Obligation is not biddable. RA Flag N FRA Flag Y MOO N
DAM | 41926 | 4 | 1 | 9 | 12 | If there is no RUC Bid Component for a Trading Hour and an Online Generating Resource State of a Generating Resource in a Generating Resource Bid, the RA Flag and the Flexible RA Flag for that Generating Resource and Trading Hour are both "Yes", that Generating Resource is not registered as a MOO Resource for that Trading Hour, a RUC Bid Component must be generated for that Online Generating Resource State and Trading Hour in that Bid with a RA RUC Obligation equal to the lower of a) the Upper Economic Limit of the Energy Bid Curve specified in the Energy Bid Component for that Online Generating Resource State and Trading Hour in that Bid, if any, or otherwise the Total Self-Schedule Quantity derived from all Self-Schedule Bid Components for that Online Generating Resource State and Trading Hour in that Bid, or b) the greater of the RA Capacity or the Flexible RA Capacity for that Generating Resource and Trading Hour. If the External Bid Status is not set to “M” (Modified) or “CM” (Conditionally Modified), set the External Bid Status to "MI" (Valid). | RUC Bid Component and RA RUC Obligation generation for non-MOO Resources; RA RUC Obligation is not biddable. RA Flag Y FRA Flag Y MOO N
|  | 4 | 1 | 11 |  | Generating Resource Pumping Bid Component Processing
RTM | 41951 | 4 | 1 | 11 | 1 | If there is no Energy Bid Component, no Self-Schedule Bid Component, and no Pumping Bid Component, in a Generating Resource Bid, but there is a negative Day-Ahead Schedule and a Non-Spinning Reserve Award for the Generating Resource and Trading Hour specified in that Bid, a Pumping Bid Component must be generated in that Bid with a Pump Shut-Down Cost equal to $0, a Pumping Cost equal to the registered Minimum Pumping Cost, and a Pumping Level equal to the opposite (sign-wise) of that Day-Ahead Schedule. | Pumping mode template with Non-Spinning Reserve Award.
|  | 4 | 1 | 12 |  | Generating Resource State Transition Bid Component Processing | MSG only.
RTM | 41971 | 4 | 1 | 12 | 1 | If there is a Day-Ahead Schedule, a Day-Ahead Ancillary Services Award, or Binding RUC Start-Up Instruction for the Generating Resource and a Bid Period in the Trading Hour specified in a Generating Resource Bid, the State Transition Bid Component of the DAM Clean Bid for that Generating Resource must be copied into that Generating Resource Bid. If the External Bid Status is not set to “M” (Modified) or “CM” (Conditionally Modified), set the External Bid Status to "MI" (Valid). | MSG only. After the Market Close Time, this rule applies only to Generated Bids.
RTM | 41975 | 4 | 1 | 12 | 2 | If there is no State Transition Bid Component for the Generating Resource and Trading Hour specified in a Generating Resource Bid, but there is a RTM Clean Bid for that Generating Resource in the Active Day with a State Transition Bid Component, the State Transition Bid Component of the latest such RTM Clean Bid must be copied into that Generating Resource Bid. If the External Bid Status is not set to “M” (Modified) or “CM” (Conditionally Modified), set the External Bid Status to "MI" (Valid). | MSG only. After the Market Close Time, this rule applies only to Generated Bids.
RTM | 41976 | 4 | 1 | 12 | 3 | If there is a State Transition Bid Component for the Generating Resource and Trading Hour specified in a Generating Resource Bid, and there is no Day-Ahead Schedule, Day-Ahead Ancillary Services Award, or a Binding RUC Start-Up Instruction for that Generating Resource and Trading Hour, but there is a RTM Binding State Transition Instruction for that Trading Hour, the State Transition Bid Component of the Multi-Period Bid for that Generating Resource and Trading Hour, must be copied into that Generating Resource Bid. | MSG only.
ALL | 41972 | 4 | 1 | 12 | 4 | If there is no State Transition Bid Component in a Generating Resource Bid, a State Transition Bid Component must be generated in that Bid. | MSG only.
ALL | 41973 | 4 | 1 | 12 | 5 | If there is no State Transition Definition in a State Transition Bid Component of a Generating Resource Bid for a registered State Transition of the Generating Resource and Bid Period specified in that Bid, a State Transition Definition must be generated in that State Transition Bid Component with the Initial and Final Online Generating Resource States for that registered State Transition. | MSG only.
ALL | 41974 | 4 | 1 | 12 | 6 | The Notification Time specified in a generated State Transition Definition of the State Transition Bid Component in a Generating Resource Bid must be the registered Maximum State Transition Time for that State Transition Definition for the Generating Resource and Bid Period specified in that Bid. | MSG only.
ALL | 41985 | 4 | 1 | 12 | 7 | The State Transition Cost specified in a State Transition Definition of the State Transition Bid Component in a Generating Resource Bid must be replaced by the registered State Transition Cost for that State Transition Definition of the State Transition Bid Component of the Generating Resource and Bid Period specified in that Bid, if that Generating Resource is registered with a State Transition Cost Basis of "Registered Cost" for that Bid Period. If the External Bid Status is not set to “M” (Modified) or “CM” (Conditionally Modified), set the External Bid Status to "MI" (Valid). | MSG only. MFR: State Transition Cost registry by State Transition Definition of MSG registered with a State Transition Cost Basis of "Registered Cost".
ALL | 41987 | 4 | 1 | 12 | 8 | The State Transition Cost specified in a generated State Transition Definition of the State Transition Bid Component in a Generating Resource Bid must be the registered State Transition Cost specified in that State Transition Definition for the Generating Resource and Bid Period specified in that Bid, if that Generating Resource is registered with a State Transition Cost Basis of "Registered Cost" for that Bid Period. | MSG only. MFR: State Transition Cost registry by State Transition Definition for MSG registered with a State Transition Cost Basis of "Registered Cost".
ALL | 41988 | 4 | 1 | 12 | 9 | The Proxy State Transition Cost for a State Transition Definition of a Generating Resource must be calculated as the positive difference between the highest cost in the Proxy Start-Up Cost Curve of the Final Online Generating Resource State and the highest cost in the Proxy Start-Up Cost Curve of the Initial Online Generating Resource State for that State Transition Definition if it is registered as an Upward State Transition and if that Generating Resource is registered as a MSG with a Start-Up Cost Basis of "Proxy Cost" for the Bid Period specified in that Bid. | MSG only. MFR: Upward/Downward attribute for each State Transition Definition of MSG. NOTE: The Proxy Start-Up Cost Curve must be calculated by 41129 for all MSG configurations (startable or not) irrespective of whether there is a Start-Up Bid Component in that configuration.
ALL | 41989 | 4 | 1 | 12 | 10 | The Proxy State Transition Cost for a State Transition Definition of a Generating Resource must be set to zero if that State Transition Definition is registered as a Downward State Transition and if that Generating Resource is registered as a MSG with a Start-Up Cost Basis of "Proxy Cost" for the Bid Period specified in that Bid. | MSG only.
ALL | 41986 | 4 | 1 | 12 | 11 | If the State Transition Cost specified in a State Transition Definition of the State Transition Bid Component in a Generating Resource Bid is greater than the corresponding Proxy State Transition Cost for that State Transition Definition of the State Transition Bid Component of the Generating Resource and Bid Period specified in that Bid, multiplied by the Relative Proxy State Transition Cost Ceiling, plus the Online State Transition Opportunity Cost for that State Transition Definition, that State Transition Cost must be replaced by that Proxy State Transition Cost multiplied by the Relative Proxy State Transition Cost Ceiling, plus that Online State Transition Opportunity Cost, if that Generating Resource is registered with a State Transition Cost Basis of "Proxy Cost" for that Bid Period. | MSG only. ECIC: Online State Transition Opportunity Cost for each Online State Transition Definition of each Generating Resource; zero if not applicable.
ALL | 41990 | 4 | 1 | 12 | 12 | The State Transition Cost specified in a generated State Transition Definition of the State Transition Bid Component in a Generating Resource Bid must be the corresponding Proxy State Transition Cost for that State Transition Definition of the Generating Resource and Bid Period specified in that Bid, if that Generating Resource is registered as a MSG with a State Transition Cost Basis of "Proxy Cost" for that Bid Period. | MSG only.
|  | 4 | 1 | 13 |  | Generating Resource Miscellaneous Bid Component Processing
RTM | 41617 | 4 | 1 | 13 | 1 | If there is a Capacity Limit specified in a Miscellaneous Bid Component and there is an Energy Bid Component for a Generating Resource and a Trading Hour in a Generating Resource Bid, that Capacity Limit must be increased, if necessary, to the highest Upper Economic Limit among the Energy Bid Curves specified in the Energy Bid Components for that Trading Hour in that Bid.
ALL | 41612 | 4 | 1 | 13 | 2 | If there is no Miscellaneous Bid Component for a Trading Hour in a Generating Resource Bid, a Miscellaneous Bid Component must be generated for that Trading Hour in that Bid. If the External Bid Status is not set to “M” (Modified) or “CM” (Conditionally Modified), set the External Bid Status to "MI" (Valid).
ALL | 41616 | 4 | 1 | 13 | 3 | If there is no Capacity Limit specified in a Miscellaneous Bid Component in a Generating Resource Bid, a Capacity Limit must be specified in that Miscellaneous Bid Component equal to the highest registered Maximum Capacity among all Online Generating Resource States of the Generating Resource and Bid Period specified in that Bid. If the External Bid Status is not set to “M” (Modified) or “CM” (Conditionally Modified), set the External Bid Status to "MI" (Valid).
RTM | 41613 | 4 | 1 | 13 | 4 | If there is no Dispatch Option specified in a Miscellaneous Bid Component for a Generating Resource and a Trading Hour in a Generating Resource Bid and that Generating Resource is registered as an Inter-Tie Generating Resource and as an Hourly Pre-Dispatched Resource for that Trading Hour, a Dispatch Option of "Hourly" must be specified in that Miscellaneous Bid Component. If the External Bid Status is not set to “M” (Modified) or “CM” (Conditionally Modified), set the External Bid Status to "MI" (Valid). | TG only.
RTM | 41614 | 4 | 1 | 13 | 5 | If there is no Dispatch Option specified in a Miscellaneous Bid Component for a Generating Resource and a Trading Hour in a Generating Resource Bid and that Generating Resource is registered as an Inter-Tie Generating Resource and as a Dynamic Resource for that Trading Hour, a Dispatch Option of "Dynamic" must be specified in that Miscellaneous Bid Component. If the External Bid Status is not set to “M” (Modified) or “CM” (Conditionally Modified), set the External Bid Status to "MI" (Valid). | TG only.
RTM | 41615 | 4 | 1 | 13 | 6 | If there is no Dispatch Option specified in a Miscellaneous Bid Component for a Generating Resource and a Trading Hour in a Generating Resource Bid and that Generating Resource is registered as an Inter-Tie Generating Resource, a Dispatch Option of "15min" must be specified in that Miscellaneous Bid Component. If the External Bid Status is not set to “M” (Modified) or “CM” (Conditionally Modified), set the External Bid Status to "MI" (Valid). | TG only.
|  | 4 | 1 | 14 |  | Generating Resource Greenhouse Gas Bid Component Processing
RTM | 41641 | 4 | 1 | 14 | 1 | If there is a Greenhouse Gas Bid Component for a Trading Hour and a Generating Resource in a Generating Resource Bid, there is a registered Maximum Greenhouse Gas Price for that Generating Resource and Trading Hour, and the Greehouse Gas Price specified in that Greenhouse Gas Bid Component is greater than that Maximum Greenhouse Gas Price, that Greenhouse Gas Price must be replaced with that Maximum Greenhouse Gas Price in that Greenhouse Gas Bid Component. | MFR: Maximum Greenhouse Gas Price registry for Generating Resources.
RTM | 41642 | 4 | 1 | 14 | 2 | If there is a Greenhouse Gas Bid Component for a Trading Hour and a Generating Resource in a Generating Resource Bid, but there is no registered Maximum Greenhouse Gas Price for that Generating Resource and Trading Hour, and the Greehouse Gas Price specified in that Greenhouse Gas Bid Component is greater than the Default Maximum Greenhouse Gas Price, that Greenhouse Gas Price must be replaced with the Default Maximum Greenhouse Gas Price in that Greenhouse Gas Bid Component. | MFR: Default Maximum Greenhouse Gas Price registry.
RTM | 41643 | 4 | 1 | 14 | 3 | If there is no CA Supply Indicator in a Greenhouse Gas Bid Component, a CA Supply Indicator of "No" must be generated in that Greenhouse Gas Bid Component. If the External Bid Status is not set to “M” (Modified) or “CM” (Conditionally Modified), set the External Bid Status to "MI" (Valid).
RTM | 41644 | 4 | 1 | 14 | 4 | If there is a Greenhouse Gas Bid Component with a CA Supply Indicator and the CA Supply Option is set to ‘OFF’, that CA Supply Indicator must be erased from the bid. If the External Bid Status is not set to “M” (Modified) or “CM” (Conditionally Modified), set the External Bid Status to "MI" (Valid). | GHG only, Price and MW remain without a CA Supply Indicator.
Subtotal |  | 167 |  |  |  | Generating Resource Bid Processing Rules
|  | 4 | 2 |  |  | Non-Generator Resource Bid Processing
ALL | 42002 | 4 | 2 | 0 | 1 | If the Non-Generator Resource specified in a Non-Generator Resource Bid is registered as an Inter-Tie Non-Generator Resource for the Bid Period specified in that Bid, the Open Tie Status must be set to "No" for each Trading Hour in that Bid. If the External Bid Status is not set to “M” (Modified) or “CM” (Conditionally Modified), set the External Bid Status to "MI" (Valid). | TNGR only. OTS initialization.
ALL | 42003 | 4 | 2 | 0 | 2 | If the Non-Generator Resource specified in a Non-Generator Resource Bid is registered as an Inter-Tie Non-Generator Resource for the Bid Period specified in that Bid, the Open Tie Status for a Trading Hour in that Bid must be set to "Yes" if any of the following conditions hold for any ITC associated with the registered Inter-Tie Scheduling Point of that Inter-Tie Non-Generator Resource and Trading Hour: a) both import and export OTCs are zero; or b) the Isolated ITC Indicator is "Yes". | TNGR only. OTS setting due to ITC. MFR: ITC registry. MFR: one-to-many ITC to Inter-Tie Scheduling Point association. ETCC: directional OTC publication for each ITC and Trading Hour. ETCC: Isolated ITC Indicator publication for each ITC and Trading Hour.
ALL | 42004 | 4 | 2 | 0 | 3 | If the Non-Generator Resource specified in a Non-Generator Resource Bid is registered as an Inter-Tie Non-Generator Resource for the Bid Period specified in that Bid, the Open Tie Status for a Trading Hour in that Bid must be set to "Yes" if any of the following conditions hold for the ISL on the registered Primary Inter-Tie, and the ISL on the registered Alternate Inter-Tie, if any, for that Inter-Tie Non-Generator Resource and Trading Hour: a) both import and export OTCs are zero; or b) the Isolated ISL Indicator is "Yes". | TNGR only. OTS setting due to ISL. MFR: ISL registry. MFR: Primary and optional Alternate Inter-Tie association with Inter-Tie Resources. ETCC: directional OTC publication for each ISL and Trading Hour. ETCC: Isolated ISL Indicator publication for each ISL and Trading Hour.
RTM | 42001 | 4 | 2 | 0 | 4 | If there is an Energy Bid Component for a Trading Hour in a Non-Generator Resource Bid for a Non-Generator Resource that is registered as an EIM Participating Resource for that Trading Hour, the EIM Entity BSC of the EIM Entity of the EIM BAA of that Non-Generator Resource must be notified of the Lower and Upper Economic Limits of the Energy Bid Curve specified in that Energy Bid Component. | EIMPR Energy Bid Range exposure to the EIM Entity BSC.
|  | 4 | 2 | 3 |  | Non-Generator Resource Energy Bid Component Processing
ALL | 42301 | 4 | 2 | 3 | 1 | The Energy Bid Curve of a generated Energy Bid Component for a Trading Hour in a Non-Generator Resource Bid must be a single Energy Bid Segment at the Default Energy Bid Price.
DAM | 42302 | 4 | 2 | 3 | 2 | If there is a RUC Capacity specified in a RUC Bid Component for a Trading Hour in a Non-Generator Resource Bid, there is no Energy Bid Component and no Load Self-Schedule Bid Component for that Trading Hour in that Bid, and the Total Generating Self-Schedule Quantity derived from all Generating Self-Schedule Bid Components for that Trading Hour in that Bid is less than that RUC Capacity, an Energy Bid Component must be generated for that Trading Hour in that Bid with an Energy Bid Curve from the higher of the registered Minimum NGR Generation for that Non-Generator Resource and Trading Hour or that Total Generating Self-Schedule Quantity, to the lower of that RUC Capacity or the registered Maximum NGR Generation for that Non-Generator Resource and Trading Hour. | Non-Generator Resource with RUC Bid and no Energy Bid. This rule must fire after Self-Schedule Bid Component Generation (42401-42405).
DAM | 42303 | 4 | 2 | 3 | 3 | If there is a RUC Capacity specified in a RUC Bid Component for a Trading Hour in a Non-Generator Resource Bid, and there is an Energy Bid Component but no Load Self-Schedule Bid Component for that Trading Hour in that Bid, the Energy Bid Curve specified in that Energy Bid Component must be extended upwards, if necessary, to the lower of that RUC Capacity or the registered Maximum NGR Generation for that Non-Generator Resource and Trading Hour. | Non-Generator with RUC Bid and Energy Bid. This rule assumes continuous operation across zero.
RTM | 42304 | 4 | 2 | 3 | 4 | If there is no Energy Bid Component and no Load Self-Schedule Bid Component for a Non Generator Resource and a Trading Hour in a Non-Generator Resource Bid, and the RUC Schedule is greater than the Day-Ahead Schedule for that Non-Generator Resource and Trading Hour, and greater than the Total Generating Self Schedule Quantity derived from all Generating Self-Schedule Bid Components in that Bid, an Energy Bid Component must be generated in that Bid with an Energy Bid Curve from the higher of the registered Minimum NGR Generation for that Non-Generator Resource and Trading Hour or that Total Generating Self-Schedule Quantity, to the lower of that RUC Schedule or the registered Maximum NGR Generation for that Non-Generator Resource and Trading Hour. | RUC Schedule greater than Day-Ahead Schedule, without Energy Bid. This rule must fire after Self-Schedule Bid Component Generation (42401-42405).
RTM | 42305 | 4 | 2 | 3 | 5 | If there is an Energy Bid Component and no Load Self-Schedule Bid Component for a Non Generator Resource and a Trading Hour in a Non-Generator Resource Bid, and the RUC Schedule is greater than the Day-Ahead Schedule for that Non-Generator Resource and Trading Hour, the Energy Bid Curve specified in that Energy Bid Component must be extended upwards, if necessary, to the lower of that RUC Schedule or the registered Maximum NGR Generation for that Non-Generator Resource and Trading Hour. | RUC Schedule greater than Day-Ahead Schedule, with Energy Bid. This rule assumes continuous operation across zero.
|  | 4 | 2 | 4 |  | Non-Generator Resource Self-Schedule Bid Component Processing
RTM | 42401 | 4 | 2 | 4 | 1 | If there is no Energy Bid Component or Self-Schedule Bid Component in a Non-Generator Resource Bid, but there is a positive Day-Ahead Schedule for the Non-Generator Resource and the Trading Hour specified in that Bid, a PT Generating Self-Schedule Bid Component must be generated in that Bid with a PT Generating Self-Schedule Quantity equal to that Day-Ahead Schedule. | Generating PT Self-Schedule generation for positive DAS.
RTM | 42402 | 4 | 2 | 4 | 2 | If there is no Energy Bid Component or Self-Schedule Bid Component in a Non-Generator Resource Bid, but there is a negative Day-Ahead Schedule without a Spinning or Non-Spinning Reserve Award for the Non-Generator Resource and the Trading Hour specified in that Bid, a PT Load Self-Schedule Bid Component must be generated in that Bid with a PT Load Self-Schedule Quantity equal to the negative of that Day-Ahead Schedule. | Load PT Self-Schedule generation for negative DAS without SR/NS Award.
RTM | 42403 | 4 | 2 | 4 | 3 | If there is no Energy Bid Component or Self-Schedule Bid Component in a Non-Generator Resource Bid, but there is a negative Day-Ahead Schedule with a Spinning or Non-Spinning Reserve Award for the Non-Generator Resource and the Trading Hour specified in that Bid, and the sum of that Day-Ahead Schedule and these Spinning and Non-Spinning Reserve Awards is less than the Minimum NGR Load for that Non-Generator Resource and Trading Hour, a PT Load Self-Schedule Bid Component must be generated in that Bid with a PT Load Self-Schedule Quantity equal to the negative sum of that Day-Ahead Schedule and these Spinning and Non-Spinning Reserve Awards. | Load PT Self-Schedule generation for negative DAS with SR/NS Award.
RTM | 42404 | 4 | 2 | 4 | 4 | If there is no Energy Bid Component or Self-Schedule Bid Component in a Non-Generator Resource Bid, but there is a Regulation Up Award for the Non-Generator Resource and the Trading Hour specified in that Bid, and that Non-Generator Resource is not registered as a REM Resource for that Trading Hour, a PT Generating Self-Schedule Bid Component must be generated in that Bid with a PT Generating Self-Schedule Quantity equal to zero. | Regulation Up Award without Energy Bid or Self-Schedule.
RTM | 42405 | 4 | 2 | 4 | 5 | If there is no Energy Bid Component or Self-Schedule Bid Component in a Non-Generator Resource Bid, but there is a Regulation Down Award for the Non-Generator Resource and the Trading Hour specified in that Bid, and that Non-Generator Resource is not registered as a REM Resource for that Trading Hour, a PT Load Self-Schedule Bid Component must be generated in that Bid with a PT Load Self-Schedule Quantity equal to zero. | Regulation Down Award without Energy Bid or Self-Schedule.
|  | 4 | 2 | 5 |  | Non-Generator Resource Ancillary Service Bid Component Processing
ALL | 42501 | 4 | 2 | 5 | 1 | If there is a Regulation Bid Component for a Non-Generator Resource and a Trading Hour in a Non-Generator Resource Bid, and the Total Generating Self-Schedule Quantity derived from all Generating Self-Schedule Bid Components for that Trading Hour in that Bid is greater than the registered Upper Regulating Limit for that Non-Generator Resource and Trading Hour, the Regulation Bid Components for that Trading Hour in that Bid must be erased. | TGSS above Regulating Range.
ALL | 42502 | 4 | 2 | 5 | 2 | If there is a Regulation Bid Component for a Non-Generator Resource and a Trading Hour in a Non-Generator Resource Bid, and the Total Load Self-Schedule Quantity derived from all Load Self-Schedule Bid Components for that Trading Hour in that Bid is less than the registered Lower Regulating Limit for that Non-Generator Resource and Trading Hour, the Regulation Bid Components for that Trading Hour in that Bid must be erased. | TLSS below Regulating Range.
ALL | 42503 | 4 | 2 | 5 | 3 | If there is a Regulation Bid Component but no Energy Bid Component for a Non-Generator Resource and a Trading Hour in a Non-Generator Resource Bid, and the Total Generating Self-Schedule Quantity derived from all Generating Self-Schedule Bid Components for that Trading Hour in that Bid is less than the registered Lower Regulating Limit for that Non-Generator Resource and Trading Hour, the Regulation Bid Components for that Trading Hour in that Bid must be erased. | TGSS below Regulating Range without Energy Bid.
ALL | 42504 | 4 | 2 | 5 | 4 | If there is a Regulation Bid Component but no Energy Bid Component for a Non-Generator Resource and a Trading Hour in a Non-Generator Resource Bid, and the Total Load Self-Schedule Quantity derived from all Load Self-Schedule Bid Components for that Trading Hour in that Bid is greater than the registered Upper Regulating Limit for that Non-Generator Resource and Trading Hour, the Regulation Bid Components for that Trading Hour in that Bid must be erased. | TLSS above Regulating Range without Energy Bid.
ALL | 42505 | 4 | 2 | 5 | 5 | If there is a Regulation Bid Component and an Energy Bid Component for a Non-Generator Resource and a Trading Hour in a Non-Generator Resource Bid, and the Upper Economic Limit of the Energy Bid Curve specified in that Energy Bid Component is less than the registered Lower Regulating Limit for that Non-Generator Resource and Trading Hour, the Regulation Bid Components for that Trading Hour in that Bid must be erased. | UEL below Regulating Range.
ALL | 42506 | 4 | 2 | 5 | 6 | If there is a Regulation Bid Component and an Energy Bid Component for a Non-Generator Resource and a Trading Hour in a Non-Generator Resource Bid, and the Lower Economic Limit of the Energy Bid Curve specified in that Energy Bid Component is greater than the registered Upper Regulating Limit for that Non-Generator Resource and Trading Hour, the Regulation Bid Components for that Trading Hour in that Bid must be erased. | LEL above Regulating Range.
DAM | 42517 | 4 | 2 | 5 | 7 | If there is a Regulation Mileage Down Bid Component, but no Regulation Down Bid Component for a Trading Hour in a Non-Generator Resource Bid, that Regulation Mileage Down Bid Component must be erased. | Regulation Mileage Down Bid Component without Regulation Down Bid Component.
DAM | 42518 | 4 | 2 | 5 | 8 | If there is a Regulation Mileage Up Bid Component, but no Regulation Up Bid Component for a Trading Hour in a Non-Generator Resource Bid, that Regulation Mileage Up Bid Component must be erased. | Regulation Mileage Up Bid Component without Regulation Up Bid Component.
DAM | 42521 | 4 | 2 | 5 | 9 | If there is no Regulation Mileage Down Bid Component, but there is a Regulation Down Bid Component for a Trading Hour in a Non-Generator Resource Bid, a Regulation Mileage Down Bid Component must be generated for that Trading Hour in that Bid with a Regulation Mileage Down Price equal to the Default Regulation Mileage Bid Price. | Regulation Mileage Down Bid Component generation.
DAM | 42522 | 4 | 2 | 5 | 10 | If there is no Regulation Mileage Up Bid Component, but there is a Regulation Up Bid Component for a Trading Hour in a Non-Generator Resource Bid, a Regulation Mileage Up Bid Component must be generated for that Trading Hour in that Bid with a Regulation Mileage Up Price equal to the Default Regulation Mileage Bid Price. | Regulation Mileage Up Bid Component generation.
RTM | 42507 | 4 | 2 | 5 | 11 | If there is a Spinning Reserve Bid Component but no Energy Bid Component in a Non-Generator Resource Bid, that Spinning Reserve Bid Component must be erased. | Spinning Reserve without Energy Bid,
RTM | 42508 | 4 | 2 | 5 | 12 | If there is a Non-Spinning Reserve Bid Component but no Energy Bid Component in a Non-Generator Resource Bid, that Non-Spinning Reserve Bid Component must be erased. | Non-Spinning Reserve without Energy Bid,
RTM | 42509 | 4 | 2 | 5 | 13 | If there is no Regulation Down Bid Component for a Non-Generator Resource and a Trading Hour in a Non-Generator Resource Bid, but there is a Day-Ahead Regulation Award for that Non-Generator Resource and Trading Hour, a Regulation Down Bid Component must be generated, if necessary, in that Bid with a Regulation Down Capacity equal to the certified Regulation Down Capacity for that Non-Generator Resource and Trading Hour, minus any Day-Ahead Regulation Down Award for that Non-Generator Resource and Trading Hour, and with a Regulation Down Price equal to the Default Ancillary Service Bid Price. | Must-Offer RD without RD Bid.
RTM | 42510 | 4 | 2 | 5 | 14 | If there is no Regulation Up Bid Component for a Non-Generator Resource and a Trading Hour in a Non-Generator Resource Bid, but there is a Day-Ahead Regulation Award for that Non-Generator Resource and Trading Hour, a Regulation Up Bid Component must be generated, if necessary, in that Bid with a Regulation Up Capacity equal to the certified Regulation Up Capacity for that Non-Generator Resource and Trading Hour, minus any Day-Ahead Regulation Up Award for that Non-Generator Resource and Trading Hour, and with a Regulation Up Price equal to the Default Ancillary Service Bid Price. | Must-Offer RU without RU Bid.
RTM | 42511 | 4 | 2 | 5 | 15 | If there is a Regulation Down Bid Component for a Non-Generator Resource and a Trading Hour in a Non-Generator Resource Bid, the Regulation Down Capacity specified in that Regulation Down Bid Component must be increased, if necessary, to the certified Regulation Down Capacity for that Non-Generator Resource and Trading Hour, minus any Day-Ahead Regulation Down Award for that Non-Generator Resource and Trading Hour. | Must-Offer RD with RD Bid.
RTM | 42512 | 4 | 2 | 5 | 16 | If there is a Regulation Up Bid Component for a Non-Generator Resource and a Trading Hour in a Non-Generator Resource Bid, the Regulation Up Capacity specified in that Regulation Up Bid Component must be increased, if necessary, to the certified Regulation Up Capacity for that Non-Generator Resource and Trading Hour, minus any Day-Ahead Regulation Up Award for that Non-Generator Resource and Trading Hour. | Must-Offer RU with RU Bid.
RTM | 42513 | 4 | 2 | 5 | 17 | If there is an Energy Bid Component but no Spinning Reserve Bid Component for a Non-Generator Resource and a Trading Hour in a Non-Generator Resource Bid, and that Non-Generator Resource is certified for Spinning Reserve for that Trading Hour, a Spinning Reserve Bid Component must be generated, if necessary, in that Bid with a Spinning Reserve Capacity equal to the certified Spinning Reserve Capacity for that Non-Generator Resource and Trading Hour, minus any Day-Ahead Spinning Reserve Award for that Non-Generator Resource and Trading Hour, and with a Spinning Reserve Price equal to the Default Ancillary Service Bid Price. | Must-Offer SR without SR Bid.
RTM | 42514 | 4 | 2 | 5 | 18 | If there is an Energy Bid Component but no Non-Spinning Reserve Bid Component for a Non-Generator Resource and a Trading Hour in a Non-Generator Resource Bid, and that Non-Generator Resource is certified for Non-Spinning Reserve for that Trading Hour, a Non-Spinning Reserve Bid Component must be generated, if necessary, in that Bid with a Non-Spinning Reserve Capacity equal to the certified Non-Spinning Reserve Capacity for that Non-Generator Resource and Trading Hour, minus any Day-Ahead Non-Spinning Reserve Award for that Non-Generator Resource and Trading Hour, and with a Non-Spinning Reserve Price equal to the Default Ancillary Service Bid Price. | Must-Offer NR without NR Bid.
RTM | 42515 | 4 | 2 | 5 | 19 | If there is an Energy Bid Component and a Spinning Reserve Bid Component for a Non-Generator Resource and a Trading Hour in a Non-Generator Resource Bid, the Spinning Reserve Capacity specified in that Spinning Reserve Bid Component must be increased, if necessary, to the certified Spinning Reserve Capacity for that Non-Generator Resource and Trading Hour, minus any Day-Ahead Spinning Reserve Award for that Non-Generator Resource and Trading Hour. | Must-Offer SR with SR Bid.
RTM | 42516 | 4 | 2 | 5 | 20 | If there is an Energy Bid Component and a Non-Spinning Reserve Bid Component for a Non-Generator Resource and a Trading Hour in a Non-Generator Resource Bid, the Non-Spinning Reserve Capacity specified in that Non-Spinning Reserve Bid Component must be increased, if necessary, to the certified Non-Spinning Reserve Capacity for that Non-Generator Resource and Trading Hour, minus any Day-Ahead Non-Spinning Reserve Award for that Non-Generator Resource and Trading Hour. | Must-Offer NR with NR Bid.
RTM | 42519 | 4 | 2 | 5 | 21 | If there is a Regulation Mileage Down Bid Component, but no Regulation Down Bid Component for a Trading Hour in a Non-Generator Resource Bid, and no Regulation Down Award for that Trading Hour and the Non-Generator Resource specified in that Bid, that Regulation Mileage Down Bid Component must be erased. | Regulation Mileage Down Bid Component without Regulation Down Award or Regulation Down Bid Component.
RTM | 42520 | 4 | 2 | 5 | 22 | If there is a Regulation Mileage Up Bid Component, but no Regulation Up Bid Component for a Trading Hour in a Non-Generator Resource Bid, and no Regulation Up Award for that Trading Hour and the Non-Generator Resource specified in that Bid, that Regulation Mileage Up Bid Component must be erased. | Regulation Mileage Up Bid Component without Regulation Up Award or Regulation Up Bid Component.
RTM | 42523 | 4 | 2 | 5 | 23 | If there is no Regulation Mileage Down Bid Component, but there is a Regulation Down Bid Component for a Trading Hour in a Non-Generator Resource Bid, or a Regulation Down Award for that Trading Hour and the Non-Generator Resource specified in that Bid, a Regulation Mileage Down Bid Component must be generated for that Trading Hour in that Bid with a Regulation Mileage Down Price equal to the Default Regulation Mileage Bid Price. | Regulation Mileage Down Bid Component generation.
RTM | 42524 | 4 | 2 | 5 | 24 | If there is no Regulation Mileage Up Bid Component, but there is a Regulation Up Bid Component for a Trading Hour in a Non-Generator Resource Bid, or a Regulation Up Award for that Trading Hour and the Non-Generator Resource specified in that Bid, a Regulation Mileage Up Bid Component must be generated for that Trading Hour in that Bid with a Regulation Mileage Up Price equal to the Default Regulation Mileage Bid Price. | Regulation Mileage Up Bid Component generation.
|  | 4 | 2 | 6 |  | Non-Generator Resource Ramp Rate Bid Component Processing
RTM | 42601 | 4 | 2 | 6 | 1 | If there is a Clean Bid for the Non-Generator Resource and a Bid Period in the Trading Day that includes the Trading Hour specified in a Non-Generator Resource Bid, the Ramp Rate Bid Component from the latest such Clean Bid must be copied into that Non-Generator Resource Bid. If the External Bid Status is not set to “M” (Modified) or “CM” (Conditionally Modified), set the External Bid Status to "MI" (Valid). | After the Market Close Time, this rule applies only to Generated Bids.
ALL | 42602 | 4 | 2 | 6 | 2 | If there is no Ramp Rate Bid Component in a Non-Generator Resource Bid, a Ramp Rate Bid Component must be generated in that Bid with a Ramp Rate Bid Curve set to the registered Best Ramp Rate Curve for the Non-Generator Resource and the Bid Period specified in that Bid. | Unconditional Ramp Rate Bid Component generation.
ALL | 42611 | 4 | 2 | 6 | 3 | If the Ramp Rate Bid Option is set to OFF, the Ramp Rate Bid Components for all Non-Generator Resource Bids must be erased. If the External Bid Status is not set to “M” (Modified) or “CM” (Conditionally Modified), set the External Bid Status to "MI" (Valid).
|  | 4 | 2 | 7 |  | Non-Generator Resource Energy Limit Bid Component Processing
RTM | 42701 | 4 | 2 | 7 | 1 | If there is a Clean Bid for the Non-Generator Resource and a Bid Period in the Trading Day that includes the Trading Hour specified in a Non-Generator Resource Bid, the Energy Limit Bid Component from the latest such Clean Bid must be copied into that Non-Generator Resource Bid, if that Non-Generator Resource is registered as a LESR for that Bid Period. If the External Bid Status is not set to “M” (Modified) or “CM” (Conditionally Modified), it must be set to "MI" (Valid). | LESR.
ALL | 42702 | 4 | 2 | 7 | 2 | If there is no Energy Limit Bid Component for the Non-Generator Resource in a Non-Generator Resource Bid, that Non-Generator Resource is registered as a LESR for the Bid Period specified in that Bid, and a Maximum Stored Energy is registered for that Non-Generator Resource and Bid Period, an Energy Limit Bid Component must be generated in that Bid with a Lower Charge Limit equal to the registered Minimum Stored Energy and an Upper Charge Limit equal to the registered Maximum Stored Energy for that Non-Generator Resource and Bid Period. | Energy Limit Bid Component generation for LESR.
|  | 4 | 2 | 8 |  | Non-Generator Resource Distribution Bid Component Processing
ALL | 42801 | 4 | 2 | 8 | 1 | If there is an Energy Bid Component or a Load Self-Schedule Bid Component or a Generating Self-Schedule Bid Component but there is no Distribution Bid Component for the Non-Generator Resource and a Trading Hour in a Non-Generator Resource Bid, and that Non-Generator Resource is registered as an Aggregate NGR for that Trading Hour, a Distribution Bid Component must be generated for that Trading Hour in that Bid with the registered Distribution Pairs for that Non-Generator Resource and Trading Hour. If the External Bid Status is not set to “M” (Modified) or “CM” (Conditionally Modified), it must be set to "MI" (Valid). | MFR: Distribution Pairs (Distribution Location, Distribution Factor) for Aggregate NGR.
|  | 4 | 2 | 13 |  | Non-Generator Resource Miscellaneous Bid Component Processing
RTM | 42606 | 4 | 2 | 13 | 1 | If there is a Generating Capacity Limit specified in a Miscellaneous Bid Component and there is an Energy Bid Component for a Trading Hour in a Non-Generator Resource Bid, that Generating Capacity Limit must be increased, if necessary, to the Upper Economic Limit of the Energy Bid Curve specified in that Energy Bid Component.
RTM | 42607 | 4 | 2 | 13 | 2 | If there is a Load Capacity Limit specified in a Miscellaneous Bid Component and there is an Energy Bid Component for a Trading Hour in a Non-Generator Resource Bid, that Load Capacity Limit must be decreased, if necessary, to the Lower Economic Limit of the Energy Bid Curve specified in that Energy Bid Component.
ALL | 42603 | 4 | 2 | 13 | 3 | If there is no Miscellaneous Bid Component for a Trading Hour in a Non-Generator Resource Bid, a Miscellaneous Bid Component must be generated for that Trading Hour in that Bid. If the External Bid Status is not set to “M” (Modified) or “CM” (Conditionally Modified), set the External Bid Status to "MI" (Valid).
ALL | 42604 | 4 | 2 | 13 | 4 | If there is no Generating Capacity Limit specified in a Miscellaneous Bid Component in a Non-Generator Resource Bid, a Generating Capacity Limit must be specified in that Miscellaneous Bid Component equal to the registered Maximum NGR Generation for the Non-Generator Resource and Bid Period specified in that Bid. If the External Bid Status is not set to “M” (Modified) or “CM” (Conditionally Modified), set the External Bid Status to "MI" (Valid).
ALL | 42605 | 4 | 2 | 13 | 5 | If there is no Load Capacity Limit specified in a Miscellaneous Bid Component in a Non-Generator Resource Bid, a Load Capacity Limit must be specified in that Miscellaneous Bid Component equal to the registered Maximum NGR Load for the Non-Generator Resource and Bid Period specified in that Bid. If the External Bid Status is not set to “M” (Modified) or “CM” (Conditionally Modified), set the External Bid Status to "MI" (Valid).
RTM | 42608 | 4 | 2 | 13 | 6 | If there is no Dispatch Option specified in a Miscellaneous Bid Component for a Non-Generator Resource and a Trading Hour in a Non-Generator Resource Bid and that Non-Generator Resource is registered as an Inter-Tie Non-Generator Resource and as an Hourly Pre-Dispatched Resource for that Trading Hour, a Dispatch Option of "Hourly" must be specified in that Miscellaneous Bid Component. If the External Bid Status is not set to “M” (Modified) or “CM” (Conditionally Modified), set the External Bid Status to "MI" (Valid). | TNGR only.
RTM | 42609 | 4 | 2 | 13 | 7 | If there is no Dispatch Option specified in a Miscellaneous Bid Component for a Non-Generator Resource and a Trading Hour in a Non-Generator Resource Bid and that Non-Generator Resource is registered as an Inter-Tie Non-Generator Resource and as a Dynamic Resource for that Trading Hour, a Dispatch Option of "Dynamic" must be specified in that Miscellaneous Bid Component. If the External Bid Status is not set to “M” (Modified) or “CM” (Conditionally Modified), set the External Bid Status to "MI" (Valid). | TNGR only.
RTM | 42610 | 4 | 2 | 13 | 8 | If there is no Dispatch Option specified in a Miscellaneous Bid Component for a Non-Generator Resource and a Trading Hour in a Non-Generator Resource Bid and that Non-Generator Resource is registered as an Inter-Tie Non-Generator Resource, a Dispatch Option of "15min" must be specified in that Miscellaneous Bid Component. If the External Bid Status is not set to “M” (Modified) or “CM” (Conditionally Modified), set the External Bid Status to "MI" (Valid). | TNGR only.
|  | 4 | 2 | 14 |  | Non-Generator Resource Greenhouse Gas Bid Component Processing
RTM | 42641 | 4 | 2 | 14 | 1 | If there is a Greenhouse Gas Bid Component for a Trading Hour and a Non-Generator Resource in a Non-Generator Resource Bid, there is a registered Maximum Greenhouse Gas Price for that Non-Generator Resource and Trading Hour, and the Greehouse Gas Price specified in that Greenhouse Gas Bid Component is greater than that Maximum Greenhouse Gas Price, that Greenhouse Gas Price must be replaced with that Maximum Greenhouse Gas Price in that Greenhouse Gas Bid Component. | MFR: Maximum Greenhouse Gas Price registry for Non-Generator Resources.
RTM | 42642 | 4 | 2 | 14 | 2 | If there is a Greenhouse Gas Bid Component for a Trading Hour and a Non-Generator Resource in a Non-Generator Resource Bid, but there is no registered Maximum Greenhouse Gas Price for that Non-Generator Resource and Trading Hour, and the Greehouse Gas Price specified in that Greenhouse Gas Bid Component is greater than the Default Maximum Greenhouse Gas Price, that Greenhouse Gas Price must be replaced with the Default Maximum Greenhouse Gas Price in that Greenhouse Gas Bid Component.
Subtotal |  | 54 |  |  |  | Non-Generator Resource Bid Processing Rules
|  | 4 | 3 |  |  | Inter-Tie Resource Bid Processing
ALL | 43001 | 4 | 3 | 0 | 1 | The Open Tie Status must be set to "No" for each Trading Hour in an Inter-Tie Resource Bid. If the External Bid Status is not set to “M” (Modified) or “CM” (Conditionally Modified), set the External Bid Status to "MI" (Valid). | OTS initialization.
ALL | 43014 | 4 | 3 | 0 | 2 | The Open Tie Status for an Inter-Tie Transaction and a Trading Hour in an Inter-Tie Resource Bid must be set to "Yes" if any of the following conditions hold for the ISL on the Primary Inter-Tie, and the ISL on the Alternate Inter-Tie, if any, for that Inter-Tie Transaction and Trading Hour: a) both import and export OTCs are zero; or b) the Isolated ISL Indicator is "Yes". | OTS setting due to ISL - Inter-Tie Transaction.
ALL | 43018 | 4 | 3 | 0 | 3 | The Open Tie Status for a Registered Import Resource and a Trading Hour in an Inter-Tie Resource Bid must be set to "Yes" if any of the following conditions hold for the ISL on the Primary Inter-Tie, and the ISL on the Alternate Inter-Tie, if any, for that Import Resource and Trading Hour: a) both import and export OTCs are zero; b) the import OTC is zero while the Isolated ISL Indicator is "Yes"; or c) the import OTC is positive while the Isolated ISL Indicator is "Yes", but the registered Stranded Load Indicator is "No" for that Import Resource and Trading Hour. | OTS setting due to ISL - Registered Import Resource.
ALL | 43019 | 4 | 3 | 0 | 4 | The Open Tie Status for a Registered Export Resource and a Trading Hour in an Inter-Tie Resource Bid must be set to "Yes" if any of the following conditions hold for the ISL on the Primary Inter-Tie, and the ISL on the Alternate Inter-Tie, if any, for that Export Resource and Trading Hour: a) both import and export OTCs are zero; b) the export OTC is zero while the Isolated ISL Indicator is "Yes"; or c) the export OTC is positive while the Isolated ISL Indicator is "Yes", but the registered Stranded Load Indicator is "No" for that Export Resource and Trading Hour. | OTS setting due to ISL - Registered Export Resource.
ALL | 43020 | 4 | 3 | 0 | 5 | The Open Tie Status for an Inter-Tie Resource and a Trading Hour in an Inter-Tie Resource Bid must be set to "Yes" if any of the following conditions hold for any ITC associated with the Inter-Tie Scheduling Point of that Inter-Tie Resource and Trading Hour when both import and export OTCs are zero for that ITC: a) the Inter-Tie Resource Bid does not have a Wheeling Bid Component for that Trading Hour; or b) the Inter-Tie Resource Bid has a Wheeling Bid Component for that Trading Hour but the Inter-Tie Scheduling Point of the counter Wheeling Resource specified in that Wheeling Bid Component is not associated with that ITC. | OTS setting due to ITC for Inter-Tie Resource (Registered Inter-Tie Resource or Inter-Tie Transaction) - both import and export OTCs are zero.
ALL | 43013 | 4 | 3 | 0 | 6 | The Open Tie Status for an Inter-Tie Transaction and a Trading Hour in an Inter-Tie Resource Bid must be set to "Yes" if any of the following conditions hold for any ITC associated with the Inter-Tie Scheduling Point of that Inter-Tie Transaction and Trading Hour when the Isolated ITC Indicator is "Yes": a) the Inter-Tie Resource Bid does not have a Wheeling Bid Component for that Trading Hour; or b) the Inter-Tie Resource Bid has a Wheeling Bid Component for that Trading Hour but the Inter-Tie Scheduling Point of the counter Wheeling Resource specified in that Wheeling Bid Component is not associated with that ITC. | OTS setting due to ITC for Inter-Tie Transaction - isolated ITC indicator is Yes.
ALL | 43021 | 4 | 3 | 0 | 7 | The Open Tie Status for a Registered Import Resource and a Trading Hour in an Inter-Tie Resource Bid must be set to "Yes" if any of the following conditions hold for any ITC associated with the Inter-Tie Scheduling Point of that Import Resource and Trading Hour when the import OTC is zero while the Isolated ITC Indicator is "Yes": a) the Inter-Tie Resource Bid does not have a Wheeling Bid Component for that Trading Hour; or b) the Inter-Tie Resource Bid has a Wheeling Bid Component for that Trading Hour but the Inter-Tie Scheduling Point of the counter Wheeling Resource specified in that Wheeling Bid Component is not associated with that ITC. | OTS setting due to ITC for Registered Import Resource - import OTC zero while isolated ITC indicator is Yes.
ALL | 43022 | 4 | 3 | 0 | 8 | The Open Tie Status for a Registered Export Resource and a Trading Hour in an Inter-Tie Resource Bid must be set to "Yes" if any of the following conditions hold for any ITC associated with the Inter-Tie Scheduling Point of that Export Resource and Trading Hour when the export OTC is zero while the Isolated ITC Indicator is "Yes": a) the Inter-Tie Resource Bid does not have a Wheeling Bid Component for that Trading Hour; or b) the Inter-Tie Resource Bid has a Wheeling Bid Component for that Trading Hour but the Inter-Tie Scheduling Point of the counter Wheeling Resource specified in that Wheeling Bid Component is not associated with that ITC. | OTS setting due to ITC for Registered Export Resource - export OTC zero while isolated ITC indicator is Yes.
ALL | 43007 | 4 | 3 | 0 | 9 | The Open Tie Status for a Registered Import Resource and a Trading Hour in an Inter-Tie Resource Bid must be set to "Yes" if any of the following conditions hold for any ITC associated with the Inter-Tie Scheduling Point of that Import Resource and Trading Hour when the import OTC is positive while the Isolated ITC Indicator is "Yes", but the registered Stranded Load Indicator is "No" for that Import Resource and Trading Hour: a) the Inter-Tie Resource Bid does not have a Wheeling Bid Component for that Trading Hour; or b) the Inter-Tie Resource Bid has a Wheeling Bid Component for that Trading Hour but the Inter-Tie Scheduling Point of the counter Wheeling Resource specified in that Wheeling Bid Component is not associated with that ITC. | OTS setting due to ITC for Registered Import Resource - import OTC positive while isolated ITC indicator is Yes.
ALL | 43008 | 4 | 3 | 0 | 10 | The Open Tie Status for a Registered Export Resource and a Trading Hour in an Inter-Tie Resource Bid must be set to "Yes" if any of the following conditions hold for any ITC associated with the Inter-Tie Scheduling Point of that Export Resource and Trading Hour when the export OTC is positive while the Isolated ITC Indicator is "Yes", but the registered Stranded Load Indicator is "No" for that Export Resource and Trading Hour: a) the Inter-Tie Resource Bid does not have a Wheeling Bid Component for that Trading Hour; or b) the Inter-Tie Resource Bid has a Wheeling Bid Component for that Trading Hour but the Inter-Tie Scheduling Point of the counter Wheeling Resource specified in that Wheeling Bid Component is not associated with that ITC. | OTS setting due to ITC for Registered Export Resource - export OTC positive while isolated ITC indicator is Yes.
ALL | 43009 | 4 | 3 | 0 | 14 | If the Resource specified in an Inter-Tie Resource Bid is an Inter-Tie Transaction, the system must generate an Inter-Tie Transaction Identification for this Resource by concatenating through hyphens ("-") the following attributes: 1) the Scheduling Coordinator specified in that Bid; 2) the Inter-Tie Scheduling Point of that Inter-Tie Transaction; 3) the Primary Inter-Tie of that Inter-Tie Transaction; 4) "I" if that Inter-Tie Transaction is an Import Resource or "E" if it is an Export Resource; 5) "P" to indicate a physical Inter-Tie Transaction; 6) the Energy Type of that Inter-Tie Transaction; and 7) the PSE of that Inter-Tie Transaction. | Inter-Tie Transaction Identification generation.
ALL | 43010 | 4 | 3 | 0 | 15 | The Scheduling Coordinator specified in an Inter-Tie Resource Bid for an Inter-Tie Transaction must be notified of the Inter-Tie Transaction Identification of that Inter-Tie Transaction.
RTM | 43011 | 4 | 3 | 0 | 16 | If there is an Energy Bid Component for a Trading Hour in an Inter-Tie Resource Bid for a Registered Inter-Tie Resource that is registered as an EIM Participating Resource for that Trading Hour, the EIM Entity BSC of the EIM Entity of the EIM BAA of that Inter-Tie Resource must be notified of the Lower and Upper Economic Limits of the Energy Bid Curve specified in that Energy Bid Component. | EIMPR Energy Bid Range exposure to the EIM Entity BSC. Registered Inter-Tie Resource.
RTM | 43012 | 4 | 3 | 0 | 17 | If there is an Energy Bid Component for a Trading Hour in an Inter-Tie Resource Bid for an Inter-Tie Transaction with a Primary Inter-Tie that is registered as an EIM Inter-Tie for that Trading Hour, the EIM Entity BSC of the EIM Entity of the EIM BAA of that Inter-Tie Resource must be notified of the Lower and Upper Economic Limits of the Energy Bid Curve specified in that Energy Bid Component. | EIMPR Energy Bid Range exposure to the EIM Entity BSC. Inter-Tie Transaction.
|  | 4 | 3 | 1 |  | Inter-Tie Resource Energy Bid Component Processing
DAM | 43126 | 4 | 3 | 1 | 1 | If there is no Energy Bid Component for a Trading Hour in an Import Resource Bid, the RA Flag for the Import Resource specified in that Bid and for any Trading Hour is "Yes", the Trading Hour is a RAAIM Hour, and the RA Capacity for that Import Resource and Trading Hour is greater than the Total Self-Schedule Quantity derived from all Self-Schedule Bid Components for that Trading Hour in that Bid, an Energy Bid Component must be generated for that Trading Hour in that Bid with an Energy Bid Curve from that Total Self-Schedule Quantity to that RA Capacity, using the Day-Ahead On-Peak RLC Curve for that Import Resource and Trading Hour, if that Trading Hour is an On-Peak Trading Hour, or the Day-Ahead Off-Peak RLC Curve, if that Trading Hour is an Off-Peak Trading Hour. | MFR: RAAIM Hour specification. Import RA Resource Energy Bid generation to RAC using the Day-Ahead On-Peak/Off-Peak RLC Curve.
DAM | 43129 | 4 | 3 | 1 | 2 | If there is an Energy Bid Component for a Trading Hour in an Import Resource Bid, the RA Flag for the Import Resource specified in that Bid and for any Trading Hour is "Yes", and the Trading Hour is a RAAIM Hour, the Energy Bid Curve specified in that Energy Bid Component must be extended upwards, if necessary, to the RA Capacity for that Import Resource and Trading Hour. | Import RA Resource Energy Bid extension.
RTM | 43122 | 4 | 3 | 1 | 3 | If there is no Energy Bid Component for a Trading Hour in an Import Resource Bid, the RA Flag for the Import Resource specified in that Bid and for any Trading Hour is "Yes", the Trading Hour is a RAAIM Hour, and the Total Self-Schedule Quantity derived from all Self-Schedule Bid Components in that Bid is less than the lower of a) the RA Capacity for that Import Resource and Trading Hour, or b) the higher of the Day-Ahead Schedule or the RUC Schedule for that Import Resource and Trading Hour, an Energy Bid Component must be generated in that Bid with an Energy Bid Curve from that Total Self-Schedule Quantity to the lower of a) that RA Capacity, or b) the higher of that Day-Ahead Schedule or that RUC Schedule, using the Real-Time On-Peak RLC Curve for that Import Resource and Trading Hour, if that Trading Hour is an On-Peak Trading Hour, or the Real-Time Off-Peak RLC Curve, if that Trading Hour is an Off-Peak Trading Hour. | Import RA Resource Energy Bid generation to: min(RAC, max(DAS, RUCS)) using the Real-Time On-Peak/Off-Peak RLC Curve. This rule must fire after 43205.
RTM | 43108 | 4 | 3 | 1 | 4 | If there is an Energy Bid Component for a Trading Hour in an Import Resource Bid and the RA Flag for the Import Resource specified in that Bid and for any Trading Hour is "Yes", and the Trading Hour is a RAAIM Hour, the Energy Bid Curve specified in that Energy Bid Component must be extended upwards, if necessary, to the lower of a) the RA Capacity for that Import Resource and Trading Hour, or b) the higher of the Day-Ahead Schedule or the RUC Schedule for that Import Resource and Trading Hour. | Import RA Resource Energy Bid extension to: min(RAC, max(DAS, RUCS))
DAM | 43130 | 4 | 3 | 1 | 5 | If there is an Energy Bid Component for a Trading Hour in an Import Resource Bid, the RA Flag for the Import Resource specified in that Bid is "Yes" for that Trading Hour, and that Import Resource is registered as a NMRR for that Trading Hour, the Energy Bid Curve specified in that Energy Bid Component must be replaced with the Day-Ahead On-Peak RLC Curve for that Import Resource and Trading Hour, if that Trading Hour is an On-Peak Trading Hour, or the Day-Ahead Off-Peak RLC Curve, if that Trading Hour is an Off-Peak Trading Hour. | RA NMRR import only.
RTM | 43131 | 4 | 3 | 1 | 6 | If there is an Energy Bid Component for a Trading Hour in an Import Resource Bid, the RA Flag for the Import Resource specified in that Bid is "Yes" for that Trading Hour, and that Import Resource is registered as a NMRR for that Trading Hour, the Energy Bid Curve specified in that Energy Bid Component must be replaced with the Real-Time On-Peak RLC Curve for that Import Resource and Trading Hour, if that Trading Hour is an On-Peak Trading Hour, or the Real-Time Off-Peak RLC Curve, if that Trading Hour is an Off-Peak Trading Hour. | RA NMRR import only.
ALL | 43115 | 4 | 3 | 1 | 7 | If a generated or extended Energy Bid Curve of an Inter-Tie Resource Energy Bid Component in an Import Resource Bid is not monotonically increasing, the Energy Bid Price of each Energy Bid Segment after the first one must be set to the Energy Bid Price of the previous Energy Bid Segment, if higher, and the two Energy Bid Segments must be merged in that Energy Bid Curve. | After creation or modification.
DAM | 43119 | 4 | 3 | 1 | 8 | The Minimum Hourly Block in an Import Resource Bid with a generated or extended Energy Bid Curve must be set to 1. | Import RA Resource with generated or extended Energy Bid Curve.
DAM | 43117 | 4 | 3 | 1 | 9 | If there is no Minimum Hourly Block specified in an Inter-Tie Resource Bid, but there is an Energy Bid Component or a Self-Schedule Bid Component specified in that Bid, the Minimum Hourly Block must be set to 1 in that Bid. If the External Bid Status is not set to “M” (Modified) or “CM” (Conditionally Modified), set the External Bid Status to "MI" (Valid).
|  | 4 | 3 | 2 |  | Inter-Tie Resource Self-Schedule Bid Component Processing
RTM | 43205 | 4 | 3 | 2 | 1 | If there is no Energy Bid Component and no Self-Schedule Bid Component in an Inter-Tie Resource Bid, but there is a Day-Ahead Schedule for the Inter-Tie Resource and Trading Hour specified in that Bid, a PT Self-Schedule Bid Component must be generated in that Bid with a PT Self-Schedule Quantity equal to that Day-Ahead Schedule. | Template.
|  | 4 | 3 | 3 |  | Inter-Tie Resource Ancillary Service Bid Component Processing
ALL | 43303 | 4 | 3 | 3 | 1 | If there is a Regulation Down Bid Component but no Energy Bid Component and no Self-Schedule Bid Component for a Trading Hour in an Import Resource Bid, that Regulation Down Bid Component must be erased.
DAM | 43307 | 4 | 3 | 3 | 2 | If there is a Regulation Mileage Down Bid Component, but no Regulation Down Bid Component for a Trading Hour in an Import Resource Bid, that Regulation Mileage Down Bid Component must be erased. | Regulation Mileage Down Bid Component without Regulation Down Bid Component.
DAM | 43308 | 4 | 3 | 3 | 3 | If there is a Regulation Mileage Up Bid Component, but no Regulation Up Bid Component for a Trading Hour in an Import Resource Bid, that Regulation Mileage Up Bid Component must be erased. | Regulation Mileage Up Bid Component without Regulation Up Bid Component.
DAM | 43311 | 4 | 3 | 3 | 4 | If there is no Regulation Mileage Down Bid Component, but there is a Regulation Down Bid Component for a Trading Hour in an Import Resource Bid, a Regulation Mileage Down Bid Component must be generated for that Trading Hour in that Bid with a Regulation Mileage Down Price equal to the Default Regulation Mileage Bid Price. | Regulation Mileage Down Bid Component generation.
DAM | 43312 | 4 | 3 | 3 | 5 | If there is no Regulation Mileage Up Bid Component, but there is a Regulation Up Bid Component for a Trading Hour in an Import Resource Bid, a Regulation Mileage Up Bid Component must be generated for that Trading Hour in that Bid with a Regulation Mileage Up Price equal to the Default Regulation Mileage Bid Price. | Regulation Mileage Up Bid Component generation.
RTM | 43309 | 4 | 3 | 3 | 6 | If there is a Regulation Mileage Down Bid Component, but no Regulation Down Bid Component for a Trading Hour in an Import Resource Bid, and no Regulation Down Award for that Trading Hour and the Import Resource specified in that Bid, that Regulation Mileage Down Bid Component must be erased. | Regulation Mileage Down Bid Component without Regulation Down Award or Regulation Down Bid Component.
RTM | 43310 | 4 | 3 | 3 | 7 | If there is a Regulation Mileage Up Bid Component, but no Regulation Up Bid Component for a Trading Hour in an Import Resource Bid, and no Regulation Up Award for that Trading Hour and the Import Resource specified in that Bid, that Regulation Mileage Up Bid Component must be erased. | Regulation Mileage Up Bid Component without Regulation Up Award or Regulation Up Bid Component.
RTM | 43305 | 4 | 3 | 3 | 8 | If there is a Spinning Reserve Bid Component but no Energy Bid Component in an Import Resource Bid, that Spinning Reserve Bid Component must be erased.
RTM | 43306 | 4 | 3 | 3 | 9 | If there is a Non-Spinning Reserve Bid Component but no Energy Bid Component in an Import Resource Bid, that Non-Spinning Reserve Bid Component must be erased.
RTM | 43313 | 4 | 3 | 3 | 10 | If there is no Regulation Mileage Down Bid Component, but there is a Regulation Down Bid Component for a Trading Hour in an Import Resource Bid, or a Regulation Down Award for that Trading Hour and the Import Resource specified in that Bid, a Regulation Mileage Down Bid Component must be generated for that Trading Hour in that Bid with a Regulation Mileage Down Price equal to the Default Regulation Mileage Bid Price. | Regulation Mileage Down Bid Component generation.
RTM | 43314 | 4 | 3 | 3 | 11 | If there is no Regulation Mileage Up Bid Component, but there is a Regulation Up Bid Component for a Trading Hour in an Import Resource Bid, or a Regulation Up Award for that Trading Hour and the Import Resource specified in that Bid, a Regulation Mileage Up Bid Component must be generated for that Trading Hour in that Bid with a Regulation Mileage Up Price equal to the Default Regulation Mileage Bid Price. | Regulation Mileage Up Bid Component generation.
|  | 4 | 3 | 9 |  | Inter-Tie Resource RUC Bid Component Processing
DAM | 43914 | 4 | 3 | 9 | 1 | If there is no RUC Bid Component for a Trading Hour and an Import Resource in an Import Resource Bid, the RA Flag and the Flexible RA Flag for that Import Resource and Trading Hour are "Yes" and "No", respectively, and the Trading Hour is a RAAIM Hour, a RUC Bid Component must be generated for that Trading Hour in that Bid with a RA RUC Obligation equal to the lower of a) the Upper Economic Limit of the Energy Bid Curve specified in the Energy Bid Component for that Trading Hour in that Bid, if any, or otherwise the Total Self-Schedule Quantity derived from all Self-Schedule Bid Components for that Trading Hour in that Bid, or b) the RA Capacity for that Import Resource and Trading Hour. If the External Bid Status is not set to “M” (Modified) or “CM” (Conditionally Modified), set the External Bid Status to "MI" (Valid). | RA RUC Obligation generation for RA Import Resources; RA RUC Obligation is not biddable.
DAM | 43915 | 4 | 3 | 9 | 2 | If there is no RUC Bid Component for a Trading Hour and an Import Resource in an Import Resource Bid, and the RA Flag and the Flexible RA Flag for that Import Resource and Trading Hour are "No" and "Yes", respectively, and the Trading Hour is a RAAIM Hour, a RUC Bid Component must be generated for that Trading Hour in that Bid with a RA RUC Obligation equal to the lower of a) the Upper Economic Limit of the Energy Bid Curve specified in the Energy Bid Component for that Trading Hour in that Bid, if any, or otherwise the Total Self-Schedule Quantity derived from all Self-Schedule Bid Components for that Trading Hour in that Bid, or b) the Flexible RA Capacity for that Import Resource and Trading Hour. If the External Bid Status is not set to “M” (Modified) or “CM” (Conditionally Modified), set the External Bid Status to "MI" (Valid). | RA RUC Obligation generation for Flexible RA Import Resources; RA RUC Obligation is not biddable.
DAM | 43916 | 4 | 3 | 9 | 3 | If there is no RUC Bid Component for a Trading Hour and an Import Resource in an Import Resource Bid, and the RA Flag and the Flexible RA Flag for that Import Resource and Trading Hour are both "Yes", and the Trading Hour is a RAAIM Hour, a RUC Bid Component must be generated for that Trading Hour in that Bid with a RA RUC Obligation equal to the lower of a) the Upper Economic Limit of the Energy Bid Curve specified in the Energy Bid Component for that Trading Hour in that Bid, if any, or otherwise the Total Self-Schedule Quantity derived from all Self-Schedule Bid Components for that Trading Hour in that Bid, or b) the greater of the RA Capacity or the Flexible RA Capacity for that Import Resource and Trading Hour. If the External Bid Status is not set to “M” (Modified) or “CM” (Conditionally Modified), set the External Bid Status to "MI" (Valid). | RA RUC Obligation generation for RA Import Resources; RA RUC Obligation is not biddable.
DAM | 43917 | 4 | 3 | 9 | 4 | If there is no RUC Bid Component for a Trading Hour and an Import Resource in an Import Resource Bid, and the RA Flag and the Flexible RA Flag for that Import Resource and Trading Hour are both "No", but the RA flag for that Import Resource and other Trading Hours is "Yes" and the Trading Hour is a RAAIM Hour, a RUC Bid Component must be generated for that Trading Hour in that Bid with a RA RUC Obligation equal to the lower of a) the Upper Economic Limit of the Energy Bid Curve specified in the Energy Bid Component for that Trading Hour in that Bid, if any, or otherwise the Total Self-Schedule Quantity derived from all Self-Schedule Bid Components for that Trading Hour in that Bid, or b) the RA Capacity for that Import Resource. If the External Bid Status is not set to “M” (Modified) or “CM” (Conditionally Modified), set the External Bid Status to "MI" (Valid). | RA RUC Obligation generation for RA Import Resources; RA RUC Obligation is not biddable.
|  | 4 | 3 | 7 |  | Inter-Tie Resource Miscellaneous Bid Component Processing
RTM | 43601 | 4 | 3 | 7 | 1 | If there is no Miscellaneous Bid Component in an Inter-Tie Resource Bid, a Miscellaneous Bid Component must be generated in that Bid. If the External Bid Status is not set to “M” (Modified) or “CM” (Conditionally Modified), it must be set to "MI" (Valid).
RTM | 43602 | 4 | 3 | 7 | 2 | If there is no Dispatch Option specified in a Miscellaneous Bid Component for an Inter-Tie Resource and a Trading Hour in an Inter-Tie Resource Bid and that Inter-Tie Resource is registered as an Hourly Pre-Dispatched Resource for that Trading Hour, a Dispatch Option of "Hourly" must be specified in that Miscellaneous Bid Component. If the External Bid Status is not set to “M” (Modified) or “CM” (Conditionally Modified), it must be set to "MI" (Valid).
RTM | 43603 | 4 | 3 | 7 | 3 | If there is no Dispatch Option specified in a Miscellaneous Bid Component for an Inter-Tie Resource and a Trading Hour in an Inter-Tie Resource Bid and that Inter-Tie Resource is registered as a Dynamic Resource for that Trading Hour, a Dispatch Option of "Dynamic" must be specified in that Miscellaneous Bid Component. If the External Bid Status is not set to “M” (Modified) or “CM” (Conditionally Modified), it must be set to "MI" (Valid).
RTM | 43604 | 4 | 3 | 7 | 4 | If there is no Dispatch Option specified in a Miscellaneous Bid Component in an Inter-Tie Resource Bid for a Registered Inter-Tie Resource, but there is an Energy Bid Component in that Bid, a Dispatch Option of "15min" must be specified in that Miscellaneous Bid Component. If the External Bid Status is not set to “M” (Modified) or “CM” (Conditionally Modified), it must be set to "MI" (Valid).
RTM | 43606 | 4 | 3 | 7 | 5 | If there is no Dispatch Option specified in a Miscellaneous Bid Component in an Inter-Tie Resource Bid for an Inter-Tie Transaction, but there is an Energy Bid Component in that Bid and the registered Inter-Tie Scheduling Point Bid Period of the Inter-Tie Scheduling Point of that Inter-Tie Transaction is "Y", a Dispatch Option of "15min" must be specified in that Miscellaneous Bid Component. If the External Bid Status is not set to “M” (Modified) or “CM” (Conditionally Modified), it must be set to "MI" (Valid).
RTM | 43607 | 4 | 3 | 7 | 6 | If there is no Dispatch Option specified in a Miscellaneous Bid Component in an Inter-Tie Resource Bid for an Inter-Tie Transaction, but there is an Energy Bid Component in that Bid and the registered Inter-Tie Scheduling Point Bid Period of the Inter-Tie Scheduling Point of that Inter-Tie Transaction is "N", a Dispatch Option of "Hourly" must be specified in that Miscellaneous Bid Component. If the External Bid Status is not set to “M” (Modified) or “CM” (Conditionally Modified), it must be set to "MI" (Valid).
RTM | 43605 | 4 | 3 | 7 | 7 | If there is no Dispatch Option specified in a Miscellaneous Bid Component in an Inter-Tie Resource Bid, and there is no Energy Bid Component in that Bid, a Dispatch Option of "Hourly" must be specified in that Miscellaneous Bid Component. If the External Bid Status is not set to “M” (Modified) or “CM” (Conditionally Modified), it must be set to "MI" (Valid).
|  | 4 | 3 | 8 |  | Inter-Tie Resource Greenhouse Gas Bid Component Processing
RTM | 43641 | 4 | 3 | 8 | 1 | If there is a Greenhouse Gas Bid Component for a Trading Hour and a Registered Inter-Tie Resource in an Inter-Tie Resource Bid, there is a registered Maximum Greenhouse Gas Price for that Registered Inter-Tie Resource and Trading Hour, and the Greehouse Gas Price specified in that Greenhouse Gas Bid Component is greater than that Maximum Greenhouse Gas Price, that Greenhouse Gas Price must be replaced with that Maximum Greenhouse Gas Price in that Greenhouse Gas Bid Component. | MFR: Maximum Greenhouse Gas Price registry for Registered Import Resources.
RTM | 43642 | 4 | 3 | 8 | 2 | If there is a Greenhouse Gas Bid Component for a Trading Hour and a Registered Inter-Tie Resource in an Inter-Tie Resource Bid, but there is no registered Maximum Greenhouse Gas Price for that Registered Inter-Tie Resource and Trading Hour, and the Greehouse Gas Price specified in that Greenhouse Gas Bid Component is greater than the Default Maximum Greenhouse Gas Price, that Greenhouse Gas Price must be replaced with the Default Maximum Greenhouse Gas Price in that Greenhouse Gas Bid Component.
RTM | 43643 | 4 | 3 | 8 | 3 | If there is a Greenhouse Gas Bid Component for an Inter-Tie Transaction in an Inter-Tie Resource Bid and the Greehouse Gas Price specified in that Greenhouse Gas Bid Component is greater than the Default Maximum Greenhouse Gas Price, that Greenhouse Gas Price must be replaced with the Default Maximum Greenhouse Gas Price in that Greenhouse Gas Bid Component.
Subtotal |  | 49 |  |  |  | Inter-Tie Resource Bid Processing Rules
|  | 4 | 5 |  |  | Virtual Supply Resource Bid Processing
DAM | 45001 | 4 | 5 | 0 | 1 | The Open Tie Status must be set to "No" for each Trading Hour in a Virtual Import Resource Bid. | OTS initialization.
DAM | 45002 | 4 | 5 | 0 | 2 | The Open Tie Status for a Trading Hour in a Virtual Import Resource Bid must be set to "Yes" if any of the following conditions hold for any ITC associated with the specified Inter-Tie Scheduling Point of that Virtual Import Resource Bid and Trading Hour: a) both import and export OTCs are zero; or b) the Isolated ITC Indicator is "Yes". | OTS setting due to ITC.
DAM | 45005 | 4 | 5 | 0 | 3 | The Open Tie Status for a Trading Hour in a Virtual Import Resource Bid must be set to "Yes" if any of the following conditions hold for the ISL on the specified Inter-Tie for that Virtual Import Resource Bid and Trading Hour: a) both import and export OTCs are zero; or b) the Isolated ISL Indicator is "Yes". | OTS setting due to ISL.
DAM | 45004 | 4 | 5 | 0 | 5 | The Scheduling Coordinator specified in a Virtual Import Resource Bid must be notified of the Inter-Tie Transaction Identification of that Bid.
Subtotal |  | 4 |  |  |  | Virtual Supply Resource Bid Processing Rules
|  | 4 | 6 |  |  | Virtual Demand Resource Bid Processing
DAM | 46001 | 4 | 6 | 0 | 1 | The Open Tie Status must be set to "No" for each Trading Hour in a Virtual Export Resource Bid. | OTS initialization.
DAM | 46002 | 4 | 6 | 0 | 2 | The Open Tie Status for a Trading Hour in a Virtual Export Resource Bid must be set to "Yes" if any of the following conditions hold for any ITC associated with the specified Inter-Tie Scheduling Point of that Virtual Export Resource Bid and Trading Hour: a) both import and export OTCs are zero; or b) the Isolated ITC Indicator is "Yes". | OTS setting due to ITC.
DAM | 46005 | 4 | 6 | 0 | 3 | The Open Tie Status for a Trading Hour in a Virtual Export Resource Bid must be set to "Yes" if any of the following conditions hold for the ISL on the specified Inter-Tie for that Virtual Export Resource Bid and Trading Hour: a) both import and export OTCs are zero; or b) the Isolated ISL Indicator is "Yes". | OTS setting due to ISL.
DAM | 46004 | 4 | 6 | 0 | 4 | The Scheduling Coordinator specified in a Virtual Export Resource Bid must be notified of the Inter-Tie Transaction Identification of that Bid.
Subtotal |  | 4 |  |  |  | Virtual Demand Resource Bid Processing Rules
|  | 4 | 8 |  |  | Base Schedule Processing
BS | 48001 | 4 | 8 | 0 | 1 | If the Resource specified in a Base Schedule is an Inter-Tie Transaction, the system must generate an Inter-Tie Transaction Identification for this Resource by concatenating through hyphens ("-") the following attributes: 1) the Scheduling Coordinator specified in that Base Schedule; 2) the Inter-Tie Scheduling Point of that Inter-Tie Transaction; 3) the Primary Inter-Tie of that Inter-Tie Transaction; 4) "I" if that Inter-Tie Transaction is an Import Resource or "E" if it is an Export Resource; 5) "P" to indicate a physical Inter-Tie Transaction; 6) the Energy Type of that Inter-Tie Transaction; and 7) the PSE of that Inter-Tie Transaction. | Inter-Tie Transaction Identification generation.
BS | 48002 | 4 | 8 | 0 | 2 | The Base Schedule Coordinator specified in a Base Schedule for an Inter-Tie Transaction must be notified of the Inter-Tie Transaction Identification of that Inter-Tie Transaction.
BS | 48003 | 4 | 8 | 0 | 3 | The Base Schedule for an ETSR with Tag Indicator "Y" must be copied to the Mirror ETSR for that ETSR.
BS | 48004 | 4 | 8 | 0 | 4 | The Base Schedule for a DSR with Tag Indicator "Y" must be copied to the Mirror DSR for that DSR.
|  | 4 | 8 | 1 |  | Base Schedule Distribution Bid Component Processing
BS | 48101 | 4 | 8 | 1 | 1 | If there is no Distribution Bid Component for a Trading Hour in a Base Schedule, but the Generating Resource specified in that Base Schedule is registered as an Aggregate Generating Resource for that Trading Hour, a Distribution Bid Component must be generated for that Trading Hour in that Base Schedule with the applicable Distribution Pairs from the GDF Library for that Generating Resource and Trading Hour. | GDF Library Requirement: Distribution Pairs (Distribution Location, Distribution Factor) for Aggregate Generating Resources.
BS | 48102 | 4 | 8 | 1 | 2 | If there is no Distribution Bid Component for a Trading Hour in a Base Schedule, but the Non-Generating Resource specified in that Base Schedule is registered as an Aggregate Generating Resource for that Trading Hour, a Distribution Bid Component must be generated for that Trading Hour in that Base Schedule with the applicable Distribution Pairs from the GDF Library for that Non-Generating Resource and Trading Hour. | GDF Library Requirement: Distribution Pairs (Distribution Location, Distribution Factor) for Aggregate Non-Generating Resources.
Subtotal |  | 6 |  |  |  | Base Schedule Processing Rules
Total |  | 292 |  |  |  | Bid Processing Rules
|  | 5 |  |  |  | Bid Generation and Final Processing | Generation and processing of Bids after Market Close Time by Resource Type.
ALL | 50001 | 5 | 0 | 0 | 1 | A Valid Bid or a Modified Bid must be promoted to a Clean Bid.
DAM | 50006 | 5 | 0 | 0 | 2 | A Valid Bid with Credit Status of "Pending Request" or "Pending Response" must become an Invalid Bid if the Pending Bid Approval Option is "No", otherwise its Credit Status must be set to "Approved" and it must be promoted to a Clean Bid. | Virtual Resource Bids only. 30022 must fire after this rule. SIBR: Administrative Pending Bid Approval Option shall be persistently maintained.
ALL | 50003 | 5 | 0 | 0 | 3 | The Scheduling Coordinator specified in a Generated Bid must be notified of that Generated Bid after Bid Generation. | Physical Resource Bids only.
ALL | 50007 | 5 | 0 | 0 | 4 | The Scheduling Coordinator specified in a Bid must be notified of the status of that Bid and of any failed Bid Processing rules after Bid Final Processing. | Physical Resource Bids only.
|  | 5 | 1 |  |  | Generating Resource Bid Generation and Final Processing
DAM | 51001 | 5 | 1 | 0 | 1 | If there is no Generating Resource Bid for a Generating Resource and the Active Day, but the RA Flag or the Flexible RA Flag for that Generating Resource and a Trading Hour in that Active Day is "Yes" and that Generating Resource is registered as a MOO Resource for that Active Day, a Generating Resource Bid must be generated for that Generating Resource and Active Day. | DAM Bid Generation.
RTM | 51003 | 5 | 1 | 0 | 2 | If there is no Generating Resource Bid for a Generating Resource and the Active Hour, but the RA Flag for that Generating Resource that Active Hour is "Yes" and that Generating Resource is registered as a MOO Resource and not a LSR for that Active Hour, a Generating Resource Bid must be generated for that Generating Resource and Active Hour. Any Day-Ahead Schedule and Ancillary Service Awards for that Generating Resource and Active Hour must be transferred to this Bid. | MFR: LSR registry. RTM Bid Generation and transfer of DA Schedule and AS Awards.
RTM | 51005 | 5 | 1 | 0 | 3 | If there is no Generating Resource Bid for a Generating Resource and the Active Hour, but there is a Day-Ahead Schedule, a binding RUC Start-Up Instruction, a RUC Schedule greater than the registered Minimum Load, or a Day-Ahead Ancillary Service Award, for that Generating Resource and Active Hour, except for a Non-Spinning Reserve Award less than the registered Minimum Load if that Generating Resource is registered as a Fast-Start Unit, a Generating Resource Bid must be generated for that Generating Resource and Active Hour. Any Day-Ahead Schedule and Ancillary Service Awards for that Generating Resource and Active Hour must be transferred to this Bid. | RTM Bid Generation and transfer of DA Schedule and AS Awards. The exceptions are required to avoid generating an empty Bid.
DAM | 51023 | 5 | 1 | 0 | 4 | If there is no Generating Resource Bid for a Generating Resource and the Active Day, and the duration of the last set of consecutive Trading Hours that does not include the first Trading Hour but it includes the last Trading Hour of the previous Trading Day where there was a Self-Schedule Bid Component, other than a Pumping Self-Schedule Bid Component, for an Online Generating Resource State in the Day-Ahead Clean Bid for that Generating Resource in that previous Trading Day is less than the registered Minimum Up Time for that Online Generating Resource State of that Generating Resource and Active Day, rounded up to the next hour, a Generating Resource Bid must be generated for that Generating Resource and Active Day. | MUT constraint.
DAM | 51058 | 5 | 1 | 0 | 5 | If there is no Generating Resource Bid for a Generating Resource and the Active Day, that Generating Resource is registered as a MSG for that Active Day, and the duration of the last set of consecutive Trading Hours that does not include the first Trading Hour but it includes the last Trading Hour of the previous Trading Day where there was a Self-Schedule Bid Component for any Online Generating Resource State in the Day-Ahead Clean Bid for that Generating Resource in that previous Trading Day is less than the registered Minimum Resource Up Time for that Generating Resource and Active Day, rounded up to the next hour, a Generating Resource Bid must be generated for that Generating Resource and Active Day. | MSG only. MRUT constraint.
DAM | 51013 | 5 | 1 | 0 | 6 | If there is no Generating Resource Bid for a Generating Resource and the Active Day, that Generating Resource is registered as a MSG for that Active Day, and the duration of the last set of consecutive Trading Hours that does not include the first Trading Hour but it includes the last Trading Hour of the previous Trading Day where there was a Self-Schedule Bid Component for any Online Generating Resource State in a registered Online Generating Resource State Group for that Generating Resource in the Day-Ahead Clean Bid for that Generating Resource in that previous Trading Day is less than the registered Minimum State Group Up Time for that Online Generating Resource State Group of that Generating Resource and Active Day, rounded up to the next hour, a Generating Resource Bid must be generated for that Generating Resource and Active Day. | MSG only. Minimum State Group Up Time constraint.
DAM | 51011 | 5 | 1 | 0 | 7 | If there is no Generating Resource Bid for a Generating Resource and the Active Day, and the duration of the last set of consecutive Trading Hours that does not include the first Trading Hour but it includes the last Trading Hour of the previous Trading Day where there was a Pumping Self-Schedule Bid Component in the Day-Ahead Clean Bid for that Generating Resource in the previous Trading Day is less than the registered Pumping Minimum Up Time for that Generating Resource and Active Day, rounded up to the next hour, a Generating Resource Bid must be generated for that Generating Resource and Active Day. | PMUT constraint.
RTM | 51024 | 5 | 1 | 0 | 8 | If there is no Energy Bid Component in a Generating Resource Bid for the Active Hour and an Online Generating Resource State, but there is a Day-Ahead Spinning Reserve Award for the Generating Resource specified in that Bid and for that Online Generating Resource State and Active Hour, an Energy Bid Component must be generated for that Online Generating Resource State in that Bid from the higher of the registered Minimum Load for that Online Generating Resource State of that Generating Resource and Active Hour, or the Day-Ahead Schedule for that Generating Resource and Active Hour, with an Energy Bid Range equal to the sum of the Day-Ahead Spinning and Non-Spinning Reserve Awards for that Generating Resource and Active Hour. | Spinning Reserve Award without Energy Bid. Day-Ahead Schedule can be less than Minimum Load for COG. This rule must fire after Energy Bid Component generation for RA Resources and RUC Schedules and after Energy Bid Curve extension for RUC Schedules.
RTM | 51025 | 5 | 1 | 0 | 9 | If there is an Energy Bid Component in a Generating Resource Bid for the Active Hour and an Online Generating Resource State, and there is a Day-Ahead Spinning Reserve Award for the Generating Resource specified in that Bid and for that Online Generating Resource State and Active Hour, the Energy Bid Curve specified in that Energy Bid Component must be extended upwards, if necessary, so that its Energy Bid Range is at least equal to the sum of the Day-Ahead Spinning and Non-Spinning Reserve Awards for that Generating Resource and Active Hour. | Spinning Reserve Award with Energy Bid. This rule must fire after Energy Bid Component generation for RA Resources and RUC Schedules and after Energy Bid Curve extension for RUC Schedules.
RTM | 51026 | 5 | 1 | 0 | 10 | If there is no Energy Bid Component in a Generating Resource Bid for the Active Hour and an Online Generating Resource State, but there is a Day-Ahead Non-Spinning Reserve Award and no negative Day-Ahead Schedule for the Generating Resource specified in that Bid and for that Online Generating Resource State and Active Hour, and that Generating Resource is not registered as a FSU for that Active Hour, an Energy Bid Component must be generated for that Online Generating Resource State in that Bid from the higher of the registered Minimum Load for that Online Generating Resource State of that Generating Resource and Active Hour, or the Day-Ahead Schedule for that Generating Resource and Active Hour, with an Energy Bid Range equal to the Day-Ahead Non-Spinning Reserve Award for that Generating Resource and Active Hour. | Non-Spinning Reserve Award from non-FSU without Energy Bid. Day-Ahead Schedule can be less than Minimum Load for COG. This rule must fire after Energy Bid Component generation for RA Resources and RUC Schedules and after Energy Bid Curve extension for RUC Schedules.
RTM | 51027 | 5 | 1 | 0 | 11 | If there is an Energy Bid Component in a Generating Resource Bid for the Active Hour and an Online Generating Resource State, and there is a Day-Ahead Non-Spinning Reserve Award, no Day-Ahead Spinning Reserve Award, and no negative Day-Ahead Schedule for the Generating Resource specified in that Bid and for that Online Generating Resource State and Active Hour, and that Generating Resource is not registered as a FSU for that Active Hour, the Energy Bid Curve specified in that Energy Bid Component must be extended upwards, if necessary, so that its Energy Bid Range is at least equal to the Day-Ahead Non-Spinning Reserve Award for that Generating Resource and Active Hour. | Non-Spinning Reserve Award from non-FSU with Energy Bid. This rule must fire after Energy Bid Component generation for RA Resources and RUC Schedules and after Energy Bid Curve extension for RUC Schedules.
RTM | 51028 | 5 | 1 | 0 | 12 | If there is no Energy Bid Component in a Generating Resource Bid for the Active Hour and an Online Generating Resource State, but there is a Day-Ahead Non-Spinning Reserve Award and no Day-Ahead Schedule, for the Generating Resource specified in that Bid and for that Online Generating Resource State and Active Hour, that Generating Resource is registered as a FSU for that Active Hour, and that Day-Ahead Non-Spinning Reserve Award is greater than the registered Minimum Load for that Online Generating Resource State of that Generating Resource and Active Hour, an Energy Bid Component must be generated for that Online Generating Resource State in that Bid from that registered Minimum Load, with an Energy Bid Range equal to that Day-Ahead Non-Spinning Reserve Award minus that registered Minimum Load. | Non-Spinning Reserve Award from offline FSU without Energy Bid. This rule must fire after Energy Bid Component generation for RA Resources and RUC Schedules and after Energy Bid Curve extension for RUC Schedules.
RTM | 51029 | 5 | 1 | 0 | 13 | If there is an Energy Bid Component in a Generating Resource Bid for the Active Hour and an Online Generating Resource State, and there is a Day-Ahead Non-Spinning Reserve Award, no Day-Ahead Spinning Reserve Award, and no Day-Ahead Schedule, for the Generating Resource specified in that Bid and for that Online Generating Resource State and Active Hour, that Generating Resource is registered as a FSU for that Active Hour, and that Day-Ahead Non-Spinning Reserve Award is greater than the registered Minimum Load for that Online Generating Resource State of that Generating Resource and Active Hour, the Energy Bid Curve specified in that Energy Bid Component must be extended upwards, if necessary, so that its Energy Bid Range is at least equal to that Day-Ahead Non-Spinning Reserve Award minus that registered Minimum Load. | Non-Spinning Reserve Award from offline FSU with Energy Bid. This rule must fire after Energy Bid Component generation for RA Resources and RUC Schedules and after Energy Bid Curve extension for RUC Schedules.
RTM | 51030 | 5 | 1 | 0 | 14 | If there is no Energy Bid Component in a Generating Resource Bid for the Active Hour and an Online Generating Resource State, but there is a Day-Ahead Non-Spinning Reserve Award and a positive Day-Ahead Schedule for the Generating Resource specified in that Bid and for that Online Generating Resource State and Active Hour, and that Generating Resource is registered as a FSU for that Active Hour, an Energy Bid Component must be generated for that Online Generating Resource State in that Bid from the higher of the registered Minimum Load for that Online Generating Resource State of that Generating Resource and Active Hour, or that Day-Ahead Schedule, with an Energy Bid Range equal to that Day-Ahead Non-Spinning Reserve Award. | Non-Spinning Reserve Award from online FSU without Energy Bid. Day-Ahead Schedule can be less than Minimum Load for COG. This rule must fire after Energy Bid Component generation for RA Resources and RUC Schedules and after Energy Bid Curve extension for RUC Schedules.
RTM | 51031 | 5 | 1 | 0 | 15 | If there is an Energy Bid Component in a Generating Resource Bid for the Active Hour, and there is a Day-Ahead Non-Spinning Reserve Award, no Day-Ahead Spinning Reserve Award, and a positive Day-Ahead Schedule for the Generating Resource specified in that Bid and for that Active Hour, and that Generating Resource is registered as a FSU for that Active Hour, the Energy Bid Curve specified in that Energy Bid Component must be extended upwards, if necessary, so that its Energy Bid Range is at least equal to that Day-Ahead Non-Spinning Reserve Award. | This rule must fire after Energy Bid Component generation for RA Resources and RUC Schedules and after Energy Bid Curve extension for RUC Schedules.
DAM | 51008 | 5 | 1 | 0 | 16 | If the duration of the last set of consecutive Trading Hours that does not include the first Trading Hour but it includes the last Trading Hour of the previous Trading Day from the Active Day specified in a Generating Resource Bid for a Generating Resource where there was a Self-Schedule Bid Component, other than a Pumping Self-Schedule Bid Component, for an Online Generating Resource State in the Day-Ahead Clean Bid for that Generating Resource in that previous Trading Day is less than the registered Minimum Up Time for that Online Generating Resource State of that Generating Resource and Active Day, rounded up to the next hour, a PT Self-Schedule Bid Component must be generated for that Online Generating Resource State in that Bid for the first Trading Hours of the Active Day, as needed to satisfy that registered Minimum Up Time, with a PT Self-Schedule Quantity equal to the registered Minimum Load for that Online Generating Resource State of that Generating Resource and Active Day. | MUT constraint.
DAM | 51059 | 5 | 1 | 0 | 17 | If the duration of the last set of consecutive Trading Hours that does not include the first Trading Hour but it includes the last Trading Hour of the previous Trading Day from the Active Day specified in a Generating Resource Bid for a Generating Resource, which is registered as a MSG for that Active Day, where there was a Self-Schedule Bid Component for any Online Generating Resource State in the Day-Ahead Clean Bid for that Generating Resource in that previous Trading Day is less than the registered Minimum Resource Up Time for that Generating Resource and Active Day, rounded up to the next hour, a PT Self-Schedule Bid Component must be generated in that Bid for the first Trading Hours of the Active Day and for the Online Generating Resource State of the Self-Schedule Bid Component(s) in the last Trading Hour of that Day-Ahead Clean Bid, as needed to satisfy that registered Minimum Resource Up Time, with a PT Self-Schedule Quantity equal to the registered Minimum Load for that Online Generating Resource State of that Generating Resource and Active Day. | MSG only. MRUT constraint.
DAM | 51014 | 5 | 1 | 0 | 18 | If the duration of the last set of consecutive Trading Hours that does not include the first Trading Hour but it includes the last Trading Hour of the previous Trading Day from the Active Day specified in a Generating Resource Bid for a Generating Resource, which is registered as a MSG for that Active Day, where there was a Self-Schedule Bid Component for any Online Generating Resource State in a registered Online Generating Resource State Group for that Generating Resource in the Day-Ahead Clean Bid for that Generating Resource in that previous Trading Day is less than the registered Minimum State Group Up Time for that Online Generating Resource State Group of that Generating Resource and Active Day, rounded up to the next hour, a PT Self-Schedule Bid Component must be generated in that Bid for the first Trading Hours of the Active Day and for the Online Generating Resource State of the Self-Schedule Bid Component(s) in the last Trading Hour of that Day-Ahead Clean Bid, as needed to satisfy that registered Minimum State Group Up Time, with a PT Self-Schedule Quantity equal to the registered Minimum Load for that Online Generating Resource State of that Generating Resource and Active Day. | MSG only. Minimum State Group Up Time constraint.
DAM | 51012 | 5 | 1 | 0 | 19 | If the duration of the last set of consecutive Trading Hours that does not include the first Trading Hour but it includes the last Trading Hour of the previous Trading Day from the Active Day specified in a Generating Resource Bid for a Generating Resource where there was a Pumping Self-Schedule Bid Component in the Day-Ahead Clean Bid for that Generating Resource in that previous Trading Day is less than the registered Pumping Minimum Up Time for that Generating Resource and Active Day, rounded up to the next hour, a Pumping Self-Schedule Bid Component must be generated in that Bid for the first Trading Hours of the Active Day, as needed to satisfy that registered Pumping Minimum Up Time, with a Pumping Self-Schedule Quantity equal to the registered Maximum Pumping Capacity of that Generating Resource and Active Day. | PMUT constraint.
DAM | 51010 | 5 | 1 | 0 | 20 | If there is a Wheeling Bid Component in an Inter-Tie Generating Resource Bid for a Trading Hour in the Active Day and the Balance Indicator for that Wheeling Bid Component is "No," that Wheeling Bid Component must be erased from that Bid. | TG only.
RTM | 51021 | 5 | 1 | 0 | 21 | If there is a Wheeling Bid Component in an Inter-Tie Generating Resource Bid for the Active Hour and the Balance Indicator for that Wheeling Bid Component is "No," that Wheeling Bid Component must be erased from that Bid. | TG only.
Subtotal |  | 21 |  |  |  | Generating Resource Bid Generation and Final Processing Rules
|  | 5 | 2 |  |  | Non-Generator Resource Bid Generation and Final Processing Rules
RTM | 52001 | 5 | 2 | 0 | 1 | If there is no Non-Generator Resource Bid for a Non-Generator Resource and the Active Hour, but there is a Day-Ahead Schedule, a RUC Schedule, or a Day-Ahead Ancillary Service Award for that Non-Generator Resource and Active Hour, a Non-Generator Resource Bid must be generated for that Non-Generator Resource and Active Hour. Any Day-Ahead Schedule and Ancillary Service Awards for that Non-Generator Resource and Active Hour must be transferred into this Bid. | RTM Bid Generation and transfer of DA Schedule and AS Awards.
RTM | 52002 | 5 | 2 | 0 | 2 | If there is no Energy Bid Component for the Non-Generator Resource and the Active Hour in a Non-Generator Resource Bid, but there is a Day-Ahead Spinning or Non-Spinning Reserve Award for that Non-Generator Resource and Active Hour, an Energy Bid Component must be generated in that Bid from the Day-Ahead Schedule for that Non-Generator Resource and Active Hour, if any, or zero otherwise, with an Energy Bid Range equal to the sum of the Day-Ahead Spinning and Non-Spinning Reserve Awards for that Non-Generator Resource and Active Hour. | Spinning/Non-Spinning Reserve Award without Energy Bid.
RTM | 52003 | 5 | 2 | 0 | 3 | If there is an Energy Bid Component for the Non-Generator Resource and the Active Hour in a Non-Generator Resource Bid, and there is a Day-Ahead Spinning or Non-Spinning Reserve Award for that Non-Generator Resource and Active Hour, the Energy Bid Curve specified in that Energy Bid Component must be extended upwards, if necessary, so that its Energy Bid Range is at least equal to the sum of the Day-Ahead Spinning and Non-Spinning Reserve Awards for that Non-Generator Resource and Active Hour. | Spinning/Non-Spinning Reserve Award with Energy Bid.
Subtotal |  | 3 |  |  |  | Non-Generator Resource Bid Generation and Final Processing Rules
|  | 5 | 3 |  |  | Inter-Tie Resource Bid Generation and Final Processing
RTM | 53001 | 5 | 3 | 0 | 1 | If there is no Inter-Tie Resource Bid for an Inter-Tie Resource and the Active Hour, but there is a Day-Ahead Schedule, a RUC Schedule, or a Day-Ahead Ancillary Service Award for that Inter-Tie Resource and Active Hour, an Inter-Tie Resource Bid must be generated for that Inter-Tie Resource and Active Hour. Any Day-Ahead Schedule and Ancillary Service Awards for that Inter-Tie Resource and Active Hour must be transferred to this Bid. | RTM Bid Generation and transfer of DA Schedule and AS Awards.
DAM | 53002 | 5 | 3 | 0 | 2 | If there is no Import Resource Bid for an Import Resource and the Active Day, and the RA Flag or the Flexible RA Flag for that Import Resource and any Trading Hour in that Active Day is "Yes", the Trading Hour is a RAAIM Hour, and the Import Resource is registered as a MOO resource, an Import Resource Bid must be generated for that Import Resource and Active Day. | DAM Bid Generation.
INA | 53003 | 5 | 3 | 0 | 3 | If there is no Import Resource Bid for an Import Resource and the Active Hour, and the RA Flag for that Import Resource for that Active Hour is "Yes", an Import Resource Bid must be generated for that Import Resource and Active Hour.
RTM | 53016 | 5 | 3 | 0 | 4 | If there is no Energy Bid Component in an Import Resource Bid for the Active Hour, but there is a Day-Ahead Spinning or Non-Spinning Reserve Award for the Import Resource specified in that Bid and for that Active Hour, an Energy Bid Component must be generated in that Bid with an Energy Bid Curve from the Day-Ahead Schedule for that Import Resource and Active Hour, and an Energy Bid Range equal to the sum of the Day-Ahead Spinning and Non-Spinning Reserve Awards for that Import Resource and Active Hour, using the Day-Ahead On-Peak RLC Curve for that Import Resource and Trading Hour, if that Trading Hour is an On-Peak Trading Hour, or the Day-Ahead Off-Peak RLC Curve, if that Trading Hour is an Off-Peak Trading Hour. | Spinning or Non-Spinning Reserve Award without Energy Bid.
RTM | 53017 | 5 | 3 | 0 | 5 | If there is an Energy Bid Component in an Import Resource Bid for the Active Hour, and there is a Day-Ahead Spinning or Non-Spinning Reserve Award for the Import Resource specified in that Bid and for that Active Hour, the Energy Bid Curve specified in that Energy Bid Component must be extended upwards, if necessary, so that its Energy Bid Range is at least equal to the sum of the Day-Ahead Spinning and Non-Spinning Reserve Awards for that Import Resource and Active Hour, using the Day-Ahead On-Peak RLC Curve for that Import Resource and Trading Hour, if that Trading Hour is an On-Peak Trading Hour, or the Day-Ahead Off-Peak RLC Curve, if that Trading Hour is an Off-Peak Trading Hour. | Spinning or Non-Spinning Reserve Award with Energy Bid.
DAM | 53005 | 5 | 3 | 0 | 6 | If there is a Wheeling Bid Component in an Inter-Tie Resource Bid for a Trading Hour in the Active Day and the Balance Indicator for that Wheeling Bid Component is "No," any Energy, Self-Schedule, and Wheeling Bid Components for that Trading Hour must be erased from that Bid and the Minimum Hourly Block must be set to 1 in that Bid.
RTM | 53012 | 5 | 3 | 0 | 7 | If there is a Wheeling Bid Component in an Inter-Tie Resource Bid for the Active Hour and the Balance Indicator for that Wheeling Bid Component is "No" for that Active Hour, any Energy, Self-Schedule, and Wheeling Bid Components for that Active Hour must be erased from that Bid.
DAM | 53013 | 5 | 3 | 0 | 8 | If there is a Supporting Resource specified in an Export Resource PT Self-Schedule Bid Component for a Trading Hour in the Active Day, and the sum of the PT Self-Schedule Quantities specified in all Export Resource PT Self-Schedule Bid Components that specify that Supporting Resource for that Trading Hour, multiplied by the configurable PT Export Capacity Factor, is greater than the Eligible PT Export Capacity for that Supporting Resource and Trading Hour, these PT Self-Schedule Bid Components must be converted to LPT Self-Schedule Bid Components with a LPT Self-Schedule Quantity equal to the corresponding PT Self-Schedule Quantity, if the relevant Export Resource Bids do not include a LPT Self-Schedule Bid Component for that Trading Hour, otherwise the LPT Self-Schedule Quantity specified in the LPT Self-Schedule Bid Component for that Trading Hour in these Bids must be increased by the corresponding PT Self-Schedule Quantity and the PT Self-Schedule Bid Component for that Trading Hour must be erased in these Bids. The SCs specified in these Export Resource Bids, and the SC specified in any Generating Resource Bid for that Supporting Resource, must be notified of the PT Self-Schedule Bid Component conversion. | PT to LPT Self-Schedule conversion.
RTM | 53014 | 5 | 3 | 0 | 9 | If there is a Supporting Resource specified in an Export Resource PT Self-Schedule Bid Component for the Active Hour, and the sum of the Incremental PT Self-Schedule Quantities specified in all Export Resource PT Self-Schedule Bid Components that specify that Supporting Resource for that Active Hour, multiplied by the configurable PT Export Capacity Factor, is greater than the Eligible PT Export Capacity for that Supporting Resource and Active Hour, the PT Self-Schedule Quantities specified in these Export Resource PT Self-Schedule Bid Components must be reduced by the corresponding Incremental PT Self-Schedule Quantities, and if reduced to zero, the corresponding PT Self-Schedule Bid Components must be erased from the relevant Export Resource Bids, and if there is no LPT Self-Schedule Bid Component in these Bids, a LPT Self-Schedule Bid Component must be generated in these Bids with a LPT Self-Schedule Quantity equal to the corresponding Incremental PT Self-Schedule Quantity, otherwise the LPT Self-Schedule Quantity specified in the LPT Self-Schedule Bid Component in these Bids must be increased by the corresponding Incremental PT Self-Schedule Quantity. The SCs specified in these Export Resource Bids, and the SC specified in any Generating Resource Bid for that Supporting Resource, must be notified of the PT Self-Schedule Bid Component conversion. | PT to LPT Self-Schedule conversion.
Subtotal |  | 9 |  |  |  | Inter-Tie Resource Bid Generation and Final Processing Rules
|  | 5 | 8 |  |  | Base Schedule Final Processing Rules
DBS | 58001 | 5 | 8 | 0 | 1 | If the ISO Demand Forecast Indicator is set for an EIM Entity, the EIM Entity BSC for that EIM Entity must be notified after the Day-Ahead Base Schedule Cutoff Time for each Base Schedule Period in the Active Day of the algebraic difference between a) the sum of the Base Energy Schedules from all Base Schedules for that Base Schedule Period from all Generating Resources in each EIM BAA for that EIM Entity, plus the sum of the Base Energy Schedules from all Base Schedules for that Base Schedule Period from all Import Resources, Inter-Tie Generating Resources, and Inter-Tie Non-Generator Resources at Inter-Ties with each EIM BAA for that EIM Entity, minus the sum of the Base Energy Schedules from all Base Schedules for that Base Schedule Period from all Export Resources at Inter-Ties with each EIM BAA for that EIM Entity, and b) the latest Demand Forecast for that EIM BAA obtained by the Day-Ahead Demand Forecast Cutoff Time. | MFR: ISO Demand Forecast Indicator for EIM Entities. MFR: Inter-Tie registry with From-To BAA specification. ALFS: Hourly demand forecast for EIM BAAs.
DBS | 58002 | 5 | 8 | 0 | 3 | The system must broadcast all Base Schedules after the Day-Ahead Base Schedule Cutoff Time.
RBS | 58003 | 5 | 8 | 0 | 4 | If the ISO Demand Forecast Indicator is set for an EIM Entity, the EIM Entity BSC for that EIM Entity must be notified after the Real-Time Base Schedule First Cutoff Time for each Base Schedule Period in the Active Hour of the algebraic difference between a) the sum of the Base Energy Schedules from all Base Schedules for that Base Schedule Period from all Generating Resources in each EIM BAA for that EIM Entity, plus the sum of the Base Energy Schedules from all Base Schedules for that Base Schedule Period from all Import Resources, Inter-Tie Generating Resources, and Inter-Tie Non-Generator Resources at Inter-Ties with each EIM BAA for that EIM Entity, minus the sum of the Base Energy Schedules from all Base Schedules for that Base Schedule Period from all Export Resources at Inter-Ties with each EIM BAA for that EIM Entity, and b) the latest Demand Forecast for that EIM BAA obtained by the Real-Time Demand Forecast First Cutoff Time.
RBS | 58004 | 5 | 8 | 0 | 5 | The system must broadcast all Base Schedules after the Real-Time Base Schedule First Cutoff Time.
RBS | 58005 | 5 | 8 | 0 | 6 | If the ISO Demand Forecast Indicator is set for an EIM Entity, the EIM Entity BSC for that EIM Entity must be notified after the Real-Time Base Schedule Second Cutoff Time for each Base Schedule Period in the Active Hour of the algebraic difference between a) the sum of the Base Energy Schedules from all Base Schedules for that Base Schedule Period from all Generating Resources in each EIM BAA for that EIM Entity, plus the sum of the Base Energy Schedules from all Base Schedules for that Base Schedule Period from all Import Resources, Inter-Tie Generating Resources, and Inter-Tie Non-Generator Resources at Inter-Ties with each EIM BAA for that EIM Entity, minus the sum of the Base Energy Schedules from all Base Schedules for that Base Schedule Period from all Export Resources at Inter-Ties with each EIM BAA for that EIM Entity, and b) the latest Demand Forecast for that EIM BAA obtained by the Real-Time Demand Forecast Second Cutoff Time.
RBS | 58006 | 5 | 8 | 0 | 7 | The system must broadcast all Base Schedules after the Real-Time Base Schedule Second Cutoff Time.
RBS | 58007 | 5 | 8 | 0 | 8 | If the ISO Demand Forecast Indicator is set for an EIM Entity, the EIM Entity BSC for that EIM Entity must be notified after the Real-Time Base Schedule Third Cutoff Time for each Base Schedule Period in the Active Hour of the algebraic difference between a) the sum of the Base Energy Schedules from all Base Schedules for that Base Schedule Period from all Generating Resources in each EIM BAA for that EIM Entity, plus the sum of the Base Energy Schedules from all Base Schedules for that Base Schedule Period from all Import Resources, Inter-Tie Generating Resources, and Inter-Tie Non-Generator Resources at Inter-Ties with each EIM BAA for that EIM Entity, minus the sum of the Base Energy Schedules from all Base Schedules for that Base Schedule Period from all Export Resources at Inter-Ties with each EIM BAA for that EIM Entity, and b) the latest Demand Forecast for that EIM BAA obtained by the Real-Time Demand Forecast Third Cutoff Time.
RBS | 58008 | 5 | 8 | 0 | 9 | The system must broadcast all Base Schedules after the Real-Time Base Schedule Third Cutoff Time.
Subtotal |  | 8 |  |  |  | Base Schedule Final Processing Rules
Total |  | 45 |  |  |  | Bid Generation and Final Processing Rules
|  | 6 |  |  |  | Bid Special Processing
DAM | 60005 | 6 | 0 | 0 | 1 | If there is a TOR Entitlement change for a TOR for a Trading Hour in the Active Day, the registered DAM Right Indicator for that TOR indicates physical rights, the Balancing Indicator for that TOR is set to "Yes" for that Trading Hour, the current time is before the ETCC Cutoff Time for that Active Day, that TOR is not a TOR Chain, and the sum of all TOR Self-Schedule Quantities specified in the TOR Self-Schedule Bid Components with the same TOR Reference or a TOR Reference of any TOR Chain that includes that TOR, over all Generating and Import Resource Bids for that Trading Hour, is greater than the TOR Entitlement for that TOR and Trading Hour, the Priority Indicator for that TOR and Trading Hour must be set to "No," otherwise it must be set to "Yes." | TOR Entitlement for TOR Link.
DAM | 60007 | 6 | 0 | 0 | 2 | If there is a TOR Entitlement increase for a TOR for a Trading Hour in the Active Day, the registered DAM Right Indicator for that TOR indicates physical rights, the Balancing Indicator for that TOR is set to "Yes" for that Trading Hour, the current time is after the ETCC Cutoff Time for that Active Day, that TOR is not a TOR Chain, and the sum of all TOR Self-Schedule Quantities specified in the TOR Self-Schedule Bid Components with the same TOR Reference or a TOR Reference of any TOR Chain that includes that TOR, over all Generating and Import Resource Bids for that Trading Hour, is greater than the TOR Entitlement for that TOR and Trading Hour, the Priority Indicator for that TOR and Trading Hour must be set to "No," otherwise it must be set to "Yes." | TOR Entitlement for TOR Link.
DAM | 60008 | 6 | 0 | 0 | 3 | If the registered DAM Right Indicator for a TOR indicates physical rights, that TOR is a TOR Chain, and the Priority Indicators of the TOR Links that are included in that TOR Chain are all "Yes" for that Trading Hour, the Priority Indicator for that TOR Chain and Trading Hour must be set to "Yes," otherwise it must be set to "No." | TOR Chain.
RTM | 60009 | 6 | 0 | 0 | 4 | If there is a TOR Entitlement change for a TOR for the Active Hour, the registered RTM Right Indicator for that TOR indicates physical rights, that TOR is not a TOR Chain, and the sum of all TOR Self-Schedule Quantities specified in the TOR Self-Schedule Bid Components with the same TOR Reference or a TOR Reference of any TOR Chain that includes that TOR, over all Generating and Import Resource Bids for that Active Hour, is greater than the TOR Entitlement for that TOR and Active Hour, the Priority Indicator for that TOR and Active Hour must be set to "No," otherwise it must be set to "Yes." | TOR Entitlement for TOR Link.
RTM | 60010 | 6 | 0 | 0 | 5 | If the registered RTM Right Indicator for a TOR indicates physical rights, that TOR is a TOR Chain, and the Priority Indicators of the TOR Links that are included in that TOR Chain are all "Yes" for that Active Hour, the Priority Indicator for that TOR Chain and Active Hour must be set to "Yes," otherwise it must be set to "No." | TOR Chain.
DAM | 60011 | 6 | 0 | 0 | 6 | If there is a ETC Entitlement change for a ETC for a Trading Hour in the Active Day, the registered DAM Right Indicator for that ETC indicates physical rights, the Balancing Indicator for that ETC is set to "Yes" for that Trading Hour, the current time is before the ETCC Cutoff Time for that Active Day, that ETC is not a ETC Chain, and the sum of all ETC Self-Schedule Quantities specified in the ETC Self-Schedule Bid Components with the same ETC Reference or a ETC Reference of any ETC Chain that includes that ETC, over all Generating and Import Resource Bids for that Trading Hour, is greater than the ETC Entitlement for that ETC and Trading Hour, the Priority Indicator for that ETC and Trading Hour must be set to "No," otherwise it must be set to "Yes." | ETC Entitlement for ETC Link.
DAM | 60013 | 6 | 0 | 0 | 7 | If there is a ETC Entitlement increase for an ETC for a Trading Hour in the Active Day, the registered DAM Right Indicator for that ETC indicates physical rights, the Balancing Indicator for that ETC is set to "Yes" for that Trading Hour, the current time is after the ETCC Cutoff Time for that Active Day, that ETC is not an ETC Chain, and the sum of all ETC Self-Schedule Quantities specified in the ETC Self-Schedule Bid Components with the same ETC Reference or a ETC Reference of any ETC Chain that includes that ETC, over all Generating and Import Resource Bids for that Trading Hour, is greater than the ETC Entitlement for that ETC and Trading Hour, the Priority Indicator for that ETC and Trading Hour must be set to "No," otherwise it must be set to "Yes." | ETC Entitlement for ETC Link.
DAM | 60014 | 6 | 0 | 0 | 8 | If the registered DAM Right Indicator for an ETC indicates physical rights, the Balancing Indicator for that ETC is set to "Yes" for that Trading Hour, that ETC is an ETC Chain, and the Priority Indicators of the ETC Links that are included in that ETC Chain are all "Yes" for that Trading Hour, the Priority Indicator for that ETC Chain and Trading Hour must be set to "Yes," otherwise it must be set to "No." | ETC Chain.
RTM | 60015 | 6 | 0 | 0 | 9 | If there is a ETC Entitlement change for an ETC for the Active Hour, the registered RTM Right Indicator for that ETC indicates physical rights, that ETC is not an ETC Chain, and the sum of all ETC Self-Schedule Quantities specified in the ETC Self-Schedule Bid Components with the same ETC Reference or an ETC Reference of any ETC Chain that includes that ETC, over all Generating and Import Resource Bids for that Active Hour, is greater than the ETC Entitlement for that ETC and Active Hour, the Priority Indicator for that ETC and Active Hour must be set to "No," otherwise it must be set to "Yes." | ETC Entitlement for ETC Link.
RTM | 60016 | 6 | 0 | 0 | 10 | If the registered RTM Right Indicator for an ETC indicates physical rights, that ETC is an ETC Chain, and the Priority Indicator of the ETC Links that are included in that ETC Chain are all "Yes" for that Active Hour, the Priority Indicator for that ETC Chain and Active Hour must be set to "Yes," otherwise it must be set to "No." | ETC Chain.
DAM | 60023 | 6 | 0 | 0 | 11 | If the CTS Communication Status is switched from "Off" to "On", all Rejected Bids with Credit Status of "Pending Response" or "Approved" must be send to CTS for Credit Release; after a successful send, the Credit Status of each of these Bids must be changed to "Canceled". | Virtual Resource Bids only.
DAM | 60024 | 6 | 0 | 0 | 12 | If the CTS Communication Status is switched from "Off" to "On", all Conditionally Valid Bids and all Valid Bids with Credit Status of "Pending Request" must be send to CTS for Credit Request; after a successful send, the Credit Status of each of these Bids must be changed to "Pending Response". | Virtual Resource Bids only.
DAM | 60025 | 6 | 0 | 0 | 13 | If the CTS Communication Status is switched from "Off" to "On", all Invalid Bids with Credit Status of "Pending Response" or "Approved" must be send to CTS for Credit Release; after a successful send, the Credit Status of each of these Bids must be changed to "Canceled". | Virtual Resource Bids only.
DAM | 60026 | 6 | 0 | 0 | 14 | If the CTS Communication Status is switched from "Off" to "On", all Obsolete Bids with Credit Status of "Pending Response" or "Approved" must be send to CTS for Credit Release; after a successful send, the Credit Status of each of these Bids must be changed to "Canceled". | Virtual Resource Bids only. An Obsolete Bid must be sent to CTS for Credit Release before the new Bid that made it obsolete is sent to CTS for Credit Request.
DAM | 60027 | 6 | 0 | 0 | 15 | If the CTS Communication Status is switched from "Off" to "On", all Canceled Bids with Credit Status of "Pending Response" or "Approved" must be send to CTS for Credit Release; after a successful send, the Credit Status of each of these Bids must be changed to "Canceled". | Virtual Resource Bids only.
|  | 6 | 1 |  |  | Generating Resource Bid Special Processing
DAM | 61002 | 6 | 1 | 0 | 1 | If there is a TOR Self-Schedule Bid Component for a Trading Hour in a Generating Resource Bid, the TOR Reference specified in that TOR Self-Schedule Bid Component points to a TOR whose registered Right Indicator for the Market specified in that Bid indicates physical rights, and the sum of all TOR Self-Schedule Quantities specified in the TOR Self-Schedule Bid Components with the same TOR Reference over all Generating and Import Resource Bids for that Trading Hour is not equal, within the Balancing Tolerance, to the sum of all TOR Self-Schedule Quantities specified in the TOR Self-Schedule Bid Components with the same TOR Reference over all Non-Participating Load and Export Resource Bids for that Trading Hour, plus the sum of all TOR Pumping Self-Schedule Quantities specified in the TOR Pumping Self-Schedule Bid Components with the same TOR Reference over all Generating Resource Bids for that Trading Hour, a warning must be issued to all SCs specified in these Resource Bids that their TOR Self-Schedule Bid Components or their TOR Pumping Self-Schedule Bid Components with that TOR Reference are not balanced for that Trading Hour. The Balance Indicator for the relevant TORs will be set to "Yes" for that Trading Hour if this rule passes, otherwise it will be set to "No." | TOR Balancing.
DAM | 61003 | 6 | 1 | 0 | 2 | If there is a TOR Pumping Self-Schedule Bid Component for a Trading Hour in a Generating Resource Bid, the TOR Reference specified in that TOR Self-Schedule Bid Component points to a TOR whose registered Right Indicator for the Market specified in that Bid indicates physical rights, and the sum of all TOR Self-Schedule Quantities specified in the TOR Self-Schedule Bid Components with the same TOR Reference over all Generating and Import Resource Bids for that Trading Hour is not equal, within the Balancing Tolerance, to the sum of all TOR Self-Schedule Quantities specified in the TOR Self-Schedule Bid Components with the same TOR Reference over all Non-Participating Load and Export Resource Bids for that Trading Hour, plus the sum of all TOR Pumping Self-Schedule Quantities specified in the TOR Pumping Self-Schedule Bid Components with the same TOR Reference over all Generating Resource Bids for that Trading Hour, a warning must be issued to all SCs specified in these Resource Bids that their TOR Self-Schedule Bid Components or their TOR Pumping Self-Schedule Bid Components with that TOR Reference are not balanced for that Trading Hour. The Balance Indicator for the relevant TORs will be set to "Yes" for that Trading Hour if this rule passes, otherwise it will be set to "No." | TOR Balancing.
DAM | 61004 | 6 | 1 | 0 | 3 | If there is a ETC Self-Schedule Bid Component for a Trading Hour in a Generating Resource Bid, the ETC Reference specified in that ETC Self-Schedule Bid Component points to an ETC whose registered Right Indicator for the Market specified in that Bid indicates physical rights, and the sum of all ETC Self-Schedule Quantities specified in the ETC Self-Schedule Bid Components with the same ETC Reference over all Generating and Import Resource Bids for that Trading Hour is not equal, within the Balancing Tolerance, to the sum of all ETC Self-Schedule Quantities specified in the ETC Self-Schedule Bid Components with the same ETC Reference over all Non-Participating Load and Export Resource Bids for that Trading Hour, plus the sum of all ETC Pumping Self-Schedule Quantities specified in the ETC Pumping Self-Schedule Bid Components with the same ETC Reference over all Generating Resource Bids for that Trading Hour, a warning must be issued to all SCs specified in these Resource Bids that their ETC Self-Schedule Bid Components or their ETC Pumping Self-Schedule Bid Components with that ETC Reference are not balanced for that Trading Hour. The Balance Indicator for the relevant ETCs will be set to "Yes" for that Trading Hour if this rule passes, otherwise it will be set to "No." | ETC Balancing.
DAM | 61005 | 6 | 1 | 0 | 4 | If there is a ETC Pumping Self-Schedule Bid Component for a Trading Hour in a Generating Resource Bid, the ETC Reference specified in that ETC Self-Schedule Bid Component points to an ETC whose registered Right Indicator for the Market specified in that Bid indicates physical rights, and the sum of all ETC Self-Schedule Quantities specified in the ETC Self-Schedule Bid Components with the same ETC Reference over all Generating and Import Resource Bids for that Trading Hour is not equal, within the Balancing Tolerance, to the sum of all ETC Self-Schedule Quantities specified in the ETC Self-Schedule Bid Components with the same ETC Reference over all Non-Participating Load and Export Resource Bids for that Trading Hour, plus the sum of all ETC Pumping Self-Schedule Quantities specified in the ETC Pumping Self-Schedule Bid Components with the same ETC Reference over all Generating Resource Bids for that Trading Hour, a warning must be issued to all SCs specified in these Resource Bids that their ETC Self-Schedule Bid Components or their ETC Pumping Self-Schedule Bid Components with that ETC Reference are not balanced for that Trading Hour. The Balance Indicator for the relevant ETCs will be set to "Yes" for that Trading Hour if this rule passes, otherwise it will be set to "No." | ETC Balancing.
ALL | 61006 | 6 | 1 | 0 | 5 | If there is a TOR Self-Schedule Bid Component for a Trading Hour in a Generating Resource Bid, the TOR Reference specified in that TOR Self-Schedule Bid Component points to a TOR Link whose registered Right Indicator for the Market specified in that Bid indicates physical rights and its Balance Indicator is "Yes" for that Trading Hour, and the sum of all TOR Self-Schedule Quantities specified in the TOR Self-Schedule Bid Components with the TOR References of that TOR Link and all TOR Chains that include that TOR Link, over all Generating and Import Resource Bids for that Trading Hour, is greater than the TOR Entitlement for that TOR Link and Trading Hour, a warning must be issued to all SCs specified in these Resource Bids that their TOR Self-Schedule Bid Components with the relevant TOR References exceed the TOR Entitlement for that TOR Link and Trading Hour. The Priority Indicator for the relevant TORs will be set to "Yes" for that Trading Hour if this rule passes, otherwise it will be set to "No." | TOR Entitlement for TOR Link.
ALL | 61019 | 6 | 1 | 0 | 6 | If there is a TOR Pumping Self-Schedule Bid Component for a Trading Hour in a Generating Resource Bid, the TOR Reference specified in that TOR Pumping Self-Schedule Bid Component points to a TOR Link whose registered Right Indicator for the Market specified in that Bid indicates physical rights and its Balance Indicator is "Yes" for that Trading Hour, and the sum of all TOR Self-Schedule Quantities specified in the TOR Self-Schedule Bid Components with the TOR References of that TOR Link and all TOR Chains that include that TOR Link, over all Generating Import Resource Bids for that Trading Hour, is greater than the TOR Entitlement for that TOR Link and Trading Hour, a warning must be issued to all SCs specified in these Resource Bids that their TOR Pumping Self-Schedule Bid Components with the relevant TOR References exceed the TOR Entitlement for that TOR Link and Trading Hour. The Priority Indicator for the relevant TORs will be set to "Yes" for that Trading Hour if this rule passes, otherwise it will be set to "No." | TOR Entitlement for TOR Link.
ALL | 61007 | 6 | 1 | 0 | 7 | If there is a TOR Self-Schedule Bid Component for a Trading Hour in a Generating Resource Bid, the TOR Reference specified in that TOR Self-Schedule Bid Component points to a TOR Chain whose registered Right Indicator for the Market specified in that Bid indicates physical rights and its Balance Indicator is "Yes" for that Trading Hour, and for each TOR Link included in that TOR Chain, the sum of all TOR Self-Schedule Quantities specified in the TOR Self-Schedule Bid Components with the TOR References of that TOR Link and all TOR Chains that include that TOR Link, over all Generating and Import Resource Bids for that Trading Hour, is greater than the TOR Entitlement for that TOR Link and Trading Hour, a warning must be issued to all SCs specified in these Resource Bids that their TOR Self-Schedule Bid Components with the relevant TOR References exceed the TOR Entitlement for that TOR Link and Trading Hour. The Priority Indicator for the relevant TORs will be set to "Yes" for that Trading Hour if this rule passes, otherwise it will be set to "No." | TOR Entitlement for TOR Chain.
ALL | 61020 | 6 | 1 | 0 | 8 | If there is a TOR Pumping Self-Schedule Bid Component for a Trading Hour in a Generating Resource Bid, the TOR Reference specified in that TOR Pumping Self-Schedule Bid Component points to a TOR Chain whose registered Right Indicator for the Market specified in that Bid indicates physical rights and its Balance Indicator is "Yes" for that Trading Hour, and for each TOR Link in that TOR Chain, the sum of all TOR Self-Schedule Quantities specified in the TOR Self-Schedule Bid Components with the TOR References of that TOR Link and all TOR Chains that include that TOR Link, over all Generating and Import Resource Bids for that Trading Hour, is greater than the TOR Entitlement for that TOR Link and Trading Hour, a warning must be issued to all SCs specified in these Resource Bids that their TOR Pumping Self-Schedule Bid Components with the relevant TOR References exceed the TOR Entitlement for that TOR Link and Trading Hour. The Priority Indicator for the relevant TORs will be set to "Yes" for that Trading Hour if this rule passes, otherwise it will be set to "No." | TOR Entitlement for TOR Chain.
ALL | 61008 | 6 | 1 | 0 | 9 | If there is an ETC Self-Schedule Bid Component for a Trading Hour in a Generating Resource Bid, the ETC Reference specified in that ETC Self-Schedule Bid Component points to an ETC Link whose registered Right Indicator for the Market specified in that Bid indicates physical rights and its Balance Indicator is "Yes" for that Trading Hour and the sum of all ETC Self-Schedule Quantities specified in the ETC Self-Schedule Bid Components with the ETC References of that ETC Link and all ETC Chains that include that ETC Link, over all Generating and Import Resource Bids for that Trading Hour, is greater than the ETC Entitlement for that ETC Link and Trading Hour, a warning must be issued to all SCs specified in these Resource Bids that their ETC Self-Schedule Bid Components with the relevant ETC References exceed the ETC Entitlement for that ETC Link and Trading Hour. The Priority Indicator for the relevant ETCs will be set to "Yes" for that Trading Hour if this rule passes, otherwise it will be set to "No." | ETC Entitlement for ETC Link.
ALL | 61021 | 6 | 1 | 0 | 10 | If there is an ETC Pumping Self-Schedule Bid Component for a Trading Hour in a Generating Resource Bid, the ETC Reference specified in that ETC Pumping Self-Schedule Bid Component points to an ETC Link whose registered Right Indicator for the Market specified in that Bid indicates physical rights and its Balance Indicator is "Yes" for that Trading Hour, and the sum of all ETC Self-Schedule Quantities specified in the ETC Self-Schedule Bid Components with the ETC References of that ETC Link and all ETC Chains that include that ETC Link, over all Generating and Import Resource Bids for that Trading Hour, is greater than the ETC Entitlement for that ETC Link and Trading Hour, a warning must be issued to all SCs specified in these Resource Bids that their ETC Pumping Self-Schedule Bid Components with the relevant ETC References exceed the ETC Entitlement for that ETC Link and Trading Hour. The Priority Indicator for the relevant ETCs will be set to "Yes" for that Trading Hour if this rule passes, otherwise it will be set to "No." | ETC Entitlement for ETC Link.
ALL | 61009 | 6 | 1 | 0 | 11 | If there is an ETC Self-Schedule Bid Component for a Trading Hour in a Generating Resource Bid, the ETC Reference specified in that ETC Self-Schedule Bid Component points to an ETC Chain whose registered Right Indicator for the Market specified in that Bid indicates physical rights and its Balance Indicator is "Yes" for that Trading Hour, and for each ETC Link included in that ETC Chain, the sum of all ETC Self-Schedule Quantities specified in the ETC Self-Schedule Bid Components with the ETC References of that ETC Link and all ETC Chains that include that ETC Link, over all Generating and Import Resource Bids for that Trading Hour, is greater than the ETC Entitlement for that ETC Link and Trading Hour, a warning must be issued to all SCs specified in these Resource Bids that their ETC Self-Schedule Bid Components with the relevant ETC References exceed the ETC Entitlement for that ETC Link and Trading Hour. The Priority Indicator for the relevant ETCs will be set to "Yes" for that Trading Hour if this rule passes, otherwise it will be set to "No." | ETC Entitlement for ETC Chain.
ALL | 61022 | 6 | 1 | 0 | 12 | If there is an ETC Pumping Self-Schedule Bid Component for a Trading Hour in a Generating Resource Bid, the ETC Reference specified in that ETC Pumping Self-Schedule Bid Component points to an ETC Chain whose registered Right Indicator for the Market specified in that Bid indicates physical rights and its Balance Indicator is "Yes" for that Trading Hour, and for each ETC Link in that ETC Chain, the sum of all ETC Self-Schedule Quantities specified in the ETC Self-Schedule Bid Components with the ETC References of that ETC Link and all ETC Chains that include that ETC Link, over all Generating and Import Resource Bids for that Trading Hour, is greater than the ETC Entitlement for that ETC Link and Trading Hour, a warning must be issued to all SCs specified in these Resource Bids that their ETC Pumping Self-Schedule Bid Components with the relevant ETC References exceed the ETC Entitlement for that ETC Link and Trading Hour. The Priority Indicator for the relevant ETCs will be set to "Yes" for that Trading Hour if this rule passes, otherwise it will be set to "No." | ETC Entitlement for ETC Chain.
DAM | 61010 | 6 | 1 | 0 | 13 | If there is a TOR/ETC Self-Schedule Bid Component or a TOR/ETC Pumping Self-Schedule Bid Component for a Trading Hour in a Generating Resource Bid, the TOR/ETC Reference specified in that TOR/ETC Self-Schedule Bid Component points to a TOR/ETC whose registered Right Indicator for the Market specified in that Bid indicates physical rights and its Balance Indicator is set to "No" for that Trading Hour, the Priority Indicator for that TOR/ETC and Trading Hour must be set to "No" and all affected Scheduling Coordinators must be notified accordingly. | Unbalanced TOR/ETC.
ALL | 61012 | 6 | 1 | 0 | 14 | If there is a Wheeling Bid Component for a Trading Hour in a Generating Resource Bid for an Inter-Tie Generating Resource and there is an Export Resource Bid for the counter Wheeling Resource specified in that Wheeling Bid Component with a Wheeling Bid Component for that Trading Hour that specifies that Inter-Tie Generating Resource as a counter Wheeling Resource, the Balance Indicators for both Wheeling Bid Components in these Bid must be set to "Yes" and both Scheduling Coordinators specified in these Bids must be notified that the Wheeling Transaction is matched for that Trading Hour; otherwise, the Balance Indicator for that Wheeling Bid Component in that Inter-Tie Generating Resource Bid must be set to "No" and the Scheduling Coordinator specified in that Bid must be notified that the Wheeling Transaction is not matched for that Trading Hour. | Wheeling Transaction matching. TG only.
DAM | 61032 | 6 | 1 | 0 | 15 | If the Balance Indicator for a Wheeling Bid Component in an Inter-Tie Generating Resource Bid is set to "No," the Scheduling Coordinator specified in that Bid must be notified that that Wheeling Bid Component will be erased from that Bid after the Market Close Time for the Trading Day specified in that Bid. | Wheeling Bid Component removal notification. TG only.
RTM | 61033 | 6 | 1 | 0 | 16 | If the Balance Indicator for a Wheeling Bid Component in an Inter-Tie Generating Resource Bid is set to "No," the Scheduling Coordinator specified in that Bid must be notified that that Wheeling Bid Component will be erased from that Bid after the Market Close Time for the Trading Hour specified in that Bid. | Wheeling Bid Component removal notification. TG only.
ALL | 61034 | 6 | 1 | 0 | 17 | If an Inter-Tie Generating Resource Bid with a Wheeling Bid Component for a Trading Hour is made obsolete or canceled, the Special Bid Processing rules for Wheeling Transactions (61012 and 63010-63011) must re-fire for the Wheeling Bid Component for that Trading Hour in the Bid from the counter Wheeling Resource specified in that first Wheeling Bid Component. | This is required for obsolete bids in case where the counter Wheeling Resource is changed, or the Wheeling Bid Component is removed. TG only.
DAM | 61016 | 6 | 1 | 0 | 18 | If a Generating Resource Bid with a TOR or ETC Self-Schedule Bid Component is made obsolete or canceled, the Special Processing rules (61002-61010 and 61019-61022) for the TOR or ETC Self-Schedule Bid Components in that Bid (the one made obsolete or canceled) must re-fire. | This is required for obsolete bids to cover the case where the TOR/ETC Reference is changed, or the TOR/ETC self-schedule is removed.
RTM | 61017 | 6 | 1 | 0 | 19 | If a Generating Resource Bid with a TOR or ETC Self-Schedule Bid Component is made obsolete or canceled, the Special Processing rules (61006-61009 and 61019-61022) for the TOR or ETC Self-Schedule Bid Components in that Bid (the one made obsolete or canceled) must re-fire. | This is required for obsolete bids to cover the case where the TOR/ETC Reference is changed, or the TOR/ETC self-schedule is removed.
DAM | 61027 | 6 | 1 | 0 | 20 | If a Generating Resource Bid is newly submitted, made obsolete, or canceled, and the Generating Resource specified in that Bid is also specified as a Supporting Resource in an Export Resource PT Self-Schedule Bid Component for a Trading Hour in the Trading Day specified in that Bid, the Special Processing rules (63032-63033, 63017-63018, and 63026) for all Export Resource PT Self-Schedule Bid Components that specify that Supporting Resource for all Trading Hours in that Trading Day must re-fire.
RTM | 61028 | 6 | 1 | 0 | 21 | If a Generating Resource Bid is newly submitted, made obsolete, or canceled, and the Generating Resource specified in that Bid is also specified as a Supporting Resource in an Export Resource PT Self-Schedule Bid Component for the Trading Hour specified in that Bid, the Special Processing rules (63032-63033, 63021-63023, and 63027) for all Export Resource PT Self-Schedule Bid Components that specify that Supporting Resource for that Trading Hour must re-fire.
DAM | 61029 | 6 | 1 | 0 | 22 | If there is a change in the import or export OTC or in the Isolated ITC Indicator for a Trading Hour in the Active Day and an ITC, and the current time is before the ETCC Cutoff Time for that Active Day, the Bid Processing rules for Open Tie Status (41001-41002, and 41012) must refire for that Trading Hour in all Inter-Tie Generating Resource Bids for that Active Day for Inter-Tie Generating Resources at that Inter-Tie Scheduling Point. | TG only. Open Tie enforcement.
DAM | 61030 | 6 | 1 | 0 | 23 | If there is an increase in the import or export OTC or the Isolated ITC Indicator is changed from "Yes" to "No" for a Trading Hour in the Active Day and an ITC, and the current time is after the ETCC Cutoff Time for that Active Day, the Bid Processing rules for Open Tie Status (41001-41002, and 41012) must refire for that Trading Hour in all Inter-Tie Generating Resource Bids for that Active Day for Inter-Tie Generating Resources at that Inter-Tie Scheduling Point. | TG only. Open Tie enforcement.
RTM | 61031 | 6 | 1 | 0 | 24 | If there is a change in the import or export OTC or in the Isolated ITC Indicator for the Active Hour and an ITC, the Bid Processing rules for Open Tie Status (41001-41002, and 41012) must refire for all Inter-Tie Generating Resource Bids for that Active Hour for Inter-Tie Generating Resources at that Inter-Tie Scheduling Point. | TG only. Open Tie enforcement.
DAM | 61035 | 6 | 1 | 0 | 25 | If there is a change in the import or export OTC or in the Isolated ISL Indicator for a Trading Hour in the Active Day and an ISL, and the current time is before the ETCC Cutoff Time for that Active Day, the Bid Processing rules for Open Tie Status (41001-41002, and 41012) must refire for that Trading Hour in all Inter-Tie Generating Resource Bids for that Active Day for Inter-Tie Generating Resources with a registered Primary or Alternate Inter-Tie with that ISL. | TG only. Open Tie enforcement.
DAM | 61036 | 6 | 1 | 0 | 26 | If there is an increase in the import or export OTC or the Isolated ISL Indicator is changed from "Yes" to "No" for a Trading Hour in the Active Day and an ISL, and the current time is after the ETCC Cutoff Time for that Active Day, the Bid Processing rules for Open Tie Status (41001-41002, and 41012) must refire for that Trading Hour in all Inter-Tie Generating Resource Bids for that Active Day for Inter-Tie Generating Resources with a registered Primary or Alternate Inter-Tie with that ISL. | TG only. Open Tie enforcement.
RTM | 61037 | 6 | 1 | 0 | 27 | If there is a change in the import or export OTC or in the Isolated ISL Indicator for the Active Hour and an ISL, the Bid Processing rules for Open Tie Status (41001-41002, and 41012) must refire for all Inter-Tie Generating Resource Bids for that Active Hour for Inter-Tie Generating Resources with a registered Primary or Alternate Inter-Tie with that ISL. | TG only. Open Tie enforcement.
Subtotal |  | 27 |  |  |  | Generating Resource Bid Special Processing Rules
|  | 6 | 2 |  |  | Non-Generator Resource Bid Special Processing
DAM | 62001 | 6 | 2 | 0 | 1 | If there is a change in the import or export OTC or in the Isolated ITC Indicator for a Trading Hour in the Active Day and an ITC, and the current time is before the ETCC Cutoff Time for that Active Day, the Bid Processing rules for Open Tie Status (42002-42004) must refire for that Trading Hour in all Inter-Tie Non-Generator Resource Bids for that Active Day for Inter-Tie Non-Generator Resources at that Inter-Tie Scheduling Point. | TNGR only. Open Tie enforcement.
DAM | 62002 | 6 | 2 | 0 | 2 | If there is an increase in the import or export OTC or the Isolated ITC Indicator is changed from "Yes" to "No" for a Trading Hour in the Active Day and an ITC, and the current time is after the ETCC Cutoff Time for that Active Day, the Bid Processing rules for Open Tie Status (42002-42004) must refire for that Trading Hour in all Inter-Tie Non-Generator Resource Bids for that Active Day for Inter-Tie Non-Generator Resources at that Inter-Tie Scheduling Point. | TNGR only. Open Tie enforcement.
RTM | 62003 | 6 | 2 | 0 | 3 | If there is a change in the import or export OTC or in the Isolated ITC Indicator for the Active Hour and an ITC, the Bid Processing rules for Open Tie Status (42002-42004) must refire for all Inter-Tie Non-Generator Resource Bids for that Active Hour for Inter-Tie Non-Generator Resources at that Inter-Tie Scheduling Point. | TNGR only. Open Tie enforcement.
DAM | 62004 | 6 | 2 | 0 | 4 | If there is a change in the import or export OTC or in the Isolated ISL Indicator for a Trading Hour in the Active Day and an ISL, and the current time is before the ETCC Cutoff Time for that Active Day, the Bid Processing rules for Open Tie Status (42002-42004) must refire for that Trading Hour in all Inter-Tie Non-Generator Resource Bids for that Active Day for Inter-Tie Non-Generator Resources with a registered Primary or Alternate Inter-Tie with that ISL. | TNGR only. Open Tie enforcement.
DAM | 62005 | 6 | 2 | 0 | 5 | If there is an increase in the import or export OTC or the Isolated ISL Indicator is changed from "Yes" to "No" for a Trading Hour in the Active Day and an ISL, and the current time is after the ETCC Cutoff Time for that Active Day, the Bid Processing rules for Open Tie Status (42002-42004) must refire for that Trading Hour in all Inter-Tie Non-Generator Resource Bids for that Active Day for Inter-Tie Non-Generator Resources with a registered Primary or Alternate Inter-Tie with that ISL. | TNGR only. Open Tie enforcement.
RTM | 62006 | 6 | 2 | 0 | 6 | If there is a change in the import or export OTC or in the Isolated ISL Indicator for the Active Hour and an ISL, the Bid Processing rules for Open Tie Status (42002-42004) must refire for all Inter-Tie Non-Generator Resource Bids for that Active Hour for Inter-Tie Non-Generator Resources with a registered Primary or Alternate Inter-Tie with that ISL. | TNGR only. Open Tie enforcement.
Subtotal |  | 6 |  |  |  | Non-Generator Resource Bid Special Processing Rules
|  | 6 | 3 |  |  | Inter-Tie Resource Bid Special Processing
DAM | 63002 | 6 | 3 | 0 | 1 | If there is a TOR Self-Schedule Bid Component for a Trading Hour in the Bid Period specified in an Inter-Tie Resource Bid, the TOR Reference specified in that TOR Self-Schedule Bid Component points to a TOR whose registered Right Indicator for the Market specified in that Bid indicates physical rights, and the sum of all TOR Self-Schedule Quantities specified in the TOR Self-Schedule Bid Components with the same TOR Reference over all Generating and Import Resource Bids for that Trading Hour is not equal, within the Balancing Tolerance, to the sum of all TOR Self-Schedule Quantities specified in the TOR Self-Schedule Bid Components with the same TOR Reference over all Non-Participating Load and Export Resource Bids for that Trading Hour, plus the sum of all TOR Pumping Self-Schedule Quantities specified in the TOR Pumping Self-Schedule Bid Components with the same TOR Reference over all Generating Resource Bids for that Trading Hour, a warning must be issued to all SCs specified in these Resource Bids that their TOR Self-Schedule Bid Components or their TOR Pumping Self-Schedule Bid Components with that TOR Reference are not balanced for that Trading Hour. The Balance Indicator for the relevant TORs will be set to "Yes" for that Trading Hour if this rule passes, otherwise it will be set to "No." | TOR Balancing.
DAM | 63003 | 6 | 3 | 0 | 2 | If there is a ETC Self-Schedule Bid Component for a Trading Hour in the Bid Period specified in an Inter-Tie Resource Bid, the ETC Reference specified in that ETC Self-Schedule Bid Component points to an ETC whose registered Right Indicator for the Market specified in that Bid indicates physical rights, and the sum of all ETC Self-Schedule Quantities specified in the ETC Self-Schedule Bid Components with the same ETC Reference over all Generating Import Resource Bids for that Trading Hour is not equal, within the Balancing Tolerance, to the sum of all ETC Self-Schedule Quantities specified in the ETC Self-Schedule Bid Components with the same ETC Reference over all Non-Participating Load and Export Resource Bids for that Trading Hour, plus the sum of all ETC Pumping Self-Schedule Quantities specified in the ETC Pumping Self-Schedule Bid Components with the same ETC Reference over all Generating Resource Bids for that Trading Hour, a warning must be issued to all SCs specified in these Resource Bids that their ETC Self-Schedule Bid Components or their ETC Pumping Self-Schedule Bid Components with that ETC Reference are not balanced for that Trading Hour. The Balance Indicator for the relevant ETCs will be set to "Yes" for that Trading Hour if this rule passes, otherwise it will be set to "No." | ETC Balancing.
ALL | 63004 | 6 | 3 | 0 | 3 | If there is a TOR Self-Schedule Bid Component for a Trading Hour in the Bid Period specified in an Inter-Tie Resource Bid, the TOR Reference specified in that TOR Self-Schedule Bid Component points to a TOR Link whose registered Right Indicator for the Market specified in that Bid indicates physical rights and its Balance Indicator is "Yes" for that Trading Hour, and the sum of all TOR Self-Schedule Quantities specified in the TOR Self-Schedule Bid Components with the TOR References of that TOR Link and all TOR Chains that include that TOR Link, over all Generating and Import Resource Bids for that Trading Hour, is greater than the TOR Entitlement for that TOR Link and Trading Hour, a warning must be issued to all SCs specified in these Resource Bids that their TOR Self-Schedule Bid Components with the relevant TOR References exceed the TOR Entitlement for that TOR Link and Trading Hour. The Priority Indicator for the relevant TORs will be set to "Yes" for that Trading Hour if this rule passes, otherwise it will be set to "No." | TOR Entitlement for TOR Link.
ALL | 63005 | 6 | 3 | 0 | 4 | If there is a TOR Self-Schedule Bid Component for a Trading Hour in the Bid Period specified in an Inter-Tie Resource Bid, the TOR Reference specified in that TOR Self-Schedule Bid Component points to a TOR Chain whose registered Right Indicator for the Market specified in that Bid indicates physical rights and its Balance Indicator is "Yes" for that Trading Hour, and for each TOR Link included in that TOR Chain, the sum of all TOR Self-Schedule Quantities specified in the TOR Self-Schedule Bid Components with the TOR References of that TOR Link and all TOR Chains that include that TOR Link, over all Generating and Import Resource Bids for that Trading Hour, is greater than the TOR Entitlement for that TOR Link and Trading Hour, a warning must be issued to all SCs specified in these Resource Bids that their TOR Self-Schedule Bid Components with the relevant TOR References exceed the TOR Entitlement for that TOR Link and Trading Hour. The Priority Indicator for the relevant TORs will be set to "Yes" for that Trading Hour if this rule passes, otherwise it will be set to "No." | TOR Entitlement for TOR Chain.
ALL | 63006 | 6 | 3 | 0 | 5 | If there is an ETC Self-Schedule Bid Component for a Trading Hour in the Bid Period specified in an Inter-Tie Resource Bid, the ETC Reference specified in that ETC Self-Schedule Bid Component points to an ETC Link whose registered Right Indicator for the Market specified in that Bid indicates physical rights and its Balance Indicator is "Yes" for that Trading Hour, and the sum of all ETC Self-Schedule Quantities specified in the ETC Self-Schedule Bid Components with the ETC References of that ETC Link and all ETC Chains that include that ETC Link, over all Generating and Import Resource Bids for that Trading Hour, is greater than the ETC Entitlement for that ETC Link and Trading Hour, a warning must be issued to all SCs specified in these Resource Bids that their ETC Self-Schedule Bid Components with the relevant TOR References exceed the ETC Entitlement for that ETC Link and Trading Hour. The Priority Indicator for the relevant ETCs will be set to "Yes" for that Trading Hour if this rule passes, otherwise it will be set to "No." | ETC Entitlement for ETC Link.
ALL | 63007 | 6 | 3 | 0 | 6 | If there is an ETC Self-Schedule Bid Component for a Trading Hour in the Bid Period specified in an Inter-Tie Resource Bid, the ETC Reference specified in that ETC Self-Schedule Bid Component points to an ETC Chain whose registered Right Indicator for the Market specified in that Bid indicates physical rights and its Balance Indicator is "Yes" for that Trading Hour, and for each ETC Link included in that ETC Chain, the sum of all ETC Self-Schedule Quantities specified in the ETC Self-Schedule Bid Components with the ETC References of that ETC Link and all ETC Chains that include that ETC Link, over all Generating and Import Resource Bids for that Trading Hour, is greater than the ETC Entitlement for that ETC Link and Trading Hour, a warning must be issued to all SCs specified in these Resource Bids that their ETC Self-Schedule Bid Components with the relevant ETC References exceed the ETC Entitlement for that ETC Link and Trading Hour. The Priority Indicator for the relevant ETCs will be set to "Yes" for that Trading Hour if this rule passes, otherwise it will be set to "No." | ETC Entitlement for ETC Chain.
DAM | 63008 | 6 | 3 | 0 | 7 | If there is a TOR/ETC Self-Schedule Bid Component for a Trading Hour in an Inter-Tie Resource Bid, the TOR/ETC Reference specified in that TOR/ETC Self-Schedule Bid Component points to a TOR/ETC whose registered Right Indicator for the Market specified in that Bid indicates physical rights and its Balance Indicator is set to "No" for that Trading Hour, the Priority Indicator for that TOR/ETC and Trading Hour must be set to "No" and all affected Scheduling Coordinators must be notified accordingly. | Unbalanced TOR/ETC.
ALL | 63010 | 6 | 3 | 0 | 8 | If there is a Wheeling Bid Component for a Trading Hour in an Import Resource Bid for an Import Resource and there is an Export Resource Bid for the counter Wheeling Resource specified in that Wheeling Bid Component with a Wheeling Bid Component for that Trading Hour that specifies that Import Resource as a counter Wheeling Resource, the Balance Indicators for both Wheeling Bid Components in these Bid must be set to "Yes" and both Scheduling Coordinators specified in these Bids must be notified that the Wheeling Transaction is matched for that Trading Hour; otherwise, the Balance Indicator for that Wheeling Bid Component in that Import Resource Bid must be set to "No" and the Scheduling Coordinator specified in that Bid must be notified that the Wheeling Transaction is not matched for that Trading Hour. | Wheeling Transaction matching. Import Resource.
ALL | 63011 | 6 | 3 | 0 | 9 | If there is a Wheeling Bid Component for a Trading Hour in an Export Resource Bid for an Export Resource and there is an Import Resource Bid or an Inter-Tie Generating Resource Bid for the counter Wheeling Resource specified in that Wheeling Bid Component with a Wheeling Bid Component for that Trading Hour that specifies that Export Resource as a counter Wheeling Resource, the Balance Indicators for both Wheeling Bid Components in these Bid must be set to "Yes" and both Scheduling Coordinators specified in these Bids must be notified that the Wheeling Transaction is matched for that Trading Hour; otherwise, the Balance Indicator for that Wheeling Bid Component in that Export Resource Bid must be set to "No" and the Scheduling Coordinator specified in that Bid must be notified that the Wheeling Transaction is not matched for that Trading Hour. | Wheeling Transaction matching. Export Resource.
DAM | 63037 | 6 | 3 | 0 | 10 | If the Balance Indicator for a Wheeling Bid Component in an Inter-Tie Resource Bid is set to "No," the Scheduling Coordinator specified in that Bid must be notified that any Energy, Self-Schedule, and Wheeling Bid Components for that Trading Hour will be erased from that Bid after the Market Close Time for the Trading Day specified in that Bid. | Wheeling Bid Component removal notification.
RTM | 63038 | 6 | 3 | 0 | 11 | If the Balance Indicator for a Wheeling Bid Component in an Inter-Tie Resource Bid is set to "No," the Scheduling Coordinator specified in that Bid must be notified that any Energy, Self-Schedule, and Wheeling Bid Components will be erased from that Bid after the Market Close Time for the Trading Hour specified in that Bid. | Wheeling Bid Component removal notification.
ALL | 63039 | 6 | 3 | 0 | 12 | If an Inter-Tie Resource Bid with a Wheeling Bid Component for a Trading Hour is made obsolete or canceled, the Special Bid Processing rules for Wheeling Transactions (61012 and 63010-63011) must re-fire for the Wheeling Bid Component for that Trading Hour in the Bid from the counter Wheeling Resource specified in that first Wheeling Bid Component. | This is required for obsolete bids in case where the counter Wheeling Resource is changed, or the Wheeling Bid Component is removed.
DAM | 63014 | 6 | 3 | 0 | 13 | If an Inter-Tie Resource Bid with a TOR or ETC Self-Schedule Bid Component is made obsolete or canceled, the Special Processing rules (63002-63008) for the TOR or ETC Self-Schedule Bid Components in that Bid (the one made obsolete or canceled) must re-fire. | This is required for obsolete bids to cover the case where the TOR/ETC Reference is changed, or the TOR/ETC self-schedule is removed.
RTM | 63015 | 6 | 3 | 0 | 14 | If an Inter-Tie Resource Bid with a TOR or ETC Self-Schedule Bid Component is made obsolete or canceled, the Special Processing rules (63004-63007) for the TOR or ETC Self-Schedule Bid Components in that Bid (the one made obsolete or canceled) must re-fire. | This is required for obsolete bids to cover the case where the TOR/ETC Reference is changed, or the TOR/ETC self-schedule is removed.
ALL | 63032 | 6 | 3 | 0 | 15 | If there is a Supporting Resource specified for a Trading Hour in an Export Resource PT Self-Schedule Bid Component, but there is no Generating Resource Bid for that Supporting Resource with a Bid Period that includes that Trading Hour, the Eligible PT Export Capacity for that Supporting Resource and Trading Hour must be set to zero. | No Supporting Resource Bid.
ALL | 63033 | 6 | 3 | 0 | 16 | If there is a Supporting Resource specified for a Trading Hour in an Export Resource PT Self-Schedule Bid Component, and there is a Generating Resource Bid for that Supporting Resource with a Bid Period that includes that Trading Hour, and there is a Pumping Self-Schedule Bid Component for that Trading Hour in that Bid, the Eligible PT Export Capacity for that Supporting Resource and Trading Hour must be set to zero. | Supporting Resource in pumping mode.
DAM | 63017 | 6 | 3 | 0 | 17 | If there is a Supporting Resource specified for a Trading Hour in an Export Resource PT Self-Schedule Bid Component, and there is a Generating Resource Bid for that Supporting Resource with a Bid Period that includes that Trading Hour, and there is no Pumping Self-Schedule Bid Component, but there is a Regulation Down Self-Provision Bid Component, a Regulation Up Self-Provision Bid Component, a Regulation Down Bid Component, or a Regulation Up Bid Component, for the default Online Generating Resource State (1) of that Supporting Resource and Trading Hour in that Bid, the Eligible PT Export Capacity for that Supporting Resource and Trading Hour must be calculated as the positive difference between a) the lower of i) the Upper Regulating Limit of the last (highest) registered Regulating Range for that default Online Generating Resource State of that Supporting Resource and Trading Hour, minus the Load Following Up Capacity specified in any Load Following Up Self-Provision Bid Component, minus the Regulation Up Self-Provision Capacity specified in any Regulation Up Self-Provision Bid Component, minus the Spinning Reserve Self-Provision Capacity specified in any Spinning Reserve Self-Provision Bid Component, minus the Non-Spinning Reserve Self-Provision Capacity specified in any Non-Spinning Reserve Self-Provision Bid Component, for that default Online Generating Resource State and Trading Hour in that Bid, or ii) the Upper Economic Limit for that default Online Generating Resource State of that Supporting Resource and Trading Hour, and b) the RA Capacity if the RA Flag for that Supporting Resource and Trading Hour is "Yes", or zero otherwise. | Regulation. EEC = max(0, min(URL – LFU – RU – SR – NS, UEL) – RAC)
DAM | 63018 | 6 | 3 | 0 | 18 | If there is a Supporting Resource specified for a Trading Hour in an Export Resource PT Self-Schedule Bid Component, and there is a Generating Resource Bid for that Supporting Resource with a Bid Period that includes that Trading Hour, and there is no Pumping Self-Schedule Bid Component, no Regulation Down Self-Provision Bid Component, no Regulation Up Self-Provision Bid Component, no Regulation Down Bid Component, and no Regulation Up Bid Component, for the default Online Generating Resource State (1) of that Supporting Resource and Trading Hour in that Bid, the Eligible PT Export Capacity for that Supporting Resource and Trading Hour must be calculated as the positive difference between a) the lower of i) the registered Maximum Capacity for that default Online Generating Resource State of that Supporting Resource and Trading Hour, minus the Load Following Up Capacity specified in any Load Following Up Self-Provision Bid Component, minus the Spinning Reserve Self-Provision Capacity specified in any Spinning Reserve Self-Provision Bid Component, minus the Non-Spinning Reserve Self-Provision Capacity specified in any Non-Spinning Reserve Self-Provision Bid Component, for that default Online Generating Resource State and Trading Hour in that Bid, or ii) the Upper Economic Limit for that default Online Generating Resource State of that Supporting Resource and Trading Hour, and b) the RA Capacity if the RA Flag for that Supporting Resource and Trading Hour is "Yes", or zero otherwise. | No Regulation. EEC = max(0, min(Pmax – LFU – SR – NS, UEL) – RAC)
RTM | 63020 | 6 | 3 | 0 | 19 | If there is a Supporting Resource specified in a PT Self-Schedule Bid Component in an Export Resource Bid, the Incremental PT Self-Schedule Quantity for the Export Resource and Trading Hour specified in that Bid must be calculated as the positive difference between the PT Self-Schedule Quantity specified in that PT Self-Schedule Bid Component and the Day-Ahead Schedule for that Export Resource and Trading Hour.
RTM | 63021 | 6 | 3 | 0 | 20 | If there is a Supporting Resource specified for a Trading Hour in an Export Resource PT Self-Schedule Bid Component, and there is a Generating Resource Bid for that Supporting Resource and Trading Hour with no Pumping Self-Schedule Bid Component, but with a Load Following Down Self-Provision Bid Component or a Load Following Up Self-Provision Bid Component, and with a Regulation Down Self-Provision Bid Component, a Regulation Up Self-Provision Bid Component, a Regulation Down Bid Component, a Regulation Up Bid Component, for the default Online Generating Resource State (1) of that Supporting Resource in that Bid, or a Day-Ahead Regulation Award for that default Online Generating Resource State of that Supporting Resource and Trading Hour, the Eligible PT Export Capacity for that Supporting Resource and Trading Hour must be calculated as the positive difference between a) the lower of the Upper Regulating Limit of the last (highest) registered Regulating Range or the Upper Economic Limit for that default Online Generating Resource State of that Supporting Resource and Trading Hour, minus the Load Following Up Capacity specified in any Load Following Up Self-Provision Bid Component, minus the Regulation Up Self-Provision Capacity specified in any Regulation Up Self-Provision Bid Component, minus the Spinning Reserve Self-Provision Capacity specified in any Spinning Reserve Self-Provision Bid Component, minus the Non-Spinning Reserve Self-Provision Capacity specified in any Non-Spinning Reserve Self-Provision Bid Component, for that default Online Generating Resource State in that Bid, minus any Day-Ahead Regulation Up Award, minus any Day-Ahead Spinning and Non-Spinning Reserve Awards for that default Online Generating Resource State of that Supporting Resource and Trading Hour, and b) the higher of the Day-Ahead Schedule or the RUC Schedule for that Supporting Resource and Trading Hour. | Regulation with Load Following. EEC = max(0, min(URL, UEL) – LFU – RU – SR – NS – max(DAS, RUCS))
RTM | 63022 | 6 | 3 | 0 | 21 | If there is a Supporting Resource specified for a Trading Hour in an Export Resource PT Self-Schedule Bid Component, and there is a Generating Resource Bid for that Supporting Resource and Trading Hour with no Pumping Self-Schedule Bid Component, no Load Following Down Self-Provision Bid Component, and no Load Following Up Self-Provision Bid Component, but with a Regulation Down Self-Provision Bid Component, a Regulation Up Self-Provision Bid Component, a Regulation Down Bid Component, a Regulation Up Bid Component, for the default Online Generating Resource State (1) of that Supporting Resource in that Bid, or a Day-Ahead Regulation Award for that default Online Generating Resource State of that Supporting Resource and Trading Hour, the Eligible PT Export Capacity for that Supporting Resource and Trading Hour must be calculated as the positive difference between a) the lower of i) the Upper Regulating Limit of the last (highest) registered Regulating Range for that default Online Generating Resource State of that Supporting Resource and Trading Hour, minus the Regulation Up Self-Provision Capacity specified in any Regulation Up Self-Provision Bid Component, minus the Spinning Reserve Self-Provision Capacity specified in any Spinning Reserve Self-Provision Bid Component, minus the Non-Spinning Reserve Self-Provision Capacity specified in any Non-Spinning Reserve Self-Provision Bid Component, for that default Online Generating Resource State in that Bid, minus any Day-Ahead Regulation Up Award, minus any Day-Ahead Spinning and Non-Spinning Reserve Awards for that default Online Generating Resource State of that Supporting Resource and Trading Hour, or ii) the Upper Economic Limit for that default Online Generating Resource State of that Supporting Resource and Trading Hour, minus the Spinning Reserve Self-Provision Capacity specified in any Spinning Reserve Self-Provision Bid Component, minus the Non-Spinning Reserve Self-Provision Capacity specified in any Non-Spinning Reserve Self-Provision Bid Component, for that default Online Generating Resource State in that Bid, minus any Day-Ahead Spinning and Non-Spinning Reserve Awards for that default Online Generating Resource State of that Supporting Resource and Trading Hour, and b) the higher of the Day-Ahead Schedule or the RUC Schedule for that Supporting Resource and Trading Hour. | Regulation without Load Following. EEC = max(0, min(URL – RU – SR – NS, UEL – SR – NS) – max(DAS, RUCS))
RTM | 63023 | 6 | 3 | 0 | 22 | If there is a Supporting Resource specified for a Trading Hour in an Export Resource PT Self-Schedule Bid Component, and there is a Generating Resource Bid for that Supporting Resource and Trading Hour with no Pumping Self-Schedule Bid Component, no Regulation Down Self-Provision Bid Component, no Regulation Up Self-Provision Bid Component, no Regulation Down Bid Component, no Regulation Up Bid Component, for the default Online Generating Resource State (1) of that Supporting Resource in that Bid, and no Day-Ahead Regulation Award for that default Online Generating Resource State of that Supporting Resource and Trading Hour, the Eligible PT Export Capacity for that Supporting Resource and Trading Hour must be calculated as the positive difference between a) the Upper Economic Limit for that default Online Generating Resource State of that Supporting Resource and Trading Hour, minus the Load Following Up Capacity specified in any Load Following Up Self-Provision Bid Component, minus the Spinning Reserve Self-Provision Capacity specified in any Spinning Reserve Self-Provision Bid Component, minus the Non-Spinning Reserve Self-Provision Capacity specified in any Non-Spinning Reserve Self-Provision Bid Component, for that default Online Generating Resource State in that Bid, minus any Day-Ahead Spinning and Non-Spinning Reserve Awards for that default Online Generating Resource State of that Supporting Resource and Trading Hour, and b) the higher of the Day-Ahead Schedule or the RUC Schedule for that Supporting Resource and Trading Hour. | No Regulation. EEC = max(0, UEL – LFU – SR – NS – max(DAS, RUCS))
DAM | 63024 | 6 | 3 | 0 | 23 | If an Export Resource Bid with a PT Self-Schedule Bid Component that specifies a Supporting Resource is made obsolete or canceled, the Special Processing rule (63026) for all PT Self-Schedule Bid Components in that Bid (the one made obsolete or canceled) must re-fire.
RTM | 63025 | 6 | 3 | 0 | 24 | If an Export Resource Bid with a PT Self-Schedule Bid Component that specifies a Supporting Resource is made obsolete or canceled, the Special Processing rule (63027) for all PT Self-Schedule Bid Components in that Bid (the one made obsolete or canceled) must re-fire.
DAM | 63026 | 6 | 3 | 0 | 25 | If there is a Supporting Resource specified for a Trading Hour in an Export Resource PT Self-Schedule Bid Component, and the sum of the PT Self-Schedule Quantities specified in all Export Resource PT Self-Schedule Bid Components that specify that Supporting Resource for that Trading Hour, multiplied by the configurable PT Export Capacity Factor, is greater than the Eligible PT Export Capacity for that Supporting Resource and Trading Hour, the SCs specified in the Export Resource Bids that include these Export Resource PT Self-Schedule Bid Components, and the SC specified in any Generating Resource Bid for that Supporting Resource, must be notified that these PT Self-Schedule Bid Components may be converted to LPT Self-Schedule Bid Components after the Market Close Time for the Trading Day that includes that Trading Hour.
RTM | 63027 | 6 | 3 | 0 | 26 | If there is a Supporting Resource specified for a Trading Hour in an Export Resource PT Self-Schedule Bid Component, and the sum of the Incremental PT Self-Schedule Quantities derived from all Export Resource PT Self-Schedule Bid Components that specify that Supporting Resource for that Trading Hour, multiplied by the configurable PT Export Capacity Factor, is greater than the Eligible PT Export Capacity for that Supporting Resource and Trading Hour, the SCs specified in the Export Resource Bids that include these Export Resource PT Self-Schedule Bid Components, and the SC specified in any Generating Resource Bid for that Supporting Resource, must be notified that these PT Self-Schedule Bid Components may be converted to LPT Self-Schedule Bid Components after the Market Close Time for that Trading Hour.
DAM | 63034 | 6 | 3 | 0 | 27 | If there is a change in the import or export OTC or in the Isolated ITC Indicator for a Trading Hour in the Active Day and an ITC, and the current time is before the ETCC Cutoff Time for that Active Day, the Bid Processing rules for Open Tie Status (43001, 43007-43008, 43013-43014, and 43018-43022) must refire for that Trading Hour in all Inter-Tie Resource Bids for that Active Day for which the Registered Inter-Tie Resource or the Inter-Tie Transaction is at that Inter-Tie Scheduling Point. | Open Tie enforcement.
DAM | 63035 | 6 | 3 | 0 | 28 | If there is an increase in the import or export OTC or the Isolated ITC Indicator is changed from "Yes" to "No" for a Trading Hour in the Active Day and an ITC, and the current time is after the ETCC Cutoff Time for that Active Day, the Bid Processing rules for Open Tie Status (43001, 43007-43008, 43013-43014, and 43018-43022) must refire for that Trading Hour in all Inter-Tie Resource Bids for that Active Day for which the Registered Inter-Tie Resource or the Inter-Tie Transaction is at that Inter-Tie Scheduling Point. | Open Tie enforcement.
RTM | 63036 | 6 | 3 | 0 | 29 | If there is a change in the import or export OTC or in the Isolated ITC Indicator for the Active Hour and an ITC, the Bid Processing rules for Open Tie Status (43001, 43007-43008, 43013-43014, and 43018-43022) must refire for all Inter-Tie Resource Bids for that Active Hour for which the Registered Inter-Tie Resource or the Inter-Tie Transaction is at that Inter-Tie Scheduling Point. | Open Tie enforcement.
DAM | 63040 | 6 | 3 | 0 | 30 | If there is a change in the import or export OTC or in the Isolated ISL Indicator for a Trading Hour in the Active Day and an ISL, and the current time is before the ETCC Cutoff Time for that Active Day, the Bid Processing rules for Open Tie Status (43001, 43007-43008, 43013-43014, and 43018-43022) must refire for that Trading Hour in all Inter-Tie Resource Bids for that Active Day for which the Primary or Alternate Inter-Tie of the Registered Inter-Tie Resource or the Inter-Tie Transaction has that ISL. | Open Tie enforcement.
DAM | 63041 | 6 | 3 | 0 | 31 | If there is an increase in the import or export OTC or the Isolated ISL Indicator is changed from "Yes" to "No" for a Trading Hour in the Active Day and an ISL, and the current time is after the ETCC Cutoff Time for that Active Day, the Bid Processing rules for Open Tie Status (43001, 43007-43008, 43013-43014, and 43018-43022) must refire for that Trading Hour in all Inter-Tie Resource Bids for that Active Day for which the Primary or Alternate Inter-Tie of the Registered Inter-Tie Resource or the Inter-Tie Transaction has that ISL. | Open Tie enforcement.
RTM | 63042 | 6 | 3 | 0 | 32 | If there is a change in the import or export OTC or in the Isolated ISL Indicator for the Active Hour and an ISL, the Bid Processing rules for Open Tie Status (43001, 43007-43008, 43013-43014, and 43018-43022) must refire for all Inter-Tie Resource Bids for that Active Hour for which the Primary or Alternate Inter-Tie of the Registered Inter-Tie Resource or the Inter-Tie Transaction has that ISL. | Open Tie enforcement.
Subtotal |  | 32 |  |  |  | Inter-Tie Resource Bid Special Processing Rules
|  | 6 | 4 |  |  | Non-Participating Load Resource Bid Special Processing
DAM | 64002 | 6 | 4 | 0 | 1 | If there is a TOR Self-Schedule Bid Component for a Trading Hour in the Bid Period specified in a Non-Participating Load Resource Bid, the TOR Reference specified in that TOR Self-Schedule Bid Component points to a TOR whose registered Right Indicator for the Market specified in that Bid indicates physical rights, and the sum of all TOR Self-Schedule Quantities specified in the TOR Self-Schedule Bid Components with the same TOR Reference over all Generating Resource Bids and Import Resource Bids for that Trading Hour is not equal, within the Balancing Tolerance, to the sum of all TOR Self-Schedule Quantities specified in the TOR Self-Schedule Bid Components with the same TOR Reference over all Non-Participating Load Resource Bids and Export Resource Bids for that Trading Hour, plus the sum of all TOR Pumping Self-Schedule Quantities specified in the TOR Pumping Self-Schedule Bid Components with the same TOR Reference over all Generating Resource Bids for that Trading Hour, a warning must be issued to all SCs authorized to submit Bids for these Resources that their TOR Self-Schedule Bid Components and/or their TOR Pumping Self-Schedule Bid Components with that TOR Reference are not balanced for that Trading Hour. The Balance Indicator for the relevant TORs will be set to "Yes" if this rule passes, otherwise it will be set to "No." | TOR Balancing.
DAM | 64003 | 6 | 4 | 0 | 2 | If there is a ETC Self-Schedule Bid Component for a Trading Hour in the Bid Period specified in a Non-Participating Load Resource Bid, the ETC Reference specified in that ETC Self-Schedule Bid Component points to a ETC whose registered Right Indicator for the Market specified in that Bid indicates physical rights, and the sum of all ETC Self-Schedule Quantities specified in the ETC Self-Schedule Bid Components with the same ETC Reference over all Generating Resource Bids and Import Resource Bids for that Trading Hour is not equal, within the Balancing Tolerance, to the sum of all ETC Self-Schedule Quantities specified in the ETC Self-Schedule Bid Components with the same ETC Reference over all Non-Participating Load Resource Bids and Export Resource Bids for that Trading Hour, plus the sum of all ETC Pumping Self-Schedule Quantities specified in the ETC Pumping Self-Schedule Bid Components with the same ETC Reference over all Generating Resource Bids for that Trading Hour, a warning must be issued to all SCs authorized to submit Bids for these Resources that their ETC Self-Schedule Bid Components and/or their ETC Pumping Self-Schedule Bid Components with that ETC Reference are not balanced for that Trading Hour. The Balance Indicator for the relevant ETCs will be set to "Yes" if this rule passes, otherwise it will be set to "No." | ETC Balancing.
DAM | 64004 | 6 | 4 | 0 | 3 | If there is a TOR Self-Schedule Bid Component for a Trading Hour in the Bid Period specified in a Non-Participating Load Resource Bid, the TOR Reference specified in that TOR Self-Schedule Bid Component points to a TOR whose registered Right Indicator for the Market specified in that Bid indicates physical rights, its Balance Indicator is "Yes," and it is not a TOR Chain, and the sum of all TOR Self-Schedule Quantities specified in the TOR Self-Schedule Bid Components with the same TOR Reference or a TOR Reference across all relevant TOR Chains that includes that TOR, over all Generating Resource Bids and Import Resource Bids for that Trading Hour, is greater than the TOR Entitlement for that TOR and Trading Hour, a warning must be issued to all SCs authorized to submit Bids for these Resources that their TOR Self-Schedule Bid Components with the relevant TOR References exceed the TOR Entitlement for that TOR. The Priority Indicator for the relevant TORs will be set to "Yes" if this rule passes, otherwise it will be set to "No." | TOR Entitlement for TOR Link. TOR Entitlement will be received from the ETCC for each Trading Hour.
DAM | 64005 | 6 | 4 | 0 | 4 | If there is a TOR Self-Schedule Bid Component for a Trading Hour in the Bid Period specified in a Non-Participating Load Resource Bid, the TOR Reference specified in that TOR Self-Schedule Bid Component points to at least one TOR Chain whose registered Right Indicator for the Market specified in that Bid indicates physical rights and its Balance Indicator is "Yes," and for each TOR in that TOR Chain, the sum of all TOR Self-Schedule Quantities specified in the TOR Self-Schedule Bid Components with the same TOR Reference, plus the sum of all TOR Self-Schedule Quantities specified in the TOR Self-Schedule Bid Components with the TOR Reference across all relevant TOR Chains, over all Generating Resource Bids and Import Resource Bids for that Trading Hour, is greater than the TOR Entitlement for that TOR and Trading Hour, a warning must be issued to all SCs authorized to submit Bids for these Resources that their TOR Self-Schedule Bid Components with the relevant TOR References exceed the TOR Entitlement for that TOR. The Priority Indicator for the relevant TORs will be set to "Yes" if this rule passes, otherwise it will be set to "No." | TOR Entitlement for TOR Chain.
DAM | 64006 | 6 | 4 | 0 | 5 | If there is a ETC Self-Schedule Bid Component for a Trading Hour in the Bid Period specified in a Non-Participating Load Resource Bid, the ETC Reference specified in that ETC Self-Schedule Bid Component points to an ETC whose registered Right Indicator for the Market specified in that Bid indicates physical rights, its Balance Indicator is "Yes," and it is not an ETC Chain, and the sum of all ETC Self-Schedule Quantities specified in the ETC Self-Schedule Bid Components with the same ETC Reference or a ETC Reference across all relevant ETC Chains that includes that ETC, over all Generating Resource Bids and Import Resource Bids for that Trading Hour, is greater than the ETC Entitlement for that ETC and Trading Hour, a warning must be issued to all SCs authorized to submit Bids for these Resources that their ETC Self-Schedule Bid Components with the relevant ETC References exceed the ETC Entitlement for that ETC. The Priority Indicator for the relevant ETCs will be set to "Yes" if this rule passes, otherwise it will be set to "No." | ETC Entitlement for ETC Chain. ETC Entitlement will be received from the ETCC for each Trading Hour.
DAM | 64007 | 6 | 4 | 0 | 6 | If there is a ETC Self-Schedule Bid Component for a Trading Hour in the Bid Period specified in a Non-Participating Load Resource Bid, the ETC Reference specified in that ETC Self-Schedule Bid Component points to at least ETC Chain whose registered Right Indicator for the Market specified in that Bid indicates physical rights and its Balance Indicator is "Yes," and for each ETC in that ETC Chain, the sum of all ETC Self-Schedule Quantities specified in the ETC Self-Schedule Bid Components with the same ETC Reference, plus the sum of all ETC Self-Schedule Quantities specified in the ETC Self-Schedule Bid Components with the ETC Reference across all relevant ETC Chains, over all Generating Resource Bids and Import Resource Bids for that Trading Hour, is greater than the ETC Entitlement for that ETC and Trading Hour, a warning must be issued to all SCs authorized to submit Bids for these Resources that their ETC Self-Schedule Bid Components with the relevant ETC References exceed the ETC Entitlement for that ETC. The Priority Indicator for the relevant ETCs will be set to "Yes" if this rule passes, otherwise it will be set to "No." | TOR Entitlement for ETC Chain.
DAM | 64008 | 6 | 4 | 0 | 7 | If there is a TOR or ETC Self-Schedule Bid Component for a Trading Hour in the Bid Period specified in a Non-Participating Load Resource Bid, the TOR or ETC Reference specified in that TOR or ETC Self-Schedule Bid Component points to a TOR or ETC whose registered Right Indicator for the Market specified in that Bid indicates physical rights, and the Balance Indicator for that TOR or ETC and Trading Hour is set to "No," the Priority Indicator for that ETC or TOR and Trading Hour must also be set to "No," and all affected Scheduling Coordinators must be notified accordingly. | Unbalanced TOR/ETC.
DAM | 64014 | 6 | 4 | 0 | 8 | If a Non-Participating Load Resource Bid with a TOR or ETC Self-Schedule Bid Component is made obsolete or canceled, the Special Processing rules (64002-64008) for the TOR or ETC Self-Schedule Bid Components in that Bid (the one made obsolete) must re-fire. | This is required for obsolete bids to cover the case where the TOR/ETC Reference is changed, or the TOR/ETC self-schedule is removed.
Subtotal |  | 8 |  |  |  | Non-Participating Load Resource Bid Special Processing Rules
|  | 6 | 5 |  |  | Virtual Supply Resource Bid Special Processing
DAM | 65005 | 6 | 5 | 0 | 1 | If there is a SIBR temporary administrative Convergence Bidding Entity de-certification, the Bid Validation rule (35001) must re-fire for all Virtual Supply Resource Bids from all Scheduling Coordinators associated with that Convergence Bidding Entity. | Special Bid Processing for CB Entity temporary administrative de-certification.
DAM | 65006 | 6 | 5 | 0 | 2 | If there is a SIBR temporary administrative addition to the Virtual Supply Resource Location exception list for a Convergence Bidding Entity, the Bid Validation rule (35003) must re-fire for the Virtual Supply Resource Bids at the added Virtual Supply Resource Locations from all Scheduling Coordinators associated with that Convergence Bidding Entity. | Special Bid Processing for temporary administrative addition to the Virtual Supply Resource Location exception list of a CB Entity.
INA | 65007 | 6 | 5 | 0 | 3 | If there is a SIBR temporary administrative reduction to the Virtual Resource Position Limit for a Convergence Bidding Entity at a Virtual Supply Resource Location, the Bid Validation rules (35107-35110) must re-fire for the Virtual Supply Resource Bids at that Virtual Supply Resource Location from all Scheduling Coordinators associated with that Convergence Bidding Entity. | Special Bid Processing for temporary administrative reduction to the Virtual Resource Position Limit for a CB Entity at a Virtual Resource Location.
DAM | 65003 | 6 | 5 | 0 | 4 | If there is a Maximum ISL Import Capacity reduction for an ISL for a Trading Hour in the Active Day and the current time is before the ETCC Cutoff Time for that Active Day, the Bid Validation rules (35108 and 35110) must re-fire for all Virtual Import Resource Bids which are Market Accepted at the Inter-Tie associated with that ISL. | Special Bid Processing for Maximum ISL Import Capacity reduction.
DAM | 65013 | 6 | 5 | 0 | 5 | If there is a Maximum ITC Import Capacity reduction for an ITC for a Trading Hour in the Active Day and the current time is before the ETCC Cutoff Time for that Active Day, the Bid Validation rules (35112 and 35114) must re-fire for all Virtual Import Resource Bids which are Market Accepted at all Inter-Tie Scheduling Points associated with that ITC. | Special Bid Processing for Maximum ITC Import Capacity reduction.
DAM | 65008 | 6 | 5 | 0 | 6 | If there is a change in the import OTC or in the Isolated ITC Indicator for a Trading Hour in the Active Day and an ITC associated with a single Inter-Tie Scheduling Point, and the current time is before the ETCC Cutoff Time, the Bid Processing rules (45001-45002, and 45005) must refire for that Trading Hour in all Virtual Import Resource Bids for the Active Day at that Inter-Tie Scheduling Point. | Open Tie enforcement.
DAM | 65009 | 6 | 5 | 0 | 7 | If there is an increase in the import OTC or the Isolated ITC Indicator is changed from "Yes" to "No" for a Trading Hour in the Active Day and an ITC associated with a single Inter-Tie Scheduling Point, and the current time is after the ETCC Cutoff Time for that Active Day, the Bid Processing rules (45001-45002, and 45005) must refire for that Trading Hour in all Virtual Import Resource Bids for the Active Day at that Inter-Tie Scheduling Point. | Open Tie enforcement.
DAM | 65011 | 6 | 5 | 0 | 8 | If there is a change in the import OTC or in the Isolated ISL Indicator for a Trading Hour in the Active Day and an ISL, and the current time is before the ETCC Cutoff Time, the Bid Processing rules (45001-45002, and 45005) must refire for that Trading Hour in all Virtual Import Resource Bids for the Active Day with the Inter-Tie that has that ISL. | Open Tie enforcement.
DAM | 65012 | 6 | 5 | 0 | 9 | If there is an increase in the import OTC or the Isolated ISL Indicator is changed from "Yes" to "No" for a Trading Hour in the Active Day and an ISL, and the current time is after the ETCC Cutoff Time for that Active Day, the Bid Processing rules (45001-45002, and 45005) must refire for that Trading Hour in all Virtual Import Resource Bids for the Active Day with the Inter-Tie that has that ISL. | Open Tie enforcement.
Subtotal |  | 9 |  |  |  | Virtual Supply Resource Bid Special Processing Rules
|  | 6 | 6 |  |  | Virtual Demand Resource Bid Special Processing
DAM | 66005 | 6 | 6 | 0 | 1 | If there is a SIBR temporary administrative Convergence Bidding Entity de-certification, the Bid Validation rule (36001) must re-fire for all Virtual Demand Resource Bids from all Scheduling Coordinators associated with that Convergence Bidding Entity. | Special Bid Processing for CB Entity temporary administrative de-certification.
DAM | 66006 | 6 | 6 | 0 | 2 | If there is a SIBR temporary administrative addition to the Virtual Demand Resource Location exception list for a Convergence Bidding Entity, the Bid Validation rule (36003) must re-fire for the Virtual Demand Resource Bids at the added Virtual Demand Resource Locations from all Scheduling Coordinators associated with that Convergence Bidding Entity. | Special Bid Processing for temporary administrative addition to the Virtual Demand Resource Location exception list of a CB Entity.
INA | 66007 | 6 | 6 | 0 | 3 | If there is a SIBR temporary administrative reduction to the Virtual Resource Position Limit for a Convergence Bidding Entity at a Virtual Demand Resource Location, the Bid Validation rules (36107-36110) must re-fire for the Virtual Demand Resource Bids at that Virtual Demand Resource Location from all Scheduling Coordinators associated with that Convergence Bidding Entity. | Special Bid Processing for temporary administrative reduction to the Virtual Resource Position Limit for a CB Entity at a Virtual Resource Location.
DAM | 66003 | 6 | 6 | 0 | 4 | If there is a Maximum ISL Export Capacity reduction for an ISL for a Trading Hour in the Active Day and the current time is before the ETCC Cutoff Time for that Active Day, the Bid Validation rules (36108 and 36110) must re-fire for all Virtual Export Resource Bids which are Market Accepted at the Inter-Tie associated with that ISL. | Special Bid Processing for Maximum ISL Export Capacity reduction.
DAM | 66013 | 6 | 6 | 0 | 5 | If there is a Maximum ITC Export Capacity reduction for an ITC for a Trading Hour in the Active Day and the current time is before the ETCC Cutoff Time for that Active Day, the Bid Validation rules (36112 and 36114) must re-fire for all Virtual Export Resource Bids which are Market Accepted at all Inter-Tie Scheduling Points associated with that ITC. | Special Bid Processing for Maximum ITC Export Capacity reduction.
DAM | 66008 | 6 | 6 | 0 | 6 | If there is a change in the export OTC or in the Isolated ITC Indicator for a Trading Hour in the Active Day and an ITC associated with a single Inter-Tie Scheduling Point, and the current time is before the ETCC Cutoff Time, the Bid Processing rules (46001-46002, and 46005) must refire for that Trading Hour in all Virtual Export Resource Bids for the Active Day at that Inter-Tie Scheduling Point. | Open Tie enforcement.
DAM | 66009 | 6 | 6 | 0 | 7 | If there is an increase in the export OTC or the Isolated ITC Indicator is changed from "Yes" to "No" for a Trading Hour in the Active Day and an ITC associated with a single Inter-Tie Scheduling Point, and the current time is after the ETCC Cutoff Time for that Active Day, the Bid Processing rules (46001-46002, and 46005) must refire for that Trading Hour in all Virtual Export Resource Bids for the Active Day at that Inter-Tie Scheduling Point. | Open Tie enforcement.
DAM | 66011 | 6 | 6 | 0 | 8 | If there is a change in the export OTC or in the Isolated ISL Indicator for a Trading Hour in the Active Day and an ISL, and the current time is before the ETCC Cutoff Time, the Bid Processing rules (46001-46002, and 46005) must refire for that Trading Hour in all Virtual Export Resource Bids for the Active Day with the Inter-Tie that has that ISL. | Open Tie enforcement.
DAM | 66012 | 6 | 6 | 0 | 9 | If there is an increase in the export OTC or the Isolated ISL Indicator is changed from "Yes" to "No" for a Trading Hour in the Active Day and an ISL, and the current time is after the ETCC Cutoff Time for that Active Day, the Bid Processing rules (46001-46002, and 46005) must refire for that Trading Hour in all Virtual Export Resource Bids for the Active Day with the Inter-Tie that has that ISL. | Open Tie enforcement.
Subtotal |  | 8 |  |  |  | Virtual Demand Resource Bid Special Processing Rules
|  | 6 | 8 |  |  | Base Schedule Special Processing
DBS | 68001 | 6 | 8 | 0 | 1 | If a Base Schedule is submitted after the Day-Ahead Demand Forecast Cutoff Time for a Resource and a Base Schedule Period in the Active Day, and the ISO Demand Forecast Indicator is set for the EIM Entity of the EIM BAA of that Resource, the EIM Entity BSC for that EIM Entity must be notified for that Base Schedule Period of the algebraic difference between a) the sum of the Base Energy Schedules from all Base Schedules for that Base Schedule Period from all Generating Resources in that EIM BAA, plus the sum of the Base Energy Schedules from all Base Schedules for that Base Schedule Period from all Import Resources, Inter-Tie Generating Resources, and Inter-Tie Non-Generator Resources at Inter-Ties with that EIM BAA, minus the sum of the Base Energy Schedules from all Base Schedules for that Base Schedule Period from all Export Resources at Inter-Ties with that EIM BAA, and b) the latest Demand Forecast for that EIM BAA obtained by the Day-Ahead Demand Forecast Cutoff Time.
RBS | 68002 | 6 | 8 | 0 | 2 | If a Base Schedule is submitted after the Real-Time Demand Forecast First Cutoff Time and before the Real-Time Base Schedule First Cutoff Time for a Resource and a Base Schedule Period in the Active Hour, and the ISO Demand Forecast Indicator is set for the EIM Entity of the EIM BAA of that Resource, the EIM Entity BSC for that EIM Entity must be notified for that Base Schedule Period of the algebraic difference between a) the sum of the Base Energy Schedules from all Base Schedules for that Base Schedule Period from all Generating Resources in that EIM BAA, plus the sum of the Base Energy Schedules from all Base Schedules for that Base Schedule Period from all Import Resources, Inter-Tie Generating Resources, and Inter-Tie Non-Generator Resources at Inter-Ties with that EIM BAA, minus the sum of the Base Energy Schedules from all Base Schedules for that Base Schedule Period from all Export Resources at Inter-Ties with that EIM BAA, and b) the latest Demand Forecast for that EIM BAA obtained by the Real-Time Demand Forecast First Cutoff Time.
RBS | 68003 | 6 | 8 | 0 | 3 | If a Base Schedule is submitted after the Real-Time Demand Forecast Second Cutoff Time and before the Real-Time Base Schedule Second Cutoff Time for a Resource and a Base Schedule Period in the Active Hour, and the ISO Demand Forecast Indicator is set for the EIM Entity of the EIM BAA of that Resource, the EIM Entity BSC for that EIM Entity must be notified for that Base Schedule Period of the algebraic difference between a) the sum of the Base Energy Schedules from all Base Schedules for that Base Schedule Period from all Generating Resources in that EIM BAA, plus the sum of the Base Energy Schedules from all Base Schedules for that Base Schedule Period from all Import Resources, Inter-Tie Generating Resources, and Inter-Tie Non-Generator Resources at Inter-Ties with that EIM BAA, minus the sum of the Base Energy Schedules from all Base Schedules for that Base Schedule Period from all Export Resources at Inter-Ties with that EIM BAA, and b) the latest Demand Forecast for that EIM BAA obtained by the Real-Time Demand Forecast Second Cutoff Time.
RBS | 68004 | 6 | 8 | 0 | 4 | If a Base Schedule is submitted after the Real-Time Demand Forecast Third Cutoff Time for a Resource and a Base Schedule Period in the Active Hour, and the ISO Demand Forecast Indicator is set for the EIM Entity of the EIM BAA of that Resource, the EIM Entity BSC for that EIM Entity must be notified for that Base Schedule Period of the algebraic difference between a) the sum of the Base Energy Schedules from all Base Schedules for that Base Schedule Period from all Generating Resources in that EIM BAA, plus the sum of the Base Energy Schedules from all Base Schedules for that Base Schedule Period from all Import Resources, Inter-Tie Generating Resources, and Inter-Tie Non-Generator Resources at Inter-Ties with that EIM BAA, minus the sum of the Base Energy Schedules from all Base Schedules for that Base Schedule Period from all Export Resources at Inter-Ties with that EIM BAA, and b) the latest Demand Forecast for that EIM BAA obtained by the Real-Time Demand Forecast Third Cutoff Time.
Subtotal |  | 4 |  |  |  | Base Schedule Special Processing Rules
Total |  | 110 |  |  |  | Bid Special Processing Rules
|  | 7 |  |  |  | Multi-Period Bid Generation | These rules must fire after the Market Close Time or on demand. DAM rules must fire separately for each Trading Day in the DAM Market Horizon after the Active Day. RTM rules must fire separately for each Trading Hour in the RTM Market Horizon after the Active Hour.
ALL | 70001 | 7 | 0 | 0 | 1 | Multi-Period Bids must be promoted to Final Multi-Period Bids. | Multi-Period Bid Promotion.
ALL | 70003 | 7 | 0 | 0 | 2 | The Bid Status of Multi-Period Bids must be set to BG. | This rule should fire at the end of Multi-Period Rule Flows to revert the Bid Status of Multi-Period Bids from M to SM if it is changed by Bid Processing rules.
|  | 7 | 1 |  |  | Generating Resource Multi-Period Bid Generation
DAM | 71039 | 7 | 1 | 0 | 1 | If there is a DAM Clean Bid for a Generating Resource and the Active Day, and that Generating Resource is registered as an ELS for that Active Day, that DAM Clean Bid must become the Source Bid for that Generating Resource and each Trading Day after the Active Day in the Day-Ahead Market Horizon. | Active Day Clean Bid as Source Bid for ELS.
DAM | 71001 | 7 | 1 | 0 | 2 | If there is no Source Bid for a Generating Resource and a Trading Day after the Active Day in the Day-Ahead Market Horizon, that Generating Resource is not registered as an ELS for the Active Day, the Bid Fill Option is "History", there is a DAM Clean Bid for that Generating Resource and the History Day for that Trading Day, and that History Day is not earlier than the Registry Start Date for that Generating Resource, that DAM Clean Bid must become the Source Bid for that Generating Resource and Trading Day. | History Day DAM Clean Bid as Source Bid with Bid Fill Option "History".
DAM | 71002 | 7 | 1 | 0 | 3 | If there is no Source Bid for a Generating Resource and a Trading Day after the Active Day in the Day-Ahead Market Horizon, that Generating Resource is not registered as an ELS for the Active Day, and there is a Market Accepted Bid for that Generating Resource and Trading Day, that Market Accepted Bid must become the Source Bid for that Generating Resource and Trading Day. | Market Accepted Bid as Source Bid for all Bid Fill Options by default.
DAM | 71003 | 7 | 1 | 0 | 4 | If there is no Source Bid for a Generating Resource and a Trading Day after the Active Day in the Day-Ahead Market Horizon, that Generating Resource is not registered as an ELS for the Active Day, the Bid Fill Option is "Last", and there is a Market Accepted Bid for that Generating Resource in the Day-Ahead Market Horizon (including the DAM Clean Bid for the Active Day) for an earlier Trading Day, the latest such Market Accepted Bid must become the Source Bid for that Generating Resource and Trading Day. | Latest Market Accepted Bid as Source Bid with Bid Fill Option "Last".
DAM | 71004 | 7 | 1 | 0 | 5 | If there is a Source Bid for a Generating Resource and a Trading Day after the Active Day in the Day-Ahead Market Horizon, a Multi-Period Bid must be generated from that Source Bid for that Generating Resource and Trading Day with a Bid Status set to BG, consistent with the type of that Trading Day as follows: a) if the Source Bid is for a Long Trading Day, the hourly Bid Components for the extra Trading Hour must be removed; b) if the Source Bid is for a Short Trading Day, the hourly Bid Components for the missing Trading Hour must be copied from the previous Trading Hour; c) if that Trading Day is a Long Trading Day, the hourly Bid Components for the missing Trading Hour must be copied from the previous Trading Hour; and d) if that Trading Day is a Short Trading Day, the hourly Bid Components for the extra Trading Hour must be removed. Any previously generated Multi-Period Bid for that Generating Resource and Trading Day must become obsolete. | Multi-Period Bid Generation from Source Bid with support for daylight saving transitions.
DAM | 71012 | 7 | 1 | 0 | 6 | If there is no Multi-Period Bid for a Generating Resource and a Trading Day after the Active Day in the Day-Ahead Market Horizon, but the RA Flag or the Flexible RA Flag for that Generating Resource and a Trading Hour in that Trading Day is "Yes", and that Generating Resource is registered as a MOO Resource for that Trading Day, a Multi-Period Bid must be generated for that Generating Resource and Trading Day with a Bid Status set to BG. Any previously generated Multi-Period Bid for that Generating Resource and Trading Day must become obsolete. | Multi-Period Bid Generation for RA Resources without Source Bid.
DAM | 71035 | 7 | 1 | 0 | 7 | If there is no Multi-Period Bid for a Generating Resource and a Trading Day after the Active Day in the Day-Ahead Market Horizon, but there is a binding RUC Start-Up Instruction for that Generating Resource and a Trading Hour in that Trading Day, a Multi-Period Bid must be generated for that Generating Resource and Trading Day with a Bid Status set to BG. Any previously generated Multi-Period Bid for that Generating Resource and Trading Day must become obsolete. | Multi-Period Bid Generation for binding RUC Start-Up Instruction.
DAM | 71036 | 7 | 1 | 0 | 8 | If there is no Self-Schedule Bid Component in a Multi-Period Bid for a Generating Resource and a Trading Hour in a Trading Day after the Active Day in the Day-Ahead Market Horizon, but there is a binding RUC Start-Up Instruction for that Generating Resource and Trading Hour, an ELC Self-Schedule Bid Component must be generated for the RUC Generating Resource State and that Trading Hour in that Bid with an ELC Self-Schedule Quantity equal to the registered Minimum Load for that RUC Generating Resource State of that Generating Resource and Trading Hour. | Multi-Day ELC Self-Schedule Bid Component generation for binding RUC Start-Up Instruction.
DAM | 71005 | 7 | 1 | 0 | 9 | If there is an Energy Bid Component in a Multi-Period Bid for a Generating Resource and a Trading Hour in a Trading Day after the Active Day in the Day-Ahead Market Horizon, the Source Bid for that Multi-Period Bid, if any, is a Market Accepted Bid, and the Market Fill Option is "No" or that Generating Resource is included in the Multi-Day Bid Resource Exception List, the Energy Bid Curve specified in that Energy Bid Component between the Lower Economic Limit and the Upper Economic Limit must be replaced with a generated Energy Bid Curve between these limits. | Energy Bid Curve replacement with Market Fill Option "No" or Resource included in the Multi-Day Bid Resource Exception List.
DAM | 71006 | 7 | 1 | 0 | 10 | If there is a Regulation Down Bid Component in a Multi-Period Bid for a Generating Resource and a Trading Hour in a Trading Day after the Active Day in the Day-Ahead Market Horizon, the Source Bid for that Multi-Period Bid, if any, is a Market Accepted Bid, and the Market Fill Option is "No" or that Generating Resource is included in the Multi-Day Bid Resource Exception List, the Regulation Down Price specified in that Regulation Down Bid Component must be replaced with the Default Ancillary Service Bid Price. | Regulation Down Bid Price replacement with Market Fill Option "No" or Resource included in the Multi-Day Bid Resource Exception List.
DAM | 71007 | 7 | 1 | 0 | 11 | If there is a Regulation Up Bid Component in a Multi-Period Bid for a Generating Resource and a Trading Hour in a Trading Day after the Active Day in the Day-Ahead Market Horizon, the Source Bid for that Multi-Period Bid, if any, is a Market Accepted Bid, and the Market Fill Option is "No" or that Generating Resource is included in the Multi-Day Bid Resource Exception List, the Regulation Up Price specified in that Regulation Up Bid Component must be replaced with the Default Ancillary Service Bid Price. | Regulation Up Bid Price replacement with Market Fill Option "No" or Resource included in the Multi-Day Bid Resource Exception List.
DAM | 71008 | 7 | 1 | 0 | 12 | If there is a Spinning Reserve Bid Component in a Multi-Period Bid for a Generating Resource and a Trading Hour in a Trading Day after the Active Day in the Day-Ahead Market Horizon, the Source Bid for that Multi-Period Bid, if any, is a Market Accepted Bid, and the Market Fill Option is "No" or that Generating Resource is included in the Multi-Day Bid Resource Exception List, the Spinning Reserve Price specified in that Spinning Reserve Bid Component must be replaced with the Default Ancillary Service Bid Price. | Spinning Reserve Bid Price replacement with Market Fill Option "No" or Resource included in the Multi-Day Bid Resource Exception List.
DAM | 71009 | 7 | 1 | 0 | 13 | If there is a Non-Spinning Reserve Bid Component in a Multi-Period Bid for a Generating Resource and a Trading Hour in a Trading Day after the Active Day in the Day-Ahead Market Horizon, the Source Bid for that Multi-Period Bid, if any, is a Market Accepted Bid, and the Market Fill Option is "No" or that Generating Resource is included in the Multi-Day Bid Resource Exception List, the Non-Spinning Reserve Price specified in that Non-Spinning Reserve Bid Component must be replaced with the Default Ancillary Service Bid Price. | Non-Spinning Reserve Bid Price replacement with Market Fill Option "No" or Resource included in the Multi-Day Bid Resource Exception List.
DAM | 71010 | 7 | 1 | 0 | 14 | If there is a RUC Price specified in the RUC Bid Component in a Multi-Period Bid for a Generating Resource and a Trading Hour in a Trading Day after the Active Day in the Day-Ahead Market Horizon, the Source Bid for that Multi-Period Bid, if any, is a Market Accepted Bid, and the Market Fill Option is "No" or that Generating Resource is included in the Multi-Day Bid Resource Exception List, the RUC Price specified in that RUC Bid Component must be replaced with the Default RUC Bid Price. | RUC Bid Price replacement with Market Fill Option "No" or Resource included in the Multi-Day Bid Resource Exception List.
DAM | 71041 | 7 | 1 | 0 | 15 | If there is a RA RUC Obligation specified in the RUC Bid Component in a Multi-Period Bid for a Generating Resource and a Trading Hour in a Trading Day after the Active Day in the Day-Ahead Market Horizon, but the RA Flag and the Flexible RA Flag for that Generating Resource and Trading Hour are both "No", that RA RUC Obligation must be erased from that RUC Bid Component. If there is no RUC Capacity in that RUC Bid Component, that RUC Bid Component must be erased from that Multi-Period Bid, otherwise, that RUC Capacity must be increased by that RA RUC Obligation. | RA RUC Obligation deletion for non-RA Resources.
DAM | 71090 | 7 | 1 | 0 | 16 | If there is a Wheeling Bid Component in a Multi-Period Bid for a Generating Resource and a Trading Hour in a Trading Day after the Active Day in the Day-Ahead Market Horizon, and the Balance Indicator for that Wheeling Bid Component is "No", that Wheeling Bid Component must be erased from that Bid. | TGs only. Wheeling Bid Component removal.
RTM | 71020 | 7 | 1 | 0 | 21 | If there is no Source Bid for a Generating Resource and a Trading Hour after the Active Hour in the Real-Time Market Horizon, but there is a Market Accepted Bid for that Generating Resource and Trading Hour, that Market Accepted Bid must become the Source Bid for that Generating Resource and Trading Hour. | Market Accepted Bid as Source Bid by first priority.
RTM | 71021 | 7 | 1 | 0 | 22 | If there is no Source Bid for a Generating Resource and a Trading Hour after the Active Hour in the Real-Time Market Horizon, but there is a Day-Ahead Schedule, a Day-Ahead Ancillary Services Award, a RUC Schedule, or RUC Start-Up Instruction for that Generating Resource and the Active Day that includes that Trading Hour, the daily Bid Components and the hourly Bid Components for that Trading Hour from that DAM Clean Bid must compose the Source Bid for that Generating Resource and Trading Hour. | DAM Clean Bid as Source Bid by second priority.
RTM | 71038 | 7 | 1 | 0 | 33 | If there is no Multi-Period Generating Resource Bid for a Generating Resource and a Trading Hour after the Active Hour in the Real-Time Market Horizon, but the RA Flag for that Generating Resource and Trading Hour is "Yes" and that Generating Resource is registered as a MOO Resource and not a LSR for that Trading Hour, a Multi-Period Generating Resource Bid must be generated for that Generating Resource and Trading Hour. | Multi-Period Bid Generation for RA MOO Resources.
RTM | 71037 | 7 | 1 | 0 | 23 | If there is a Source Bid for a Generating Resource and a Trading Hour after the Active Hour in the Real-Time Market Horizon, a Multi-Period Generating Resource Bid must be generated from that Source Bid for that Generating Resource and Trading Hour with a Bid Status set to BG. Any Day-Ahead Schedule and Ancillary Service Awards for that Generating Resource and Trading Hour must be transferred into this Bid. Any previously generated Multi-Period Generating Resource Bid for that Generating Resource and Trading Hour must become obsolete. | Multi-Period Bid Generation from Source Bid and transfer of DA Schedule and AS Awards.
RTM | 71022 | 7 | 1 | 0 | 24 | If there is no Energy Bid Component for an Online Generating Resource State in a Multi-Period Bid for a Generating Resource and a Trading Hour after the Active Hour in the Real-Time Market Horizon, but there is a Day-Ahead Spinning Reserve Award for that Generating Resource and that Trading Hour, an Energy Bid Component must be generated for that Online Generating Resource State in that Bid from the higher of the registered Minimum Load for that Online Generating Resource State of that Generating Resource and Trading Hour, or the Day-Ahead Schedule for that Generating Resource and Trading Hour, with an Energy Bid Range equal to the sum of the Day-Ahead Spinning and Non-Spinning Reserve Awards for that Generating Resource and Trading Hour. | Spinning Reserve Award without Energy Bid. Day-Ahead Schedule can be less than Minimum Load for COG.
RTM | 71023 | 7 | 1 | 0 | 25 | If there is an Energy Bid Component for an Online Generating Resource State in a Multi-Period Bid for a Generating Resource and a Trading Hour after the Active Hour in the Real-Time Market Horizon, and there is a Day-Ahead Spinning Reserve Award for that Generating Resource and that Trading Hour, the Energy Bid Curve specified in that Energy Bid Component must be extended upwards, if necessary, so that its Energy Bid Range is at least equal to the sum of the Day-Ahead Spinning and Non-Spinning Reserve Awards for that Generating Resource and Trading Hour. | Spinning Reserve Award with Energy Bid.
RTM | 71024 | 7 | 1 | 0 | 26 | If there is no Energy Bid Component for an Online Generating Resource State in a Multi-Period Bid for a Generating Resource and a Trading Hour after the Active Hour in the Real-Time Market Horizon, but there is a Day-Ahead Non-Spinning Reserve Award and no negative Day-Ahead Schedule for that Generating Resource and Trading Hour, and that Generating Resource is not registered as a FSU for that Trading Hour, an Energy Bid Component must be generated for that Online Generating Resource State in that Bid from the higher of the registered Minimum Load for that Online Generating Resource State of that Generating Resource and Trading Hour, or the Day-Ahead Schedule for that Generating Resource and Trading Hour, with an Energy Bid Range equal to that Day-Ahead Non-Spinning Reserve Award. | Non-Spinning Reserve Award from non-FSU without Energy Bid. Day-Ahead Schedule can be less than Minimum Load for COG.
RTM | 71025 | 7 | 1 | 0 | 27 | If there is an Energy Bid Component for an Online Generating Resource State in a Multi-Period Bid for a Generating Resource and a Trading Hour after the Active Hour in the Real-Time Market Horizon, and there is a Day-Ahead Non-Spinning Reserve Award, no Day-Ahead Spinning Reserve Award, and no negative Day-Ahead Schedule for that Generating Resource and Trading Hour, and that Generating Resource is not registered as a FSU for that Trading Hour, the Energy Bid Curve specified in that Energy Bid Component must be extended upwards, if necessary, so that its Energy Bid Range is at least equal to that Day-Ahead Non-Spinning Reserve Award. | Non-Spinning Reserve Award from non-FSU with Energy Bid.
RTM | 71026 | 7 | 1 | 0 | 28 | If there is no Energy Bid Component for an Online Generating Resource State in a Multi-Period Bid for a Generating Resource and a Trading Hour after the Active Hour in the Real-Time Market Horizon, but there is a Day-Ahead Non-Spinning Reserve Award and no Day-Ahead Schedule for that Generating Resource and Trading Hour, that Generating Resource is registered as a FSU for that Trading Hour, and that Day-Ahead Non-Spinning Reserve Award is greater than the registered Minimum Load for that Online Generating Resource State of that Generating Resource and Trading Hour, an Energy Bid Component must be generated for that Online Generating Resource State in that Bid from that registered Minimum Load with an Energy Bid Range equal to that Day-Ahead Non-Spinning Reserve Award minus that registered Minimum Load. | Non-Spinning Reserve Award from offline FSU without Energy Bid.
RTM | 71027 | 7 | 1 | 0 | 29 | If there is an Energy Bid Component for an Online Generating Resource State in a Multi-Period Bid for a Generating Resource and a Trading Hour after the Active Hour in the Real-Time Market Horizon, and there is a Day-Ahead Non-Spinning Reserve Award, no Day-Ahead Spinning Reserve Award, and no Day-Ahead Schedule, for that Generating Resource and Trading Hour, that Generating Resource is registered as a FSU for that Trading Hour, and that Day-Ahead Non-Spinning Reserve Award is greater than the registered Minimum Load for that Online Generating Resource State of that Generating Resource and Trading Hour, the Energy Bid Curve specified in that Energy Bid Component must be extended upwards, if necessary, so that its Energy Bid Range is at least equal to that Day-Ahead Non-Spinning Reserve Award minus that registered Minimum Load. | Non-Spinning Reserve Award from offline FSU with Energy Bid.
RTM | 71028 | 7 | 1 | 0 | 30 | If there is no Energy Bid Component for an Online Generating Resource State in a Multi-Period Bid for a Generating Resource and a Trading Hour after the Active Hour in the Real-Time Market Horizon, but there is a Day-Ahead Non-Spinning Reserve Award and a positive Day-Ahead Schedule for that Generating Resource and Trading Hour, and that Generating Resource is registered as a FSU for that Trading Hour, an Energy Bid Component must be generated for that Online Generating Resource State in that Bid from the higher of the registered Minimum Load for that Online Generating Resource State of that Generating Resource and Trading Hour, or that Day-Ahead Schedule, with an Energy Bid Range equal to that Day-Ahead Non-Spinning Reserve Award. | Non-Spinning Reserve Award from online FSU without Energy Bid. Day-Ahead Schedule can be less than Minimum Load for COG.
RTM | 71029 | 7 | 1 | 0 | 31 | If there is an Energy Bid Component for an Online Generating Resource State in a Multi-Period Bid for a Generating Resource and a Trading Hour after the Active Hour in the Real-Time Market Horizon, no Day-Ahead Spinning Reserve Award, and a positive Day-Ahead Schedule for that Generating Resource and Trading Hour, and that Generating Resource is registered as a FSU for that Trading Hour, the Energy Bid Curve specified in that Energy Bid Component must be extended upwards, if necessary, so that its Energy Bid Range is at least equal to that Day-Ahead Non-Spinning Reserve Award. | Non-Spinning Reserve Award from online FSU with Energy Bid.
RTM | 71030 | 7 | 1 | 0 | 32 | If there is a Wheeling Bid Component in a Multi-Period Bid for a Generating Resource and a Trading Hour after the Active Hour in the Real-Time Market Horizon, and the Balance Indicator for that Wheeling Bid Component is "No" for that Trading Hour, that Wheeling Bid Component must be erased from that Bid. | TGs only. Wheeling Bid Component removal.
Subtotal |  | 29 |  |  |  | Generating Resource Multi-Period Bid Generation Rules
|  | 7 | 2 |  |  | Non-Generator Resource Multi-Period Bid Generation
DAM | 72001 | 7 | 2 | 0 | 1 | If there is no Source Bid for a Non-Generator Resource and a Trading Day after the Active Day in the Day-Ahead Market Horizon, the Bid Fill Option is "History", there is a DAM Clean Bid for that Non-Generator Resource and the History Day for that Trading Day, and that History Day is not earlier than the Registry Start Date for that Non-Generator Resource, that DAM Clean Bid must become the Source Bid for that Non-Generator Resource and Trading Day. | History Day DAM Clean Bid as Source Bid with Bid Fill Option "History".
DAM | 72002 | 7 | 2 | 0 | 2 | If there is no Source Bid for a Non-Generator Resource and a Trading Day after the Active Day in the Day-Ahead Market Horizon, but there is a Market Accepted Bid for that Non-Generator Resource and Trading Day, that Market Accepted Bid must become the Source Bid for that Non-Generator Resource and Trading Day. | Market Accepted Bid as Source Bid for all Bid Fill Options by default.
DAM | 72003 | 7 | 2 | 0 | 3 | If there is no Source Bid for a Non-Generator Resource and a Trading Day after the Active Day in the Day-Ahead Market Horizon, the Bid Fill Option is "Last", and there is a Market Accepted Bid for that Non-Generator Resource in the Day-Ahead Market Horizon (including the DAM Clean Bid for the Active Day) for an earlier Trading Day, the latest such Market Accepted Bid must become the Source Bid for that Non-Generator Resource and Trading Day. | Latest Market Accepted Bid as Source Bid with Bid Fill Option "Last".
DAM | 72004 | 7 | 2 | 0 | 4 | If there is a Source Bid for a Non-Generator Resource and a Trading Day after the Active Day in the Day-Ahead Market Horizon, a Multi-Period Bid must be generated from that Source Bid for that Non-Generator Resource and Trading Day with a Bid Status set to BG, consistent with the type of that Trading Day as follows: a) if the Source Bid is for a Long Trading Day, the hourly Bid Components for the extra Trading Hour must be removed; b) if the Source Bid is for a Short Trading Day, the hourly Bid Components for the missing Trading Hour must be copied from the previous Trading Hour; c) if that Trading Day is a Long Trading Day, the hourly Bid Components for the missing Trading Hour must be copied from the previous Trading Hour; and d) if that Trading Day is a Short Trading Day, the hourly Bid Components for the extra Trading Hour must be removed. Any previously generated Multi-Period Bid for that Non-Generator Resource and Trading Day must become obsolete. | Multi-Period Bid Generation from Source Bid with support for daylight saving transitions.
DAM | 72005 | 7 | 2 | 0 | 5 | If there is an Energy Bid Component for a Trading Hour in a Multi-Period Bid for a Non-Generator Resource and a Trading Day after the Active Day in the Day-Ahead Market Horizon, the Source Bid for that Multi-Period Bid, if any, is a Market Accepted Bid, and the Market Fill Option is "No" or that Non-Generator Resource is included in the Multi-Day Bid Resource Exception List, the Energy Bid Curve specified in that Energy Bid Component between the Lower Economic Limit and the Upper Economic Limit must be replaced with a single Energy Bid Segment between these limits at the Default Energy Bid Price. | Energy Bid Curve replacement with Market Fill Option "No" or Resource included in the Multi-Day Bid Resource Exception List.
DAM | 72006 | 7 | 2 | 0 | 6 | If there is a Regulation Down Bid Component for a Trading Hour in a Multi-Period Bid for a Non-Generator Resource and a Trading Day after the Active Day in the Day-Ahead Market Horizon, the Source Bid for that Multi-Period Bid, if any, is a Market Accepted Bid, and the Market Fill Option is "No" or that Non-Generator Resource is included in the Multi-Day Bid Resource Exception List, the Regulation Down Price specified in that Regulation Down Bid Component must be replaced with the Default Ancillary Service Bid Price. | Regulation Down Bid Price replacement with Market Fill Option "No" or Resource included in the Multi-Day Bid Resource Exception List.
DAM | 72007 | 7 | 2 | 0 | 7 | If there is a Regulation Up Bid Component for a Trading Hour in a Multi-Period Bid for a Non-Generator Resource and a Trading Day after the Active Day in the Day-Ahead Market Horizon, the Source Bid for that Multi-Period Bid, if any, is a Market Accepted Bid, and the Market Fill Option is "No" or that Non-Generator Resource is included in the Multi-Day Bid Resource Exception List, the Regulation Up Price specified in that Regulation Up Bid Component must be replaced with the Default Ancillary Service Bid Price. | Regulation Up Bid Price replacement with Market Fill Option "No" or Resource included in the Multi-Day Bid Resource Exception List.
DAM | 72008 | 7 | 2 | 0 | 8 | If there is a Spinning Reserve Bid Component for a Trading Hour in a Multi-Period Bid for a Non-Generator Resource and a Trading Day after the Active Day in the Day-Ahead Market Horizon, the Source Bid for that Multi-Period Bid, if any, is a Market Accepted Bid, and the Market Fill Option is "No" or that Non-Generator Resource is included in the Multi-Day Bid Resource Exception List, the Spinning Reserve Price specified in that Spinning Reserve Bid Component must be replaced with the Default Ancillary Service Bid Price. | Spinning Reserve Bid Price replacement with Market Fill Option "No" or Resource included in the Multi-Day Bid Resource Exception List.
DAM | 72009 | 7 | 2 | 0 | 9 | If there is a Non-Spinning Reserve Bid Component for a Trading Hour in a Multi-Period Bid for a Non-Generator Resource and a Trading Day after the Active Day in the Day-Ahead Market Horizon, the Source Bid for that Multi-Period Bid, if any, is a Market Accepted Bid, and the Market Fill Option is "No" or that Non-Generator Resource is included in the Multi-Day Bid Resource Exception List, the Non-Spinning Reserve Price specified in that Non-Spinning Reserve Bid Component must be replaced with the Default Ancillary Service Bid Price. | Non-Spinning Reserve Bid Price replacement with Market Fill Option "No" or Resource included in the Multi-Day Bid Resource Exception List.
DAM | 72017 | 7 | 2 | 0 | 10 | If there is a RUC Price specified in the RUC Bid Component in a Multi-Period Bid for a Non-Generator Resource and a Trading Hour in a Trading Day after the Active Day in the Day-Ahead Market Horizon, the Source Bid for that Multi-Period Bid, if any, is a Market Accepted Bid, and the Market Fill Option is "No" or that Non-Generator Resource is included in the Multi-Day Bid Resource Exception List, the RUC Price specified in that RUC Bid Component must be replaced with the Default RUC Bid Price. | RUC Bid Price replacement with Market Fill Option "No" or Resource included in the Multi-Day Bid Resource Exception List.
RTM | 72010 | 7 | 2 | 0 | 11 | If there is no Source Bid for a Non-Generator Resource and a Trading Hour after the Active Hour in the Real-Time Market Horizon, but there is a Market Accepted Bid for that Non-Generator Resource and Trading Hour, that Market Accepted Bid must become the Source Bid for that Non-Generator Resource and Trading Hour. | Market Accepted Bid as Source Bid by first priority.
RTM | 72012 | 7 | 2 | 0 | 12 | If there is no Source Bid for a Non-Generator Resource and a Trading Hour after the Active Hour in the Real-Time Market Horizon, but there is a Day-Ahead Schedule, a Day-Ahead Ancillary Services Award, a RUC Schedule, or RUC Start-Up Instruction for that Non-Generator Resource and the Active Day that includes that Trading Hour, the daily Bid Components and the hourly Bid Components for that Trading Hour from that DAM Clean Bid must compose the Source Bid for that Non-Generator Resource and Trading Hour. | DAM Clean Bid as Source Bid by second priority.
RTM | 72013 | 7 | 2 | 0 | 13 | If there is a Source Bid for a Non-Generator Resource and a Trading Hour after the Active Hour in the Real-Time Market Horizon, a Multi-Period Non-Generator Resource Bid must be generated from that Source Bid for that Non-Generator Resource and Trading Hour with a Bid Status set to BG. Any Day-Ahead Schedule and Ancillary Service Awards for that Non-Generator Resource and Trading Hour must be transferred into this Bid. Any previously generated Multi-Period Non-Generator Resource Bid for that Non-Generator Resource and Trading Hour must become obsolete. | Multi-Period Bid Generation from Source Bid and transfer of DA Schedule and AS Awards.
RTM | 72015 | 7 | 2 | 0 | 14 | If there is no Energy Bid Component in a Multi-Period Bid for a Non-Generator Resource and a Trading Hour after the Active Hour in the Real-Time Market Horizon, but there is a Day-Ahead Spinning or Non-Spinning Reserve Award for that Non-Generator Resource and Trading Hour, an Energy Bid Component must be generated in that Bid from the Day-Ahead Schedule for that Non-Generator Resource and Trading Hour, if any, or zero otherwise, with an Energy Bid Range equal to the sum of the Day-Ahead Spinning and Non-Spinning Reserve Awards for that Non-Generator Resource and Trading Hour. | Spinning/Non-Spinning Reserve Award without Energy Bid.
RTM | 72016 | 7 | 2 | 0 | 15 | If there is an Energy Bid Component in a Multi-Period Bid for a Non-Generator Resource and a Trading Hour after the Active Hour in the Real-Time Market Horizon, and there is a Day-Ahead Spinning or Non-Spinning Reserve Award for that Non-Generator Resource and Trading Hour, the Energy Bid Curve specified in that Energy Bid Component must be extended upwards, if necessary, so that its Energy Bid Range is at least equal to the sum of the Day-Ahead Spinning and Non-Spinning Reserve Awards for that Non-Generator Resource and Trading Hour. | Spinning/Non-Spinning Reserve Award with Energy Bid.
Subtotal |  | 15 |  |  |  | Non-Generator Resource Multi-Period Bid Generation Rules
|  | 7 | 3 |  |  | Inter-Tie Resource Multi-Period Bid Generation
DAM | 73001 | 7 | 3 | 0 | 1 | If there is no Source Bid for an Inter-Tie Resource and a Trading Day after the Active Day in the Day-Ahead Market Horizon, the Bid Fill Option is "History", there is a DAM Clean Bid for that Inter-Tie Resource and the History Day for that Trading Day, and that History Day is not earlier than the Registry Start Date for that Inter-Tie Resource, that DAM Clean Bid must become the Source Bid for that Inter-Tie Resource and Trading Day. | History Day DAM Clean Bid as Source Bid with Bid Fill Option "History".
DAM | 73002 | 7 | 3 | 0 | 2 | If there is no Source Bid for an Inter-Tie Resource and a Trading Day after the Active Day in the Day-Ahead Market Horizon, but there is a Market Accepted Bid for that Inter-Tie Resource and Trading Day, that Market Accepted Bid must become the Source Bid for that Inter-Tie Resource and Trading Day. | Market Accepted Bid as Source Bid for all Bid Fill Options by default.
DAM | 73003 | 7 | 3 | 0 | 3 | If there is no Source Bid for an Inter-Tie Resource and a Trading Day after the Active Day in the Day-Ahead Market Horizon, the Bid Fill Option is "Last", and there is a Market Accepted Bid for that Inter-Tie Resource in the Day-Ahead Market Horizon (including the DAM Clean Bid for the Active Day) for an earlier Trading Day, the latest such Market Accepted Bid must become the Source Bid for that Inter-Tie Resource and Trading Day. | Latest Market Accepted Bid as Source Bid with Bid Fill Option "Last".
DAM | 73004 | 7 | 3 | 0 | 4 | If there is a Source Bid for an Inter-Tie Resource and a Trading Day after the Active Day in the Day-Ahead Market Horizon, a Multi-Period Bid must be generated from that Source Bid for that Inter-Tie Resource and Trading Day with a Bid Status set to BG, consistent with the type of that Trading Day as follows: a) if the Source Bid is for a Long Trading Day, the hourly Bid Components for the extra Trading Hour must be removed; b) if the Source Bid is for a Short Trading Day, the hourly Bid Components for the missing Trading Hour must be copied from the previous Trading Hour; c) if that Trading Day is a Long Trading Day, the hourly Bid Components for the missing Trading Hour must be copied from the previous Trading Hour; and d) if that Trading Day is a Short Trading Day, the hourly Bid Components for the extra Trading Hour must be removed. Any previously generated Multi-Period Bid for that Inter-Tie Resource and Trading Day must become obsolete. | Multi-Period Bid Generation from Source Bid with support for daylight saving transitions.
DAM | 73033 | 7 | 3 | 0 | 5 | If there is no Multi-Period Bid for an Import Resource and a Trading Day after the Active Day in the Day-Ahead Market Horizon, but the RA Flag or the Flexible RA Flag for that Import Resource and any Trading Hour in that Trading Day is "Yes" and the Trading Hour is a RAAIM Hour, a Multi-Period Bid must be generated for that Import Resource and Trading Day with a Bid Status set to BG. Any previously generated Multi-Period Bid for that Import Resource and Trading Day must become obsolete. | Multi-Period Bid Generation for RA Resources without Source Bid.
DAM | 73005 | 7 | 3 | 0 | 6 | If there is an Energy Bid Component in a Multi-Period Bid for an Inter-Tie Resource and a Trading Hour in a Trading Day after the Active Day in the Day-Ahead Market Horizon, the Source Bid for that Multi-Period Bid, if any, is a Market Accepted Bid, and the Market Fill Option is "No" or that Inter-Tie Resource is included in the Multi-Day Bid Resource Exception List, the Energy Bid Curve specified in that Energy Bid Component between the Lower Economic Limit and the Upper Economic Limit must be replaced with a generated Energy Bid Curve between these limits. | Energy Bid Curve replacement with Market Fill Option "No" or Resource included in the Multi-Day Bid Resource Exception List.
DAM | 73006 | 7 | 3 | 0 | 7 | If there is a Regulation Down Bid Component in a Multi-Period Bid for an Import Resource and a Trading Hour in a Trading Day after the Active Day in the Day-Ahead Market Horizon, the Source Bid for that Multi-Period Bid, if any, is a Market Accepted Bid, and the Market Fill Option is "No" or that Import Resource is included in the Multi-Day Bid Resource Exception List, the Regulation Down Price specified in that Regulation Down Bid Component must be replaced with the Default Ancillary Service Bid Price. | Regulation Down Bid Price replacement with Market Fill Option "No" or Resource included in the Multi-Day Bid Resource Exception List.
DAM | 73007 | 7 | 3 | 0 | 8 | If there is a Regulation Up Bid Component in a Multi-Period Bid for an Import Resource and a Trading Hour in a Trading Day after the Active Day in the Day-Ahead Market Horizon, the Source Bid for that Multi-Period Bid, if any, is a Market Accepted Bid", and the Market Fill Option is "No" or that Import Resource is included in the Multi-Day Bid Resource Exception List, the Regulation Up Price specified in that Regulation Up Bid Component must be replaced with the Default Ancillary Service Bid Price. | Regulation Up Bid Price replacement with Market Fill Option "No" or Resource included in the Multi-Day Bid Resource Exception List.
DAM | 73008 | 7 | 3 | 0 | 9 | If there is a Spinning Reserve Bid Component in a Multi-Period Bid for an Import Resource and a Trading Hour in a Trading Day after the Active Day in the Day-Ahead Market Horizon, the Source Bid for that Multi-Period Bid, if any, is a Market Accepted Bid, and the Market Fill Option is "No" or that Import Resource is included in the Multi-Day Bid Resource Exception List, the Spinning Reserve Price specified in that Spinning Reserve Bid Component must be replaced with the Default Ancillary Service Bid Price. | Spinning Reserve Bid Price replacement with Market Fill Option "No" or Resource included in the Multi-Day Bid Resource Exception List.
DAM | 73009 | 7 | 3 | 0 | 10 | If there is a Non-Spinning Reserve Bid Component in a Multi-Period Bid for an Import Resource and a Trading Hour in a Trading Day after the Active Day in the Day-Ahead Market Horizon, the Source Bid for that Multi-Period Bid, if any, is a Market Accepted Bid, and the Market Fill Option is "No" or that Import Resource is included in the Multi-Day Bid Resource Exception List, the Non-Spinning Reserve Price specified in that Non-Spinning Reserve Bid Component must be replaced with the Default Ancillary Service Bid Price. | Non-Spinning Reserve Bid Price replacement with Market Fill Option "No" or Resource included in the Multi-Day Bid Resource Exception List.
DAM | 73090 | 7 | 3 | 0 | 11 | If there is a Wheeling Bid Component in a Multi-Period Bid for an Inter-Tie Resource and a Trading Hour in a Trading Day after the Active Day in the Day-Ahead Market Horizon, and the Balance Indicator for that Wheeling Bid Component is "No" for that Trading Hour, that Wheeling Bid Component must be erased from that Bid. | Wheeling Bid Component removal.
DAM | 73091 | 7 | 3 | 0 | 12 | If there is a Supporting Resource specified in an Export Resource PT Self-Schedule Bid Component in a Multi-Period Bid for a Trading Hour in a Trading Day after the Active Day in the Day-Ahead Market Horizon, and the sum of the PT Self-Schedule Quantities specified in all Export Resource PT Self-Schedule Bid Components that specify that Supporting Resource for that Trading Hour, multiplied by the configurable PT Export Capacity Factor, is greater than the Eligible PT Export Capacity for that Supporting Resource and Trading Hour, these PT Self-Schedule Bid Components must be converted to LPT Self-Schedule Bid Components with a LPT Self-Schedule Quantity equal to the corresponding PT Self-Schedule Quantity, if the relevant Export Resource Multi-Period Bids do not include a LPT Self-Schedule Bid Component for that Trading Hour, otherwise the LPT Self-Schedule Quantity specified in the LPT Self-Schedule Bid Component for that Trading Hour in these Bids must be increased by the corresponding PT Self-Schedule Quantity and the PT Self-Schedule Bid Component for that Trading Hour must be erased in these Bids. | PT to LPT Self-Schedule conversion.
RTM | 73020 | 7 | 3 | 0 | 13 | If there is no Source Bid for an Inter-Tie Resource and a Trading Hour after the Active Hour in the Real-Time Market Horizon, but there is a Market Accepted Bid for that Inter-Tie Resource and Trading Hour, that Market Accepted Bid must become the Source Bid for that Inter-Tie Resource and Trading Hour. | Market Accepted Bid as Source Bid by first priority.
RTM | 73021 | 7 | 3 | 0 | 14 | If there is no Source Bid for an Inter-Tie Resource and a Trading Hour after the Active Hour in the Real-Time Market Horizon, but there is a Day-Ahead Schedule, a Day-Ahead Ancillary Services Award, a RUC Schedule, or RUC Start-Up Instruction for that Inter-Tie Resource and the Active Day that includes that Trading Hour, the daily Bid Components and the hourly Bid Components for that Trading Hour from that DAM Clean Bid must compose the Source Bid for that Inter-Tie Resource and Trading Hour. | DAM Clean Bid as Source Bid by second priority.
RTM | 73045 | 7 | 3 | 0 | 15 | If there is a Source Bid for an Inter-Tie Resource and a Trading Hour after the Active Hour in the Real-Time Market Horizon, a Multi-Period Inter-Tie Resource Bid must be generated from that Source Bid for that Inter-Tie Resource and Trading Hour with a Bid Status set to BG. Any Day-Ahead Schedule and Ancillary Service Awards for that Inter-Tie Resource and Trading Hour must be transferred into this Bid. Any previously generated Multi-Period Inter-Tie Resource Bid for that Inter-Tie Resource and Trading Hour must become obsolete. | Multi-Period Bid Generation from Source Bid and transfer of DA Schedule and AS Awards.
RTM | 73022 | 7 | 3 | 0 | 16 | If there is no Energy Bid Component in a Multi-Period Bid for an Import Resource and a Trading Hour after the Active Hour in the Real-Time Market Horizon, but there is a Day-Ahead Spinning or Non-Spinning Reserve Award for that Import Resource and Trading Hour, an Energy Bid Component must be generated in that Bid from the Day-Ahead Schedule for that Import Resource and Trading Hour, if any, or zero otherwise, with an Energy Bid Range equal to the sum of the Day-Ahead Spinning and Non-Spinning Reserve Awards for that Import Resource and Trading Hour, using the Day-Ahead On-Peak RLC Curve for that Import Resource and Trading Hour, if that Trading Hour is an On-Peak Trading Hour, or the Day-Ahead Off-Peak RLC Curve, if that Trading Hour is an Off-Peak Trading Hour. | Spinning/Non-Spinning Reserve Award without Energy Bid.
RTM | 73023 | 7 | 3 | 0 | 17 | If there is an Energy Bid Component in a Multi-Period Bid for an Import Resource and a Trading Hour after the Active Hour in the Real-Time Market Horizon, and there is a Day-Ahead Spinning or Non-Spinning Reserve Award for that Import Resource and Trading Hour, the Energy Bid Curve specified in that Energy Bid Component must be extended upwards, if necessary, so that its Energy Bid Range is at least equal to the sum of the Day-Ahead Spinning and Non-Spinning Reserve Awards for that Import Resource and Trading Hour, using the Day-Ahead On-Peak RLC Curve for that Import Resource and Trading Hour, if that Trading Hour is an On-Peak Trading Hour, or the Day-Ahead Off-Peak RLC Curve, if that Trading Hour is an Off-Peak Trading Hour. | Spinning/Non-Spinning Reserve Award with Energy Bid.
RTM | 73024 | 7 | 3 | 0 | 18 | If there is a Wheeling Bid Component in a Multi-Period Bid for an Inter-Tie Resource and a Trading Hour after the Active Hour in the Real-Time Market Horizon, and the Balance Indicator for that Wheeling Bid Component is "No" for that Trading Hour, that Wheeling Bid Component must be erased from that Bid. | Wheeling Bid Component removal.
RTM | 73025 | 7 | 3 | 0 | 19 | If there is a Supporting Resource specified in an Export Resource PT Self-Schedule Bid Component in a Multi-Period Bid for a Trading Hour after the Active Hour in the Real-Time Market Horizon, and the sum of the PT Self-Schedule Quantities specified in all Export Resource PT Self-Schedule Bid Components that specify that Supporting Resource for that Trading Hour, multiplied by the configurable PT Export Capacity Factor, is greater than the Eligible PT Export Capacity for that Supporting Resource and Trading Hour, these PT Self-Schedule Bid Components must be converted to LPT Self-Schedule Bid Components with a LPT Self-Schedule Quantity equal to the corresponding PT Self-Schedule Quantity, if the relevant Export Resource Multi-Period Bids do not include a LPT Self-Schedule Bid Component for that Trading Hour, otherwise the LPT Self-Schedule Quantity specified in the LPT Self-Schedule Bid Component for that Trading Hour in these Bids must be increased by the corresponding PT Self-Schedule Quantity and the PT Self-Schedule Bid Component for that Trading Hour must be erased in these Bids. | PT to LPT Self-Schedule conversion.
Subtotal |  | 19 |  |  |  | Inter-Tie Resource Multi-Period Bid Generation Rules
Total |  | 65 |  |  |  | Multi-Period Bid Generation Rules
|  | 8 |  |  |  | On Demand Capacity Procurement (ODCP) Bid Generation | These rules must fire after the MD-DAM Market Close Time and after the RTM Market Close Time.
CP | 80001 | 8 | 0 | 0 | 1 | ODCP Bids must be promoted to Final ODCP Bids. | ODCP Bid Promotion.
CP | 80002 | 8 | 0 | 0 | 2 | The Bid Status of ODCP Bids must be set to BG. | This rule should fire at the end of ODCP Bid Generation to revert the Bid Status of ODCP Bids from M to BG if it is changed by Bid Processing rules.
|  | 8 | 1 |  |  | Generating Resource ODCP Bid Generation
DCP | 81007 | 8 | 1 | 0 | 1 | If there is a DAM Clean Bid for a Generating Resource and the Active Day, that DAM Clean Bid without any RUC Bid Components must become the ODCP Bid for that Generating Resource and Active Day with a Bid Status set to BG. | Active Day Clean Bid without RUC Bid Components as ODBC Bid.
DCP | 81001 | 8 | 1 | 0 | 2 | If there is a Multi-Period Bid for a Generating Resource and a Trading Day after the Active Day in the Day-Ahead Market Horizon, that Multi-Period Bid without any RUC Bid Components must become the ODCP Bid for that Generating Resource and Trading Days with a Bid Status set to BG. | Multi-Period Bid without RUC Bid Components as ODBC Bid.
RCP | 81002 | 8 | 1 | 0 | 3 | If there is a RTM Clean Bid for a Generating Resource and the Active Hour, that RTM Clean Bid must become the ODCP Bid for that Generating Resource and Active Hour with a Bid Status set to BG. | Active Hour Clean Bid as ODBC Bid.
DCP | 81006 | 7 | 1 | 0 | 4 | If there is no ODCP Bid for a Generating Resource and the Active Day or a Trading Day after the Active Day in the Day-Ahead Market Horizon, but both the ODCP Offer Status and the NQC Status for that Generating Resource are "Y", an ODCP Bid must be generated for that Generating Resource and Trading Day with a Bid Status set to BG. | ODCP Bid Generation if the resource has a CSP bid but no DAM Clean or Multi-Day Bids.
RCP | 81003 | 8 | 1 | 0 | 5 | If there is no ODCP Bid for a Generating Resource and the Active Hour, but both the ODCP Offer Status and the NQC Status for that Generating Resource are "Y", an ODCP Bid must be generated for that Generating Resource and Active Hour with a Bid Status set to BG. | ODCP Bid Generation if the resource has a CSP bid but no RTM Clean bid.
CP | 81004 | 8 | 1 | 0 | 6 | If there is no Energy Bid Component for a Trading Hour and an Online Generating Resource State of the Generating Resource specified in an ODCP Bid, but both the ODCP Offer Status and the NQC Status for that Generating Resource are "Y", an Energy Bid Component must be generated in that Bid from the registered Minimum Load of that Generating Resource to the registered Maximum Capacity of that Generating Resource for that Trading Hour. | Generating Resource with CSP bid but no Energy Bid.
CP | 81005 | 8 | 1 | 0 | 7 | If there is an Energy Bid Component for a Trading Hour and an Online Generating Resource State of the Generating Resource specified in an ODCP Bid, and both the ODCP Offer Status and the NQC Status for that Generating Resource are "Y", the Energy Bid Curve specified in that Energy Bid Component must be extended upwards, if necessary, to the registered Maximum Capacity of that Generating Resource for that Trading Hour. | Generating Resource with CSP and an Energy Bid.
Subtotal |  | 7 |  |  |  | Generating Resource ODCP Bid Generation Rules
|  | 8 | 2 |  |  | Non-Generator Resource ODCP Bid Generation
DCP | 82003 | 8 | 1 | 0 | 1 | If there is a DAM Clean Bid for a Non-Generator Resource and the Active Day, that DAM Clean Bid without any RUC Bid Components must become the ODCP Bid for that Non-Generator Resource and Active Day with a Bid Status set to BG. | Active Day Clean Bid without RUC Bid Components as ODBC Bid.
DCP | 82001 | 8 | 2 | 0 | 2 | If there is a Multi-Period Bid for a Non-Generator Resource and a Trading Day after the Active Day in the Day-Ahead Market Horizon, that Multi-Period Bid without any RUC Bid Components must become the ODCP Bid for that Non-Generator Resource and Trading Days with a Bid Status set to BG. | Multi-Period Bid without RUC Bid Components as ODBC Bid.
RCP | 82002 | 8 | 2 | 0 | 3 | If there is a RTM Clean Bid for a Non-Generator Resource and the Active Hour, that RTM Clean Bid must become the ODCP Bid for that Non-Generator Resource and Active Hour with a Bid Status set to BG. | Active Hour Clean Bid as ODBC Bid.
Subtotal |  | 3 |  |  |  | Non-Generator Resource ODCP Bid Generation Rules
|  | 8 | 3 |  |  | Inter-Tie Resource ODCP Bid Generation
DCP | 83003 | 8 | 1 | 0 | 1 | If there is a DAM Clean Bid for an Inter-Tie Resource and the Active Day, that DAM Clean Bid without any RUC Bid Components must become the ODCP Bid for that Inter-Tie Resource and Active Day with a Bid Status set to BG. | Active Day Clean Bid without RUC Bid Components as ODBC Bid.
DCP | 83001 | 8 | 3 | 0 | 2 | If there is a Multi-Period Bid for an Inter-Tie Resource and a Trading Day after the Active Day in the Day-Ahead Market Horizon, that Multi-Period Bid without any RUC Bid Components must become the ODCP Bid for that Inter-Tie Resource and Trading Days with a Bid Status set to BG. | Multi-Period Bid without RUC Bid Components as ODBC Bid.
RCP | 83002 | 8 | 3 | 0 | 3 | If there is a RTM Clean Bid for an Inter-Tie Resource and the Active Hour, that RTM Clean Bid must become the ODCP Bid for that Inter-Tie Resource and Active Hour with a Bid Status set to BG. | Active Hour Clean Bid as ODBC Bid.
Subtotal |  | 3 |  |  |  | Inter-Tie Resource ODCP Bid Generation Rules
Total |  | 15 |  |  |  | ODCP Bid Generation Rules
Grand Total |  | 1515 |  |  |  | Bid Rules

## Figures
SIBR Business Rule Figures
Version 9.10.5 10/26/2018
Market | Business Rule ID | Figure
#REF! | 31584
#REF! | 31586
#REF! | 31554
#REF! | 31555
#REF! | 31585
#REF! | 31556
#REF! | 31587
#REF! | 31557
#REF! | 31559
#REF! | 31558
#REF! | 31589
RTM | 32525
RTM | 32526
ALL | 41348
RD
RD
LFU
SR/NS
LFD
RD
MW
Pmin
Pmax
LRL
TSS
URL
$/MWh
RU
LFU
SR/NS
LFD
RD
MW
Pmin
Pmax
TSS
$/MWh
NS
MW
Pmin
Pmax
TSS
$/MWh
RD
RD
SR/NS
MW
Pmin
Pmax
LRL
TSS
URL
$/MWh
RU
RD
RD
LFU
SR/NS
LFD
RD
MW
Pmin
Pmax
LRL
TSS
URL
$/MWh
RU
LFU
SR/NS
LFD
RD
MW
Pmin
Pmax
TSS
$/MWh
SR/NS
MW
Pmin
Pmax
TSS
$/MWh
NS
MW
Pmin
Pmax
$/MWh
RD
RD
SR/NS
MW
Lmax
Gmax
LRL
LEL
URL
$/MWh
RU
UEL
0
SR/NS
MW
Lmax
Gmax
LEL
$/MWh
UEL
0
C2
C1
C2
C1
C1
C2
C1
C2
C2
C1
C3
C3
C1
C2
C3
C1
C2
C3
C1
C2

## Terms
Name | Acronym | Definition
Accepted Bid |  | A Submitted Bid that has passed Bid Content.
Active Day |  | The first Trading Day in the Market Horizon of a given Day-Ahead Market.
Active Dispatch Interval |  | The Dispatch Interval that starts at or after 10min later than the Energy Forecast submission time. For example, if the Energy Forecast submission time is 0:00:00, the Active Dispatch Interval is 0:10:00-0:15:00; if the Energy Forecast submission time is 0:01:17, the Active Dispatch Interval is 0:15:00-0:20:00.
Active Hour |  | The second Trading Hour in the Market Horizon of a given Real-Time Market.
Aggregate Generating Resource |  | A Generating Resource that is a group of Generating Resources scheduled or dispatched as a single Generating Resource.
Alternate Inter-Tie |  | The Inter-Tie optionally associated with an Inter-Tie Resource for tagging Schedules and Awards from associated Bids when the Open Tie Status is set for these Bids.
Ancillary Service | AS | A service that supports the transmission of Energy from Supply to Demand to maintain the reliable operation of the ISO Control Area in accordance with WECC standards.
Ancillary Service Award |  | An Award for an Ancillary Service.
Ancillary Service Bid Ceiling |  | The maximum price allowed in an Ancillary Service Bid Component.
Ancillary Service Bid Component |  | A Bid Component for Ancillary Services.
Ancillary Service Bid Floor |  | The minimum price allowed in an Ancillary Service Bid Component.
Ancillary Service Capacity |  | The Capacity designated for an Ancillary Service.
Ancillary Service Obligation |  | The Demand for which a Scheduling Coordinator is financially responsible for Ancillary Services.
Ancillary Service Obligation Trade |  | A Trade of an Ancillary Service Obligation.
Ancillary Service Self-Provision | ASSP | An Ancillary Service provided by a Scheduling Coordinator to primarily meet its own Ancillary Service Obligation.
Ancillary Service Self-Provision Award |  | An Ancillary Service Award from Ancillary Service Self-Provision.
Ancillary Service Self-Provision Bid Component |  | A Bid Component for Ancillary Service Self-Provision.
Ancillary Service Self-Provision Capacity |  | The Capacity designated for an Ancillary Service Self-Provision.
Approved |  | The Credit Indicator and Credit Status of a Virtual Resource Bid that has received credit.
Attaining Control Area |  | The Control Area that has operational control over a Pseudo-Tie within another Control Area (Native Control Area).
Auto-Match | AM | An EIM feature where an EIMNPR is dispatched to match imbalance Energy deviations from associated Registered Import/Export Resources.
Available Balancing Capacity | ABC | Reserved Capacity on an EIM Resource that is dispatched only to prevent or reduce a power balance constraint violation in its EIM BAA; it is designated as Base Regulation Up/Down Schedules.
Average Fuel Cost |  | The ratio of fuel cost into Energy for a Generating Resource at a given Operating Level.
Average Heat Rate |  | The ratio of heat conversion into Energy for a Generating Resource at a given Operating Level.
Award |  | The Ancillary Service Capacity selected from a Resource in a Trading Hour of a Day-Ahead Market or a Commitment Interval of a Real-Time Market, or the RUC Capacity selected from a Resource in a Trading Hour of a Day-Ahead Market.
Balance Indicator |  | An indicator for each TOR/ETC and Trading Hour that indicates whether the corresponding TOR/ETC has passed or failed TOR/ETC balancing validation. An indicator for each Wheeling Bid Component that indicates whether the corresponding Wheeling Transaction is balanced or not.
Balancing Authority Area | BAA | A Control Area.
Base Energy Schedule |  | The hourly Energy Schedule of an EIM Resource that predates the EIM; it is fixed and not settled in the DAM; it is the reference for imbalance Energy in the RTM.
Base Generating Resource State |  | The Generating Resource State of an EIM Resource that predates the EIM; it is fixed in the DAM; it is fixed for EIMNPR in the RTM.
Base Net Interchange |  | The Net Interchange attributed to Base Energy Schedules.
Base Non-Spinning Reserve Schedule |  | The hourly Non-Spinning Reserve Schedule of an EIM Resource outside of EIM; it is ignored in the DAM and the RTM and provided only for information and future functionality.
Base Regulation Down Schedule |  | The hourly Regulation Down Schedule of an EIM Resource outside of EIM; it is ignored in the DAM and the RTM and provided only for information and future functionality.
Base Regulation Up Schedule |  | The hourly Regulation Up Schedule of an EIM Resource outside of EIM; it is ignored in the DAM and the RTM and provided only for information and future functionality.
Base Schedule | BS | The hourly Energy or Ancillary Service Schedule of an EIM Resource that predates the EIM.
Base Schedule Coordinator | BSC | A Market participant authorized by the ISO to submit Base Schedules for an EIM Resource.
Base Schedule Distribution Bid Component |  | A Bid Component for distributing the Schedule of an Aggregate Generating Resource that is an EIMNPR.
Base Schedule Period |  | The time period for which a Base Schedule applies.
Base Spinning Reserve Schedule |  | The hourly Spinning Reserve Schedule of an EIM Resource outside of EIM; it is ignored in the DAM and the RTM and provided only for information and future functionality.
Best Operating Reserve Ramp Rate |  | The Operating Reserve Ramp Rate of a Generating Resource under best operating conditions.
Best Operational Ramp Rate Curve |  | The Operational Ramp Rate Curve of a Generating Resource under best operating conditions.
Best Regulating Ramp Rate |  | The Regulating Ramp Rate of a Generating Resource under best operating conditions.
Bid |  | An offer for the supply or demand of a Commodity in a Market.
Bid Component |  | A section of a Bid that contains information used in Market activities.
Bid Content |  | The determination that a Bid or a Bid Component complies with the structural rules so that it can be used in a Market.
Bid Deletion |  | The process where a Resource Bid is deleted after the relevant Market Close Time.
Bid Fill Option |  | A SIBR initialization parameter that controls the Multi-Period Bid Generation in the DAM: No: No Multi-Period Bids are generated; Market Accepted Bids are used as Source Bids when available. Last: Multi-Period Bids are generated only for the Trading Days in the Day-Ahead Market Horizon after the last Trading Day when a Market Accepted Bid exists; that Market Accepted Bid is used as Source Bid. History: Multi-Period Bids are generated for each applicable Trading Day in the Day-Ahead Market Horizon using the DAM Clean Bid of the applicable History Day as Source Bid.
Bid Final Processing |  | The process where a Resource Bid is modified after the relevant Market Close Time.
Bid Generation |  | The process where a Resource Bid is generated after the relevant Market Close Time.
Bid Identification |  | The section of a Bid that contains information used to identify the Bid.
Bid Period |  | The time period for which a Bid applies.
Bid Processing |  | The modification of a Valid Bid to produce a Clean Bid or the creation of a Clean Bid.
Bid Special Processing |  | The process before the relevant Market Close Time where a Resource Bid is examined for potential modification after that Market Close Time.
Bid Status |  | The validation status of a Bid in SIBR: Created, Submitted, Rejected, Accepted, Invalid, Temporary Valid, Conditionally Valid, Conditionally Modified, Valid, Modified, Obsolete, Canceled, Clean, and STUC.
Bid Submission |  | The submission of a Bid to a Market.
Bid Submission Time |  | The time when a Bid is submitted to a Market.
Bid Type |  | An Inter-Tie Transaction attribute that indicates a Physical Resource (P) or Virtual Resource (V).
Bid Validation |  | The determination that a Bid or a Bid Component complies with the Market rules so that it can be used in a Market.
Branch Group | BG | An oriented group of Network Branches.
CA Supply Indicator |  | A Y/N flag for EIM Participating Resources to indicate that they have an agreement with a LSE to serve load in CA. These resources are allowed to receive a GHG allocation in the first RTM pass that determines the GHG allocation reference for the second pass.
CA Supply Option |  | A SIBR initialization parameter for allowing the bid to specify CA Supply Indication. When set to OFF no CA Supply Indicator will be present on the bid.
Canceled |  | The Bid Status of a Bid that has been canceled by the User who originally submitted it. The Credit Status of a Virtual Resource Bid that has been sent to CTS for Credit Release.
Canceled Bid |  | A Bid that has been canceled by the User who originally submitted it.
Capacity |  | The amount of electric power that a Network component can produce, transmit, or consume.
Capacity Limit |  | A limit for the total Generating Resource Capacity that can be used for Commodities in DAM and RTM.
Capacity Limit Indicator |  | An indicator specifying that the Capacity Limit must be enforced in IFM.
Clean Bid |  | A Bid ready to be used in a Market.
Commitment Interval |  | The 15-minute Trading Interval of a Real-Time Market.
Commitment Status |  | The designation of the operating state of a Resource with discrete modes of operation.
Commodity |  | Energy, Ancillary Service Capacity, or RUC Capacity.
Conditionally Modified Bid |  | A Bid modified by SIBR in Bid Processing before the Master File update for the relevant Trading Day.
Conditionally Valid Bid |  | A Bid that has passed Bid Processing before the Master File update for the relevant Trading Day.
Constrained Output Generator | COG | A Generating Resource with an operating range between its registered Maximum Capacity and Minimum Load equal to the Quantity Precision.
Contingency Dispatch Indicator |  | An indicator specifying that Spinning Reserve and Non-Spinning Reserve must be dispatched only under contingency.
Control Area |  | An electrical system that balances Supply and Demand to maintain system frequency and Net Interchange with other interconnected Control Areas in accordance with WECC standards.
Convergence Bidding |  | The submission of Virtual Resource Bids in the Day-Ahead Market.
Convergence Bidding Entity | CB Entity | An Entity authorized for Convergence Bidding for one or more SCs.
Cooling Time |  | The time that elapses between a Shut-Down Instruction and the next Start-Up Instruction issued to a Resource.
Cooling Time Break Point |  | A Cooling Time that defines the start or the end of a segment in a Start-Up Time Bid Curve or a Start-Up Cost Bid Curve.
Created Bid |  | A Bid that has been created by a User.
Credit Indicator |  | An indicator received from CTS for a Virtual Resource Bid indicating whether there is sufficient credit collateral to support that Bid: Approved, Disapproved, and Error.
Credit Release |  | The action of sending a Virtual Resource Bid to CTS to release credit.
Credit Request |  | The action of sending a Virtual Resource Bid to CTS to request credit.
Credit Status |  | The financial status of a Bid in SIBR: Pending Request, Pending Response, Approved, Disapproved, and Canceled.
Credit Tracking System | CTS | The credit management and approval system.
CTS Communication Status |  | The administratively set and persistently maintained in SIBR status of SIBR-CTS communication: On: allows sending Bids to CTS; Off: suppresses sending Bids to CTS.
Custom Generation Aggregation Point | CGAP | The Generation Aggregation Point that includes a custom set of Generating Resources in a BAA; it may be used as an Inter-Tie Scheduling Point.
Custom Load Aggregation |  | A Non-Participating Load Resource aggregation scheme with resource-specific Distribution Factors that are submitted with the Bid and for which the distributed Energy is settled at the relevant Distribution Location marginal prices.
Day-Ahead Award |  | An Award produced by a Day-Ahead Market.
Day-Ahead Base Schedule Cutoff Time |  | The latest time when Base Schedules can be submitted in the DAM for the Active Day.
Day-Ahead Demand Forecast Cutoff Time |  | The cutoff time used in the DAM to retrieve the Demand Forecast for an EIM BAA for the Active Day for Base Schedule balancing validation.
Day-Ahead Generating Resource State |  | The Generating Resource State that is associated with the Day-Ahead Schedule.
Day-Ahead Market | DAM | A Market with a Market Horizon of consecutive Trading Hours that span one or more consecutive Trading Days. This Market is conducted the day before the start of its Market Horizon. Schedules and Awards are financially binding for the first Trading Day and advisory for the remaining Trading Days in the Market Horizon.
Day-Ahead Market Horizon |  | The number of Trading Days in the Market Horizon of a given Day-Ahead Market.
Day-Ahead Non-Spinning Reserve Award |  | A Day-Ahead Award for Non-Spinning Reserve.
Day-Ahead PT Self-Schedule |  | The portion of the Day-Ahead Schedule identified as PT Self-Schedule.
Day-Ahead Regulation Down Award |  | A Day-Ahead Award for Regulation Down.
Day-Ahead Regulation Up Award |  | A Day-Ahead Award for Regulation Up.
Day-Ahead RUC Award |  | A Day-Ahead Award for RUC Capacity.
Day-Ahead Schedule | DAS | A Schedule produced by a Day-Ahead Market.
Day-Ahead Spinning Reserve Award |  | A Day-Ahead Award for Spinning Reserve.
Daytime Type |  | The daytime certification for a Virtual Resource Location: ON: valid only during On-Peak Trading Hours; OFF: valid only during Off-Peak Trading Hours; ALL: valid during all Trading Hours.
Default Ancillary Service Bid Price |  | The default Ancillary Service Bid Price used for a Resource with no Ancillary Service Bid Component.
Default Energy Bid Price |  | The default Energy Bid Price used for a Resource with no Energy Bid Component and no registered cost information.
Default Generation Aggregation Point | DGAP | The Generation Aggregation Point that includes all Generating Resources in a BAA; it may be used as an Inter-Tie Scheduling Point.
Default Maximum Greenhouse Gas Price |  | The maximum allowable Greenhouse Gas Price for Inter-Tie Transactions; it is also used when there is no Maximum Greenhouse Gas Price registered for a given Resource.
Default Regulation Mileage Bid Price |  | The default Regulation Mileage Bid Price used for a Resource with no Regulation Mileage Bid Component.
Default RUC Bid Price |  | The default RUC Bid Price used for a Resource with no RUC Bid Component.
Deleted Bid |  | A Clean Bid deleted by SIBR after the relevant Market Close Time.
Demand |  | The collective of Resources that demand Energy (i.e., Load Resources and Export Resources).
Demand Forecast | DF | The forecast for the hourly Demand of a BAA in the FNM for a Trading Day in the DAM or a Trading Interval in the RTM.
Detour System Resource | DSR | A System Resource in a non-EIM BAA defined with similar attributes as an ETSR, but used to reroute energy between EIM BAAs that is not modeled as an energy transfer in an ETSR.
Direction |  | An Inter-Tie Transaction attribute that indicates Import (I) or Export (E).
Disapproved |  | The Credit indicator and Credit Status of a Virtual Resource Bid that has been denied credit.
Discrete Reliability Demand Response Resource |  | A RDRR that should be dispatched discretely (on/off) in RTM. (not allowed in DAM).
Dispatch |  | The Energy dispatched from a Resource for a Dispatch Interval of a Real-Time Market.
Dispatch Instruction |  | A financially binding outcome of the Real-Time Market that determines the Operating Level of a Resource at a specific time within the first Trading Interval of the Market Horizon of the Real-Time Market.
Dispatch Interval |  | The 5-minute Trading Interval of a Real-Time Market.
Dispatch Option |  | A Bid option that determines the participation of an Inter-Tie Resource or an Inter-Tie Generating Resource in the Real-Time Market: Hourly: dispatched as an Hourly Pre-Dispatched Resource with a flat Dispatch for all Trading Intervals of a Trading Hour. Once: dispatched as an Hourly Pre-Dispatched Resource with up to a single Dispatch revision in a Commitment Interval of a Trading Hour. 15min: dispatched in each Commitment Interval of a Trading Hour with a flat Dispatch for all Dispatch Intervals of that Commitment Interval. Dynamic: dispatched in each Dispatch Interval of a Trading Hour.
Dispatchable Demand Resource | DDR | A type of NGR with a continuous operating range only in the load mode: Lmax < Lmin = 0 = Gmin = Gmax.
Distribution Bid Component |  | A Bid Component for distributing the Bid, Schedule, or Dispatch of an Aggregate Generating Resource.
Distribution Factor |  | The fraction of the Bid, Schedule, or Dispatch of an Aggregate Generating Resource distributed at a Distribution Location.
Distribution Location |  | A Network Node.
Distribution Pair |  | A pair of a Distribution Location and a Distribution Factor.
Distribution Status |  | The Static or Dynamic nature of the Schedule or Dispatch distribution of an Aggregate Generating Resource.
Downward State Transition |  | A State Transition where the Maximum Capacity of the Final Online Generating Resource State is generally lower than the Maximum Capacity of the Initial Online Generating Resource State.
Dynamic Resource |  | An Inter-Tie Resource or an Inter-Tie Generating Resource that can be dynamically controlled to maintain the frequency and Net Interchange of a Control Area. Registered Inter-Tie Resources and Inter-Tie Generating Resources that are Dynamic Resources are registered with Energy Type DYN.
EIM BAA |  | A BAA that participates in EIM, other than the CAISO.
EIM Entity |  | A BAA operator for one or more EIM BAAs.
EIM Entity BSC |  | The BSC of an EIM Entity for an EIM BAA. The EIM Entity BSC is the BSC for all EIM Non-Participating Resources associated with an intertie with that EIM BAA. In the DAM, the EIM Entity BSC is the BSC for all EIM Resources residing in or associated with an intertie with that EIM BAA. In the RTM, the EIM Entity BSC is the BSC for all EIM Resources residing in or associated with an intertie with that EIM BAA after the RTM Base Schedule Second Cutoff Time.
EIM Entity SC |  | The SC of an EIM Entity for an EIM BAA; it is the SC for the EIM Non-Participating Resources in that EIM BAA. The EIM Entity SC may not be the SC for an EIM Participating Resource.
EIM Inter-Tie |  | An Inter-Tie from an EIM BAA to a non-EIM BAA.
EIM Non-Participating Resource | EIMNPR | An EIM Resource for which the EIM Participating Indicator is not set; it may not submit Bids in EIM.
EIM Participating Indicator |  | It indicates that an EIM Resource may submit Bids in EIM.
EIM Participating Resource | EIMPR | An EIM Resource for which the EIM Participating Indicator is set; it may submit Bids in EIM.
EIM Resource |  | A Resource in an EIM BAA, or an Inter-Tie Resource or Inter-Tie Generating Resource associated with an EIM Inter-Tie.
EIM Transfer | EIMT | The portion of Net Interchange with other EIM BAAs or the CAISO.
ELC Self-Schedule |  | A Generated Self-Schedule for ELC.
ELC Self-Schedule Bid Component |  | A Generated Self-Schedule Bid Component for ELC.
ELC Self-Schedule Quantity |  | The Energy associated with an ELC Self-Schedule; it is the Minimum Load of the corresponding ELS.
Eligible PT Export Capacity | EEC | The calculated available non-RA Capacity of a Supporting Resource. It is used for Export Resource Self-Schedule priority determination.
End Date/Time |  | The date and time that designate the end of a time period such as a Bid Period.
Energy |  | The amount of electric energy that a Network component produces, transmits, or consumes within a time period.
Energy Bid Ceiling |  | The maximum price allowed in an Energy Bid Component.
Energy Bid Component |  | A Bid Component for Energy.
Energy Bid Curve |  | An incremental cost curve of Energy Bid Price versus Operating Level.
Energy Bid Floor |  | The minimum price allowed in an Energy Bid Component.
Energy Bid Price |  | The price to marginally produce or consume Energy at an Operating Level within an Energy Bid Segment of an Energy Bid Curve.
Energy Bid Quantity |  | An Operating Level that defines the start or the end of an Energy Bid Segment.
Energy Bid Range |  | The Capacity range of an Energy Bid Curve between the LEL and UEL, inclusive.
Energy Bid Segment |  | A segment of an Energy Bid Curve between two successive Energy Bid Quantities.
Energy Consumption Forecast |  | The forecasted energy consumption for the load served behind the meter of a Generating Resource over a Dispatch Interval.
Energy Forecast |  | The Energy Production Forecast or the Energy Consumption Forecast for a Generating Resource over a Dispatch Interval.
Energy Forecast Period |  | The time period for which an Energy Forecast applies.
Energy Imbalance Market | EIM | The extension of the Real-Time Market to BAAs other than the CAISO.
Energy Limit |  | A lower or upper limit on the amount of Energy scheduled and dispatched from a Resource within a Trading Day.
Energy Limit Bid Component |  | A Bid Component for Energy Limits.
Energy Opportunity Cost |  | The long term opportunity cost of a ULR for incremental Energy above Minimum Load per Online Generating Resource State.
Energy Price Index |  | The historical average marginal price for Energy for a specific Resource over a time period.
Energy Production Forecast |  | The forecasted energy production of a Generating Resource with variable energy production over a Dispatch Interval.
Energy Self Schedule Resource |  | Designation from Master File that limits the resource as being able to only provide Energy Self-Schedules (includes pumping Self-Schedule) in both DAM and RTM.
Energy Trade |  | A Trade of Energy.
Energy Transfer System Resource | ETSR | A Registered Inter-Tie Resource used for energy transfer between BAAs in the EIM.
Energy Type |  | An Identifier of the type of Energy from an Inter-Tie Resource as it pertains to Ancillary Service Requirements, Wheeling, or Dynamic Interchange.
Error |  | The Credit Indicator of a Virtual Resource Bid that CTS failed to process.
ETC Chain |  | A combination of individual ETCs used in sequence.
ETC Entitlement |  | The hourly use limit of a ETC.
ETC Link |  | A ETC that is not a ETC Chain.
ETC Pumping Self-Schedule |  | A Pumping Self-Schedule associated with an ETC.
ETC Pumping Self-Schedule Bid Component |  | A Bid Component for a ETC Pumping Self-Schedule.
ETC Pumping Self-Schedule Quantity |  | The Energy Bid Quantity for an ETC Pumping Self-Schedule.
ETC Reference |  | A unique identifier of an ETC.
ETC Self-Schedule |  | A Self-Schedule associated with an ETC.
ETC Self-Schedule Bid Component |  | A Bid Component for an ETC Self-Schedule.
ETC Self-Schedule Quantity |  | The Energy Bid Quantity for an ETC Self-Schedule.
ETCC Cutoff Time |  | A configurable parameter used for setting the time of day to trigger OTC/Entitlement validation for applicable bids when ETCC data is received. (similar to Market Close Time)
ETSR Tag Indicator |  | For Energy Transfer System Resources (ETSRs), Y/N status indicating whether an associated Base Schedule can be submitted.
Existing Transmission Contract | ETC | An agreement currently in effect between a Participating Transmission Owner and another party that was executed on or before July 9, 1996, which places limitations on the ISO's operational control of Network Branches owned by the Participating Transmission Owner.
Existing Transmission Contract Calculator | ETCC | An ISO application that publishes ITC OTC and TOR/ETC Entitlements.
Export Resource |  | A Resource that consumes Energy exported out of a BAA.
Export Resource Bid |  | A Bid for an Export Resource.
Export Transaction |  | An Inter-Tie Transaction for an Export Resource.
Export Transaction Bid |  | A Bid for an Export Transaction.
External Bid Status |  | The Bid Status exposed to the User.
External Control Area |  | A Control Area not modeled in the Full Network Model. An External Control Area has inter-connections with the CAISO Control Area and with other Control Areas. The inter-connections of the CAISO Control Area with External Control Areas are modeled as radial inter-ties.
Extra Long-Start Unit | ELS | A Generating Resource with a long Start-Up Time that requires a Start-Up instruction in advance of the DAM.
Extra Long-Start Unit Commitment | ELC | The Start-Up of an ELS in advance of the DAM.
Fast-Start Unit | FSU | A Generating Resource certified for Non-Spinning reserve in the RTM (it must have a Start-Up Time not greater than 10 minutes).
Final Multi-Period Bid |  | A promoted Multi-Period Bid for a Trading Day after the Active Day in a Day-Ahead Market Horizon, or a Trading Hour after the Active Hour in a Real-Time Market Horizon (STUC).
Final ODCP Bid |  | A promoted ODCP Bid for a Trading Day in a Day-Ahead Market Horizon, or a Trading Hour in a Real-Time Market Horizon.
Final Online Generating Resource State |  | The Online Generating Resource State of a MSG after a State Transition.
Firm Import Resource |  | An Import Resource that is supported by Spinning Reserve; it is registered with an Energy Type of FIRM.
Flexible RA Capacity |  | The flexible Capacity of a Resource under Resource Adequacy requirements, provided by IRR for each Resource and Trading Hour.
Flexible RA Flag |  | A Yes/No flag provided by IRR for each Resource and Trading Hour indicating whether the Resource is a Flexible RA Resource in that Trading Hour.
Flexible RA Resource |  | A Resource with flexible Resource Adequacy requirements.
Forbidden Operating Range |  | A range of Operating Levels within which a Resource cannot operate in a stable manner and must ramp through.
Forward Bid Resource |  | Resource from Market Accepted Bid that can be used in the STUC Rule Flow. If there is a SIBR temporary administrative addition to the Forward Bid Resource exception list for a resource, that resource will not be allowed to use a Forward Bid.
Fuel Source |  | The registered fuel used by a Generating Resource to produce Energy.
Full Network Model | FNM | The Network used in the Market; it includes the CAISO and several other BAAs.
Gas Price Index |  | The average natural gas price at a specific Location and period of time.
Generated Bid |  | A Clean Bid generated by SIBR after the relevant Market Close Time.
Generating Capacity Limit |  | A limit for the total Non-Generator Resource generating Capacity that can be used for Commodities in DAM and RTM.
Generating Resource |  | A Resource that produces Energy.
Generating Resource Ancillary Service Bid Component |  | A Generating Resource Bid Component for Ancillary Services.
Generating Resource Ancillary Service Self-Provision Bid Component |  | A Generating Resource Bid Component for Ancillary Service Self-Provision.
Generating Resource Bid |  | A Bid for a Generating Resource.
Generating Resource Bid Component |  | A Bid Component of a Generating Resource Bid.
Generating Resource Distribution Bid Component |  | A Bid Component for distributing the Bid, Schedule, or Dispatch of an Aggregate Generating Resource.
Generating Resource Energy Bid Component |  | A Generating Resource Bid Component for Energy.
Generating Resource Energy Limit Bid Component |  | A Generating Resource Bid Component for Energy Limits.
Generating Resource ETC Self-Schedule Bid Component |  | A Generating Resource Bid Component for ETC Self Schedules.
Generating Resource Load Following Self-Provision Down Bid Component |  | A Generating Resource Bid Component for Load Following Down Self-Provision.
Generating Resource Load Following Self-Provision Up Bid Component |  | A Generating Resource Bid Component for Load Following Up Self-Provision.
Generating Resource Minimum Load Cost Bid Component |  | A Generating Resource Bid Component for Minimum Load Cost.
Generating Resource Non-Spinning Reserve Bid Component |  | A Generating Resource Bid Component for Non-Spinning Reserve.
Generating Resource Non-Spinning Reserve Self-Provision Bid Component |  | A Generating Resource Bid Component for Non-Spinning Reserve Self-Provision.
Generating Resource PT Self-Schedule Bid Component |  | A Generating Resource Bid Component for a PT Self Schedule.
Generating Resource Ramp Rate Bid Component |  | A Generating Resource Bid Component for Ramp Rates.
Generating Resource Regulation Down Bid Component |  | A Generating Resource Bid Component for Regulation Down.
Generating Resource Regulation Down Self-Provision Bid Component |  | A Generating Resource Bid Component for Regulation Down Self-Provision.
Generating Resource Regulation Up Bid Component |  | A Generating Resource Bid Component for Regulation Up.
Generating Resource Regulation Up Self-Provision Bid Component |  | A Generating Resource Bid Component for Regulation Up Self-Provision.
Generating Resource RUC Bid Component |  | A Generating Resource Bid Component for RUC Capacity.
Generating Resource Self-Schedule Bid Component |  | A Generating Resource Bid Component for Self-Schedules.
Generating Resource Spinning Reserve Bid Component |  | A Generating Resource Bid Component for Spinning Reserve.
Generating Resource Spinning Reserve Self-Provision Bid Component |  | A Generating Resource Bid Component for Spinning Reserve Self-Provision.
Generating Resource Start-Up Bid Component |  | A Generating Resource Bid Component for Start-Up.
Generating Resource State |  | The operating configuration indicator for a Generating Resource. All Generating Resources have an Offline Generating Resource State (0), and an Online Generating Resource State (1). MSGs have additional Online Generating Resource States (2, 3, etc.)
Generating Resource TOR Self-Schedule Bid Component |  | A Generating Resource Bid Component for TOR Self-Schedules.
Generating Self-Schedule | GSS | A Self-Schedule from a NGR in generating mode.
Generating Self-Schedule Bid Component |  | A Bid Component for Generating Self-Schedules.
Generation Aggregation Point | GAP | An aggregate Location comprised of Generating Resources in a BAA.
Greenhouse Gas Allowance Index Price |  | A daily index price representing the typical cost of obtaining a California allowance to emit one ton of carbon dioxide.
Greenhouse Gas Area | GHG Area | A set of Network Nodes and Resources subject to greenhouse gas regulation.
Greenhouse Gas Bid Component |  | A Bid Component for expressing the additional cost of complying with greenhouse gas emission regulations for energy imports to California.
Greenhouse Gas Capacity |  | The Capacity offered in the Greenhouse Gas Bid Component; it is absolute from zero and may overlap with the Energy Bid Quantities specified in the Energy Bid Curve.
Greenhouse Gas Energy Cost Allowance Curve |  | A greenhouse gas emission cost adder to the generated Energy Bid Curve for a Generating Resource or MSG configuration.
Greenhouse Gas Flag | GHG Flag | A (Y/N) Resource attribute indicating membership to a GHG Area.
Greenhouse Gas Minimum Load Cost Allowance |  | A per MW greenhouse gas emission cost adder to the Proxy Minimum Load Cost for a Generating Resource or MSG configuration.
Greenhouse Gas Price |  | The bid price for the Greenhouse Gas Capacity in the Greenhouse Gas Bid Component.
Greenhouse Gas Start-Up Cost Allowance Curve |  | A greenhouse gas emission cost adder to the Proxy Start-Up Cost Curve for a Generating Resource or startable MSG configuration.
Grid Management Charge Energy Cost Rate |  | A grid management charge cost adder to each segment of the generated Energy Bid Curve for any Generating Resource or MSG configuration.
Grid Management Charge Minimum Load Cost Rate |  | A per MW grid management charge cost adder to the Proxy Minimum Load Cost for any Generating Resource or MSG configuration.
Grid Management Charge Start-Up Cost Adder |  | A grid management charge cost adder to each segment of the Proxy Start-Up Cost Curve for a Generating Resource or MSG configuration.
Grid Management Charge Start-Up Cost Rate |  | A volumetric grid management charge cost rate used to calculate the Grid Management Charge Start-Up Cost Adder for any Generating Resource or MSG configuration.
History Day |  | A Trading Day used to select the DAM Clean Bid as Source Bid for a Multi-Period Bid when the Bid Fill Option is "History". By default, the History Day is the last similar Trading Day (if the Trading Day is Tuesday 6/14, the default History Day will be Tuesday 6/7), but the operator may choose any Trading Day within the past seven days.
Hourly Pre-Dispatched Inter-Tie Generating Resource | HPD TG | An Inter-Tie Generating Resource dispatched at the same Operating Level over a Trading Hour of a Real-Time Market.
Hourly Pre-Dispatched Resource | HPD Resource | A Resource dispatched at the same Operating Level over a Trading Hour of a Real-Time Market.
IFM Self-Schedule |  | The IFM committed Self-Schedule used for REM resources that are awarded Regulation Capacity from IFM.
Import Resource |  | A Resource that produces Energy that is imported into a BAA.
Import Resource Bid |  | A Bid for an Import Resource.
Import Transaction |  | An Inter-Tie Transaction for an Import Resource.
Import Transaction Bid |  | A Bid for an Import Transaction.
Incremental Fuel Cost |  | The cost of the fuel consumed by a Generating Resource at a given Operating Level to produce the next increment of Energy.
Incremental Fuel Cost Curve |  | The Incremental Fuel Cost of a Generating Resource as a function of its Operating Level.
Incremental Heat Rate |  | The amount of fuel consumed by a Generating Resource at a given Operating Level to produce the next increment of Energy.
Incremental Heat Rate Curve |  | The Incremental Heat Rate of a Generating Resource as a function of its Operating Level.
Incremental PT Self-Schedule Quantity |  | The positive difference between the PT Self-Schedule Quantity specified in a RTM PT Self-Schedule Bid Component and the Day-Ahead Schedule for the same Trading Hour.
Initial Online Generating Resource State |  | The Online Generating Resource State of a MSG before a State Transition.
Initial State of Charge Bid Component |  | A bid component allowing a resource to specify the initial State of Charge at the start of a Day-Ahead Market run.
Instruction |  | A financially binding outcome of a Market that determines the Commitment Status or Operating Level of a Resource at a specific time within the Market Horizon of that Market.
Integrated Forward Market | IFM | A Day-Ahead Market application for committing Resources and optimally scheduling Energy and Ancillary Services.
Inter-Tie |  | A Branch Group that inter-connects two BAAs (from a BAA to another BAA).
Inter-Tie Corridor | ITC | A collection of Inter-Tie Scheduling Points where an Energy/AS scheduling limit is enforced.
Inter-Tie Generating Resource | TG | A Generating Resource at an Inter-Tie Scheduling Point.
Inter-Tie Non-Generator Resource | TNGR | A Non-Generator Resource at an Inter-Tie Scheduling Point.
Inter-Tie Resource |  | An Import Resource or an Export Resource at an Inter-Tie Scheduling Point; it is either a Registered Inter-Tie Resource or an Inter-Tie Transaction.
Inter-Tie Resource Ancillary Service Bid Component |  | An Inter-Tie Resource Bid Component for Ancillary Services.
Inter-Tie Resource Ancillary Service Self-Provision Bid Component |  | An Inter-Tie Resource Bid Component for Ancillary Service Self-Provision.
Inter-Tie Resource Bid |  | A Bid for an Inter-Tie Resource.
Inter-Tie Resource Bid Component |  | A Bid Component of an Inter-Tie Resource Bid.
Inter-Tie Resource Energy Bid Component |  | An Inter-Tie Resource Bid Component for Energy.
Inter-Tie Resource ETC Self-Schedule Bid Component |  | An Inter-Tie Resource Bid Component for ETC Self Schedules.
Inter-Tie Resource ETC Self-Schedule Bid Component |  | An Inter-Tie Resource Bid Component for ETC Self-Schedules.
Inter-Tie Resource Non-Spinning Reserve Bid Component |  | An Inter-Tie Resource Bid Component for Non-Spinning Reserve.
Inter-Tie Resource Non-Spinning Reserve Self-Provision Bid Component |  | An Inter-Tie Resource Bid Component for Non-Spinning Reserve Self-Provision.
Inter-Tie Resource PT Self-Schedule Bid Component |  | An Inter-Tie Resource Bid Component for a PT Self-Schedule.
Inter-Tie Resource Regulation Down Bid Component |  | An Inter-Tie Resource Bid Component for Regulation Down.
Inter-Tie Resource Regulation Down Self-Provision Bid Component |  | An Inter-Tie Resource Bid Component for Regulation Down Self-Provision.
Inter-Tie Resource Regulation Up Bid Component |  | An Inter-Tie Resource Bid Component for Regulation Up.
Inter-Tie Resource Regulation Up Self-Provision Bid Component |  | An Inter-Tie Resource Bid Component for Regulation Up Self-Provision.
Inter-Tie Resource RUC Bid Component |  | An Inter-Tie Resource Bid Component for RUC Capacity.
Inter-Tie Resource Self-Schedule Bid Component |  | An Inter-Tie Resource Bid Component for Self-Schedules.
Inter-Tie Resource Spinning Reserve Bid Component |  | An Inter-Tie Resource Bid Component for Spinning Reserve.
Inter-Tie Resource Spinning Reserve Self-Provision Bid Component |  | An Inter-Tie Resource Bid Component for Spinning Reserve Self-Provision.
Inter-Tie Resource TOR Self-Schedule Bid Component |  | An Inter-Tie Resource Bid Component for TOR Self-Schedules.
Inter-Tie Scheduling Limit | ISL | A scheduling limit that applies on an Inter-Tie.
Inter-Tie Scheduling Point |  | A Location associated with an Inter-Tie Resource.
Inter-Tie Scheduling Point Bid Direction |  | An Inter-Tie Scheduling Point attribute that indicates whether the Scheduling Point only allows import bids/self-schedules (I), only allows export bids/self-schedules (E), or allows both imports and exports (B).
Inter-Tie Scheduling Point Bid Period |  | An Inter-Tie Scheduling Point attribute that indicates whether the Scheduling Point allows 15 minute bids (Y) or not (N).
Inter-Tie Transaction |  | An Inter-Tie Resource that is identified dynamically, but persistently in the Market by a unique combination of submitted Bid attributes.
Inter-Tie Transaction Identification |  | The unique identifier of an Inter-Tie Transaction assigned by SIBR based on a unique combination of submitted Bid attributes, as follows: SCID-LID-TID-D-BT[-ET-PSE] Where: SCID is the Scheduling Coordinator identification (required); LID is the Inter-Tie Scheduling Point identification (required); TID is the Primary Inter-Tie identification (required); D is the Direction (required): I for Import and E for Export; BT is the Bid Type (required): P for physical and V for virtual; ET is the Energy Type (required for physical transactions): F for firm, N for non-firm, U for unit-contingent, D for Dynamic Interchange, and W for Wheeling Resource; and PSE is a registered Purchase-Selling Entity (required for physical transactions) with optional trailing numerals (from ".1" to ".9"); it can be used to distinguish multiple Inter-Tie Transactions by PSE.
Invalid |  | The Bid Status of a Bid or a Bid Component that has failed Bid Validation.
Invalid Bid |  | A Bid that has failed Bid Validation.
IRR |  | The RA repository (IRRSNAP schema) that contains the RA Capacity information on an hourly basis.
ISO Demand Forecast Indicator |  | If set, it indicates that an EIM Entity has elected to use the Demand Forecast produced by the CAISO for balancing Base Schedules in their EIM BAA(s).
Isolated ISL Indicator |  | A Y/N ISL attribute published by ETCC indicating an isolated ISL condition where only stranded load can be served under the ISL OTC.
Isolated ITC Indicator |  | A Y/N ITC attribute published by ETCC indicating an isolated ITC condition where only stranded load can be served under the ITC OTC.
Lay-Off Self-Schedule |  | A Self-Schedule from a Pseudo-Tie indicating Energy for the relevant Native Control Area.
Lay-Off Self-Schedule Bid Component |  | A Bid Component for a Lay-Off Self-Schedule.
Lay-Off Self-Schedule Quantity |  | The Energy Bid Quantity for a Lay-Off Self-Schedule.
Limited Energy Storage Resource | LESR | A type of NGR with a continuous operating range that spans both load (charging) and generating (discharging) modes: Lmax < Lmin = 0 = Gmin < Gmax.
Load Capacity Limit |  | A limit for the total Non-Generator Resource load Capacity that can be used for Commodities in DAM and RTM.
Load Following |  | The Load Following Down or Load Following Up service by a MSSA.
Load Following Down Capacity | LFD | The Capacity designated for Load Following Down Self-Provision.
Load Following Down Self-Provision |  | The service where a MSSA decrements designated Resources to meet the relevant MSS load deviations in real time.
Load Following Down Self-Provision Bid Component |  | A Bid Component for Load Following Down Self Provision.
Load Following Option |  | The option by a MSSA to perform Load Following.
Load Following Resource | LFR | A Resource used for Load Following, registered with a MSSA that has elected the Load Following Option.
Load Following Up Capacity | LFU | The Capacity designated for Load Following Up Self-Provision.
Load Following Up Self-Provision |  | The service where a MSSA increments designated Resources to meet the relevant MSS load deviations in real time.
Load Following Up Self-Provision Bid Component |  | A Bid Component for Load Following Up Self Provision.
Load Resource |  | A Resource that consumes Energy.
Load Self-Schedule | LSS | A Self-Schedule from a NGR in load mode.
Load Self-Schedule Bid Component |  | A Bid Component for Load Self-Schedules.
Load Serving Entity | LSE | A market participant that is an agent for Load Resources.
Load-Serving Generator | LSG | A Generating Resource that serves load behind the meter qualifying for net Energy settlement.
Location |  | A Network Node or an aggregation of Network Nodes.
Long Trading Day |  | The Trading Day when daylight saving ends. It has 25 Trading Hours, including the additional Trading Hour from 3:00 AM PDT to 3:00 AM PST.
Long-Start Resource | LSR | A Resource that cannot be committed in RTM, for which SUT+MUT>270min.
Lower Charge Limit | LCL | The lowest stored Energy that should be maintained in a LESR.
Lower Economic Limit | LEL | The first (lowest) Energy Bid Quantity of the Energy Bid Curve specified in an Energy Bid Component.
Lower Operating Limit | LOL | The Minimum Load of a Resource, incorporating any applicable overrates.
Lower Regulating Limit | LRL | The lowest Operating Level of a Regulating Range.
LPT Self-Schedule |  | Lower Priority Self-Schedule used for Exports that are not identified as being supported by non-RA Capacity
LSG Self-Schedule |  | A Self-Schedule for the load behind the meter of a LSG.
LSG Self-Schedule Bid Component |  | A Bid Component for a LSG Self-Schedule.
LSG Self-Schedule Quantity |  | The Energy Bid Quantity for a LSG Self-Schedule.
Major Maintenance Minimum Load Cost Adder |  | A major maintenance cost adder to the Proxy Minimum Load Cost for a Generating Resource or MSG configuration.
Major Maintenance Start-Up Cost Adder |  | A major maintenance cost adder to each segment of the Proxy Start-Up Cost Curve for a Generating Resource or MSG configuration.
Market |  | A forum where Bids for supply and demand of a Commodity are evaluated and selected so that supply meets demand.
Market Accepted Bid |  | A Conditionally Valid, Valid, Conditional Modified, or Modified Bid.
Market Close Time |  | The latest time that a physical Resource Bid can be submitted in a DAM in advance of the relevant Active Day, or in a RTM in advance of the relevant Active Hour.
Market Fill Option |  | A SIBR initialization parameter that controls the Multi-Period Bid Generation in the DAM when the Bid Fill Option is set to "No" or "Last": Yes: Market Accepted Bids are used as is. No: Default prices are used for SUC/MLC and Energy/AS/RUC.
Market Horizon |  | The time period for which Bids are evaluated in a Market.
Market Open Time |  | The earliest time that a Bid can be submitted in a DAM in advance of the relevant Active Day, or in a RTM in advance of the relevant Active Hour.
Market Type |  | An indicator specifying the Market for which a Bid is submitted.
Master File | MF | A global Resource data registry.
Master File Requirement | MFR | A Master File data requirement.
Matching Ancillary Service Obligation Trade |  | A Submitted Ancillary Service Obligation Trade by the Counterparty of an Ancillary Service Obligation Trade for the same Market and Trade Period with opposite Traded Ancillary Service Obligation.
Matching Energy Trade |  | A Submitted Energy Trade by the Counterparty of an Energy Trade for the same Market and Trade Period at the same Location with opposite Traded Energy.
Maximum Capacity | Pmax | The maximum sustained Operating Level of a Generating Resource.
Maximum Daily Energy Limit |  | The maximum Energy scheduled and dispatched from a Generating Resource within a Trading Day.
Maximum Daily Generating Energy Limit |  | The maximum net Energy produced by a NGR within a Trading Day.
Maximum Daily Load Energy Limit |  | The maximum net Energy consumed by a NGR within a Trading Day.
Maximum Daily Start-Ups | MDS | The maximum number of Start-Ups allowed for a Generating Resource within a Trading Day.
Maximum Energy Curve Segment Number |  | The maximum allowed number of Energy Bid Segments in Submitted Bids.
Maximum ETC Self-Schedule Quantity |  | The maximum ETC Self-Schedule Quantity allowed for a Resource.
Maximum Generating Capacity |  | The maximum generating capacity at a Virtual Supply Resource Location that is not an Inter-Tie Scheduling Point.
Maximum Greenhouse Gas Emission Rate |  | The greenhouse gas emission rate used to calculate the Default Maximum Greenhouse Gas Price; it is determined from the highest emitting unit.
Maximum Greenhouse Gas Price |  | The maximum allowable Greenhouse Gas Price for a specific Resource based on the relevant greenhouse gas emmission rate and heat rate, or a negotiated value.
Maximum ISL Export Capacity |  | The maximum export capacity at a Virtual Demand Resource Location that is an Inter-Tie Scheduling Point, related to the ISL of an Inter-Tie associated with that Inter-Tie Scheduling Point.
Maximum ISL Import Capacity |  | The maximum import capacity at a Virtual Demand Resource Location that is an Inter-Tie Scheduling Point, related to the ISL of an Inter-Tie associated with that Inter-Tie Scheduling Point.
Maximum ITC Export Capacity |  | The maximum export capacity at a Virtual Demand Resource Location that is an Inter-Tie Scheduling Point, related to an ITC associated with that Inter-Tie Scheduling Point.
Maximum ITC Import Capacity |  | The maximum import capacity at a Virtual Demand Resource Location that is an Inter-Tie Scheduling Point, related to an ITC associated with that Inter-Tie Scheduling Point.
Maximum Load Capacity |  | The maximum load capacity at a Virtual Demand Resource Location that is not an Inter-Tie Scheduling Point.
Maximum LSG Self-Schedule Quantity |  | The maximum LSG Self-Schedule Quantity allowed for a Generating Resource.
Maximum NGR Generation | Gmax | The maximum sustained Operating Level of a NGR operating in generating mode.
Maximum NGR Load | Lmax | The maximum sustained Operating Level of a NGR operating in load mode.
Maximum Online Generating Resource State Count |  | The configurable maximum number of Online Generating Resource States that can be bid in a Bid.
Maximum Pumping Capacity |  | The maximum sustained Pumping Level of a Pumped-Storage Hydro Unit operating as a hydro pump.
Maximum Ramp Rate |  | The maximum Ramp Rate of an Inter-Tie Resource.
Maximum Ramp Rate Curve Segment Number |  | The maximum allowed number of Ramp Rate curve segments in Submitted Bids for Generating Resources.
Maximum RMT Self-Schedule Quantity |  | The maximum RMT Self-Schedule Quantity allowed for a Generating Resource.
Maximum Start-Up Time/Cost Curve Segment Number |  | The maximum allowed number of Start-Up Time/Cost Curve segments in Submitted Bids.
Maximum State Transition Time |  | The maximum State Transition Time for a registered State Transition Definition of a MSG. This is the NOTIFICATION time that is retrieved from MF and includes the Transition Ramp Time as part of the Notification Time (used to validate the Notification Time submitted in a bid).
Maximum Stored Energy | MSE | The maximum energy (MWh) that can be stored in a LESR.
Maximum TOR Self-Schedule Quantity |  | The maximum TOR Self-Schedule Quantity allowed for a Resource.
Meter Subsystem | MSS | An entity, e.g., a municipality or irrigation district, whose contiguous network and resources are part of the CAISO grid, and there are revenue quality meters installed on all MSS ties.
Meter Subsystem Aggregation | MSSA | The aggregation of Metered Subsystems under a common set of options for a) Load Following, b) RUC participation, and c) gross versus net settlement.
Minimum Daily Energy Limit |  | The minimum Energy scheduled and dispatched from a Generating Resource within a Trading Day; it is used to specify maximum pumping Energy for PSH units.
Minimum Daily Generating Energy Limit |  | The minimum net Energy produced by a NGR within a Trading Day.
Minimum Daily Load Energy Limit |  | The minimum net Energy consumed by a NGR within a Trading Day.
Minimum Down Time | MDT | The minimum duration that a Generating Resource must stay off from a given Online Generating Resource State after a State Transition from that State onto another Generating Resource State (including the Offline Generating Resource State).
Minimum Energy Bid Segment Size |  | The minimum required size of any Energy Bid Segment in a Virtual Resource Energy Bid Component.
Minimum Gen-to-Pump Down Time | MDT_GP | The minimum duration that a PSH must stay Offline between generating and pumping operations.
Minimum Hourly Block | MHB | The minimum number of consecutive Trading Hours that an Inter-Tie Resource must be scheduled, if at all.
Minimum Load | Pmin | The minimum sustained Operating Level of a Generating Resource.
Minimum Load Cost | MLC | The Operating Cost of a Generating Resource operating at its Minimum Load.
Minimum Load Cost Basis |  | A Generating Resource option (applicable to all MSG configurations) that indicates the basis of the MLC determination: Registered Cost: The MLC is registered. Proxy Cost: The MLC is bid, but it cannot be higher than an approximation of the actual MLC.
Minimum Load Cost Bid Component |  | A Bid Component for Minimum Load Cost.
Minimum Load Fuel Cost |  | The cost of the fuel consumed by a Generating Resource operating at its Minimum Load.
Minimum Load Opportunity Cost |  | Long term opportunity cost for a ULR at Minimum Load per Online Generating Resource State.
Minimum NGR Generation | Gmin | The minimum sustained Operating Level of a NGR operating in generating mode.
Minimum NGR Load | Lmin | The minimum sustained Operating Level of a NGR operating in load mode.
Minimum Pump-to-Gen Down Time | MDT_PG | The minimum duration that a PSH must stay Offline between pumping and generating operations.
Minimum Pump-to-Pump Down Time | MDT_PP | The minimum duration that a PSH must stay Offline between pumping operations.
Minimum Resource Down Time | MRDT | The minimum duration that a Generating Resource must stay Offline State after a Shut Down from any Online Generating Resources State. This is equivalent to a Minimum Up Time for the Offline Generating Resource State.
Minimum Resource Up Time | MRUT | The minimum duration that a Generating Resource must stay Online in any Online Generating Resource State, including State Transitions between Online Generating Resource States. This is equivalent to a Minimum Down Time for the Offline Generating Resource State.
Minimum State Group Down Time |  | The minimum duration that a Generating Resource must stay off from a given Online Generating Resource State Group after a State Transition from a State in that Group onto another State (including the Offline Generating Resource State) not in that Group.
Minimum State Group Up Time |  | The minimum duration that a Generating Resource must stay Online in a given Online Generating Resource State Group.
Minimum Stored Energy |  | The minimum energy (MWh) that must remain in a LESR.
Minimum Up Time | MUT | The minimum duration that a Generating Resource must stay Online in a given Online Generating Resource State.
Mirror DSR |  | For Detour System Resources (DSRs), indicates the complementary DSR for the counter BAA; the Mirror DSR for an Import DSR is an Export DSR, and vice versa.
Mirror ETSR |  | For Energy Transfer System Resources (ETSRs), indicates the complementary ETSR for the counter BAA; the Mirror ETSR for an Import ETSR is an Export ETSR, and vice versa.
Miscellaneous Bid Component |  | An hourly Bid Component for miscellaneous Bid information.
Modified Bid |  | A Bid modified by SIBR in Bid Processing after the Master File update for the relevant Trading Day.
MOO Resource |  | A Resource that is under a Must Offer Obligation for its RA Capacity, as indicated by the RA Flag.
Multi-Day Bid Resource Exception List |  | A persistent Resource list maintained administratively in SIBR for the purpose of overwriting market-based bids with default bids in DAM Multi-Period Bids for the Resources in that list.
Multi-Period Bid |  | A Bid generated for a Trading Day after the Active Day in a Day-Ahead Market Horizon for a given Day-Ahead Market, or a Trading Hour after the Active Hour in the Real-Time Market Horizon for a given Real-Time Market.
Multi-State Generator | MSG | A Generating Resource with multiple Online Generating Resource States.
Must-Offer Obligation | MOO | A condition where a Resource must participate in the DAM and/or the RTM due to Resource Adequacy requirements.
Native Control Area |  | The Control Area that a Pseudo-Tie resides in.
Natural Gas Resource |  | A Generating Resource fueled by natural gas.
NERC Tag |  | Inter-Tie scheduling information in accordance with NERC standards.
NET Benefit Floor Off-Peak |  | The minimum acceptable price as determined by the DR Net Benefits Test calculation (Casio) for Off-Peak Hours.
NET Benefit Floor On-Peak |  | The minimum acceptable price as determined by the DR Net Benefits Test calculation (Casio) for On-Peak Hours.
Net Interchange |  | The net Energy flow over all Inter-Ties of a Control Area.
Network |  | The collective of system components that produce, transmit, or consume Energy.
Network Branch |  | A Network component used to transmit electric energy between Network Nodes.
Network Node |  | A node where Network components connect.
NGR Maximum Ramp Rate Curve Segment Number |  | The maximum allowed number of Ramp Rate curve segments in Submitted Bids for NGR.
Non-EIM BAA |  | A BAA that does not participate in EIM.
Non-Firm Import Resource |  | An Import Resource that is not supported by Spinning Reserve; it is registered or specified with Energy Type NF.
Non-Generator Resource | NGR | A NGR is a Resource with up to two operating modes: a) a generating mode from Gmin to Gmax (0 ≤ Gmin ≤ Gmax), and b) a load mode from Lmin to Lmax (0 ≥ Lmin ≥ Lmax). Currently, a NGR has a continuous operating range and no inter-temporal constraints Lmin = 0 = Gmin. Currently, a NGR may not be associated with an Inter-Tie or an ECA/ACA, it may not be an RA Resource or a Supporting Resource, it may not bid Ancillary Service Self-Provision, it may not be certified for Load Following or RUC, and it may not bid Self-Schedules other than Price Taker Self-Schedules.
Non-Market-Rate Resource | NMRR | A Resource for which FERC has temporarily suspended market rate authority disallowing bids at market rates.
Non-Participating Load Resource |  | A Load Resource that cannot be dispatched to change its Energy consumption.
Non-Participating Load Resource Bid Component |  | A Bid Component for a Non-Participating Load Resource.
Non-Spinning Reserve | NS | An Ancillary Service from an Offline Generating Resource or an Inter-Tie Resource, or a participating load Resource, to provide Energy within a specified time period after a Dispatch Instruction is issued.
Non-Spinning Reserve Award |  | An Award for Non-Spinning Reserve from a Non-Spinning Reserve Self-Provision Bid Component and a Non-Spinning Reserve Bid Component.
Non-Spinning Reserve Bid Component |  | A Bid Component for Non-Spinning Reserve.
Non-Spinning Reserve Capacity |  | The Capacity designated for Non-Spinning Reserve.
Non-Spinning Reserve Obligation |  | The Demand for which a Scheduling Coordinator is financially responsible for Non-Spinning Reserve.
Non-Spinning Reserve Obligation Trade |  | A Trade of a Non-Spinning Reserve Obligation.
Non-Spinning Reserve Price |  | The price of a Bid for Non-Spinning Reserve.
Non-Spinning Reserve Self-Provision | NSSP | Non-Spinning Reserve provided by a Scheduling Coordinator to primarily meet its own Non-Spinning Reserve Obligation.
Non-Spinning Reserve Self-Provision Bid Component |  | A Bid Component for Non-Spinning Reserve Self-Provision.
Non-Spinning Reserve Self-Provision Capacity |  | The Capacity designated for Non-Spinning Reserve Self-Provision.
North American Electric Reliability Council | NERC | The authoritative body with the mission to ensure that the bulk electric system in North America is reliable, adequate, and secure.
Notification Time |  | The notification time for completing a MSG State Transition between Online Generating Resource States (biddable).
NQC Status |  | A Y/N status indicating whether or not a resource has a net qualifying capacity (NQC).
Obsolete |  | The Bid Status of a Bid made obsolete by a Submitted Bid for the same SC, Resource, Resource Type, Market Type, and Bid Period, with a later Bid Submission Time.
Obsolete Bid |  | A Bid made obsolete by a Submitted Bid for the same SC, Resource, Resource Type, Market Type, and Bid Period, with a later Bid Submission Time.
ODCP Bid |  | A Bid used in the ODCP process.
ODCP Offer Status |  | A Y/N status indicating whether or not a resource is eligible for offering ODCP bids.
Offline |  | The Commitment Status of a Generating Resource that is not connected to the grid.
Off-Peak RLC Curve |  | A proxy Energy Bid Curve used for RA Import Resources during Off-Peak Trading Hours.
Off-Peak Trading Hour |  | A Trading Hour during off-peak load conditions as specified by WECC: Mon-Sat 0:00-6:00 and 22:00-24:00, and all day on Sun and certain holidays.
On Demand Capacity Procurement | ODCP | A Market with a variable Market Horizon of consecutive Trading Intervals that spans anywhere from 15 minutes to one day. The purpose of the market is to procure capacity on-demand if needed in real-time. As needed, the market is run either the day before the capacity is procured, or immediately before.
Online |  | The Commitment Status of a Generating Resource that is connected to and synchronized with the grid.
Online Generating Resource State Group |  | A group of Online Generating Resource States of a MSG. Online Generating Resource State Groups may be nested.
Online Generating Resource State Shut- Down Capability Indicator |  | An Indicator that indicates whether a MSG can Shut-Down from an Online Generating Resource State.
Online Generating Resource State Start-Up Capability Indicator |  | An Indicator that indicates whether a MSG can Start-Up to an Online Generating Resource State.
Online State Transition Opportunity Cost |  | Long term opportunity cost for a ULR MSG Online State Transition Definition.
On-Peak RLC Curve |  | A proxy Energy Bid Curve used for RA Import Resources during On-Peak Trading Hours.
On-Peak Trading Hour |  | A Trading Hour during on-peak load conditions as specified by WECC: Mon-Sat 6:00-22:00 except certain holidays.
Open Tie Status | OTS | An hourly Y/N status generated by SIBR for a Bid to indicate open or isolated ITC conditions that apply to that Bid for the relevant Trading Hour. The DAM and RTM applications would treat the Resource as unavailable in these Trading Hours producing zero Energy/AS schedules.
Operating Cost |  | The cost of operating a Resource.
Operating Level |  | The amount of electric power a Resource produces or consumes at a given time.
Operating Level Break Point |  | An Operating Level that defines the start or the end of a segment of an Operational Ramp Rate Curve.
Operation and Maintenance Cost | O&M Cost | The portion of the Operating Cost of a Generating Resource that is not related to fuel cost.
Operational Transfer Capability | OTC | The dynamic directional ITC limit published by ETCC.
Overlapping Resource Aggregation | ORA | A group of Aggregate EIM Resources that share the same set of physical resources; they must all reside in the same EIM BAA. ORAs may not overlap.
Overlapping Resource Aggregation Type | ORA Type | The type of an Aggregate Resource in an ORA: ANPR_BASE: a single EIMNPR NGR that may have a non-negative Base Energy Schedule. ANPR_NCL: a single EIMNPR NGR that may have a non-positive Base Energy Schedule. APR: a single EIMPR NGR that may have an Energy Bid Component and Spinning and Non-Spinning Reserve Base Schedules. ANPR_AM: multiple EIMNPR NGR that may be registered for Auto-Match. ANPR_ABC: a single EIMNPR NGR that may have AS Base Schedules.
Participating Transmission Owner |  | A Transmission Owner that has transferred control of its Network Branches to the ISO.
Pending Bid Approval Option |  | An administrative option (Y/N) persistently maintained in SIBR and controlling whether Valid Virtual Resource Bids with Credit Status of Pending Response are approved and promoted to Clean Bids (Y) or invalidated (N) after the DAM Market Close.
Pending Request |  | The Credit Status assigned to a Submitted Virtual Resource Bid. In implementation, an unassigned Credit Status (null) is interpreted as a Credit Status of Pending request.
Pending Response |  | The Credit Status assigned to a Conditionally Valid or Valid Virtual Resource Bid after it is sent to CTS for Credit Request.
Physical Resource |  | A physical Resource that can actually produce or consume Energy.
Physical Resource Bid |  | A Bid for a Physical Resource.
Price Precision |  | The minimum price precision allowed in a Bid.
Price-Taker | PT | An Energy Bid Quantity without an explicit Energy Bid Price, effectively at the lowest possible Energy Bid Price for Supply or the highest possible Energy Bid Price for Demand.
Primary Inter-Tie |  | The Inter-Tie associated with an Inter-Tie Resource for tagging Schedules and Awards from associated Bids when the Open Tie Status is not set for these Bids.
Priority Indicator |  | An indicator for each TOR/ETC and Trading Hour that indicates whether the corresponding TOR/ETC has passed or failed TOR/ETC Entitlement validation.
Proxy Demand Resource | PDR | A logical Generating Resource used to model demand response.
Proxy Minimum Load Cost |  | An approximation of the actual MLC for a Generating Resource registered with a Minimum Load Cost Basis of "Proxy Cost".
Proxy Start-Up Cost Curve |  | An approximation of the actual SUC for a Generating Resource registered with a Start-Up Cost Basis of "Proxy Cost".
Proxy State Transition Cost |  | An approximation of the actual STC for a MSG State Transition between Online Generating Resource States.
Pseudo-Tie |  | A Generating Resource within a Control Area (Native Control Area), but under the operational control of another Control Area (Attaining Control Area).
PT Export Capacity Factor |  | A configurable parameter used for Export Resource Self-Schedule priority determination.
PT Generating Self-Schedule |  | A Self-Schedule from a Price-Taker NGR in generating mode.
PT Generating Self-Schedule Bid Component |  | A Bid Component for a PT Generating Self-Schedule.
PT Generating Self-Schedule Bid Quantity |  | The Energy Bid Quantity for a PT Generating Self-Schedule.
PT Load Self-Schedule |  | A Self-Schedule from a Price-Taker NGR in load mode.
PT Load Self-Schedule Bid Component |  | A Bid Component for a PT Load Self-Schedule.
PT Load Self-Schedule Bid Quantity |  | The Energy Bid Quantity for a PT Load Self-Schedule.
PT Pumping Self-Schedule |  | A Pumping Self-Schedule from a Price Taker.
PT Pumping Self-Schedule Bid Component |  | A Bid Component for a PT Pumping Self-Schedule.
PT Pumping Self-Schedule Quantity |  | The Energy Bid Quantity for a PT Pumping Self-Schedule.
PT Self-Schedule |  | A Self-Schedule from a Price Taker.
PT Self-Schedule Bid Component |  | A Bid Component for a PT Self-Schedule.
PT Self-Schedule Quantity |  | The Energy Bid Quantity for a PT Self-Schedule.
Pump |  | A Resource that can only operate in pumping mode.
Pump Shut-Down Cost |  | The cost to shut down a Pumped-Storage Hydro Unit (in pumping mode) or a Pump.
Pumped-Storage Hydro Unit | PSH | A hydro generating station with the capability to operate as a hydro pump.
Pumping Bid Component |  | A Bid Component with pumping data for Pumped-Storage Hydro Units and Pumps.
Pumping Cost |  | The Operating Cost of a Pump or a Pumped-Storage Hydro Unit operating as a hydro pump.
Pumping Level |  | The fixed Operating Level of a Pump or a Pumped-Storage Hydro Unit operating as a hydro pump.
Pumping Minimum Up Time | PMUT | The minimum duration that a PSH must stay Online in pumping operation.
Pumping Self-Schedule | PSS | A Self-Schedule from a Pump or a Pumped-Storage Hydro Unit operating as a hydro pump.
Pumping Self-Schedule Bid Component |  | A Bid Component for a Pumping Self-Schedule.
Pumping Self-Schedule Quantity |  | The Energy Bid Quantity for a Pumping Self-Schedule.
Purchasing-Selling Entity | PSE | A registered entity that purchases or sells Energy or Ancillary Services over Inter-Ties; it appears in electronic tags for Inter-Tie Schedules.
Quantity Precision |  | The minimum Capacity or Energy precision allowed in a Bid.
RA Capacity | RAC | The Capacity of a Resource under Resource Adequacy requirements, provided by IRR for each Resource and Trading Hour.
RA Flag |  | A Yes/No flag provided by IRR for each Resource and Trading Hour indicating whether the Resource is a RA Resource in that Trading Hour. It is used for MOO status determination.
RA Resource |  | A Resource with Resource Adequacy requirements.
RAAIM Hour |  | An hour in which a resource's availability is assessed under the Resource Adequacy Availability Incentive Mechanism (RAAIM).
Ramp Rate |  | The rate of change of the Operating Level of a Resource.
Ramp Rate Bid Component |  | A Bid Component for Ramp Rates.
Ramp Rate Bid Curve |  | The Ramp Rate curve of a Non-Generator Resource.
Ramp Rate Bid Option |  | A SIBR initialization paramter allowing the bid to specify ramp rate values. When set to ON, participants are able to submit a ramp rate bid. Option will be set consistent with tariff provisions covering this feature.
Real-Time Base Schedule First Cutoff Time |  | The first cutoff time when Base Schedules can be submitted in the RTM for the Active Hour.
Real-Time Base Schedule Second Cutoff Time |  | The second cutoff time when Base Schedules can be submitted in the RTM for the Active Hour.
Real-Time Base Schedule Third Cutoff Time |  | The third and last cutoff time when Base Schedules can be submitted in the RTM for the Active Hour.
Real-Time Demand Forecast First Cutoff Time |  | The first cutoff time used in the RTM to retrieve the Demand Forecast for an EIM BAA for the Active Hour for Base Schedule balancing validation.
Real-Time Demand Forecast Second Cutoff Time |  | The second cutoff time used in the RTM to retrieve the Demand Forecast for an EIM BAA for the Active Hour for Base Schedule balancing validation.
Real-Time Demand Forecast Third Cutoff Time |  | The third cutoff time used in the RTM to retrieve the Demand Forecast for an EIM BAA for the Active Hour for Base Schedule balancing validation.
Real-Time Market | RTM | A Market with a Market Horizon of consecutive Trading Intervals that span one or more consecutive Trading Hours. This Market is conducted shortly (1½ Trading Intervals) before the start of its Market Horizon. Dispatches, and Awards are financially binding for the first Trading Interval and advisory for the remaining Trading Intervals in the Market Horizon.
Real-Time Market Horizon |  | The number of Trading Hours in the Market Horizon of a given Real-Time Market.
Registered Export Resource |  | A Registered Resource that is an Export Resource.
Registered Import Resource |  | A Registered Resource that is an Import Resource.
Registered Inter-Tie Resource |  | A Registered Resource that is an Inter-Tie Resource. An Inter-Tie Generating Resource (TG) is both a Generating Resource and an Inter-Tie Resource, thus it is also a Registered Inter-Tie Resource.
Registered Resource |  | A Resource that is registered and identified statically in the Market by a unique resource identification.
Registry Start Date |  | The latest Trading Day when the registry data for a Resource has been modified.
Regulating Range |  | The Operating Level range within which a Generating Resource may provide Regulation.
Regulation |  | An Ancillary Service provided by a Resource that is dynamically controlled to maintain the frequency and Net Interchange of the ISO Control Area.
Regulation Down | RD | Downward Regulation.
Regulation Down Award |  | An Award for Regulation Down from a Regulation Down Self-Provision Bid Component and a Regulation Down Bid Component.
Regulation Down Bid Component |  | A Bid Component for Regulation Down.
Regulation Down Capacity |  | The Capacity designated for Regulation Down.
Regulation Down Obligation |  | The Demand for which a Scheduling Coordinator is financially responsible for Regulation Down.
Regulation Down Opportunity Cost |  | The long-term opportunity cost for providing Regulation Down.
Regulation Down Price |  | The price of a Bid for Regulation Down.
Regulation Down Self-Provision | RDSP | Regulation Down provided by a Scheduling Coordinator to primarily meet its own Regulation Down Obligation.
Regulation Down Self-Provision Bid Component |  | A Bid Component for Regulation Down Self-Provision.
Regulation Down Self-Provision Capacity |  | The Capacity designated for Regulation Down Self-Provision.
Regulation Energy Management | REM | Master File designated resource with negative or positive power injection.
Regulation Energy Management Resource | REM Resource | A type of LESR or DDR enrolled in ISO's program to manage SOC while on Regulation.
Regulation Mileage Bid Ceiling |  | The maximum price allowed in a Regulation Mileage Up or Down Bid Component.
Regulation Mileage Down |  | An Ancillary Service for Resource movement while on Regulation Down.
Regulation Mileage Down Bid Component |  | A Bid Component for Regulation Mileage Down.
Regulation Mileage Down Price |  | The price of a Bid for Regulation Mileage Down.
Regulation Mileage Up |  | An Ancillary Service for Resource movement while on Regulation Up.
Regulation Mileage Up Bid Component |  | A Bid Component for Regulation Mileage Up.
Regulation Mileage Up Price |  | The price of a Bid for Regulation Mileage Up.
Regulation Up | RU | Upward Regulation.
Regulation Up Award |  | An Award for Regulation Up from a Regulation Up Self-Provision Bid Component and a Regulation Up Bid Component.
Regulation Up Bid Component |  | A Bid Component for Regulation Up.
Regulation Up Capacity |  | The Capacity designated for Regulation Up.
Regulation Up Obligation |  | The Demand for which a Scheduling Coordinator is financially responsible for Regulation Up.
Regulation Up Obligation Trade |  | A Trade of Regulation Up Obligation.
Regulation Up Opportunity Cost |  | The long-term opportunity cost for providing Regulation Up.
Regulation Up Price |  | The price of a Bid for Regulation Up.
Regulation Up Self-Provision | RUSP | Regulation Up provided by a Scheduling Coordinator to primarily meet its own Regulation Up Obligation.
Regulation Up Self-Provision Bid Component |  | A Bid Component for Regulation Up Self-Provision.
Regulation Up Self-Provision Capacity |  | The Capacity designated for Regulation Up Self-Provision.
Regulatory Must Run/Take | RMT | A Generating Resource that has a high scheduling priority because of regulatory requirements, e.g., run-of-the-river hydro unit, hydro unit in hydro spill condition, nuclear unit, qualifying facility, etc.
Rejected Bid |  | A Submitted Bid that has failed Bid Content.
Relative Greenhouse Gas Cost Adder |  | The relative cost adder used to calculate the Default Maximum Greenhouse Gas Price.
Relative Proxy Minimum Load Cost Ceiling |  | The maximum Minimum Load Cost allowed in a Minimum Load Cost Bid Component for a Generating Resource registered with a Minimum Load Cost Basis of "Proxy Cost," relative to the Proxy Minimum Load Cost.
Relative Proxy Start-Up Cost Ceiling |  | The maximum Start-Up Cost allowed in a Start-Up Cost Bid Component for a Generating Resource registered with a Start-Up Cost Basis of "Proxy Cost," relative to the Proxy Start-Up Cost Curve.
Relative Proxy State Transition Cost Ceiling |  | The maximum State Transition Cost allowed in a State Transition Definition of a State Transition Bid Component for a Generating Resource registered with a State Transition Cost Basis of "Proxy Cost," relative to the Proxy State Transition Cost calculated for a State Transition Definition.
Relative RDRR Energy Bid Floor |  | A configurable parameter to set what the Bid Floor is based on the Bid Ceiling Price.
Reliability Demand Response Resource | RDRR | A Generating Resource that conditionally participates in the DAM and RTM under system emergency or other adverse conditions.
Reliability Must Run | RMR | A condition that applies to Generating Resources that need to operate for reliability reasons under a contract with the ISO.
Reliability Unit Commitment | RUC | A Day-Ahead Market application for committing additional Resources and optimally scheduling RUC Capacity after the IFM.
Resource |  | A Network component that produces or consumes Energy.
Resource Adequacy | RA | A mandatory planning and procurement process for Load Serving Entities to ensure adequate capacity to meet their demand.
Resource Type |  | The type of the Resource specified in the Bid Identification of a Bid or in a Base Schedule. It can be one of the following: 1) a Generating Resource ("G"); 2) a Non-Generator Resource ("NGR"); 3) an Inter-Tie Generating Resource ("TG"); 4) a Registered Import Resource ("I"); 5) a Registered Export Resource ("E"); 6) an Import Transaction ("IT"); 7) an Export Transaction ("ET"); 8) a Non-Participating Load Resource ("L"); 9) a Virtual Generating Resource ("VG"); 10) a Virtual Load Resource ("VL"); 11) a Virtual Import Resource ("VI"); or 12) a Virtual Export Resource ("VE").
Right Indicator |  | A registered indicator for each TOR or ETC that indicates the contractual rights of that TOR or ETC in the DAM or RTM: physical, financial, both, or none.
RLC Curve |  | The On-Peak/Off-Peak Energy Bid Curve received from RLC (Potomac) and used to generate an Energy Bid Curve for an Import RA Resource.
RMR Resource |  | A Resource with a RMR contract.
RMR Schedule |  | The portion of the RUC Schedule identified as RMR.
RMT Reference |  | A unique identifier of a RMT.
RMT Self-Schedule |  | A Self-Schedule associated with a RMT.
RMT Self-Schedule Quantity |  | The Energy Bid Quantity for a RMT Self-Schedule.
RUC Award |  | An Award for scheduled RUC Capacity.
RUC Bid Ceiling |  | The maximum price allowed for RUC Capacity in a Generating Resource RUC Bid Component.
RUC Bid Component |  | A Generating Resource Bid Component for RUC Capacity.
RUC Bid Floor |  | The minimum price allowed for RUC Capacity in a Generating Resource RUC Bid Component.
RUC Capacity |  | The Capacity of a Generating Resource above its Minimum Load, or its Day-Ahead Schedule, which is bid in RUC to meet Demand in the RTM.
RUC Generating Resource State |  | The Generating Resource State that is associated with the RUC Schedule.
RUC Price |  | The price in a Generating Resource Bid Component for RUC Capacity.
RUC Schedule | RUCS | The Capacity, including the Day-Ahead Schedule, scheduled by RUC for a Resource in a Trading Hour of a Day-Ahead Market.
Schedule |  | The Energy scheduled for production or consumption from a Resource in a Trading Hour of a Day-Ahead Market or a Commitment Interval of a Real-Time Market.
Scheduling Coordinator | SC | A Market participant authorized by the ISO to submit Bids and Trades.
Self-Schedule | SS | An Energy Bid that is evaluated in a Market in terms of priority instead of price.
Self-Schedule Bid Component |  | A Bid Component for Self-Schedules.
Self-Schedule Quantity |  | The Energy Bid Quantity for a Self-Schedule.
Short Trading Day |  | The Trading Day when daylight saving starts. It has only 23 Trading Hours because there is no Trading Hour from 2:00 AM PST to 3:00 AM PDT.
Short-Term Unit Commitment | STUC | A Real-Time Market application for committing Resources up to three Trading Hours after the Active Hour.
Shut-Down |  | The process where an Online Generating Resource is disconnected form the grid and is shut down.
Shut-Down Instruction |  | An Instruction issued to a Generating Resource to Shut-Down and be Offline at a specific time.
Shut-Down State Transition Path |  | A State Transition Path of Online Generating Resource States from an Online Generating Resource State to the Offline Generating Resource State (0).
Similar Trading Day |  | The last Trading Day that is the same day of the week with a given Trading Day.
Source Bid |  | The Bid used as a template to generate a Multi-Period Bid; it can be a forward Market Accepted Bid, a DAM Clean Bid, or a RTM Clean Bid. All Bid Components are copied from the Source Bid into the Multi-Period Bid.
Spinning Reserve | SR | An Ancillary Service from an Online Generating Resource or an Inter-Tie Resource+C672 to provide Energy within a specified time period after a Dispatch Instruction is issued.
Spinning Reserve Award |  | An Award for Spinning Reserve from a Spinning Reserve Self-Provision Bid Component and a Spinning Reserve Bid Component..
Spinning Reserve Bid Component |  | A Bid Component for Spinning Reserve.
Spinning Reserve Capacity |  | The Capacity designated for Spinning Reserve.
Spinning Reserve Obligation |  | The Demand for which a Scheduling Coordinator is financially responsible for Spinning Reserve.
Spinning Reserve Obligation Trade |  | A Trade of a Spinning Reserve Obligation.
Spinning Reserve Price |  | The price of a Bid for Spinning Reserve.
Spinning Reserve Self-Provision | SRSP | Spinning Reserve provided by a Scheduling Coordinator to primarily meet its own Spinning Reserve Obligation.
Spinning Reserve Self-Provision Bid Component |  | A Bid Component for Spinning Reserve Self-Provision.
Spinning Reserve Self-Provision Capacity |  | The Capacity designated for Spinning Reserve Self-Provision.
Start Date/Time |  | The date and time that designate the start of a time period such as a Bid Period.
Start-Up |  | The process where an Offline Generating Resource is started up and is synchronized with the grid.
Start-Up Bid Component |  | A Bid Component for Start-Up.
Start-Up Cost | SUC | The Operating Cost for a Generating Resource to Start-Up.
Start-Up Cost Basis |  | A Generating Resource option (applicable to all MSG configurations) that indicates the basis of the SUC determination: Registered Cost: The SUC is registered. Proxy Cost: The SUC is bid, but it cannot be higher than an approximation of the actual SUC.
Start-Up Cost Bid Curve |  | The Start-Up Cost versus Cooling Time curve in a Generating Resource Start-Up Bid Component.
Start-Up Cost Curve |  | The registered Start-Up Cost versus Cooling Time curve for a Generating Resource registered with a Start-Up Cost Basis of "Registered Cost".
Start-Up Energy |  | The Energy consumption of a Generating Resource to complete a Start-Up.
Start-Up Energy Cost |  | The cost of Start-Up Energy.
Start-Up Energy Cost Curve |  | A Start-Up Energy Cost versus Cooling Time curve for a Generating Resource.
Start-Up Energy Curve |  | A Start-Up Energy versus Cooling Time curve for a Generating Resource.
Start-Up Fuel |  | The fuel consumption of a Generating Resource to complete a Start-Up.
Start-Up Fuel Cost |  | The cost of Start-Up Fuel.
Start-Up Fuel Cost Curve |  | A Start-Up Fuel Cost versus Cooling Time curve for a Generating Resource.
Start-Up Fuel Curve |  | A Start-Up Fuel versus Cooling Time curve for a Generating Resource.
Start-Up Instruction |  | An Instruction issued to a Generating Resource to Start-Up and be Online at a specific time.
Start-Up Opportunity Cost |  | Long term opportunity cost for a ULR Start-Up.
Start-Up Time | SUT | The notification time for a Generating Resource to complete a Start-Up from being Offline to its Minimum Load.
Start-Up Time Bid Curve |  | The Start-Up Time versus Cooling Time curve in a Generating Resource Start-Up Bid Component.
Start-Up Time Curve |  | The registered Start-Up Time versus Cooling Time curve for a Generating Resource.
State of Charge | SOC | The stored Energy in a LESR.
State Transition |  | The transition process of a MSG between Generating Resource States. The transition between the Offline and an Online Generating Resource State is a Start-Up. The transition between an Online and the Offline Generating Resource State is a Shut-Down.
State Transition Bid Component |  | A Bid Component for MSG Online Generating Resource State Transition data.
State Transition Cost | STC | The Operating Cost incurred for a MSG State Transition between Online Generating Resource States.
State Transition Cost Basis |  | A Generating Resource option (applicable to all MSG configurations) that indicates the basis of the State Transition Cost determination: Registered Cost: The State Transition Cost is registered. Proxy Cost: The State Transition Cost is bid, but it cannot be higher than a multiple of an approximation of the State Transition Cost.
State Transition Definition |  | State Transition data composed of Initial and Final Online Generating Resource States, and Notification Time and Transition Cost.
State Transition Energy |  | The Energy consumption of a Generating Resource to complete a State Transition between Online Generating Resource States.
State Transition Energy Cost |  | The cost of State Transition Energy.
State Transition Fuel |  | The fuel consumption of a Generating Resource to complete a State Transition between Online Generating Resource States.
State Transition Fuel Cost |  | The cost of State Transition Fuel.
State Transition Path |  | A feasible sequence of State Transitions between Online Generating Resource States.
Storage Efficiency | SE | The efficiency (0 ≤ SE ≤ 1) for storing Energy in a NGR operating in load mode.
Stranded Load Indicator | SLI | A registered Y/N Resource attribute that indicates a stranded load that can be served under an isolated ITC condition.
STUC Bid |  | A Generated Bid for each of the consecutive three Trading Hours following the Active Hour of a Real-Time Market. This Bid has a Bid Status of STUC Modified (SM) and it is not a Market Accepted Bid. SM Bids are used solely in STUC. There is no interaction between SM Bids and non-SM Bids.
STUC Bid Generation Time |  | The time after RTM Market Close Time when STUC Bids are generated.
Submitted Bid |  | A Bid submitted to a Market.
Submitted Trade |  | A Trade submitted to a Market.
Supply |  | The collective of Resources that supply Energy (i.e., Generating Resources and Imports).
Supporting Resource |  | A Generating Resource with non-RA Capacity that supports an Export Resource PT Self-Schedule.
System Infrastructure and Bidding Rules | SIBR | The Bid validation and processing system.
Tag Indicator |  | A Y/N attribute for ETSRs and DSRs specifying which one of the mirrored System Resources may submit a Base Schedule.
Temporarily Valid Bid |  | A Bid that has passed Bid Validation.
Time Precision |  | The finest time precision allowed in Bids.
TOR Chain |  | A combination of individual TORs used in sequence.
TOR Entitlement |  | The hourly use limit of a TOR.
TOR Link |  | A TOR that is not a TOR Chain.
TOR Pumping Self-Schedule |  | A Pumping Self-Schedule associated with a TOR.
TOR Pumping Self-Schedule Bid Component |  | A Bid Component for a TOR Pumping Self-Schedule.
TOR Pumping Self-Schedule Quantity |  | The Energy Bid Quantity for a TOR Pumping Self-Schedule.
TOR Reference |  | A unique identifier of a TOR.
TOR Self-Schedule |  | A Self-Schedule associated with a TOR.
TOR Self-Schedule Bid Component |  | A Bid Component for TOR Self-Schedules.
TOR Self-Schedule Quantity |  | The Energy Bid Quantity for a TOR Self-Schedule.
Total Generating Self-Schedule Quantity | TGSS | The sum of the Generating Self-Schedule Quantities specified in all Generating Self-Schedule Bid Components for a given NGR and Trading Hour; it is zero if there is no Generating Self-Schedule Bid Component.
Total Load Self-Schedule Quantity | TLSS | The negative sum of the Load Self-Schedule Quantities specified in all Load Self-Schedule Bid Components for a given NGR and Trading Hour; it is zero if there is no Load Self-Schedule Bid Component.
Total Pumping Self-Schedule Quantity | TPSS | The sum of the Pumping Self-Schedule Quantities specified in all TOR, ETC, and PT Pumping Self-Schedule Bid Components for a given Resource and Trading Hour; it is zero if there is no Pumping Self-Schedule Bid Component.
Total Self-Schedule Quantity | TSS | The sum of the Self-Schedule Quantities specified in all Lay-Off, TOR, ETC, RMT, PT, LPT, and LSG Self-Schedule Bid Components for a given Resource and Trading Hour; it is zero if there is no Self-Schedule Bid Component.
Trade |  | A trade of Energy or Ancillary Service Obligation between two Scheduling Coordinators.
Trade Content |  | The determination that a Trade complies with the structural rules.
Trade Identification |  | The section of a Trade that contains information used to identify the Trade.
Trade Period |  | The time period for which a Trade applies.
Trade Submission Time |  | The time when a Trade is submitted to a Market.
Trade Type |  | The type of a Trade as it pertains to the traded Commodity.
Trade Validation |  | The determination that a Trade complies with the Market rules.
Traded Ancillary Service Obligation |  | The amount of an Ancillary Service Obligation Trade.
Traded Energy Quantity |  | The amount of an Energy Trade.
Traded Non-Spinning Reserve Obligation Quantity |  | The amount of a Non-Spinning Reserve Obligation Trade.
Traded Regulation Down Obligation Quantity |  | The amount of a Regulation Down Obligation Trade.
Traded Regulation Up Obligation Quantity |  | The amount of a Regulation Up Obligation Trade.
Traded Spinning Reserve Obligation Quantity |  | The amount of a Spinning Reserve Obligation Trade.
Trading Day |  | A set of consecutive Trading Hours spanning a calendar day in the Market Horizon of a Day-Ahead Market. All Trading Days have 24 Trading Hours except for the Short Trading Day and the Long Trading Day.
Trading Hour |  | A clock hour in the Market Horizon of a Day-Ahead Market.
Trading Hub |  | A standard aggregation of Locations defined by the ISO.
Trading Interval |  | A sub-hourly time period in the Market Horizon of a Real-Time Market.
Trading Period |  | A Trading Day or a Trading Hour.
Transition Ramp Time |  | Ramp time between MSG States (retrieved from MF as TRANS_TIME, used to validate the Notification Time submitted in a bid)
Transmission Owner |  | An organization that owns Network Branches.
Transmission Ownership Right | TOR | A physical transmission right of a Transmission Owner on a Network Branch that is within the ISO Control Area but not under the ISO control.
Upper Charge Limit | UCL | The highest stored energy that should be allowed in a LESR.
Upper Economic Limit | UEL | The last (highest) Energy Bid Quantity of the Energy Bid Curve specified in an Energy Bid Component.
Upper Operating Limit | UOL | The Maximum Capacity of a Resource, incorporating any applicable derates.
Upper Regulating Limit | URL | The highest Operating Level of a Regulating Range.
Upward State Transition |  | A State Transition where the Maximum Capacity of the Final Online Generating Resource State is generally higher than the Maximum Capacity of the Initial Online Generating Resource State.
Use-Limited Resource | ULR | A Generating Resource whose Energy output is limited due to governmental orders.
User |  | An authorized SIBR user.
Valid |  | The Bid Status of a Bid or a Bid Component that has passed Bid Validation.
Valid Bid |  | A Bid that has passed Bid Processing after the Master File update for the relevant Trading Day.
Valid Bid Component |  | A Bid Component (of a Valid Bid) that has not failed any validation rules, other than cross-bid validation rules.
Variable Energy Resource | VER | A Resource with variable non-controllable Energy production (wind, solar, run-of-the river hydro, etc.)
Virtual Demand Bid |  | A Bid from a Virtual Demand Resource.
Virtual Demand Resource | VD | A Virtual Resource for Demand.
Virtual Demand Resource Location |  | A Location for a Virtual Demand Resource. SIBR rules support different sets for Virtual Supply/Demand Resource Locations, but these sets are identical in implementation.
Virtual Export Position Limit Factor |  | The portion of the Maximum Export Capacity that is allowed as the aggregate maximum Energy Bid Quantity for the Virtual Demand Resources from all SCs of a CB Entity at a Virtual Demand Resource Location that is an Inter-Tie Scheduling Point.
Virtual Export Resource | VE | A Virtual Demand Resource at a Virtual Demand Resource Location that is an Inter-Tie Scheduling Point.
Virtual Export Resource Bid |  | A Bid for a Virtual Export Resource.
Virtual Generating Resource | VG | A Virtual Supply Resource at a Virtual Supply Resource Location that is not an Inter-Tie Scheduling Point.
Virtual Generator Position Limit Factor |  | The portion of the Maximum Generating Capacity that is allowed as the aggregate maximum Energy Bid Quantity for the Virtual Supply Resources from all SCs of a CB Entity at a Virtual Supply Resource Location that is not an Inter-Tie Scheduling Point.
Virtual Import Position Limit Factor |  | The portion of the Maximum Import Capacity that is allowed as the aggregate maximum Energy Bid Quantity for the Virtual Supply Resources from all SCs of a CB Entity at a Virtual Supply Resource Location that is an Inter-Tie Scheduling Point.
Virtual Import Resource | VI | A Virtual Supply Resource at a Virtual Supply Resource Location that is an Inter-Tie Scheduling Point.
Virtual Import Resource Bid |  | A Bid for a Virtual Import Resource.
Virtual Load Position Limit Factor |  | The portion of the Maximum Load Capacity that is allowed as the aggregate maximum Energy Bid Quantity for the Virtual Demand Resources from all SCs of a CB Entity at a Virtual Demand Resource Location that is not an Inter-Tie Scheduling Point.
Virtual Load Resource | VL | A Virtual Demand Resource at a Virtual Demand Resource Location that is not an Inter-Tie Scheduling Point.
Virtual Resource |  | A non-physical non-registered Resource that may only participate in the DAM with Energy Bid Components.
Virtual Resource Bid |  | A Bid for a Virtual Resource.
Virtual Resource Bid Market Close Time |  | The latest time that a Virtual Resource Bid can be submitted in a DAM in advance of the relevant Active Day. It must not be later than and not earlier than one hour before the Market Close Time.
Virtual Resource Location |  | A Location for a Virtual Resource.
Virtual Resource Position Limit |  | The maximum administrative limit allowed for the aggregate Energy Bid Quantity in the Virtual Resource Bids from all SCs of a CB Entity at a Virtual Resource Location.
Virtual Supply Resource | VS | A Virtual Resource for Supply.
Virtual Supply Resource Bid |  | A Bid from a Virtual Supply Resource.
Virtual Supply Resource Location |  | A Location for a Virtual Supply Resource. SIBR rules support different sets for Virtual Supply/Demand Resource Locations, but these sets are identical in implementation.
Western Electricity Coordinating Council | WECC | The authoritative body setting standards for the reliable operation of the interconnected electrical system between Western Canada, Mexico, and the Western United States.
Wheeling Bid Component |  | A Bid Component used for a Wheeling Transaction.
Wheeling Export Resource |  | An Export Resource used for Wheeling Transactions.
Wheeling Import Resource |  | An Import Resource used for Wheeling Transactions.
Wheeling Resource |  | A Wheeling Import Resource or a Wheeling Export Resource; Registered Inter-Tie Resources that are Wheeling Resources are registered with Energy Type of WHL; Inter-Tie Transactions that are Wheeling Resources are specified with Energy Type of WHL.
Wheeling Transaction |  | Balanced Energy exchange between an Import and an Export Resource.
Worst Operating Reserve Ramp Rate |  | The Operating Reserve Ramp Rate of a Generating Resource under worst operating conditions.
Worst Operational Ramp Rate Curve |  | The Operational Ramp Rate Curve of a Generating Resource under worst operating conditions.
Worst Regulating Ramp Rate |  | The Regulating Ramp Rate of a Generating Resource under worst operating conditions.

## Revision Log
Version | Date | Changes | Reference
3.9 | 2005-06-06 | Deleted rows with old deleted rules to clean up.
3.9 | 2005-06-06 | Corrected "Self-Provision" typo to "Self-Schedule" in 41911 and 41912.
3.9 | 2005-06-06 | Moved 31913 and 33510 from Bid Validation to 41914 and 43505 in Bid Processing and updated the Rule Flows accordingly.
3.9 | 2005-06-06 | Modified 31585, and 51006 to use Regulating Ranges more effectively and consistent with the RTM requirements where a single Regulating Range is selected based on RTM business rules. 31584 was left as is since it is consistent with the IFM requirements where the ultimate Regulating Range is unknown in the DAM.
3.9 | 2005-06-06 | Added the inadvertently omitted 41118 to the DAM G RF before Market Closure.
3.9 | 2005-06-06 | Added 41126 to replace the SUC bid with the registered SUC curve for "Registered Cost" Generating Resources.
3.9 | 2005-06-06 | Added 41211 to replace the MLC bid with the registered MLC for "Registered Cost" Generating Resources.
3.9 | 2005-06-06 | Changed 21013, 21702, 31702-31706 to DAM, and deleted 21701 to exclude Energy Limit Bid Component from Submitted RTM Bids (it does not make much sense). Modified 31704-31706 to remove superfluous references to Trading Hour. 41701 remains to copy the DAM Energy Limits into the RTM Bid.
3.9 | 2005-06-06 | Added Start-Up Energy Cost Curve definition in 41120 and 41121, and corrected the units in 41205, 41207, 41318, and 41319 to clarify proxy cost calculations.
3.9 | 2005-06-06 | Deleted 31426; functionality needed for commitment only is covered by 41913.
3.9 | 2005-06-06 | Changed 43104 to stop Energy Bid extension at the remaining Total Self-Schedule (TOR+ETC) after 43209, if higher than the Day-Ahead Schedule.
3.9 | 2005-06-06 | Corrected 43107 to account for RUC Award Self-Scheduling.
3.9 | 2005-06-06 | Deleted the term Day Ahead RUC Schedule and corrected 43109.
3.9 | 2005-06-06 | Changed "Import" typo to "Export" in 43120.
3.9 | 2005-06-06 | Deleted 43210 and simplified 43211 resolving the conflict due to the overlap of the Energy Bid and the Self-Schedules, created by 43107, 43109, 43119, or 43120.
3.9 | 2005-06-06 | Added 43212 as the export mirror of 43205. This is needed mainly in Bid Generation.
3.9 | 2005-06-06 | Added term definitions for Import Resource Bid and Export Resource Bid to simplify some processing rules.
3.9 | 2005-06-06 | Added the lack of Self-Schedules as a necessary condition to fire 43303 and 43304.
3.9 | 2005-06-06 | Modified the Bid Processing rules to refer to Bids rather than Resources. In some cases, the changed DAM rule was generalized to ALL and the corresponding RTM rule was deleted. The Rule Flows were updated accordingly (except for the sequential numbering that needs to be done after cleanup, i.e., after accepting the changes).
3.9 | 2005-06-06 | Changed the initialization of the DAM Open Time in 10013 to 7 days.
3.9 | 2005-06-06 | Changed "clock day" to "calendar day" in the term definition for Trading Day.
3.9 | 2005-06-06 | Modified 41318-41321 to remove the term Active Period.
3.9 | 2005-06-06 | Deleted "Active" from 31424.
3.9 | 2005-06-06 | Changed Active Hour to Trading Hour in 31534, 31536, 31538, 31540, 31542, 31591, and 31580.
3.9 | 2005-06-06 | Changed 41401 to fire only if the Energy Bid starts above the Minimum Load.
3.9 | 2005-06-06 | Moved 41912 and 41913 to 41324 and 41325 (before 41318) for consistency (these rules apply to the Energy Bid Component) and to resolve a rule firing sequence issue.
3.9 | 2005-06-06 | Moved 41914 to 41411 for consistency (this rule applies to the Self-Schedule Bid Component).
3.9.2 | 2005-10-31 | Changed 43114 to ALL.
3.9.2 | 2005-10-31 | Changed "commitment" to "binding Start-Up Instruction" in 41411.
3.9.2 | 2005-10-31 | Added 10020 for Distribution Factor Precision.
3.9.2 | 2005-10-31 | Added a tolerance on 31804.
3.9.2 | 2005-10-31 | Deactivated RUC self-provision.
3.9.2 | 2005-10-31 | Removed deleted rules.
3.9.2 | 2005-10-31 | Deleted incremental energy bid activity rules (31311, 33107, 33109).
3.9.2 | 2005-10-31 | Deactivated FOO rules (41104, 41305, 41308, 41904, 41906, 41910, 51002, 51004).
3.9.2 | 2005-10-31 | Deleted RUC Bid mitigation rule (41914) and associated terms.
3.9.2 | 2005-10-31 | Changed 20008-20010 to consider market re-opening. Deleted 10013-10015 and DAM/RTM Open/Close Time terms.
3.9.2 | 2005-10-31 | Changed 21203, 21304 to restrict Pumping Cost and Pumping Level to Pumped Storage Hydro Units only.
3.9.2 | 2005-10-31 | Deleted 31107 and changed 31108-31110 so that bids are not ignored.
3.9.2 | 2005-10-31 | Deleted 31202, 31204 31306, and changed 31205, 31307 so that bids are not ignored.
3.9.2 | 2005-10-31 | Changed 41605 to not need 31612 or 51006 afterwards, to resolve rule flow issue.
3.9.2 | 2005-10-31 | Deleted 51006.
3.9.2 | 2005-11-02 | Corrected typo in 41613 and moved it to 51007.
3.9.2 | 2005-11-02 | Combined 21007-21016 into 21017 and 21018 and added 31004.
3.9.2 | 2005-11-02 | Deleted 21402-21404 and combined 21405, 21408, 21411, 21414, 21416 in 21418.
3.9.2 | 2005-11-02 | Combined 21502, 21504, 21506, 21508, 21510, 21512, 21514,21516 into 21519.
3.9.2 | 2005-11-02 | Combined 21602, 21605, 21607 into 21609.
3.9.2 | 2005-11-02 | Combined 23012-23016 into 23019-23022.
3.9.2 | 2005-11-02 | Combined 23202, 23205, 23208 into 23210.
3.9.2 | 2005-11-02 | Combined 23302, 23304, 23306, 2308 into 23311 and deleted 23310.
3.9.2 | 2005-11-02 | Deactivated 23401 and 23403.
3.9.2 | 2005-11-02 | Moved 23017 to 33015.
3.9.2 | 2005-11-02 | Deactivated 33402 and 33403.
3.9.2 | 2005-11-02 | Deactivated 43401 and 43403.
3.9.2 | 2005-11-02 | Combined 24003-24005 into 24006.
3.9.2 | 2005-11-02 | Combined 24202, 24205, 24208 into 24210.
3.9.2 | 2005-11-02 | Changed the second 41324 to 41326 to avoid duplication.
3.9.2 | 2005-11-02 | Changed 30001 to reflect that Bid Content rules fire again after Master File update.
3.9.2 | 2005-11-02 | Deactivated 21902 and 23503 (RUC Self-Provision) and added 21903.
3.9.2 | 2005-11-02 | Changed Active Hour to Trading Hour in 31534, 31536, 31538, 31540, 31542, 31591,31580.
3.9.2 | 2005-11-04 | Added Content rules in rule flows.
3.9.2 | 2005-11-04 | Added 41211 after 41203 in RTM G RF.
3.9.2 | 2005-11-04 | Moved warning rules (31542, 31591, 31592, 31580, 31582, 31570,31571, 31583) before must-offer AS rules in RTM G RF.
3.9.2 | 2005-11-07 | Deleted 41118; in conflict with 31102-31105.
3.9.2 | 2005-11-07 | Added 41127 rephrasing 41120 to distinguish between submitted and generated Bids (like 41126 and 41119).
3.9.2 | 2005-11-07 | Added Proxy Cost condition in 41121-41123.
3.9.2 | 2005-11-07 | Moved 41127 and 41120 after 41121-41123 in DAM/RTM G RF.
3.9.2 | 2005-11-07 | Added 41211 rephrasing 41205 to distinguish between submitted and generated Bids.
3.9.2 | 2005-11-07 | Moved 41211 and 41205 after 41206-41207 in DAM/RTM G RF.
3.9.2 | 2005-11-07 | Moved 41318 after 41319-41320 in DAM/RTM G RF.
3.9.2 | 2005-11-07 | Split 21102 adding 21105.
3.9.2 | 2005-11-07 | Replicated 21102, 21105, 21202, 21203 in 21106-2107 and 21204-21205 for RTM adding a condition for no Clean Bid existence.
3.9.2 | 2005-11-07 | Moved 21102, 21105, 21202, 21203 right after 21017 in DAM G RF.
3.9.2 | 2005-11-07 | Moved 21106, 21107, 21204, 21205 right after 21018 in RTM G RF.
3.9.2 | 2005-11-07 | Deleted 50002 and Active Period term.
3.9.2 | 2005-11-07 | Added 33501-33505 in DAM T RF.
3.9.2 | 2005-11-07 | Deactivated 31910, 33509 (RUC Self-Provision).
3.9.2 | 2005-11-07 | Added Revision Log.
3.9.3 | 2005-12-02 | Removed Master File requirements for configurable parameters in 10005-10012, 10019, 41501, and 41902.
3.9.3 | 2005-12-02 | Added terms and configurable parameters for Energy Bid Floor (10020) and Ceiling (10021).
3.9.3 | 2005-12-02 | Added configuration for Default Energy Bid Price (10022), Default Ancillary Service Bid Price (10023), and Default RUC Bid Price (10024).
3.9.3 | 2005-12-02 | Removed "registered" from references to Default Bid Prices in 41503, 41505, 41507, 41902, 41904-41906, 41909-41910, and 43114.
3.9.3 | 2005-12-02 | Added the existence of Self-Schedules in the conditions of 41603.
3.9.3 | 2005-12-06 | Added 31318, 31319, 33110, 33111, 34103, and 34104 for Energy Bid Floor/Ceiling validation.
3.9.3 | 2005-12-06 | Deactivated 21004 and 23007 (NERC Tag content).
3.9.3 | 2005-12-06 | Moved 21306 and 23105 to 31320 and 33112 (Hourly Pre-Dispatch Indicator validation).
3.9.3 | 2005-12-06 | Modified 24006 to limit Distribution Bid Components to Non-Participating Load Resources under Custom Load Aggregation. Added terms and Master File Requirements.
3.9.3 | 2005-12-06 | Added 34301-34305 for Non-Participating Load Distribution Bid Component validation.
3.9.3 | 2005-12-07 | Modified 21017-21018 to add NERC Tag content for Inter-Tie Generating Resources.
3.9.3 | 2005-12-07 | Deleted 23010-23011 (Energy Type).
3.9.3 | 2005-12-07 | Modified 23018 (Wheeling Counter Resource).
3.9.3 | 2005-12-07 | Modified 23019-23022 to add NERC Tag content.
3.9.3 | 2005-12-07 | Deleted 33006 (Dynamic Interchange registration).
3.9.3 | 2005-12-07 | Changed 33007-33009 and 33012-33014 (Wheeling Bid validation).
3.9.3 | 2005-12-07 | Removed Dynamic Interchange from 33301 and 33306.
3.9.3 | 2005-12-07 | Removed deleted rules in v3.9.2.
3.9.3 | 2005-12-08 | Deleted 31401-31403 (RMR Self-Schedule validation) and references in 31704-31705.
3.9.3 | 2005-12-09 | Resolved rule number duplication for 10020 and 41211.
3.9.3 | 2006-03-03 | put 41118 back in to rule flows for DAM and RTM through C3 FAT testing we discovered this was removed in error causing start-up time curve not to be put into bid
3.9.3 | 2006-03-03 | moved 43114 to come after 43504 in DAM market rule flow. Discovered and fixed this problem during C3 FAT
3.9.3 | 2006-03-03 | Changed 43115 and 43116 from RTM to ALL. Fixed during C3 FAT
3.9.3 | 2006-03-03 | moved 43115 and 43116 to come after 43114 in DAM rule flow. Previously missing from DAM rule flow. Fixed in C3 FAT
3.9.3 | 2006-03-03 | deleted 41701 since energy limit does not exist in RTM. This rule is no longer needed
3.9.3 | 2006-03-03 | Deleted 41208 from DAM rule flow before and after market close. Deleted from RTM rule flow only prior to market close. In C3 FAT, it was determined that this rule would only fire in the case of a pump unit that has a DA AS self-provision award and does not bid in the RTM.
3.9.4 | 2006-01-11 | Added Pump attribute requirement in 21203, 21205, 21304, 21418, 31205, 31307, 31308, 31417, 31702, and 41208 to distinguish Pumps from Pumped-Storage Hydro Units.
3.9.4 | 2006-01-11 | Changed 21302 to exclude Pumps.
3.9.4 | 2006-01-11 | Deactivated 31912 (RUC Self-Provision) and added 31913.
3.9.4 | 2006-01-11 | Added 31425 and 31426 for Total Self-Schedule validation.
3.9.4 | 2006-01-11 | Added 21108, 31112, and 41128 to support Pump Shut-Down Cost
3.9.4 | 2006-01-11 | Added 31427-31429 for Self-Schedule validation.
3.9.4 | 2006-01-18 | Deactivated 41905 (RUC Self-Provision) and added 41911.
3.9.4 | 2006-01-18 | Deactivated 41909 because it assumes RUC Self-Provision.
3.9.4 | 2006-01-18 | Deactivated 41324-41325 (RUC Self-Provision) and added 41327-41328.
3.9.4 | 2006-01-18 | Deactivated 43503-43504 (RUC Self-Provision) and added 43507-43508.
3.9.4 | 2006-01-18 | Added 43121-43123 for MOO Import Resources.
3.9.4 | 2006-01-18 | Changed 43115 to ALL from RTM because of MOO Import Resources.
3.9.4 | 2006-01-18 | Added 43505-43506 for MOO Import Resources.
3.9.4 | 2006-01-18 | Added 53002-53003 for MOO Import Resources.
3.9.4 | 2006-01-18 | Changed 23020 to add the Minimum Hourly Block.
3.9.4 | 2006-01-18 | Added 23023 for Minimum Hourly Block content.
3.9.4 | 2006-01-18 | Added 33016-33017 for Minimum Hourly Block validation.
3.9.4 | 2006-01-18 | Added 33113-33114 for Energy Bid Component validation with a Minimum Hourly Block.
3.9.4 | 2006-01-18 | Added 43124 for default Minimum Hourly Block on generated Energy Bid Components.
3.9.4 | 2006-01-19 | Added 33208-33210 for Self-Schedule Bid Component validation with a Minimum Hourly Block.
3.9.4 | 2006-03-24 | Deleted 31102; problem fixed in C3 FAT so SIBR will no longer see 99999 endcaps in start up curves.
3.9.4 | 2006-03-24 | Corrected wording in 43507 to calculate curve from the higher of 0 or the total self-scheduled quantity. Fixed in C3 SAT.
3.9.4 | 2006-03-24 | Moved 43114, 43115, and 43116 to come after 43508 since 43503-43504 have now been inactivated due to RUC self-provision.
3.9.4 | 2006-03-29 | Fixed duplicate rule # 10023. Changed second one to 10025.
3.9.4 | 2006-03-29 | Added 24210 to DAM rule flow. Was left out in error.
3.9.4 | 2006-03-29 | Added 43115-43116 to DAM rule flow after market close to accommodate MOO intertie resources.
3.9.4 | 2006-03-29 | Changed wording in rules 41911 and 43506 from "Registered Default RUC Bid Price" to "Default RUC Bid Price". We will be referring to default parameters in rules engine rather than registered master file values.
3.9.4 | 2006-03-29 | Added 43505-43506 to DAM rule flow. They were added to main rules section but were omitted in error from DAM rule flow.
3.9.5 | 2006-04-03 | Removed rules deleted in v3.9.4.
3.9.5 | 2006-04-03 | Corrected Spinning Reserve definition.
3.9.5 | 2006-04-11 | Added RA RUC Obligation content in 21903 and 23502.
3.9.5 | 2006-04-11 | Added 31914-31915 and 33510 for RA RUC Obligation validation.
3.9.5 | 2006-04-11 | Changed 31913 and added 31916-31917 for RUC Capacity validation.
3.9.5 | 2006-04-11 | Added 41912-41914 and 43509-43511 for RA RUC Obligation processing.
3.9.5 | 2006-04-11 | Deleted 41902, 41904-41906, 41909-41911, and 43503-43505 because RUC will insert $0/MW RUC Bids for RA RUC Obligation.
3.9.5 | 2006-04-11 | Changed MOO Capacity to RA Capacity in 41303-41304, 43106, 41902, 41905, 41911, 41909, 43121-43123, 43505-43506.
3.9.5 | 2006-04-11 | Changed 41327-41328 and added 41329-41332 for inserting/extending Energy Bid to cover RUC Capacity.
3.9.5 | 2006-04-11 | Moved 43507-43508 to 43125 and 43128 from the RUC Bid Component to the Energy Bid Component section.
3.9.5 | 2006-04-11 | Changed 43125 and 43128 and added 43126-43127 and 43129-43130 for inserting/extending Energy Bid to cover RUC Capacity.
3.9.5 | 2006-04-20 | Changed 41310-41311, 41315-41317, and 41326 to use RUC Schedule instead of RUC Award because there may be no RUC Award, but the RUC Schedule may be higher than the Day-Ahead Schedule.
3.9.5 | 2006-04-20 | Changed 43106, 43108, and 43110-43111 to use RUC Schedule instead of RUC Award.
3.9.5 | 2006-04-20 | Changed 41530, 51005, and 53001 to use RUC Schedule instead of RUC Award.
3.9.5 | 2006-04-24 | Changed 31582-31583 to use RUC Schedule instead of RUC Award.
3.9.5 | 2006-04-24 | Changed comment in 33505 to reflect that only RA Import Resources or Dynamic Import Resources may bid into RUC.
3.9.5 | 2006-04-24 | Deleted 43107 and 43109 because there is no RUC for Export Resources.
3.9.5 | 2006-04-24 | Changed 43119-43120 to remove RUC Award.
3.9.5 | 2006-04-24 | Corrected 31915.
3.9.5 | 2006-04-24 | Corrected 41326.
3.9.6 | 2006-04-27 | Removed rules deleted in v3.9.5.
3.9.6 | 2006-04-27 | Added 50004-50005 for Empty Bid deletion.
3.9.6 | 2006-04-27 | Changed 24006 to remove the Distribution Bid Component.
3.9.6 | 2006-04-27 | Deleted 24301-24303 to remove Distribution Bid Component Content.
3.9.6 | 2006-04-27 | Deleted 34301-34305 to remove Distribution Bid Component Validation.
3.9.6 | 2006-04-27 | Removed MSSLF changes in 31541.
3.9.6 | 2006-04-27 | Added "Bid" in "Ancillary Services Self-Provision Bid Component" in 31568-31571, and 31583.
3.9.6 | 2006-04-27 | Added 31594-31595 to require a self-schedule for AS self-provision.
3.9.6 | 2006-04-27 | Added 31321 to prohibit Energy and Pumping Self-Schedule Bid Components in the same Trading Hour.
3.9.6 | 2006-04-27 | Changed 41603, 41605 and 41607 to insert the registered Best Ramp Rate.
3.9.6 | 2006-04-27 | Deactivated 21305, 31317, and 31320 for Hourly Pre-Dispatch Indicator for Generating Resources.
3.9.6 | 2006-04-27 | Changed 10008 to initialize the Ancillary Services Bid Floor to -$30/MWh.
3.9.6 | 2006-04-27 | Clarified 41519-41520.
3.9.6 | 2006-04-27 | Clarified 33344-33345.
3.9.6 | 2006-04-27 | Added 44005 that was omitted in error.
3.9.6.1 | 2006-05-02 | Reinstated 41208 in the DAM/RTM rule flow; the Pumping Cost must be generated when a Minimum Load Cost Bid Component is generated due to 41203.
3.9.6.1 | 2006-05-02 | Changed 41303 to generate sufficient Energy Bid Range to cover RUC Capacity.
3.9.6.1 | 2006-05-02 | Added 41412-41413 to generate a self-schedule when the registered RA Capacity or the RA RUC Obligation is equal to the registered Minimum Load.
3.9.6.1 | 2006-05-02 | Deleted second occurrence of 33009 and the first occurrence of 33008, and 33012-33014 from the DAM/RTM rule flow; not needed twice before market close.
3.9.6.1 | 2006-05-02 | Clarified 43108.
3.9.6.1 | 2006-05-02 | Changed 50001 to promote only non-Empty Bids to Clean Bids.
3.9.6.1 | 2006-05-02 | Deleted 50004-50005; no need to delete Empty Bids.
3.9.7 | 2006-04-28 | Removed rules deleted in v3.9.6.
3.9.7 | 2006-04-28 | Added TOR/ETC Pumping Self-Schedule Bid Components in 21418.
3.9.7 | 2006-04-28 | Renamed the Pumping Self-Schedule Bid Component to PT Pumping Self-Schedule Bid Component in 21418, 21417, and 31415-31416.
3.9.7 | 2006-04-28 | Added 21419-21422 for TOR/ETC Reference and Pumping Self-Schedule Quantity.
3.9.7 | 2006-04-28 | Added 31430-31435 for TOR/ETC Pumping Self-Schedule validation.
3.9.7 | 2006-04-28 | Clarified 31418 and 31420.
3.9.7 | 2006-04-28 | Added 31436 for Total Pumping Self-Schedule validation.
3.9.7 | 2006-04-28 | Added 10026 to initialize the Balanced Indicator.
3.9.7 | 2006-04-28 | Added 10027 to initialize the Priority Indicator.
3.9.7 | 2006-05-02 | Added 31437-31440, 33211-33212, and 34208-34209 for TOR/ETC balancing warning.
3.9.7 | 2006-05-02 | Added 31441-31444, 33213-33216, and 34210-34213 for TOR/ETC Entitlement validation.
3.9.7 | 2006-05-09 | Restored 50001; Empty Bids would be invalid.
3.9.7 | 2006-05-09 | Added 30014 to invalidate Empty Bids.
3.9.7 | 2006-05-09 | Corrected 43111.
3.9.8 | 2006-05-11 | Removed rules deleted in v3.9.7.
3.9.8 | 2006-05-11 | Added Load Following Down and Up Self-Provision Bid Components in 21519.
3.9.8 | 2006-05-11 | Added 21520 and 21521 for Load Following Down and Up Self-Provision Capacity.
3.9.8 | 2006-05-11 | Added 31593 and 31596-31598 for Load Following Down and Up Self-Provision validation.
3.9.8 | 2006-05-11 | Changed 31584-31589 to add Load Following Down and Up Self-Provision Capacity.
3.9.8 | 2006-05-11 | Added 31554-31559 for Load Following Down and Up Self-Provision Capacity constraints.
3.9.8 | 2006-05-11 | Added 31560-31563 for Regulation Down Self-Provision validation.
3.9.8 | 2006-05-11 | Added 31564-31566 for Load Following Down Self-Provision validation.
3.9.8 | 2006-05-15 | Added 31573-31576 for Regulation Up Self-Provision validation.
3.9.8 | 2006-05-15 | Added 31577-31579 for Load Following Up Self-Provision validation.
3.9.8 | 2006-05-15 | Deactivated warning rules.
3.9.8 | 2006-05-15 | Added 31445-31446 to force self-commitment for Load Following.
3.9.8 | 2006-05-15 | Added 34105 to prevent Energy Bids from MSS load that opts out of RUC.
3.9.8 | 2006-05-15 | Added 41521 to erase Load Following Self-Provision Bid Components if there is no Energy Bid Component.
3.9.9 | 2006-05-23 | Defined terms for ECA/ACA.
3.9.9 | 2006-05-23 | Changed 21017-21018, 23020, 24006 to make NERC Tag hourly and applicable also to ECA/ACA Resources.
3.9.9 | 2006-05-23 | Changed 21017-21018, 23020, 24006 to add an hourly Inter-Tie Scheduling Point for ECA/ACA Resources.
3.9.9 | 2006-05-23 | Added 31005, 33018, and 34003 for Inter-Tie Scheduling Point validation.
3.9.9 | 2006-05-23 | Changed 21418, 23210, and 24210 to add the Base Self-Schedule Bid Component.
3.9.9 | 2006-05-23 | Added 21423-21424, 23211-23212, and 24211-24212 for Base Self Schedule content.
3.9.9 | 2006-05-23 | Added 31447-31449, 33217-33219, and 34214-34216 for Base Self Schedule validation.
3.9.9 | 2006-05-23 | Changed 31427-31429 to account for day transitions in self-schedule validation against MDT, MUT, and MDS constraints.
3.9.9 | 2006-05-23 | Added 51008 to account for day transitions in self-schedule validation against MDT, MUT, and MDS constraints.
3.9.9 | 2006-05-23 | Added 10028 for ECA/ACA Balance Indicator initialization.
3.9.9 | 2006-05-23 | Added 31450, 33220, and 34217 for Base Self-Schedule balancing validation.
3.9.9 | 2006-05-23 | Added 41414, 44006, and 43213 for Base Self-Schedule balancing adjustment.
3.9.9 | 2006-05-26 | Added rule flow priority for 41414, 44006, and 43213.
3.9.9 | 2006-05-26 | Added 41301, 41401, and 41403 in the DAM rule flow after 41414 after DAM close to correct for any Energy Bid Gap or overlap after Base Self-Schedule Quantity adjustment.
3.9.9 | 2006-05-26 | Reactivated 21305, 31320, 31317 for Generating Resource Hourly Pre-Dispatch.
3.9.9 | 2006-05-26 | Changed 23020 and 23022 to add a Wheeling Bid Component.
3.9.9 | 2006-05-26 | Added 23601-23602.
3.9.9 | 2006-05-26 | Moved 23018 to 23602.
3.9.9 | 2006-05-26 | Moved 33007-33009 and 33012-33014 to 33601-33606.
3.9.9 | 2006-05-26 | Changed 21017 and 21019 to add a Wheeling Bid Component.
3.9.9 | 2006-05-26 | Added 21951-21952.
3.9.9 | 2006-05-26 | Added 31951-31956.
3.9.9 | 2006-05-26 | Changed 24006 to add a Wheeling Bid Component.
3.9.9 | 2006-05-26 | Added 24301-24302.
3.9.9 | 2006-05-26 | Added 34301-34306.
3.9.9 | 2006-05-26 | Added 31957, 33607, and 34307.
3.9.9 | 2006-05-30 | Added 21953, 23603, and 24303 for Wheeling Self-Schedule Indicator content.
3.9.9 | 2006-05-30 | Added 31958, 33608, and 34308 for Wheeling Self-Schedule Indicator validation.
3.9.9 | 2006-05-30 | Added 31959, 33609, and 34309 to require a Self-Schedule Bid Component if the Wheeling Self-Schedule Indicator is "Yes".
3.9.9 | 2006-05-30 | Reversed an earlier change on 10008 to reset the AS Bid Floor to $0/MW.
3.9.10 | 2006-06-06 | Removed rules deleted in v3.9.9.
3.9.10 | 2006-06-06 | Changed 31556 and 31558 so that AS Self-Provision can be provided from Capacity under the RUC Schedule.
3.9.10 | 2006-06-06 | Changed 23311 to allow AS Self-Provision from Inter-Tie Resources.
3.9.10 | 2006-06-06 | Changed 23311 and 23309 to DAM and added 23312 for RTM to exclude Non-Spinning Reserve in RTM.
3.9.10 | 2006-06-06 | Added 23313-23316 for AS Self-Provision Content.
3.9.10 | 2006-06-06 | Added 23317 for Contingency Dispatch Indicator requirement.
3.9.10 | 2006-06-06 | Added comment in section 3.3.3 that only Import Resources will be certified for Ancillary Services.
3.9.10 | 2006-06-07 | Deleted 31526; covered by 31533 and 31534.
3.9.10 | 2006-06-07 | Added 33349-33356 for AS Self-Provision validation.
3.9.10 | 2006-06-07 | Replaced 33303, 33308, 33313, and 33318 with 33357-33360 for AS Bid and Self-Provision validation.
3.9.10 | 2006-06-07 | Changed 33321-33323 to add AS Self-Provision.
3.9.10 | 2006-06-07 | Deleted 43119-43120 since there can be no AS Awards from Export Resources.
3.9.10 | 2006-06-12 | Changed 31585, 31587, and 31557 so that AS Self-Provision can be provided from Capacity under the RUC Schedule.
3.9.10 | 2006-06-12 | Deleted 41517 and 41519 to allow Spinning and Non-Spinning Reserve Bids in the DAM without Energy Bids.
3.9.10 | 2006-06-12 | Deleted 41521; covered by 31587 and 31557.
3.9.10 | 2006-06-12 | Deleted 43304 since there can be no AS Awards from Export Resources.
3.9.10 | 2006-06-12 | Changed 43305 from ALL to RTM and deleted 43306 to allow Spinning and Non-Spinning Reserve Bids in the DAM without Energy Bids.
3.9.10 | 2006-06-12 | Deleted 43104-43105 to allow Export PT Self-Schedule in the RTM above the Day-Ahead Schedule; the Energy Bid Gap rules will generate or extend the PT Self-Schedule.
3.9.10 | 2006-06-12 | Changed 43205-43206 to apply to Inter-Tie Resource Bids in general.
3.9.10 | 2006-06-12 | Deleted 43212 since it is now covered by 43205.
3.9.10 | 2006-06-12 | Deleted 43209 to allow Export PT Self-Schedule in the RTM above the Day-Ahead Schedule.
3.9.10 | 2006-06-12 | Deleted 43211; 43101 will eliminate the Bid overlap by cutting off the Energy Bid.
3.9.10 | 2006-06-12 | Added Pump to 21205.
3.9.10 | 2006-06-12 | Deleted 31416; covered by 31436.
3.9.10 | 2006-06-23 | Changed 21418 to add Lay-Off Self-Schedule bid Component.
3.9.10 | 2006-06-23 | Added 21425 for Lay-Off Self-Schedule content.
3.9.10 | 2006-06-23 | Added 31451-31454 for Lay-Off and Base Self-Schedule validation.
3.9.10 | 2006-06-23 | Changed 31418 and 31420 to add Lay-Off and Base Self-Schedule
3.9.10 | 2006-06-23 | Added 33221 and 34218 for Base Self-Schedule validation.
3.9.10 | 2006-06-26 | Corrected typos in 20014 and 21001-21002.
3.9.10 | 2006-06-26 | Corrected typo in 21108.
3.9.10 | 2006-06-28 | Added "if any" in 31533-31536, 33357-33360, and 33321-33323.
3.9.10 | 2006-06-29 | Deleted 41309, 41406, 43206, and 43103; SCs may buy back from DAS in RTM.
3.9.10 | 2006-06-29 | Revised 41405 and 43205 to fire when there are no Self-Schedules and no Energy Bid. Added 41405 to the RTM rule flow after the RTM market close.
3.9.10 | 2006-06-29 | Changed 41326 and 41316, and added 41333 to cover Spinning and Non-Spinning Reserve Awards with an Energy Bid Range, not necessarily incremental to DAS, if the RUC Schedule is not greater than the DAS. Modified RTM rule flow before and after market close.
3.9.10 | 2006-06-29 | Added 41334 to cover Spinning and Non-Spinning Reserve Awards with an incremental Energy Bid on top of the RUC Schedule or the Total Self-Schedule, if the RUC Schedule is greater than the DAS.
3.9.10 | 2006-06-29 | Changed 43110 and 43111 and added 43131-43132 for Spinning and Non-Spinning Reserve Awards coverage by Energy Bid.
3.9.10 | 2006-06-30 | Changed 43122 and added 43133 to allow buyback from the DAS in RTM.
3.9.10 | 2006-06-30 | Changed 41304 and added 41335 to allow buyback from the DAS in RTM.
3.9.10.1 | 2006-08-04 | reversing all rules that apply to self-provision at the interties back to original rules
3.9.10.1 | 2006-08-04 | Changed 23311 back to its original language to not allow AS Self-Provision from Inter-Tie Resources.
3.9.10.1 | 2006-08-04 | deleted 23313-23316 self-provision at the ties not allowed.
3.9.10.1 | 2006-08-04 | removed self-provision from wording on 23317 put back to original wording
3.9.10.1 | 2006-08-04 | Deleted 33349-33356 for AS Self-Provision validation.
3.9.10.1 | 2006-08-04 | Reinstated 33303, 33308, 33313, and 33318 and deleted 33357-33360 for AS Bid and Self-Provision validation.
3.9.10.1 | 2006-08-04 | Changed 33321-33323 back to original rules language before self-provision was added
3.9.10.1 | 2006-08-04 | added language to 41301 and 43101, 44005 to erase energy bid curve if the highest energy bid point is equal to the total SS quantity
3.9.10.1 | 2006-08-04 | added PSH to the language in 21302 problem discovered in CR1 FAT
3.9.10.1 | 2006-08-04 | added rule 43124 a second time in rule flow after rule # 43130 so that the minimum hourly block would also get created for non-MOO resources when an energy curve is generated. Problem discovered in CR1 FAT
3.9.10.1 | 2006-08-04 | deleted 41612 since SIBR will not be creating forbidden regions
3.9.10.2 | 2006-08-22 | moved 31437 - 31444 to 61002 - 61009. Rules must be processed after 4000 series rules
3.9.10.2 | 2006-08-22 | moved 33211 - 33216 to 63002-63007
3.9.10.2 | 2006-08-22 | moved 34208-34213 to 64002-64007
3.9.10.2 | 2006-08-22 | added language to 61007 and 61009, 63005,63007,64005,64007 to specify "over all relevant TOR and ETC chains"
3.9.10.2 | 2006-08-22 | revised language in 61002-61009, 63002-63007,64002-64007 to say "Market specified in the bid" instead of relevant market
3.9.10.2 | 2006-08-22 | added 60004
3.9.10.2 | 2006-08-22 | added 63008, 61010, 64008 to specify that if the balance indicator is set to N the priority indicator must also be set to N
3.9.10.2 | 2006-08-01 | moved 51001 back to its original rule number (41613) and place in the rule flow. This is the FAST/SLOW rule
3.9.10.2 | 2006-08-23 | reworded 30014 to specifically state what is contained in an empty bid
3.9.10.2 | 2006-08-23 | removed PSH from the language in rule # 21302, added previously in error
3.9.10.2 | 2006-08-23 | removed first occurrence in the rule flow of rule # 43124 only needed once after 43130
3.9.10.3 | 2006-09-01 | Corrected 61006-61009 so that TOR/ETC Chains do not pass entitlement validation if a TOR/ETC Link passes that validation.
3.9.10.3 | 2006-09-01 | Modified 30014 and deleted Empty Bid term.
3.9.10.3 | 2006-09-01 | Added 10029 to initialize the Balancing Tolerance.
3.9.10.3 | 2006-09-01 | Reworded 60001-60003 to fire on TOR/ETC and not on Resource Bids.
3.9.10.3 | 2006-09-01 | Corrected 60004.
3.9.10.3 | 2006-09-01 | Added 60005-60010 for TOR Entitlement validation after changes.
3.9.10.3 | 2006-09-01 | Added 60011-60016 for ETC Entitlement validation after changes.
3.9.10.3 | 2006-09-01 | Deleted 61001, 63001, and 64001; not needed.
3.9.10.3 | 2006-09-01 | Added Balancing Tolerance to 61002-61005, 63002-63003, and 64002-64003.
3.9.10.3 | 2006-09-04 | Deleted 31305; no longer needed.
3.9.10.3 | 2006-09-04 | Added 31599 to prohibit ASSP from ECA/ACA Resources.
3.9.10.3 | 2006-09-04 | Renamed the Balanced Indicator to Balance Indicator.
3.9.10.3 | 2006-09-04 | Moved 31450 to 61011 and added losses and Balancing Tolerance.
3.9.10.3 | 2006-09-04 | Moved 33220 to 63009 and added losses and Balancing Tolerance.
3.9.10.3 | 2006-09-04 | Moved 34217 to 64009 and added losses and Balancing Tolerance.
3.9.10.3 | 2006-09-04 | Moved 41414 to 51009.
3.9.10.3 | 2006-09-04 | Moved 43213 to 53004.
3.9.10.3 | 2006-09-04 | Moved 44006 to 54001.
3.9.10.3 | 2006-09-04 | Put 51009 before Energy Bid Gap and overlap rules (41301, 41401, and 41403) in the rule flow.
3.9.10.3 | 2006-09-04 | Put 53004 before Energy Bid Gap rules (43201 and 43203) in the rule flow.
3.9.10.3 | 2006-09-04 | Put 54001 before Energy Bid Gap and overlap rules (44002, 44003, and 44005) in the rule flow.
3.9.10.3 | 2006-09-04 | Modified 41301, 43101, and 44005 to also erase the Energy Bid Component if the Total Self-Schedule Quantity is greater that the last Energy Bid Quantity.
3.9.10.3 | 2006-09-04 | Modified 21604 to add support for Forbidden Operating Range ramp rates.
3.9.10.3 | 2006-09-04 | Added 31613 for Forbidden Operating Range Operational Ramp Rate validation.
3.9.10.3 | 2006-09-05 | Changed 64004-64007 to DAM.
3.9.10.3 | 2006-09-05 | Clarified and added back 61010, 63008, and 64008.
3.9.10.3 | 2006-09-05 | deleted self-provision from rule # 23312
3.9.10.4 | 2006-09-26 | added rule 60016 to warn ECA/ACA sets that schedules may be adjusted pro-rata after market close
3.9.10.4 | 2006-09-26 | changed 40001 from ALL to DAM only
3.9.10.4 | 2006-09-26 | fixed spelling errors in 60011, 60012, 60013, 60014, 60015, 60016
3.9.10.4 | 2006-09-26 | changed wording on 21305 from may to must
3.9.10.4 | 2006-09-26 | corrected language in 21418 for pumps and PSH
3.9.10.4 | 2006-09-26 | changed may to must in 21953
3.9.10.4 | 2006-09-26 | changed 33316 from DAM to ALL to catch intertie resources bidding non-spin in Real-Time
3.9.10.4 | 2006-09-26 | deleted 31445 and 31446. Not needed since covered by rules 31594 and 31595
3.9.10.4 | 2006-09-26 | clarified 41125 to specify that start-up cost is set to $0
3.9.10.4 | 2006-09-26 | corrected 51009 changed "lower "of to "greater" of
3.9.11 | 2006-10-16 | Corrected typos in 60011-60016.
3.9.11 | 2006-10-16 | Removed rules deleted in 3.9.10.3 and 3.9.10.4.
3.9.11 | 2006-10-16 | Added 40007 for RTM.
3.9.11 | 2006-10-16 | Changed 61011, 63009, and 64009 to use a quadratic loss formula.
3.9.11 | 2006-10-17 | Generalized wheeling terms.
3.9.11 | 2006-10-17 | Allowed multiple PT Self-Schedule Bid Components in 21418, 23210, and 24210.
3.9.11 | 2006-10-17 | Added 21426-21430, 23213-23215, and 24213-24215 for Wheeling Reference content.
3.9.11 | 2006-10-17 | Added 31455-31459 and 33222-33224 for Wheeling Reference validation.
3.9.11 | 2006-10-18 | Deleted 21952-21953, 23602-23603, and 24302-24303; no longer needed.
3.9.11 | 2006-10-18 | Added 21954, 23604, and 24304 for Wheeling Reference content.
3.9.11 | 2006-10-18 | Deleted 31951-31959, 33601-33609, and 34301-34309; handled by cross-bid validation in 60K range.
3.9.11 | 2006-10-18 | Added 31960, 33610-33611, and 34310 for Wheeling Reference validation.
3.9.11 | 2006-10-18 | Added 31961, 33612, and 34311 to restrict Wheeling Transactions either to the Wheeling Bid Component or to Self-Schedule Bid Components, but not both.
3.9.11 | 2006-10-18 | Renumbered the 2nd 60016 to 60017 and clarified content; moved it at the end just before market close in the rule flows.
3.9.11 | 2006-10-18 | Added 10030 to initialize the Balance Indicator for Wheeling References.
3.9.11 | 2006-10-18 | Added 60018 to restrict Wheeling Transactions either to Wheeling Bid Components or to Self-Schedule Bid Components, but not both.
3.9.11 | 2006-10-18 | Added 61012, 63010-63011, and 64010 for Wheeling Transaction source/sink existence validation.
3.9.11 | 2006-10-18 | Added 61013 and 64011 to disallow Wheeling Transactions within the CAISO Control Area.
3.9.11 | 2006-10-19 | Added 61014, 63012, and 64012 to require explicit self-commitment if it is forced by a Wheeling Transaction.
3.9.11 | 2006-10-19 | Added 61015, 63013, and 64013 for wheeling self-schedule balancing.
3.9.11 | 2006-10-19 | Added 60019 and 60020 for Wheeling Bid validation failure notification.
3.9.11 | 2006-10-19 | Corrected typo in 61002-61005, 63002-63003, and 64002-64003.
3.9.11 | 2006-10-19 | Added 61016-61017, 63014-63015, and 64014 to handle TOR/ETC self-schedule obsolescence or canceling.
3.9.11 | 2006-10-19 | Added 61018, 63016, and 64015 to handle Base self-schedule obsolescence or canceling.
3.9.11 | 2006-10-19 | Added 60021-60022 to handle Wheeling Bid obsolescence or canceling.
3.9.11 | 2006-10-20 | Modified 51009, 53004, and 54001 to clarify and add quadratic loss formula.
3.9.11 | 2006-10-20 | Added formulaic explanation in the comment for 54001.
3.9.11 | 2006-10-20 | Added 51010-51031, 53005-53018, and 54002-54008 to remove invalid/unbalanced Wheeling Bids.
3.9.11 | 2006-10-20 | Added Lay-Off and Base in 31704 and 31705.
3.9.11 | 2006-10-20 | Added Wheeling Reference in 41401, 41403, 41405, 41411-41413, 43201, 43203, 43205, 44002, 44004, and 51008.
3.9.11 | 2006-10-20 | Changed 33316 to DAM; more changes are needed to support Non-Spinning Reserve from Inter-Ties Resources in RTM.
3.9.11.1 | 2006-10-24 | Deleted 61014; this check is only needed from the wheeling sink side.
3.9.11.1 | 2006-10-24 | Changed 63012 to fire on Export Resources only.
3.9.11.1 | 2006-10-24 | Changed 51009 to preserve Wheeling Bids.
3.9.11.1 | 2006-10-24 | Made minor corrections in 53004 and 54001.
3.9.11.1 | 2006-10-24 | Made minor corrections in 61011, 63009, and 64009.
3.9.11.1 | 2006-10-26 | Changed the initialization of the Balance Indicator for Wheeling References to Yes in 10030.
3.9.11.1 | 2006-10-26 | Changed the Energy Bid Ceiling to $500/MWh in 10022.
3.9.11.1 | 2006-10-26 | Added a condition in 21018.
3.9.11.1 | 2006-10-26 | Allowed multiple RMT Self-Schedule Bid Components in 21418.
3.9.11.1 | 2006-10-26 | Removed TOR/ETC Entitlement condition in the firing of 60008, 60010, 60014, and 60016.
3.9.11.1 | 2006-10-26 | Deleted 60006 and 60012.
3.9.11.2 | 2006-11-07 | Removed rules deleted in 3.9.11 and 3.9.11.1.
3.9.11.2 | 2006-11-07 | Changed 21418, 23210, and 24210 so that only one Lay-Off, RMT, and PT Self-Schedule Bid Component is allowed per Trading Hour.
3.9.11.2 | 2006-11-07 | Deleted 21426-21430, 23213-23215, and 24213-24215 for Wheeling Reference content in Self-Schedule Bid Components.
3.9.11.2 | 2006-11-07 | Deleted 31455-31459 and 33222-33224 for Wheeling Reference validation in Self-Schedule Bid Components.
3.9.11.2 | 2006-11-07 | Deleted 31961, 33612, and 34311 that restrict Wheeling Transactions either to the Wheeling Bid Component or to Self-Schedule Bid Components, but not both.
3.9.11.2 | 2006-11-07 | Deleted 51011-51020, 51022-51031, 53006-53011, 53013-53018, and 54003-54008 that remove invalid/unbalanced Wheeling Transactions from Self-Schedule Bid Components.
3.9.11.2 | 2006-11-07 | Modified wheeling terminology and added term for Wheeling Capacity.
3.9.11.2 | 2006-11-07 | Deleted 33611 and 34310.
3.9.11.2 | 2006-11-08 | Added 21955, 23605, and 24305 for Wheeling Capacity content.
3.9.11.2 | 2006-11-08 | Added 31962-31963, 33613-33614, and 34312-34313 for Wheeling Capacity validation.
3.9.11.2 | 2006-11-08 | Reverse the v3.9.11 changes in 41401, 41403, 41405, 41411-41413, 43201, 43203, 43205, 44002, 44004, and 51008 for self-schedule generation.
3.9.11.2 | 2006-11-09 | Simplified 60018-60022, 61012-61013, 61015, 63010-63013 and 64010-64013.
3.9.11.2 | 2006-11-09 | Simplified 51009 and moved 51010 before it in the rule flow.
3.9.11.2 | 2006-11-09 | Corrected several typos.
3.9.11.3 | 2006-11-20 | Reversed "Yes" and "No" in 60018.
3.9.11.3 | 2006-11-20 | Added line 277 in the Revision Log that 33349-33356 for AS Self-Provision validation were deleted in v3.9.10.1.
3.9.11.4 | 2006-12-19 | deleted 31417 not needed and will never fire due to rule 21418
3.9.11.4 | 2006-12-19 | deleted 41512 - 41515 no longer needed. Now covered by rules 31560 - 31563.
3.9.11.4 | 2006-12-19 | revised 23312 to allow non-spinning reserve to bid in RTM for interties
3.9.11.4 | 2006-12-19 | changed 23309 from DAM to ALL to allow Non-Spin in RTM from ties
3.9.11.4 | 2006-12-19 | changed 33316- 33320 from DAM to ALL to allow intertie resources to bid non-spin in Real-Time
3.9.11.4 | 2006-12-19 | added 43306 to accommodate RTM Non-spin for interties
3.9.11.4 | 2006-12-19 | changed 21604 back to original language allowing only 4 segment ramp rate to be submitted with bid. Forbidden regions will not be submitted with bid.
3.9.11.4 | 2006-12-19 | deleted 31613 that was added previously to support forbidden regions submitted with the bid
3.9.11.4 | 2006-12-27 | modified 21017,21018 to allow intertie scheduling points for Pseudo Ties
3.9.11.4 | 2006-12-27 | modified 31005 to allow intertie scheduling points for Pseudo Ties
3.9.11.4 | 2006-12-27 | revised 41327 and 41328 so that the energy self-schedule and energy bid quantity, the total of them, is greater than or equal to the RUC bid quantity
3.9.11.4 | 2006-01-08 | reversed changes to 21018 and 31005 to allow inter scheduling points for Pseudo Ties. This change is not needed
3.9.11.4 | 2006-01-08 | deleted 23023 that rejects bids at the content level if minimum hourly block is not present
3.9.11.4 | 2006-01-08 | added 43124 to default minimum hourly block to 1 if it is left out of the bid
3.9.11.4 | 2006-01-11 | added 34314 to validate wheeling references included in non-participating load wheeling bid component against a global list of wheeling references
3.9.11.4 | 2006-01-11 | added 33615 to validate wheeling references included in Export Resource bids against global list of wheeling references
3.9.12 | 2007-03-08 | modified 23210 to allow LPT self-schedules
3.9.12 | 2007-03-08 | added 23213 for LPT self-schedules
3.9.12 | 2007-03-08 | added 23214 to require Supporting Resource if RA flag is N on Export Resource
3.9.12 | 2007-03-08 | added 33222 to limit LPT self-schedules to Export Resources only
3.9.12 | 2007-03-08 | added 43206- 43208 to convert PT self-schedules to LPT self-schedules in the DAM
3.9.12 | 2007-03-08 | added 43209 to calculate the incremental RTM Export PT self-schedule
3.9.12 | 2007-03-08 | added 43210 - 43212 to calculate the Eligible PT Self-Schedule Export in the RTM
3.9.12 | 2007-03-08 | added 43212 to convert Incremental RTM Export PT Self-Schedules to LPT if necessary
3.9.12 | 2007-03-08 | Deleted 31914 and 33510 to allow any resource to submit RA RUC Obligation
3.9.12 | 2007-03-08 | added 43214 and 43215 to re-fire rules if Supporting Resource bid is made obsolete or cancelled.
3.9.12 | 2007-03-08 | added 43216 to convert quantities exceeding RA Capacity to LPT SS for Export Resource with RA Flag of Yes
3.9.12 | 2007-03-08 | added 10031 to set configurable percentage of 115% for PT SS Export percentage
3.9.12 | 2007-03-08 | updated 21017 and 21018 to allow a pumping cost bid component
3.9.12 | 2007-03-08 | added 21956 and 21957 to allow the pumping cost and pumping shut-down cost to be submitted hourly rather than daily
3.9.12 | 2007-03-08 | Deleted 21108, 21203,21204, 21205
3.9.12 | 2007-03-08 | added 31964 - 31968 for validations of hourly pumping costs
3.9.12 | 2007-03-08 | modified 31420 to allow RT pumping SS even if there is a DAS
3.9.12 | 2007-03-08 | modified 31572 to allow a Non-Spin bid in the same hour as a pumping SS
3.9.12 | 2007-03-08 | modified 31702 to require Minimum Energy Limit to be negative
3.9.12 | 2007-03-08 | deleted 31704 since Min energy limit will no longer be positive
3.9.12 | 2007-03-08 | modified 31705 for the Maximum Energy Limit
3.9.12 | 2007-03-08 | modified 31706 for the Minimum Energy Limit
3.9.12 | 2007-03-08 | deleted 41128 since Pump Shut Down Cost is now hourly component
3.9.12 | 2007-03-08 | added 41915 to generate Pump Shut Down Cost and Pumping Cost
3.9.12 | 2007-03-08 | removed reference to "pump" in rule 21304, 31307 and 31308
3.9.12 | 2007-03-09 | removed "If the intertie resource specified is registered as an ECA/ACA resource" from 23210. This is caught in rule # 33221
3.9.12 | 2007-03-09 | added 61019 - 61022 to check for priority for ETC and TOR Pumping SS
3.9.12 | 2007-03-09 | added 33115 to disallow energy bids on NF imports in DAM and RTM
3.9.12 | 2007-03-09 | added 33224 to not allow Self-Schedule for NF Imports in RTM
3.9.12 | 2007-03-13 | added 33616 to not allow Wheeling in RTM for Inter-tie resources that are flagged as Load Following Resources in the master file
3.9.12 | 2007-03-13 | added 31523 to not allow pumping SS in RTM if there are DAM A/S Awards
3.9.12 | 2007-03-15 | added back "or a Pump" to rules 21304, 31307, 31308
3.9.12 | 2007-03-16 | added 33225 to ensure only Export Resources can submit PT self-schedules with supporting resources
3.9.12 | 2007-03-16 | inactivated all "Bid Cost" rules
3.9.12.1 | 2007-03-23 | moved rule 43208 to 53013 to convert to LPT after market closes
3.9.12.1 | 2007-03-23 | moved 43213 to 53014 to convert to LPT after market closes
3.9.12.1 | 2007-03-23 | moved rules 43206 - 43207, 43216, 43209, 43210 - 43212, 43214 - 43215 to 6000 series rules so they may be processed at the end of the validation process
3.9.12.1 | 2007-03-23 | clarified wording on 63017 - 63025 to explain more clearly what components must be present in a bid versus not present in a bid
3.9.12.1 | 2007-03-23 | added rule 33226 to require that the Generating Resource or Import Resource specified as the supporting resource is registered
3.9.12.1 | 2007-03-23 | added 53015 to clarify how imports versus exports should be adjusted for ECA/ACA
3.9.12.1 | 2007-03-23 | revised 53004 to clarify "Import Resource"
3.9.12.1 | 2007-03-23 | removed reference to import resource as supporting resource in rules 63017 - 63025
3.9.12.1 | 2007-03-23 | reworded 60018 for clarity. No change to implementation
3.9.12.1 | 2007-03-23 | added 63026 and 63027 to warn SCs of LPT conversion before market close
3.9.12.2 | 2007-08-09 | modified 33226, 53013, 53014, 63024, 63025, 63026, 63027 to remove "import" as a valid supporting resource | SJ
3.9.12.2 | 2007-08-09 | deleted 33223 (If the support resource was Import; can not be Load Following) was in BR but not in RF?. | SJ
3.9.12.2 | 2007-08-09 | Deactivated 31426 (SS sum must not be in Forbidden Region) | SJ
3.9.12.2 | 2007-08-09 | Modified 63024 (DAM re-fire for cancelled/obsolete bids) | SJ
3.9.12.2 | 2007-08-09 | Modified 63025 (RTM re-fire for cancelled/obsolete bids) | SJ
3.9.12.2 | 2007-08-09 | Added rule 23606 to specify Wheel energy type for Intertie Wheeling bid | SJ
3.9.12.2 | 2007-08-10 | modified 41310 to remove ref to DA schedule and replaced with Total Self Schedule. | SJ
3.9.12.2 | 2007-08-14 | Deactivated 21955, 23605, 24305, 31962, 31963, 33613, 33614, 34312, 34313, 61015, 60018, 63013, 64013 (Wheeling capacity rules) | SJ
3.9.12.2 | 2007-08-14 | Modified rules 60021, 60022 to remove ref of deactivated rules (61015, 60018, 63013, 64013 | SJ
3.9.12.2 | 2007-08-28 | Deactivate 34101, 33101, and 31301 (MQC 6719)
3.9.12.3 | 2008-01-22 | Modified 41207to remove the word "generated" from the rule | CQ 1296
3.9.12.3 | 2008-01-22 | Modified "Terms" in Terms tab to include LPT as part of SS. | CQ 1314
3.9.12.3 | 2008-01-30 | Added 41336 for RUC = Pmin and no Energy or SS bid | CQ1325
3.9.12.3 | 2008-01-30 | Added 40014 processing rule for invalidating an Empty Bid placed at end of each Market Close RF
3.9.12.4 | 2008-02-25 | Changed RTM T RF to have rule 43205 fire ahead of 43106 (in two places)
3.9.12.4 | 2007-12-21 | Changed RTM G RF to have rule 41405 fire ahead of 41310 (in two places) | CQ 1202
3.9.12.4 | 2008-03-12 | Modified 63010, 63011, 64010, 61012 to set balance indicator to no unless there is a wheeling reference match | CQ 1385
3.9.12.5 | 2008-04-02 | Deactivate rule 21304 (DA/RT Gen) a Bid Component must specify a Pumping Level | CQ 1401 MQC 10969
3.9.12.5 | 2008-04-24 | Modified 31901 and 33501so that RUC Bid Component must be greater than zero.
3.9.12.5 | 2007-04-30 | The following rules were revised 31502, 31507, 31512, 31517, 33302, 33307, 33312, and 33317 to revise the language from "must not be negative" to "must be positive," to prevent zero A/S capacity values from being passed to DAM/RTM applications. | Originally part of 14.0 identified 10/24/2007.
3.9.12.5 | 2008-05-06 | Created new rule, 21904, to specify what an Generating Resource Economic RUC Bid must specify a) a RUC Capacity (MW) and a RUC Price ($/MW). | Rule 33506 which is in 3.9.14.2 should be changed in this rule version. BB
3.9.12.5 | 2008-05-06 | Modified 21903 to stay consistent with rule 21904.
3.9.12.5 | 2008-05-06 | Created new a new term, Economic RUC Bid.
3.9.12.5 | 2008-05-06 | Created new rule, 23504, to specify what an Intertie Resource Economic RUC Bid must specify a) a RUC Capacity (MW) and a RUC Price ($/MW).. | Rule 33506 which is in 3.9.14.2 should be changed in this rule version. BB
3.9.12.5 | 2008-05-06 | Modified 23502 to stay consistent with rule 23504
3.9.12.5 | 2008-05-06 | Added Rule 51022 template bid for Day-Ahead Pumping Schedule (new Term also)
3.9.12.5 | 2008-05-06 | Added new term "Day-Ahead Pumping Schedule"
3.9.12.6 | 2008-05-12 | Added 43134 create Inter-Tie EN bid when DA Award for SR and NR. | Orig in 14.2
3.9.12.6 | 2008-05-12 | Added 41337create Gen EN bid when DA Award for SR and NR | 2008-02-25
3.9.14.0 | 2007-10-23 | Modified 43128 for Intertie, must have RA-RUC obligation but not Capacity/price | RUCmod
3.9.14.0 | 2007-10-30 | Moved 43128 to 33506, this is now a validation rule not a processing rule. | Siemens comment
3.9.14.0 | 2007-10-23 | Modified 41327, 41329 for Gen RUC obligation bid curve extended to right | RUCmod
3.9.14.0 | 2007-10-23 | Modified 61019, 61020, 61021, and 61022 re-worded Pumping Self-Schedule to match 64005/6. | PumpSS Siemens
3.9.14.0 | 2007-10-23 | There is a new definition for Upper Economic Limit (UEL) the following rules are affected by this definition: 53013, 53014, 63017, 63018, 63021, 63022, 63023, and 63027. | UEL def Siemens
3.9.14.0 | 2007-10-24 | Modified 31502, 31507, 31512, 31517, 31596, 31598, 31522, 31525, 31528, 31531, 33302, 33307, 33312, 33317 to reword AS MW to be greater than zero. | AS MW >0 Strike-thrus in 12.5 set.
3.9.14.0 | 2007-10-24 | Modified 21305, 23104, 31317, 31320 and 33112 Hourly Pre-Dispatch Indicator retrieved from MF (updated in Terms tab also) | HPD Ind Siemens
3.9.14.0 | 2007-10-25 | Modified 41121, 41122, 41126, 41203, 41204, 41205, 41101, 41201, 41601, 41610, 41611, 41701, 41613 to include a statement that results in external notification of "MFINSERT" status. | Mod Bids Siemens
3.9.14.1 | 2007-11-23 | Modify 23214 Supporting Resource MAY be specified
3.9.14.1 | 2007-11-23 | Added 53011 to convert Export to LPT when no Supp Res is named | CR4+
3.9.14.2 | 2007-12-14 | Modified 31913 for RUC capacity limits
3.9.14.2 | 2007-12-14 | Modified 41914 for RUC MOO
3.9.14.2 | 2007-12-14 | Modified 23502 must only specify RA RUC obligation | Part of the 12.5 set
3.9.14.2 | 2007-12-14 | Added 33617 only 1 Export can use Wheeling Ref for same Trading Hour | Possible Reference issue. Siemens
3.9.14.2 | 2007-12-14 | There are new definitions in Terms tab for Inter-Tie Wheeling Resources.
3.9.14.2 | 2008-01-04 | Modified 53001, 53003 to include Hourly Pre-Dispatch flag
3.9.14.2 | 2008-01-23 | Modified 33015 target of SR and NR for Contingency Dispatch on Intertie.
3.9.14.2 | 2008-02-25 | Modified 41330 EN bid covering RUC can be used for A/S procurement
3.9.14.2 | 2007-10-23 | Modified 43126 for Intertie RUC obligation relative to SS components
3.9.14.2 | 2007-10-23 | Modified 43129 for Gen RUC obligation bid curve extended to right | RUCmod
3.9.14.2 | 2008-02-25 | Modified 63026 removed the word "factor" from the rule.
3.9.14.2 | 2008-02-25 | Modified 10031 to show 1.15 instead of 115%.
3.9.14.2 | 2008-02-25 | Modified 63027 to use the "Factor" for eligible capacity vs. percentage.
3.9.14.2 | 2008-02-25 | Modified 53014 to use the "Factor" for eligible capacity vs. percentage.
3.9.14.2 | 2008-02-25 | Added 23215, LPT must SS bid component must not be negative
3.9.14.2 | 2008-02-25 | Added 43134 create Inter-Tie EN bid when DA Award for SR and NR. | moved to 3.9.12.6 CQ 1428
3.9.14.2 | 2008-02-25 | Added 41337create Gen EN bid when DA Award for SR and NR | moved to 3.9.12.6 CQ 1428
3.9.14.2 | 2007-12-21 | Modify 41310 need to add Day Ahead Schedule as part of the higher of | CQ 1202
3.9.14.2 | 2008-01-04 | Modified 43106 to match sister Gen Rule 41310 | CQ 1202
3.9.14.2 | 2008-01-04 | Reactivate 34101, 33101, and 31301 (MQC 6719)
3.9.14.2 | 2008-01-22 | Modified 41206, 41205 to remove the word "generated" from the rule
3.9.14.2 | 2008-01-22 | Added 43202, 43206, 43204 to add LPT as SS | CQ 1314
3.9.14.2 | 2008-01-22 | Modified 43201 and 43203 to specify "Import" | CQ 1314
3.9.14.2 | 2008-02-25 | Modified TERM in terms tab for "PT Export Capacity Factor"
3.9.14.2 | 2008-02-25 | Added TERM in terms tab for "Eligible PT Export Capacity"
3.9.14.2 | 2008-02-26 | Modified 53011 to not convert PT Export SS that have a balanced WHL component.
3.9.14.2 | 2008-02-26 | Deactivate rule 23214 this rule will never fire: Supporting Resource MAY be specified
3.9.14.2 | 2008-03-20 | Modified rule 43121 for EN bid generation (direction)
3.9.14.2 | 2008-03-20 | Modified rule 43127 for EN bid generation (direction)
3.9.14.2 | 2008-04-02 | Modified rule 21302 Pump/Gen Bid Curve and/or Pump Level | CQ 1401 MQC 10969
3.9.14.2 | 2008-04-02 | Modified rule 41915 Pump Cost | CQ 1401 MQC 10969
3.9.14.2 | 2008-04-18 | Added Rules 41338, 43135 (similar to 21305, 23104) to Pull Hourly Pre-Dispatch Indicator from MF.
3.9.14.2 | 2008-04-18 | Added rules 31455, 31456 for Gen ETP/TOP must be registered as PSH or Pump
3.9.14.2 | 2008-03-25 | Modified TERM in terms tab for "Upper Economic Limit" (UEL) for clarity, no change in functionality.
3.9.14.2 | 2008-04-18 | Modified 43202, 43204 to add LPT as SS (removed ref of Supp Res and no need for 43206 from January) | CQ 1314
3.9.14.2 | 2008-04-18 | Inactivate 43206 (if in)
3.9.14.2 | 2008-05-07 | Inactivate 33502, 33503 Intertie RUC rules
3.9.14.2 | 2008-05-07 | Modified 33506 to include new Term use for Economic RUC Bid on the Interties
3.9.14.2 | 2008-05-07 | Modified 43130 Intertie RUC rule to only use the registered RA Capacity not RUC Capacity.
3.9.14.2 | 2008-05-07 | Inactivate 43125 Intertie RUC rule that uses RUC Capacity.
3.9.14.2 | 2008-05-07 | Inactivate 23502 Intertie RUC rule that uses RUC Capacity
3.9.14.2 | 2008-05-07 | Modified 23504 must specify RA RUC Obligation.
3.9.14.3 | 2008-05-23 | Removed Wheeling Bid Component from 24006.
3.9.14.3 | 2008-05-23 | Inactivated 24301, 24304, and 34314 (Wheeling Bid Component rules)
3.9.14.3 | 2008-05-23 | Modified 23606 to tie the Energy type to the Inter-Tie Resource registration.
3.9.14.3 | 2008-05-23 | Modified terms for Wheeling Import/Export Resource.
3.9.14.3 | 2008-05-23 | Change 33617 to notify about hourly Bid Component deletion for multiple Wheeling Export Resources.
3.9.14.3 | 2008-05-23 | Added 33349 and 33510 to prevent AS and RUC Bids from Wheeling Resources.
3.9.14.3 | 2008-05-23 | Changed 53005 and 53012 by adding deletion of Energy and Self-Schedule Bid Components.
3.9.14.3 | 2008-05-23 | Added 53016 and 53017 to erase hourly Bid Component from Wheeling Resource Bids due to 33617 failure.
3.9.14.3 | 2008-05-27 | Modified Wheeling Transaction and Matching Wheeling Bid Component term.
3.9.14.3 | 2008-05-27 | Added 61023, 61024, 63028 and 63029 to limit TOR/ETC self-schedules within matching Wheeling Bids.
3.9.14.3 | 2008-05-27 | Inactivated 63012, 64010, 64011, and 64012.
3.9.14.3 | 2008-05-27 | Modified 21017 and 21018 to limit Wheeling Bid Components to TGs.
3.9.14.3 | 2008-05-27 | Added 61025-61026, 63030-63031, and 64016-64017 to re-fire 61023-61024 and 63028-63029.
3.9.14.3 | 2008-05-28 | Deleted 53016-53017; they will never fire.
3.9.14.3 | 2008-06-02 | Cleaned up Rule Flows.
3.9.14.3 | 2008-06-02 | Cleaned up Business Rule Formatting.
3.9.14.3 | 2008-06-02 | Added missing terms and cleaned up terms.
3.9.14.3 | 2008-06-03 | Fixed Grouping and rule formatting.
3.9.14.3 | 2008-06-04 | Modified MFISERT rules to maintain M/CM Bid Status.
3.9.14.3 | 2008-06-04 | Modified 41127, 41211, 41212, 41912, and 43509 to maintain M/CM Bid Status.
3.9.14.3 | 2008-06-04 | Added 31437 and 33227 for TG and Inter-Tie Resource Self-Schedule rounding.
3.9.14.3 | 2008-06-12 | Inactivated 61023-61026, 63028-63031, and 64016-64017 (TOR/ETC/Wheel special processing).
3.9.14.3 | 2008-06-12 | Inactivated 31318, 33110, and 34103 for Energy Bid Floor.
3.9.14.3 | 2008-06-12 | Corrected wording for 43204.
3.9.14.3 | 2008-07-28 | Added 40015 to return the External Bid Status from MI to M or CM.
3.9.14.3 | 2008-07-28 | Clarified 21302 (replaced "and/or" with more explicit language).
3.9.14.4 | 2008-08-21 | Corrected typo in 33317.
3.9.14.4 | 2008-08-21 | Deleted 40014; covered by 30014.
3.9.14.4 | 2008-08-21 | Moved 30014 and 40006 after Bid Processing and 50001 at the very end of Rule Flows.
3.9.14.5 | 2008-09-15 | Reinstated 40014; replaced 30014 with 40014 after Market Close. Bid Validation rules cannot fire after Market Close.
3.9.14.5 | 2008-09-16 | Deactivated 31310 and 33106 (DEC rule).
3.9.14.5 | 2008-09-17 | Deleted 31612 (Regulating Ramp Rate validation).
3.9.14.6 | 2008-08-26 | Added RUC Capacity in the conditions for 41303.
3.9.14.6 | 2008-08-26 | Deleted 41330; covered by 41303.
3.9.14.7 | 2008-06-17 | Deleted inactive rules 21004, 21304-21305, 21902, 21955, 23007, 23019, 23021, 23104, 23502, 23503, 23605, 24301, and 24304-24305.
3.9.14.7 | 2008-06-17 | Moved 23215 to 33228.
3.9.14.7 | 2008-06-17 | Deleted 31320, 31317, and 33112.
3.9.14.7 | 2008-06-17 | Added 41118 to the DAM G RF after Market Close.
3.9.14.7 | 2008-06-20 | Modified 31556 to account for Energy Bid Range occupied by Regulation.
3.9.14.7 | 2008-06-23 | Added Figures.
3.9.14.7 | 2008-06-23 | Modified 31557 to fire for Spinning Reserve Awards.
3.9.14.7 | 2008-06-23 | Modified 31557, 31589, and 31558 to fire for Non-Spinning Reserve Awards.
3.9.14.7 | 2008-06-25 | Made 31562-31563 more conservative.
3.9.14.7 | 2008-08-08 | Removed LFU from 31575 (requires Energy Bid in RTM).
3.9.14.7 | 2008-08-14 | Modified 31560 and 31562 to allow Regulation Up bid from Pmin without Energy Bid or Self-Schedule.
3.9.14.7 | 2008-08-14 | Generalized 31573 and deleted 31574.
3.9.14.7 | 2008-08-14 | Generalized 31577 and deleted 31578.
3.9.14.7 | 2008-08-14 | Added Spinning and Non-Spinning Reserve Self-Provision in 31573 and 31577.
3.9.14.7 | 2008-08-14 | Generalized 31575 to match 31585 and deleted 31576.
3.9.14.7 | 2008-08-14 | Deleted 31579.
3.9.14.7 | 2008-08-14 | Deleted 31910 and 31912.
3.9.14.7 | 2008-08-14 | Deleted inactive rules 31962-31963.
3.9.14.7 | 2008-08-15 | Removed Spinning and Non-Spinning Reserve Self-Provision from 33015.
3.9.14.7 | 2008-08-15 | Added missing rule 33324.
3.9.14.7 | 2008-08-15 | Deleted 33501-33503, 33506, and 33509.
3.9.14.7 | 2008-08-15 | Deleted 33613-33614.
3.9.14.7 | 2008-08-15 | Deleted 34312-34314.
3.9.14.7 | 2008-08-21 | Deleted inactive rules 41104, 41125, 41210, 41305, 41324-41325, 41308.
3.9.14.7 | 2008-08-21 | Added 41111 to generate Start-Up Bid Component for Non-Spinning Reserve Self-Provision.
3.9.14.7 | 2008-08-22 | Removed Economic RUC Bid Component. Deleted 21904 and revised 21903.
3.9.14.7 | 2008-08-25 | Clarified 41327 and 41328; RUC Capacity is absolute for non-RA Resources.
3.9.14.7 | 2008-08-26 | Deleted 41336; it should never fire.
3.9.14.7 | 2008-08-26 | Restricted RUC Capacity to be no less than Minimum Load in 31913.
3.9.14.7 | 2008-08-26 | Made 41306 RTM and added 41307 for DAM to account for RUC Capacity.
3.9.14.7 | 2008-08-26 | Deleted 41332; covered by 41307.
3.9.14.7 | 2008-08-26 | Deleted 41338.
3.9.14.7 | 2008-08-26 | Deleted 41315, 41317, 41326, 41333, 41316, 41334, and 41337; covered by Bid Validation Rules. Energy Bid Curve generation/extension for AS Awards occurs after Market Close Time.
3.9.14.7 | 2008-08-26 | Restricted RA RUC Obligation to be greater than Minimum Load in 31915. MFR: Required RA Capacity to be greater than Minimum Load in 31917. Deleted 41412-41413.
3.9.14.7 | 2008-08-27 | Simplified 41516 and added 41521-41522.
3.9.14.7 | 2008-08-27 | Simplified 41518.
3.9.14.7 | 2008-08-27 | Modified 41605.
3.9.14.7 | 2008-08-27 | Deleted 41613 and removed Ramp Type term.
3.9.14.7 | 2008-08-27 | Made wording simplifications and corrections in 41913-41914.
3.9.14.7 | 2008-08-27 | Deleted inactive rules 31541-31542, 31545, 31590-31592, 31553, 31580-31583, 31568-31571, and 33344-33348.
3.9.14.7 | 2008-08-28 | Deleted 43121-43123, 43127, 43133 and 43130. No MOO Inter-Tie Resources.
3.9.14.7 | 2008-08-28 | Deleted inactive rule 43125. No RUC Capacity for Inter-Tie Resources.
3.9.14.7 | 2008-08-29 | Clarified 43106, 43108, 43126 and 43129.
3.9.14.7 | 2008-08-28 | Added 33350-33351.
3.9.14.7 | 2008-08-28 | Deleted 43110-43111, 43131-43132, and 43134. Covered by Bid Validation rules 33350-33351.
3.9.14.7 | 2008-08-28 | Deleted 43116. No Bid Processing for Export Resources.
3.9.14.7 | 2008-08-28 | Deleted 43135. No HPD Indicator.
3.9.14.7 | 2008-08-28 | Deleted 43509-43511. No MOO Inter-Tie Resources.
3.9.14.7 | 2008-08-29 | Deleted inactive rules 51002 and 51004.
3.9.14.7 | 2008-08-29 | Added 41117-41118 in the RTM G RF after Market Close.
3.9.14.7 | 2008-09-02 | Added 51024-51031 for Spinning and Non-Spinning Reserve Awards.
3.9.14.7 | 2008-09-02 | Added 41311 in RTM G RF after Market Close.
3.9.14.7 | 2008-09-02 | Deleted 53002-53003; no MOO Inter-Tie Resources.
3.9.14.7 | 2008-09-02 | Added 53016-53017 for Spinning and Non-Spinning Reserve Awards.
3.9.14.7 | 2008-09-02 | Deleted 54002.
3.9.14.7 | 2008-09-03 | Deleted inactive rules 60018, 61013, 61015, 63012-63013, 64010-64013, and the Wheeling Capacity term. Cleaned up 60021-60022.
3.9.14.7 | 2008-09-03 | Cleaned up inactive rules and modified MFR in 61023-61026, 63028-63031, and 64016-64017.
3.9.14.7 | 2008-09-15 | Removed HPD Indicator from 53001.
3.9.14.7 | 2008-09-18 | Added 41339-41340 for COG Energy Bid Component Processing.
3.9.14.7 | 2008-09-18 | Excluded COGs from 41318.
3.9.14.7 | 2008-09-26 | Set the PT Export Capacity Factor to 1.0 in 10031.
3.9.14.7 | 2008-09-26 | Completed 61021.
3.9.14.7 | 2008-10-09 | Corrected typos and terminology in 53014.
3.9.14.8 | 2008-10-20 | Removed 41301, 41401, and 41403 in DAM G RF after Market Close.
3.9.14.8 | 2008-10-20 | Removed 43114-43115, 43124, 43101, 43201, and 43203 in DAM T RF after Market Close.
3.9.14.8 | 2008-10-20 | Removed 44002, and 44004-44005 in DAM NPL RF after Market Close.
3.9.14.8 | 2008-10-20 | Removed second occurrence of 40007 in RTM G RF and RTM T RF before Market Close.
3.9.14.8 | 2008-10-20 | Added condition for RUC Schedule greater than DAS in 41310.
3.9.14.8 | 2008-10-20 | Restricted condition for RUC Schedule to be greater than Pmin and added condition for binding RUC Start-Up Instruction in 51005.
3.9.14.8 | 2008-10-21 | Excluded Non-Spinning Reserve Awards from FSU less than Pmin in 51005.
3.9.14.8 | 2008-10-21 | Added 31322 and 33116 to enforce integer Energy Bid Quantities for TGs and Inter-Tie Resources.
3.9.14.8.1 | 2008-11-06 | Migrated missed revision on 31913, documented on 8/26/20008.
3.9.14.8.2 | 2008-11-21 | Corrected typo in 31525 and 33307.
3.9.14.8.2 | 2008-11-21 | Modified 31560-31563, 31573, and 31575 to not fire on Regulation Bids alone.
3.9.14.8.2 | 2008-11-21 | Modified 41521 to allow Regulation Up Bid from Minimum Load without Energy Self-Schedule or Bid.
3.9.14.8.3 | 2008-11-25 | Modified Terms.
3.9.14.8.4 | 2008-12-03 | Added Day Ahead Non-Spinning Reserve Award and considered negative Day-Ahead Schedule in 31558-31559 to pass Non-Spinning Reserve Awards in pumping mode.
3.9.14.8.5 | 2008-12-22 | Explicitly excluded RUC Capacity/Price in 23504.
3.9.14.8.5 | 2008-12-22 | Made corrections and clarifications in 41304 and 41335.
3.9.14.9 | 2008-12-29 | Removed previously deleted rules and terms.
3.9.14.9 | 2008-12-29 | Activated and modified 23214, and deleted 33225. Required a Supporting Resource in 23214 only for non-RA Export Resources. Added term for RA Flag.
3.9.14.9 | 2008-12-29 | Limited LPT Self-Schedules to Export Resources in 23210 and deleted 33222.
3.9.14.9 | 2008-12-29 | Allowed only Generating Resources as Supporting Resources in 33226.
3.9.14.9 | 2008-12-29 | Added 33229 and deleted inactive rules 43206 and 43216.
3.9.14.9 | 2008-12-29 | Deleted 53011; covered by 23214.
3.9.14.9 | 2008-12-29 | Deleted 63019; covered by 33229.
3.9.14.9 | 2008-12-29 | Added 63032-63033.
3.9.14.9 | 2008-12-29 | Added 61027-61028 and changed 63024-63025.
3.9.14.9 | 2008-12-29 | Corrected 63017-63018, 63020-63023 and 63026-63027. Corrected term for Incremental PT Self-Schedule.
3.9.14.9 | 2008-12-29 | Modified 53013-53014 to account for existing LPT Self-Schedule Bid Components.
3.9.14.9.1 | 2009-01-16 | Enhanced 61027-61028 to cover the case where a Supporting Resource Bid is submitted after an Export Resource Bid with an associated PT Self-Schedule Bid Component.
3.9.14.9.2 | 2009-03-14 | Modified 31437 changed from ALL to only a DAM rule. Removed from RTM G RF.
3.9.14.9.3 | 2009-03-26 | Modified 21018 on engine only to allow Minimum/Maximum Daily Energy Limits passed to RTM.
3.9.14.9.4 | 2009-08-04 | Added term for Use-Limited Resource.
3.9.14.9.4 | 2009-08-06 | Added term for Use-Limited Resource (ULR).
3.9.14.9.4 | 2009-08-06 | Modified term for Load Following Resource (LFR).
3.9.14.9.4 | 2009-08-06 | Simplified 31593 and 31597.
3.9.14.9.4 | 2009-10-12 | Exempted RA ULR and LFR ULR from 41501-41504 and adder MFR for ULR registry.
3.10 | 2008-06-17 | Made 23311 ALL and deleted 23312.
3.10 | 2008-06-17 | Made 31418 ALL and deleted 31420.
3.10 | 2008-06-17 | Made wording simplifications and clarifications in 31584, 31586, 31554, 31588, 31555, 31585, 31556, 31587, 31557, 31559, 31589, 31558.
3.10 | 2008-06-25 | Made wording simplifications and clarifications in 31560-31566.
3.10 | 2008-07-01 | Made wording simplifications and clarifications in 31573-31574.
3.10 | 2008-08-08 | Made wording simplifications and clarifications in 31575-31579.
3.10 | 2008-08-15 | Clarified 33224.
3.10 | 2008-08-15 | Made 33616 ALL and added a term for Load Following Resource.
3.10 | 2008-08-20 | Restricted Pump Cost Bid Component to PSH and Pump in 21017-21018.
3.10 | 2008-08-21 | Made wording simplifications and clarifications in 4130, 41327-41329, 41331, and 41311.
3.10 | 2008-08-22 | Renamed Pump Cost Bid Component to Pumping Bid Component. Moved Pumping Level from Energy Bid Component to Pumping Bid Component. Revised terms and 21017-21018, 21302, 21956-21957, 31965-31968; deleted 31964; moved 31307-31308 to 31969-31970; deleted 41915.
3.10 | 2008-08-25 | Added MI External Bid Status for 41119-41120, 41123, and 41206-41207.
3.10 | 2008-08-26 | Made wording simplifications and clarifications in 31913-31917.
3.10 | 2008-08-26 | Made wording simplifications and clarifications in 41401, 41403, 41411, and 41405.
3.10 | 2008-08-27 | Modified 41520 and added 41523-41524.
3.10 | 2008-08-27 | Added 31918 to prevent a Pumping Self-Schedule Bid Component with a RUC Bid Component.
3.10 | 2008-08-27 | Added non-zero Minimum Load condition in 31594-31595.
3.10 | 2008-08-27 | Made wording simplifications and clarifications in 31572 and 31523.
3.10 | 2008-08-27 | Added 31438 to prevent Pumping Self-Schedules from MOO Resources.
3.10 | 2008-08-28 | Made wording simplifications and clarifications in 43101, 43121-43123, and 43133.
3.10 | 2008-08-28 | Clarified 43114-43115 and 43117.
3.10 | 2008-08-28 | Deleted 43124; covered by 43117.
3.10 | 2008-08-28 | Clarified 43201-43205.
3.10 | 2008-08-28 | Made wording simplifications and clarifications in 43303 and 43305-43306.
3.10 | 2008-08-28 | Added 31526 to require a Pumping Bid Component for Non-Spinning Reserve Awards in pumping mode.
3.10 | 2008-08-28 | Modified 41405 and added 41414 to separate generating and pumping mode templates.
3.10 | 2008-08-28 | Made wording simplifications and clarifications in 44002 and 44004-44005.
3.10 | 2008-08-29 | Deleted 51022 and the term Day-Ahead Pumping Schedule.
3.10 | 2008-08-29 | Split 51008 to 51023 and 51008 so that 51008 can fire on other Generated Bids, too.
3.10 | 2008-08-29 | Added "positive" Day-Ahead Schedule in 31427-31429, 31595, 51023, and 51008 so that they do not fire for pumping.
3.10 | 2008-08-29 | Modified 41116 to exclude Pumps.
3.10 | 2008-08-29 | Added 31439 to prevent Non-Spinning Reserve Self-Provision with Pumping Self-Schedules.
3.10 | 2008-09-02 | Added 41951 for pumping template for Non-Spinning Reserve Award.
3.10 | 2008-09-03 | Modified MFR in 31960 and 33610 to limit Wheeling Transactions to a single source-sink combination.
3.10 | 2008-09-03 | Turned 33617 to a Bid Validation rule to prevent multiple Export Resource Wheeling Transactions.
3.10 | 2008-09-03 | Clarified 60019-60020.
3.10 | 2008-09-03 | Clarified 61012 and 63010-63011.
3.10 | 2008-09-03 | Moved 23606 to 33618.
3.10 | 2008-09-03 | Deleted 33616 and modified MFR in 33618
3.10 | 2008-09-03 | Added 33619 for exclusive use of Wheeling Resources in Wheeling Transactions.
3.10 | 2008-09-03 | Corrected 61019-61020.
3.10 | 2008-09-05 | Corrected typo in 31598.
3.10 | 2008-09-08 | Added provision in 41405 for COG DAS below Pmin.
3.10 | 2008-09-08 | Deleted 43115; it will never fire!
3.10 | 2008-09-26 | Clarified 61002-61010, 61019-61022, and 63002-63008.
3.10 | 2009-05-05 | Removed Spinning Reserve Bid condition from 31589 and 31558.
3.10 | 2009-05-06 | Removed Wheeling Capacity from 51009.
3.10 | 2009-05-06 | Deactivated 40015 to enable the MI External Bid Status.
3.10 | 2009-05-06 | Added terms for STUC Bid, Long-Start Unit, and Short-Start Unit.
3.10 | 2009-05-06 | Added 51032-51035 for Generating Resource STUC Bid generation.
3.10 | 2009-05-06 | Added 51036-51039 for Generating Resource STUC Start-Up, Minimum Load Cost, Ramp Rate, and Distribution Bid Component generation.
3.10 | 2009-05-07 | Added 51040-51045 for Generating Resource STUC Energy Bid Component generation/extension.
3.10 | 2009-05-08 | Added 51046-51047 for Energy Bid Curve generation in a Generating Resource STUC Energy Bid Component.
3.10 | 2009-05-11 | Added 51048-51049 for Generating Resource STUC Self-Schedule Bid Component generation.
3.10 | 2009-05-11 | Added 41525-41532 for Scarcity Pricing (DA AS MOO)
3.10 | 2009-05-11 | Added 51050-51053 for Generating Resource STUC AS Bid Component generation.
3.10 | 2009-05-11 | Added 51054-51055 for Generating Resource STUC Pumping Bid Component generation.
3.10 | 2009-05-12 | Added 53018 for Import Resource STUC Bid generation.
3.10 | 2009-05-12 | Added 53019-53021 for Import Resource STUC Energy Bid Component generation.
3.10 | 2009-05-12 | Added 53022 for Import Resource STUC Self-Schedule Bid Component generation.
3.10 | 2009-05-13 | Added 51032-51055 to RTM G RF.
3.10 | 2009-05-13 | Added 41525-41532 to DAM G RF before Market Close.
3.10 | 2009-05-13 | Added 53018-53022 to RTM T RF.
3.10 | 2009-05-14 | Added 41525, 41527, 41529, and 41531to DAM G RF after Market Close.
3.10 | 2009-05-15 | Removed deleted rules, added Figures, and updated rule flows.
3.10.1 | 2009-05-26 | Added term for STUC Bid Generation Time.
3.10.1 | 2009-05-26 | Moved Generating Resource STUC Bid rules (51032-51055) after STUC Bid Generation Time in RTM G RF.
3.10.1 | 2009-05-26 | Moved Import Resource STUC Bid rules (53018-53022) after STUC Bid Generation Time in RTM T RF.
3.10.1 | 2009-05-28 | Modified 53018 and 53022 to fire for both Import and Export Resources.
3.10.2 | 2009-06-05 | Replaced MOO Capacity with RA Capacity in 51040.
3.10.2 | 2009-06-05 | Simplified 51046 and added 51056-51057 to separate the sources for Generating Resource STUC Energy Bid Curve Generation.
3.10.2 | 2009-06-05 | Added 41318-41320 and 41340 to RTM G RF.
3.10.2 | 2009-06-05 | Added condition for DA Non-Spinning Reserve Award to be greater than Minimum Load in 51035.
3.10.2 | 2009-06-05 | Added condition for RUC Schedule to be greater than Minimum Load in 51041.
3.10.2 | 2009-06-05 | Simplified 53020 and added 53023 to separate the sources for Import Resource STUC Energy Bid Curve Generation.
3.10.2 | 2009-06-05 | Deleted 53021.
3.10.2 | 2009-06-05 | Replaced RUC Bid Component with Pumping Bid Component in 30014 and 40014.
3.10.2 | 2009-06-05 | Added 40014 at the end of RTM G RF after STUC Bid Generation Time to remove empty Bids from SSU with RUC Schedule equal to Minimum Load.
3.10.3 | 2009-06-11 | Added 5004 for STUC Bid promotion.
3.10.4 | 2009-06-11 | Removed deleted rule 51021.
3.10.4 | 2009-06-11 | Added terms for Capacity Limit and Capacity Limit Indicator.
3.10.4 | 2009-06-11 | Added the Capacity Limit Indicator in 21903.
3.10.4 | 2009-06-11 | Expanded Master File requirement in 31907.
3.10.4 | 2009-06-11 | Added 31904 and 31919 for Capacity Limit Indicator validation.
3.10.4 | 2009-06-11 | Added 41915 for Capacity Limit Indicator processing.
3.10.4 | 2009-06-11 | Added 41916 for Capacity Limit processing.
3.10.5 | 2009-06-30 | Replaced 41301, 43101, and 44005 by upfront validation with 31440, 33230, and 34217.
3.10.5 | 2009-06-30 | Clarified 21903 so that RUC Capacity is always paired with RUC Price.
3.10.5 | 2009-06-30 | Changed 50004 to RTM.
3.10.6 | 2009-07-02 | Corrected 51045.
3.10.6 | 2009-07-02 | Added positive RUC Schedule in the firing conditions of 51049 to exempt Non-Spinning Reserve Awards from pumping mode.
3.10.6 | 2009-07-02 | Added Energy Bid Component and AS certification in the firing conditions of 51052-51053.
3.10.7 | 2009-08-07 | Removed condition for positive Minimum Load in 31594-31595 and 31427-31429.
3.10.7 | 2009-08-07 | Simplified 41524.
3.10.7 | 2009-08-07 | Set the Contingency Dispatch Indicator in 41529 and 41531.
3.10.7 | 2009-08-07 | Added 50005 to revert STUC Bid Status to SM at the end of STUC Bid Processing.
3.10.7 | 2009-08-07 | Modified 31427 to account for unknown Generating Resource status before the previous Trading Day.
3.10.8 | 2009-09-03 | Modified 41525-41532 and added 41533-41540 (DA AS MOO rules).
3.10.8 | 2009-09-15 | Used certified AS Capacity and added condition for AS certification in 41525-41540. Corrected DAM G RF.
3.10.8.1 | 2009-09-30 | Added 41605 and 41607 in the DAM G RF after Market Close so that they fire after DA AS MOO Bid Processing after Market Close.
3.10.8.2 | 2009-10-12 | Exempted RA ULR and LFR ULR from 51050-51051.
3.10.8.3 | 2009-10-26 | Clarified 31427 and added exception for self-schedule bridging in 31428.
3.10.8.3 | 2009-10-26 | Changed DAS/RUCS to Self-Schedule Bid Component in the firing condition for 31427-31429, 51023, and 51008.
3.10.8.3 | 2009-10-26 | Changed RUCS to DAS in the firing condition for 51049.
3.10.8.3 | 2009-10-26 | Added terms for Proxy Demand Resource (PDR) and Distribution Status.
3.10.8.3 | 2009-10-26 | Added 31806 for Distribution Bid Component validation of Aggregate PDRs.
3.10.8.3 | 2009-10-26 | Added 31323-31324 for PDR Energy Bid Component validation.
3.10.8.3 | 2009-10-26 | Added 31460-31463 for PDR Self-Schedule Bid Component validation.
3.10.8.4 | 2009-11-06 | Added Day-Ahead Schedule as passing condition in 31461.
3.10.8.5 | 2009-11-17 | Generalized the Inter-Tie Generating Resource term.
3.10.8.5 | 2009-11-17 | Added terms for HPD Resource and HPD TG.
3.10.8.5 | 2009-11-17 | Added 31008 for HPD TG Contingency Dispatch Indicator validation.
3.10.8.5 | 2009-11-17 | Added MFR in 31603-31604 that the HPD TG Best/Worst Operational Ramp Rate Curves must consist of a single segment.
3.10.8.5 | 2009-11-17 | Added MFR in 31322 that TG Maximum Capacity must be an integer.
3.10.8.5 | 2009-11-17 | Added MFR in 31533, 31535, 31537, and 31539 that TG certified AS Capacity must be an integer.
3.10.8.5 | 2009-11-17 | Added MFR in 33303, 33308, 33313, and 33318 that Inter-Tie Resource certified AS Capacity must be an integer.
3.10.8.5 | 2009-11-17 | Removed "and only if" from 31437.
3.10.8.5 | 2009-11-17 | Added 31508, 31518 to restrict TG AS Bid and Self-Provision Capacity to integers.
3.10.8.5 | 2009-11-17 | Added 33352 to restrict Inter-Tie AS Bid Capacity to an integer.
3.10.8.5 | 2009-11-17 | Added 31464 for limiting HPD TG TSS from above in RTM to the DAS.
3.10.8.6 | 2010-01-15 | Allowed the RA RUC Obligation to be higher than the registered RA Capacity in 41912 so that MOO Resources can be used for RA substitution.
3.10.8.6 | 2010-01-15 | Added RTM Clean Bid in the firing conditions for 52018.
3.10.8.6 | 2010-01-20 | Modified 51036-51038 to copy daily Bid Components from the latest Clean Bid.
3.10.8.6 | 2010-02-17 | Replaced 52019-52020 and 52023 with 52024-52026.
3.10.8.6 | 2010-02-17 | Deleted 52022.
3.10.8.6 | 2010-02-17 | Added 52027 to cover the case of Import RT Self-Schedules.
3.10.8.6 | 2010-02-18 | Replaced 51032-51035 with 51061.
3.10.8.6 | 2010-02-18 | Replaced 51040-51047 and 51056-51057 with 51062-51064.
3.10.8.6 | 2010-02-19 | Deleted 51049 and added 51065 to generate STUC PT Self-Schedule for positive Day-Ahead Schedule.
3.10.8.6 | 2010-02-19 | Modified 51054 to copy the Pumping Bid Component from the latest Clean Bid.
3.10.8.6 | 2010-02-19 | Removed Energy Bid Component from the firing conditions of 51055.
3.10.8.6 | 2010-02-19 | Added 51066 to cover the case of RT Self-Schedules.
3.10.8.6 | 2010-02-19 | Added 40014 at the end of the RTM T RF after STUC Bid Generation Time to remove empty Inter-Tie Resource STUC Bids.
3.10.8.6 | 2010-02-19 | Added 51067-51069 for STUC Ramp Rate Bid Component Generation.
3.10.8.6 | 2010-02-22 | Added 52028 for Export Resources with DAS>0.
3.10.8.6 | 2010-02-22 | Added 52029 to cover the case of Export RT Self-Schedules.
3.10.8.6 | 2010-02-23 | Moved 51054-51055 after 51048 and modified 51066 to generate Proxy Energy Bid Curve for RT Self-Schedules.
3.10.8.6 | 2010-02-23 | Added 51070 to generate a Pumping Bid Component for RT Pumping Self-Schedules.
3.10.8.6.1 | 2010-03-01 | Simplified 51066 by removing DAS.
3.10.8.6.1 | 2010-03-01 | Clarified 51036-51038.
3.10.8.6.2 | 2010-03-02 | Deleted 51067-51069; replaced by 41603, 41605, and 41607.
3.10.8.6.2 | 2010-03-02 | Clarified 51061: there is no SSU registration.
3.10.8.6.3 | 2010-05-25 | Updated RTM G RF to move 40014 to fire after 50005.
3.10.8.6.3 | 2010-05-27 | Modified 53027 and 53029 to include condition for positive SS.
3.11 | 2009-07-07 | Deleted RA RUC Obligation term and modified terms for MOO, RA Capacity, and RA Flag.
3.11 | 2009-07-07 | Removed RUC RA Obligation from 21903.
3.11 | 2009-07-07 | Removed Inter-Tie Resource RUC Bid Component from 23020.
3.11 | 2009-07-07 | Deleted 23501, 23504, and the Inter-Tie Resource RUC Bid Component.
3.11 | 2009-07-07 | Modified MFR comment in 31907.
3.11 | 2009-07-07 | Deleted 31915-31916 and modified 31913, 31917, and 31919.
3.11 | 2009-07-07 | Modified 31438.
3.11 | 2009-07-07 | Clarified 33010-33011.
3.11 | 2009-07-07 | Deleted 33505 and 33510 for Inter-Tie Resource RUC Bid Component Validation.
3.11 | 2009-07-07 | Modified 41103.
3.11 | 2009-07-07 | Modified 41303-41307.
3.11 | 2009-07-07 | Deleted 41329 and 41331.
3.11 | 2009-07-07 | Modified 41327-41328.
3.11 | 2009-07-07 | Modified 41525-41532.
3.11 | 2009-07-07 | Deleted 41912-41914 and modified 41915-41916.
3.11 | 2009-07-08 | Modified 43126 and 43129.
3.11 | 2009-07-08 | Modified 51001 and 51003.
3.11 | 2009-07-08 | Deleted 51034, and modified 51032-51033 and 51035.
3.11 | 2009-07-08 | Deleted 51043-51044 and modified 51040.
3.11 | 2009-07-08 | Modified 63017-63018.
3.11 | 2009-08-07 | Modified 41503-41504 and 41527-41532 to exempt RA ULR.
3.11 | 2009-08-07 | Reactivated 21105, 21107, 21202, 21204, 31108-31111, and 31203 for Cost Basis of Bid Cost.
3.11 | 2009-08-07 | Added 41128 for generated Start-Up Cost Curve for Cost Basis of Bid Cost.
3.11 | 2009-08-07 | Added 41213 for generated Minimum Load Cost for Cost Basis of Bid Cost.
3.12 | 2009-08-10 | Added terms for MSG and Generating Resource State.
3.12 | 2009-08-10 | Deleted 10019.
3.12 | 2009-08-10 | Added term for State Transition Bid Component.
3.12 | 2009-08-10 | Added State Transition Bid Component in 21017-21018.
3.12 | 2009-08-10 | Added Online Generating Resource State identification to Bid Components in 21017-21018.
3.12 | 2009-08-10 | Added 21108, 21205, 21610, 21701, and modified 21301, 21401, 21501, and 21801 for Bid Component Generating Resource State dependency.
3.12 | 2009-08-10 | Added 21109, 21206, 21304, 21426, 21522, 21611, 21804, and 21904 for Online Generating Resource State specification.
3.12 | 2009-08-11 | Added terms for State Transition, State Transition Definition, Initial/Final Online Generating Resource State, State Transition Time, and State Transition Cost.
3.12 | 2009-08-11 | Added 21971-21974 for State Transition Bid Component Content.
3.12 | 2009-08-11 | Added term for Maximum Online Generating Resource State Count.
3.12 | 2009-08-11 | Added 10032-10033 for DAM/RTM Maximum Online Generating Resource State Count initialization.
3.12 | 2009-08-11 | Added Online Generating Resource State in 31103, 31105, 31111 and 31203.
3.12 | 2009-08-11 | Clarified 31108.
3.12 | 2009-08-11 | Added 31101, 31201, 31325, 31401 for Online Generating Resource State validation.
3.12 | 2009-08-11 | Added Online Generating Resource State in 31303-31304.
3.12 | 2009-08-11 | Added 31402 to prevent Self-Schedule Bid Components from multiple Online Generating Resource States for the same Trading Hour.
3.12 | 2009-08-11 | Added Online Generating Resource State in 31424-31425, and 31437.
3.12 | 2009-08-12 | Added Online Generating Resource State in 31440.
3.12 | 2009-08-12 | Added 31006-31007 to limit Online Generating Resource States in a DAM/RTM Bid.
3.12 | 2009-08-12 | Modified 31427-31429 to exclude MSG; different rules required for MSG.
3.12 | 2009-08-12 | Added 31541 for Online Generating Resource State validation.
3.12 | 2009-08-12 | Added 31542 to prevent AS Self-Provision Bid Components from multiple Online Generating Resource States for the same Trading Hour.
3.12 | 2009-08-12 | Added Online Generating Resource State in 31501, 31506, 31511, and 31516.
3.12 | 2009-08-12 | Added Online Generating Resource State in 31521, 31524, 31527, and 31530.
3.12 | 2009-08-12 | Added Online Generating Resource State in 31533-31540.
3.12 | 2009-08-13 | Added Online Generating Resource State in 31594-31595.
3.12 | 2009-08-13 | Added Online Generating Resource State in 31554-31559, and 31584-31589.
3.12 | 2009-08-13 | Added Online Generating Resource State in 31560-31563, 31573, 31575, and 31577.
3.12 | 2009-08-13 | Restricted term for Maximum Ramp Rate Curve Segment Number to non-MSG.
3.12 | 2009-08-13 | Modified 21604 to apply to non-MSG.
3.12 | 2009-08-13 | Added 21605 to restrict the Operational Ramp Rate Curve to a single segment for MSG.
3.12 | 2009-08-13 | Added 31601 for Online Generating Resource State validation.
3.12 | 2009-08-13 | Added Online Generating Resource State in 31602-31605, 31607-31608, and 31610-31611.
3.12 | 2009-08-13 | Added 31805 for Online Generating Resource State validation.
3.12 | 2009-08-13 | Added Online Generating Resource State in 31804.
3.12 | 2009-08-13 | Added 31920 for Online Generating Resource State validation.
3.12 | 2009-08-13 | Added Online Generating Resource State in 31913 and 31917.
3.12 | 2009-08-13 | Added 31921 to restrict the Capacity Limit Indicator to the same value for each Trading Hour across all Online Generating Resource States.
3.12 | 2009-08-13 | Added 31543-31546 for same AS Prices across all Online Generating Resource States.
3.12 | 2009-08-14 | Added 31202 to prevent negative Minimum Load Cost.
3.12 | 2009-08-14 | Added terms for Maximum State Transition Time and Maximum State Transition Cost.
3.12 | 2009-08-14 | Added 31971-31977 for State Transition Bid Component validation.
3.12 | 2009-08-18 | Added 31922 for same RUC Prices across all Online Generating Resource States.
3.12 | 2009-08-18 | Modified 41101 and 41201 to account for multiple Start-Up and Minimum Load Cost Bid Components in a Generating Resource Bid.
3.12 | 2009-08-18 | Added Online Generating Resource State in 41118-41123 and 41126-41128.
3.12 | 2009-08-18 | Added Online Generating Resource State in 41204-41207 and 41211-41213.
3.12 | 2009-08-19 | Added default Online Generating Resource State in 41303 and 41307.
3.12 | 2009-08-19 | Added terms for State Transition Path, Start-Up and Shut-Down State Transition Path, and Default Start-Up State Transition Path.
3.12 | 2009-08-19 | Deleted 31971-31972 and expanded 31973.
3.12 | 2009-08-19 | Deleted 31974 since State Transitions may be non-reversible.
3.12 | 2009-08-20 | Added 31112 to limit the Start-Up Bid Component to online states capable of start-up.
3.12 | 2009-08-20 | Added 31978-31979 for Online Generating Resource State traversability.
3.12 | 2009-08-21 | Added 31441 to limit RTM Self-Schedule Bid Components to the DA Online Generating Resource State with AS Awards.
3.12 | 2009-08-21 | Added 31547 to limit RTM AS Self-Provision Bid Components to the DA Online Generating Resource State.
3.12 | 2009-08-21 | Added 31548 to catch FSU falling through 31594-31595.
3.12 | 2009-08-21 | Added Non-Spinning Reserve Self-Provision in the firing conditions of 31577.
3.12 | 2009-08-21 | Removed Load Following Down Self-Provision from the firing conditions of 31562.
3.12 | 2009-08-21 | Removed Regulation Awards from the firing conditions of 31562-31563 and added 31578-31579 to fire separately for those.
3.12 | 2009-08-21 | Added Regulation Up Award in the Capacity validation of 31575.
3.12 | 2009-08-21 | Added 31580 and 31581 for AS Award validation against Self-Schedules.
3.12 | 2009-08-24 | Modified 31587 to limit AS Award/Self-Provision to the most restrictive capacity range between the Regulating Range and the Energy Bid Range like 31556.
3.12 | 2009-08-24 | Added 31582 as a companion to 31556 to fire for Spinning/Non-Spinning Reserve Awards.
3.12 | 2009-08-24 | Added 31583 as a companion to 31557 to fire for Spinning Reserve Awards.
3.12 | 2009-08-24 | Added 31590 as a companion to 31559 to fire for Non-Spinning Reserve Awards.
3.12 | 2009-08-24 | Added 31591 as a companion to 31589 to fire for Non-Spinning Reserve Awards.
3.12 | 2009-08-24 | Added 31592 as a companion to 31558 to fire for Non-Spinning Reserve Awards.
3.12 | 2009-08-25 | Limited 31441 to Regulation and Spinning Reserve Awards and added 31442 for Non-Spinning Reserve Awards.
3.12 | 2009-08-25 | Limited 31547 to Regulation and Spinning Reserve Awards only and added 31549 for Non-Spinning Reserve Awards.
3.12 | 2009-08-25 | Modified 31533-31540 to fire only on AS Bid Components and AS Self-Provision Bid Components.
3.12 | 2009-08-25 | Removed Non-Spinning Reserve Award from the firing conditions of 31581 and added 31550 to fire separately for that.
3.12 | 2009-08-25 | Removed Non-Spinning Reserve Award from the firing conditions of 31582 and added 31551 to fire separately for that.
3.12 | 2009-08-25 | Removed Spinning/Non-Spinning Reserve Awards from the firing conditions of 31580 and added 31553 and 31503 to fire separately for those.
3.12 | 2009-08-26 | Deleted 31978-31979; the State Transition Bid Component is filled in in Bid Processing.
3.12 | 2009-08-26 | Added terms for Online Generating Resource State Start-Up and Shut-Down Capability Indicators.
3.12 | 2009-08-26 | Modified 31112 to use the registered Online Generating Resource State Start-Up Capability Indicator.
3.12 | 2009-08-26 | Added condition for same online state for AS Bids and AS Awards in 31534, 31536, 31538 and 31540.
3.12 | 2009-09-01 | Replaced 41304 and 41335 with 41341.
3.12 | 2009-09-01 | Added default Online Generating Resource State in 41306, 41327-41328.
3.12 | 2009-09-02 | Modified 31917 so that RUC Capacity is positive for non-RA Resources.
3.12 | 2009-09-02 | Added Online Generating Resource State in 41310-41311.
3.12 | 2009-09-02 | Added Online Generating Resource State in 41318-41320.
3.12 | 2009-09-08 | Added Online Generating Resource State in 41103, 41105-41111 and 41116-41117.
3.12 | 2009-09-08 | Added Online Generating Resource State in 41203.
3.12 | 2009-09-08 | Added 41214-41223 for Minimum Load Cost Bid Processing.
3.12 | 2009-09-08 | Deleted 41103; covered by 41105 after Hourly Bid Component Processing.
3.12 | 2009-09-08 | Deleted 41214; covered by 41215 after Hourly Bid Component Processing.
3.12 | 2009-09-08 | Added Online Generating Resource State in 41401, 41403, 41411, and 41405.
3.12 | 2009-09-08 | Added Online Generating Resource State in 41516, 41518-41524.
3.12 | 2009-09-08 | Added Online Generating Resource State in 41501-41508.
3.12 | 2009-09-08 | Modified 41601 and 41610-41611 to account for multiple Ramp Rate Bid Components in a Generating Resource Bid.
3.12 | 2009-09-08 | Added Online Generating Resource State in 41603, 41605, and 41607.
3.12 | 2009-09-08 | Added Online Generating Resource State in 41802 and 41915-41916.
3.12 | 2009-09-22 | Clarified that SUT and STT terms are notification times.
3.12 | 2009-09-22 | Modified 41303, 41307, 41341, and 41306 for Energy Bid Curve generation/extension for the default Online Generating Resource State. Added condition in 41303 and 41341 for insufficient bids on all other online states.
3.12 | 2009-09-22 | Added 41342-41345 for Energy Bid Curve generation/extension for online states on the Default Start-Up State Transition Path.
3.12 | 2009-09-23 | Added terms for Day-Ahead and RUC Generating Resource State.
3.12 | 2009-09-23 | Modified 41310-41311 to generate/extend Energy Bid Curve only on the RUC Generating Resource State.
3.12 | 2009-09-23 | Modified 41401 to cover the case of TSS < Pmin.
3.12 | 2009-09-23 | Added 31457 and 31551, and modified 41411 for binding RUC Start-Up Instruction.
3.12 | 2009-09-24 | Modified 41525-41540 (DA AS MOO rules) for Hourly RA and added Online Generating Resource State.
3.12 | 2009-09-24 | Added condition for Capacity Limit Indicator in 41916.
3.12 | 2009-09-25 | Added 41971-41982 for Generating Resource State Transition Bid Component Processing.
3.12 | 2009-10-02 | Added 41330 and 41332 to generate/extend Energy Bid Curve for RUC Capacity in non-processed online states of RA Resources.
3.12 | 2009-10-22 | Simplified 31427 (MUT) and generalized it to apply for MSG.
3.12 | 2009-10-22 | Modified terms for MUT/MDT and added terms for MRUT/MRDT.
3.12 | 2009-10-22 | Added 31458 (MRUT) for MSG.
3.12 | 2009-10-22 | Simplified 31428 (MDT) and generalized it to apply for MSG.
3.12 | 2009-10-22 | Added 31459 (MRDT) for MSG.
3.12 | 2009-10-22 | Simplified 31429 (MDS).
3.12 | 2009-10-22 | Generalized 51023 (MUT) to apply for MSG.
3.12 | 2009-10-22 | Added 51058 (MRUT) for MSG.
3.12 | 2009-10-22 | Generalized 51024-51031 (AS Award) to apply for MSG.
3.12 | 2009-10-22 | Generalized 51008 (MUT) to apply for MSG.
3.12 | 2009-10-22 | Added 51059 (MRUT) for MSG.
3.12 | 2009-10-23 | Added Day-Ahead Schedule condition in 51033 and 51035.
3.12 | 2009-10-23 | Generalized 51035 to apply for MSG.
3.12 | 2009-10-23 | Generalized 51036-51038 for MSG to copy multiple Bid Components from the Day-Ahead Clean Bid for different online states.
3.12 | 2009-10-23 | Modified 41802 and 51039 to generate a Distribution Bid Component for all registered online states.
3.12 | 2009-10-23 | Modified 51040 to generate a STUC Energy Bid Component for the default online state.
3.12 | 2009-10-23 | Added 51060 to generate a STUC Energy Bid Component for online states on the Default Start-Up State Transition Path.
3.12 | 2009-10-23 | Modified 51041-51042 to generate/extend a STUC Energy Bid Curve for the RUC Generating Resource State.
3.12 | 2009-10-23 | Modified 51045 to generate a STUC Energy Bid Component for the Day-Ahead Non-Spinning Reserve Award online state.
3.12 | 2009-10-23 | Generalized 51046, 51056-51057 to apply for MSG.
3.12 | 2009-10-23 | Modified 51048 to generate STUC PT Self-Schedule for LSU with positive RUC Schedule.
3.12 | 2009-10-23 | Modified 51049 to generate STUC PT Self-Schedule for Day-Ahead AS Awards.
3.12 | 2009-10-23 | Generalized 51050-51053 (RT AS MOO) to apply for MSG.
3.12 | 2009-10-24 | Modified 63017-63018, and 63021-63023 to calculate the Eligible PT Export Capacity for the default online state of the Supporting Resource.
3.12 | 2009-11-06 | Clarified that the Maximum Online Generating Resource State Count in 31006 applies over all Trading Hours in a MSG Bid.
3.12 | 2009-11-06 | Removed "registered" specification from 21108, 21205, 21610, and 21971 so that they are strictly Bid Content rules.
3.12 | 2009-11-11 | Modified and reorganized the DAM and RTM Generator Rule Flows.
3.12.1 | 2009-11-18 | Removed deleted rules and terms.
3.12.1 | 2009-11-18 | Added terms for State Transition Energy, Energy Cost, Fuel, and Fuel Cost.
3.12.2 | 2010-03-08 | Added Online Generating Resource State and used Hourly RA in 51061.
3.12.2 | 2010-03-08 | Reverted the Distribution Bid Component to Resource level in 51039.
3.12.2 | 2010-03-09 | Used correct term for Day-Ahead Generating Resource State in 31441 and 31547.
3.12.2 | 2010-03-10 | Replaced 51060 and 51062-51064 with 51071-51084.
3.12.2 | 2010-03-10 | Modified 51065 so that a PT SS is generated for the Day-Ahead Generating Resource State at Minimum Load.
3.12.2 | 2010-03-10 | Used binding RUC Start-Up Instruction in 51048 to generate a PT SS for the RUC Generating Resource State at Minimum Load.
3.12.2 | 2010-03-10 | Removed terms for LSU and SSU.
3.12.2 | 2010-03-10 | Clarified 51054-51055 and 51070.
3.12.2 | 2010-03-10 | Added Online Generating Resource State and condition for TSS>Pmin in 51065.
3.12.2 | 2010-03-11 | Modified 21017-21018, 21801, 31804, and 41802, and deleted 21804 and 31805 so that the Distribution Bid Component is common for all online states.
3.12.2 | 2010-03-11 | Added 51085-51086 for offline Non-Spinning Reserve Award.
3.12.2 | 2010-03-11 | Removed condition for positive RUC Schedule in 41523.
3.12.2 | 2010-03-11 | Added condition for Regulation certification in 41501 and 41503 to improve efficiency.
3.12.2 | 2010-03-11 | Added Online Generating Resource State in 51066.
3.12.2 | 2010-03-11 | Generalized 51052-51053 for all certified online states with Energy Bids.
3.12.2 | 2010-03-11 | Specified RTM Non-Spin certification in 41507.
3.12.2 | 2010-03-11 | Restricted RU/RD Bid Generation in 41501, 41503, and 51050-51051 only to online states with either Energy Bid or SS, and any Regulation Award.
3.12.2 | 2010-03-11 | Added 41106-41109, 41203, 41216-41219, 41972-41974, 41976, and 41978-41982 and removed 41915-41916 from the DAM G RF after Market Close.
3.12.2 | 2010-03-11 | Added 41106-41109, 41216-41219, and 41222-41223 in the RTM G RF after Market Close.
3.12.2 | 2010-03-11 | Added 41101, 41106-41109, 41201, 41203, 41215-41219, 41222-41223, 41204-41207, 41213, 41601, 41610-41611, 41802, 41971-41974, 41976, and 41978-41982 in the STUC Bid Generation RF.
3.12.2 | 2010-03-11 | Deleted 51036-51039; used 41101, 41201, 41601, 41610-41611, and 41802 instead.
3.12.2 | 2010-03-12 | Added 51087 to copy a RTM Pumping Bid Component.
3.12.2 | 2010-03-12 | Clarified 53024-53029.
3.12.3 | 2010-03-16 | Moved 41339 after 412xx in the DAM/RTM G RF.
3.12.3 | 2010-03-16 | Removed RUC Capacity from 41303, 41307, and 41342-41343; RUC Capacity is handled by 41327-41328, 41330, and 41332.
3.12.3 | 2010-03-17 | Restructured 31560-31561, 31563, 31575 to clarify the logical conditions for firing.
3.12.4 | 2010-03-22 | Replaced zero Day-Ahead Schedule with no Day-Ahead Schedule in 51079 and 51085.
3.12.4 | 2010-03-22 | Added 31009 to validate against "empty" online state bids.
3.12.4 | 2010-03-22 | Added 41009 to filter out "empty" online state bids after Market Close.
3.12.4 | 2010-03-22 | Restricted RU/RD Bid Generation in 41525 and 41527 only to online states with either Energy Bid or SS.
3.12.4 | 2010-03-22 | Modified 41525, 41527, 41529, 41531, 41533, 41535, 41537, 41539, 41501, 41503, 41505 and 41507 to use the AS Price from other online states before defaulting to the Default AS Price.
3.12.4 | 2010-03-22 | Deleted 51050-51053; used 41501, 41503, 41505 and 41507 in STUC Bid Generation rule flow instead.
3.12.4 | 2010-03-22 | Deleted 51076-51077 and 51080; used 41341, 41344, and 41310 in STUC Bid Generation rule flow instead.
3.12.4 | 2010-03-23 | Modified 31440, 33230, and 34217 so that TSS = LEL, and deleted 41401, 41403, 43201-43204, 44002, and 44004.
3.12.4 | 2010-03-23 | Deleted Energy Bid Gap term.
3.12.4 | 2010-03-23 | Added condition for SS in 31425 and 31462.
3.12.4 | 2010-03-23 | Modified 41339 and added 41346 to break the circular dependency between MLC and Energy Bid for COG.
3.12.4 | 2010-03-23 | Modified 41340 and added 41347 to break the circular dependency between MLC and Energy Bid for COG.
3.12.4 | 2010-03-24 | Moved back 41339 before 413xx in the DAM/RTM G RF.
3.12.4 | 2010-03-24 | Moved 41101, 41201, 41601, and 41610-41611 in front of all Bid Processing rules.
3.12.4 | 2010-03-24 | Moved 41915 after 41802 in the RTM G RF after Market Close.
3.12.4 | 2010-03-24 | Rearranged STUC Bid Generation rule flow.
3.12.4 | 2010-03-25 | Moved 50005 to 51088; it is not needed in the RTM T RF because no Bid Processing rules fire in the STUC Bid Generation rule flow for Inter-Tie Resources.
3.12.4 | 2010-03-25 | Removed deleted rules and terms.
3.12.5 | 2010-06-12 | Updated RTM G RF to move 40014 to fire after 51088 (from v3.10.8.6.3).
3.12.5 | 2010-06-12 | Modified 53027 and 53029 to include condition for positive SS (from v3.10.8.6.3).
3.12.5 | 2010-06-12 | Modified 31007 to exclude the Day-Ahead and RUC Generating Resource State and the Online Generating Resource State associated with a Day-Ahead Non-Spinning Reserve Award.
3.12.5.1 | 2010-07-08 | Inactivated 31009 not needed, rule 41009 catches this. Removed 31009 from RTM G RF
3.12.5.1 | 2010-07-08 | Added 31011 stating that a configuration must be registered with the MSG resource. Updated DAM/RTM G RFs.
3.12.5.2 | 2010-07-09 | Moved rule 41009 up in the RF(DAM G, RTM G) where 31009 was.
3.12.5.2 | 2010-07-14 | removed 31011, not needed as 20000 series account for missing configuration to reject the bid.
3.12.5.2 | 2010-07-14 | Inactivated 41975, 41976, 41979, 41981, 41982 Transition Cost related rules not needed.
3.12.5.2 | 2010-07-14 | Modified 41977, 41978, 41980 using the new method for Transition Cost for MSG.
3.12.5.2 | 2010-07-14 | Moved 41009 up in DAM RF where 31009 was added 41009 in RTM G RF before Market Close.
3.12.5.2 | 2010-07-15 | Added 41913, 41914 for RA RUC Obligation for IFM CL only.
3.12.5.2 | 2010-07-15 | Updated DA G RF adding 41913-41914 pre/post close added 41915 to post close RF.
3.12.5.2 | 2010-07-15 | Updated DA/RT G RF for the transition cost rules.
3.12.5.3 | 2010-07-21 | Modified 41913, 41914 for RA RUC Obligation to use min of Pmax or RA Capacity.
3.12.5.4 | 2010-08-03 | Modified 41405 added condition to look for RUC Startup Instruction.
3.12.5.4 | 2010-08-03 | Moved 41411 ahead of 41405 in RTM G RF.
3.12.5.5 | 2010-08-11 | Clarified the Terms for Maximum State Transition Time, and State Transition Definition.
3.12.5.5 | 2010-08-11 | Added Term for Notification Time (biddable element for Transition Component)
3.12.5.5 | 2010-08-11 | Added Term for Transition Ramp Time (static ramp time between MSG States)
3.12.5.5 | 2010-08-11 | Deleted Term for State Transition Time.
3.12.5.5 | 2010-08-11 | Modified 21974, 31975 replaced State Transition Time with Notification Time
3.12.5.5 | 2010-08-11 | Modified 31976 rule and comment for Notification Time
3.12.5.5 | 2010-08-12 | Added 31978 for validation on Notification Time not less Transition Ramp Time.
3.12.5.5 | 2010-08-12 | Modified 41974 for Notification Time
3.12.5.5 | 2010-08-12 | Modified comment on 41980 for MFR State Transition Fuel
3.12.5.5 | 2010-08-12 | Modified RF added 31978 after 31976
3.12.5.5 | 2010-08-12 | Removed deleted rules and terms.
3.12.5.6 | 2010-09-01 | Modified 41344 to fire only if an Energy Bid Component for the default Online Generating Resource State is generated.
3.12.5.6 | 2010-09-01 | Updated RF for 41341 and 41344 after Market Close only.
3.12.5.7 | 2010-09-20 | Reversed v3.12.5.6 changes to 41344.
3.12.5.8 | 2010-11-04 | Corrected 31587 to remove double-counting of Regulation and Load Following.
3.12.5.9 | 2010-11-09 | Revised the Energy Bid Ceiling in 10022 to $750/MWh.
3.12.5.9 | 2010-11-09 | Added check for Pmax in 41310-41311 and 51084 to cover the case where the RUC Schedule is in the gap between MSG configuration operating ranges during a state transition. | CQ2137
3.12.5.9 | 2010-11-09 | Added check for Pmax in 41405, 51078, and 51083 to cover the case where the DAS is in the gap between MSG configuration operating ranges during a state transition. | CQ2137
3.12.5.9.1 | 2010-12-08 | Updated RF for 41341 and 41344 pre and post close. | CQ2172
3.12.5.10 | 2010-12-10 | Added 31326, 33117, and 34106 to validate the LEL in absence of self-schedules. | CQ2171
4.0 | 2009-11-18 | Added terms for Virtual Supply/Demand Resource and Bid.
4.0 | 2009-11-18 | Added VS and VD in 20014.
4.0 | 2009-11-18 | Modified 20012 to exempt Virtual Resource specification in Virtual Supply/Demand Bids.
4.0 | 2009-11-18 | Added 20021 to require Location specification in Virtual Supply/Demand Bids.
4.0 | 2009-11-18 | Added 25001-25003 for Virtual Supply Resource Bid Content.
4.0 | 2009-11-18 | Added 25101-25103 for Virtual Supply Resource Energy Bid Component Content.
4.0 | 2009-11-18 | Added 26001-26003 for Virtual Demand Resource Bid Content.
4.0 | 2009-11-18 | Added 26101-26103 for Virtual Demand Resource Energy Bid Component Content.
4.0 | 2009-11-19 | Added terms for CB Entity and Virtual Supply/Demand Resource Location.
4.0 | 2009-11-19 | Added 35001-35003 for Virtual Supply Resource Bid validation.
4.0 | 2009-11-19 | Added 35101-35105 for Virtual Supply Resource Energy Bid Component validation.
4.0 | 2009-11-19 | Added 36001-36003 for Virtual Demand Resource Bid validation.
4.0 | 2009-11-19 | Added 36101-36105 for Virtual Demand Resource Energy Bid Component validation.
4.0 | 2009-11-24 | Added terms for Maximum Generation/Load/Import/Export Capacity and Virtual Generator/Load/Import/Export Position Limit Factor.
4.0 | 2009-11-24 | Added term for Virtual Resource Position Limit.
4.0 | 2009-11-24 | Added 10034-10037 to initialize the Virtual Resource Position Limit Factors.
4.0 | 2009-11-24 | Added 65001-65002 for Virtual Supply Position Limit Special Processing.
4.0 | 2009-11-24 | Added 66001-66002 for Virtual Demand Position Limit Special Processing.
4.0 | 2009-11-24 | Added 65003 and 66003 to re-fire 65002 and 66002 after Maximum Import/Export Capacity changes.
4.0 | 2009-11-25 | Modified the term for Market Close Time and added term for Virtual Resource Bid Market Close Time.
4.0 | 2009-11-25 | Added 65004 and 66004 to re-fire 65001-65002 and 66001-66002 because of obsolete or cancelled Virtual Resource Bids.
4.0 | 2009-11-25 | Added term for Position Indicator.
4.0 | 2009-11-25 | Clarified 10026-10030 and added 10038 to initialize the Position Indicators.
4.0 | 2009-11-25 | Added terms for Pending and Approved Bid Status, and for Pending, Approved, and Conditionally Approved Bid.
4.0 | 2009-11-25 | Clarified 20019 and added 20022-20023 for DAM Bid Content.
4.0 | 2009-11-25 | Changed 30001 to ALL and deleted 30002.
4.0 | 2009-11-25 | Clarified 40001 and 40007.
4.0 | 2009-11-25 | Added term for Credit Indicator.
4.0 | 2009-11-25 | Added 30015-30017 for Virtual Resource Bid credit approval.
4.0 | 2009-11-25 | Added 30019-30020 for Virtual Resource Bid obsolescence and cancelling.
4.0 | 2009-11-25 | Added 20024 for Conditionally Approved Bid Content.
4.0 | 2009-11-25 | Added Approved Bids to 50001.
4.0 | 2009-11-25 | Added 50006 to invalidate Bids that are still in Pending status after Virtual Resource Bid Market Close Time.
4.0 | 2009-11-25 | Added 60001 for Virtual Resource Bid Special Processing.
4.0 | 2009-11-25 | Added 55001 and 56001 to enforce position limits for Virtual Resource Bids.
4.0 | 2009-12-02 | Added 20025 for Bid Component requirement.
4.0 | 2009-12-02 | Added 20026 for Bid Content pass/fail determination.
4.0 | 2009-12-02 | Deleted 30004; merged content in 30003.
4.0 | 2009-12-02 | Generalized 20020, 30008, and 40006.
4.0 | 2009-12-02 | Added 40016 for Bid Processing pass/fail determination.
4.0 | 2009-12-03 | Moved 60001 to 40017.
4.0 | 2009-12-03 | Added terms for Bid Approval, Special Processing, and Final Processing.
4.0 | 2009-12-03 | Modified term for Bid Processing.
4.0 | 2009-12-03 | Added 50007 for Bid Final Processing notification.
4.0 | 2009-12-03 | Expanded rule flows to include the general Bid Content rules.
4.0 | 2009-12-04 | Added tabs for DAM Virtual Supply/Demand Resource Rule Flow.
4.0 | 2009-12-04 | Revised and added queries for rule flow checks.
4.0 | 2009-12-07 | Added 40016 to DAM G/T/NPL RF and RTM G/T RF.
4.0 | 2009-12-07 | Built DAM VSR RF.
4.0 | 2009-12-07 | Built DAM VDR RF.
4.0 | 2009-12-08 | Corrected outline grouping in Business Rules.
4.0 | 2009-12-15 | Added comments 20024, 30015, and 30019-30020 that Rejected, Invalid, Obsolete, and Cancelled Bids must be sent to CMS for credit release.
4.0 | 2009-12-15 | Allowed Pending Bid obsolecence and cancelling in 30016, and 30019-30020.
4.0 | 2009-12-15 | Clarified 65001-65002 and 66001-66002.
4.0 | 2009-12-16 | Added 45001, 45003, 46001, and 46003 as duplicates of 35001, 35003, 36001, and 36003 to fire after Virtual Resource Bid Market Close Time.
4.0 | 2009-12-16 | Added 65001-65002 for Virtual Supply Position Limit Special Processing after Virtual Resource Bid Market Close Time.
4.0 | 2009-12-16 | Added 66001-66002 for Virtual Demand Position Limit Special Processing after Virtual Resource Bid Market Close Time.
4.1 | 2010-04-14 | Used 3.12.4 as baseline, brought over the 4.0 VB and RFs.
4.1.1 | 2010-04-27 | Added comment to 20008 for timelines on market
4.1.1 | 2010-04-27 | Clarified rules 30015 - 30020 VB validation processing to CTS
4.1.1 | 2010-04-27 | Clarified bid status in rule 40017
4.1.1 | 2010-04-27 | Deleted 45001, 45003, duplicate of 35001, 35003
4.1.1 | 2010-04-27 | Clarified bid status in rule 50001
4.1.1 | 2010-04-27 | Clarified financial status in 50006
4.1.1 | 2010-04-27 | Added 50008 promotion to CL bid for CB
4.1.1 | 2010-04-27 | Clarified 65001 and 65002 position limit calc per CBE
4.1.2 | 2010-05-11 | Kept 30001 and 30003 from v3.12.4. Reinstated 30002 since 30001 from v3.12.4 has more content.
4.1.2 | 2010-05-11 | Renumbered 52xxxx to 53xxxx in preparation for PL bidding rules.
4.1.2 | 2010-05-11 | Renumbered 62xxxx to 63xxxx in preparation for PL bidding rules.
4.1.2 | 2010-05-11 | Added queries in RF Check for DAM VSR RF and DAM VDR RF.
4.1.2 | 2010-05-11 | Modified queries in RF Check to check only for rules that apply to the specific resource class; general rules are excluded.
4.2 | 2010-05-25 | Replaced CMS with CTS in terms and rules.
4.2 | 2010-05-25 | Added term for Bid Status, External Bid Status, Credit Status, SIBR, STUC, and CTS.
4.2 | 2010-05-25 | Added terms for Physical Resource and Physical Resource Bid.
4.2 | 2010-05-25 | Enumerated the values of the Credit Indicator.
4.2 | 2010-05-25 | Replaced Pending and Pending Bid terms with Pending Request and Pending Response.
4.2 | 2010-05-25 | Added terms for Credit Request and Credit Release.
4.2 | 2010-05-25 | Modified Approved term and deleted Conditionally Approved Bid, Approved Bid, and Bid Approval terms.
4.2 | 2010-05-25 | Added Disapproved, Error, and Canceled terms.
4.2 | 2010-05-25 | Added term for Minimum Energy Bid Segment Size.
4.2 | 2010-05-25 | Added 10039 to initialize the configurable Minimum Energy Bid Segment Size.
4.2 | 2010-05-25 | Added 35106 and 36106 for Energy Bid Segment size validation.
4.2 | 2010-05-25 | Added 20027 for Credit Status initialization.
4.2 | 2010-05-25 | Generalized 20023 to apply also to Virtual Resource Bids.
4.2 | 2010-05-25 | Replaced 20024 with 20028 to send Rejected Virtual Resource Bids to CTS for Credit Release.
4.2 | 2010-05-28 | Simplified 30001 in view of 20022-20023 and restricted it to Physical Resource Bids only.
4.2 | 2010-05-28 | Deleted 30002 and made 30001 ALL.
4.2 | 2010-05-28 | Added term Bid Submission and used that term in 20023-20024.
4.2 | 2010-05-28 | Changed 20022-20023 to DAM.
4.2 | 2010-05-28 | Added 200xx rules in Physical Resource Bid Rule Flows.
4.2 | 2010-05-28 | Clarified 30015.
4.2 | 2010-05-28 | Merged 30004 in 30003.
4.2 | 2010-05-28 | Changed 30016-30017 and added 30021-30022 for Virtual Resource Bid Credit Status management.
4.2 | 2010-05-28 | Modified 30019-30020 for Virtual Resource Bid obsolescence and canceling.
4.2 | 2010-05-28 | Added term for Obsolete and used it in 30011.
4.2 | 2010-05-28 | Deleted 40017.
4.2 | 2010-05-28 | Clarified 40001 and 40007.
4.2 | 2010-05-28 | Deleted 45001, 45003, 46001, and 46003; removed Bid Processing for NPL, VS, and VD.
4.2 | 2010-05-28 | Deleted 50008.
4.2 | 2010-05-28 | Made 50003 and 50007 applicable to Physical Resource bids only.
4.2 | 2010-05-28 | Changed 50006 to clean up Pending Response Bids.
4.2 | 2010-05-28 | Removed 40014 from VSR and VDR RF.
4.2 | 2010-06-02 | Removed VS/VD Final Bid Processing (55001 and 56001).
4.2 | 2010-06-02 | Removed Scheduling Point term and changed Inter-Tie Scheduling Point term so that it does not refer to ECA/ACA terms.
4.2 | 2010-06-02 | Deleted 65001-65002 and added 35107-35110 for Virtual Supply Resource Position Limit Validation.
4.2 | 2010-06-02 | Deleted 66001-66002 and added 36107-36110 for Virtual Demand Resource Position Limit Validation.
4.2 | 2010-06-02 | Removed Interchange Identification term.
4.2 | 2010-06-07 | Added 65005 and 66005 for Special Bid Processing after CB Entity temporary manual certification changes.
4.2 | 2010-06-07 | Added 65006 and 66006 for Special Bid Processing after temporary manual certification changes to the Virtual Resource Location exception list.
4.2 | 2010-06-07 | Added 65007 and 66007 for Special Bid Processing after temporary manual changes to the Virtual Resource Position Limit for a CB Entity at a Virtual Resource Location.
4.2 | 2010-06-07 | Deleted 10038 and the Position Indicator term.
4.2 | 2010-06-07 | Deleted 65004 and 66004.
4.2 | 2010-06-07 | Modified 65003 and 66003 for Special Bid Processing for Maximum Import and Export Capacity reduction.
4.2.1 | 2010-06-14 | Removed deleted rules and terms.
4.2.1 | 2010-06-14 | Clarified in 35001, 35003, and 36003 comments that the temporary CB Entity certification is among SIBR administrative functions.
4.2.1 | 2010-06-14 | Clarified in 35107 comment that the temporary Virtual Resource Position Limit is among SIBR administrative functions.
4.2.1 | 2010-06-14 | Clarified in terms that the Virtual Resource Position Limit is a SIBR administrative limit.
4.2.1 | 2010-06-14 | Clarified in terms that SIBR rules support different sets for Virtual Supply/Demand Resource Locations, but these sets are identical in implementation.
4.2.1 | 2010-06-14 | Modified Inter-Tie Scheduling Point term as a Location associated with an Inter-Tie.
4.2.1 | 2010-06-14 | Clarified in 20027 and in the Pending Request term that an unassigned Credit Status (null) is interpreted as a Credit Status of Pending Request.
4.2.1 | 2010-06-14 | Corrected typos in terms and rules.
4.2.1 | 2010-06-14 | Modified 65005 and 66005 to fire on administrative CB Entity de-certification only.
4.2.1 | 2010-06-14 | Modified 65006 and 66006 to fire on administrative CB Entity Virtual Resource Location exception list addition only.
4.2.1 | 2010-06-14 | Modified 65007 and 66007 to fire on administrative Virtual Resource Position Limit reduction only.
4.2.1 | 2010-06-14 | Added PSS acronym in terms for Pumping Self-Schedule.
4.2.1 | 2010-06-14 | Added TPSS acronym in terms for Total Pumping Self-Schedule Quantity.
4.2.1 | 2010-06-14 | Removed RA RUC Obligation from RUC Bid Component and RUC Capacity terms.
4.2.1 | 2010-06-14 | Added terms for IFM and RUC.
4.2.1 | 2010-06-15 | Modified 31425, 31440, 31427-31429, 31458-31459, 31705-31706, 41537-41538, 41523, 41603, 51023, 51058-51059, 51008, and 51066 so that they do not fire for Pumping Self-Schedules.
4.2.1 | 2010-06-15 | Corrected rule numbering.
4.2.2 | 2010-06-30 | Added term for Pending Bid Approval Option.
4.2.2 | 2010-06-30 | Modified 50006 to use the Pending Bid Approval Option.
4.2.3 | 2020-08-04 | Carried forward changes from MSG rule sets 3.12.5.1 thru 3.12.5.4.
4.2.4 | 2010-08-09 | Bounded from below the Position Limit in 35107-35110 and 36107-36110 to the Minimum Energy Bid Segment Size.
4.2.5 | 2010-09-17 | Ported 3.12.5.5-7 changes.
4.2.6 | 2010-09-20 | Clarified in 35109-35110 and 36109-36110 (Aggregate Position Limit Validation) that all Virtual Supply/Demand Bids from the offending CB Entity must become Invalid when the rule fails.
4.2.7 | 2010-09-29 | Modifed 10022 changed to $750
4.2.7 | 2010-09-30 | Modified 65003 and 66003 for ETCC Cutoff time for OTC reduction on Virtual Bid
4.2.7 | 2010-09-30 | Added Term ETCC Cutoff Time (new parameter)
4.2.7 | 2010-09-30 | Modifed 60005, 60007, 60011, 60013 for ETCC Cutoff time for Entitlement change
4.2.8 | 2010-11-15 | Added terms for CTS Communication Status (On/Off).
4.2.8 | 2010-11-15 | Modified 20027 to cover revalidation.
4.2.8 | 2010-11-15 | Added firing condition for the CTS Communication Status in 20028, 30016, 30019, 30020, and 30022.
4.2.8 | 2010-11-15 | Added successful send condition in 20028, 30016, 30019, 30020, and 30022.
4.2.8 | 2010-11-15 | Added firing condition for Credit Status of "Pending Request" in 50006.
4.2.8 | 2010-11-15 | Added 60023-60027 to resend Virtual Resource Bids to CTS after the CTS Communication Status is switched from "Off" to "On".
4.2.9 | 2010-11-17 | Corrected 60007 and 60013 to fire on TOR/ETC Entitlement increase after the ETCC Cutoff Time.
4.2.10 | 2010-12-06 | Added terms for Daytime Type, On-Peak Trading Hour, and Off-Peak Trading Hour.
4.2.10 | 2010-12-06 | Added 35004-35005 and 36004-36005 for Daytime Type validation for Virtual Resource Bids.
4.2.10 | 2010-12-06 | Corrected and narrowed the scope of 65005-65006 and 66005-66006.
4.2.10.1 | 2010-12-10 | Removed remaining inactive rules (23401, 23403, 31009, 33106, 33110, 33402-33403, 34103, 43401-43403, 63028-63031, and 64016-64017 for consistency with MSG version 3.12.5.10. The only inactive rule that remains is 40015.
4.2.10.2 | 2011-01-10 | Modified 41411 and 41405 to avoid generating multiple Self-Schedule Bid Components. | CQ2195
4.3 | 2010-11-10 | Modified 35107-35110 and 36107-36110 to effectively disallow Virtual Resource Bids by zeroing the Virtual Resource Position Limit.
4.3 | 2010-11-12 | Added terms for Stranded Load Indicator, Inter-Tie Corridor, Market Scheduling Limit, Tie, Tie Priority, ETCC, OTC, Isolated Tie Indicator, and Open Tie Status (OTS).
4.3 | 2010-11-12 | Added 43001 to initialize the OTS for Inter-Tie Resource Bids.
4.3 | 2010-11-12 | Added 43002 to set the OTS for Inter-Tie Resource Bids under open Tie conditions.
4.3 | 2010-11-12 | Added 43003-43006 to set the OTS for Inter-Tie Resource Bids under isolated Tie conditions.
4.3 | 2010-11-12 | Added 45001 and 46001 to initialize the OTS for Virtual Resource Bids at Inter-Tie Scheduling Points.
4.3 | 2010-11-12 | Added 45002 and 46002 to set the OTS for Virtual Resource Bids under open or isolated Tie conditions.
4.3 | 2010-11-16 | Added 53030 to initialize the OTS for generated Inter-Tie Resource Bids.
4.3 | 2010-11-16 | Added 53031 to initialize the OTS for Inter-Tie Resource STUC Bids.
4.3 | 2010-11-16 | Deleted comment in 41009.
4.3 | 2010-11-16 | Moved 41009 after 40014 in RTM G RF.
4.3 | 2010-11-16 | Added 41001 to initialize the OTS for Inter-Tie Generating Resource Bids.
4.3 | 2010-11-16 | Added 41002 to set the OTS for Inter-Tie Generating Resource Bids under open or isolated Tie conditions.
4.3 | 2010-11-16 | Added 51089 to initialize the OTS for generated Inter-Tie Generating Resource Bids.
4.3 | 2010-11-16 | Added 51090 to initialize the OTS for Inter-Tie Generating Resource STUC Bids.
4.3 | 2010-11-17 | Added 61029-61031, 63034-63036, 65008-65009, and 66008-66009 to refire OTS rules after changes in the OTC or the Isolated Tie Indicator for a Tie.
4.3.1 | 2010-12-06 | Applied revisions from v4.2.10.
4.3.2 | 2010-12-13 | Applied revisions from v3.12.5.9.1 and 3.12.5.10.
4.4 | 2010-12-15 | Removed the Bid Cost option from the Cost Basis term and modified terms for Registered Cost and Proxy Cost.
4.4 | 2010-12-15 | Differentiated the Cost Basis terms for SUC and MLC.
4.4 | 2010-12-15 | Deleted terms for Maximum SUC Curve, Maximum MLC, and Maximum STC.
4.4 | 2010-12-15 | Added terms for State Transition Fuel, State Transition Fuel Cost, State Transition Energy, and State Transition Energy Cost.
4.4 | 2010-12-15 | Modified 21105, 21107, and 31108-31110 to fire for SUC Proxy Cost.
4.4 | 2010-12-15 | Modified 21202, 21204, and 31202 to fire for MLC Proxy Cost.
4.4 | 2010-12-15 | Deleted 31111, 31203, and 31977.
4.4 | 2010-12-15 | Removed the STC from the State Transition Definition in 21974.
4.4 | 2010-12-16 | Modified 41126 and 41119 to fire for SUC Registered Cost.
4.4 | 2010-12-16 | Modified 41120 to fire for SUC Proxy Cost.
4.4 | 2010-12-16 | Added terms for Proxy SUC Curve, Proxy MLC, and Proxy STC.
4.4 | 2010-12-16 | Modified 41127 for SUC processing under Proxy SUC.
4.4 | 2010-12-16 | Added 41129 and modified 41121-41123 for Proxy SUC Curve calculation.
4.4 | 2010-12-16 | Modified 41211 and 41204 to fire for Registered MLC.
4.4 | 2010-12-16 | Modified 41205 to fire for MLC Proxy Cost.
4.4 | 2010-12-16 | Modified 41212 for MLC processing under Proxy MLC.
4.4 | 2010-12-16 | Added 41224 and modified 41206-41207 for Proxy MLC calculation.
4.4 | 2010-12-16 | Deleted 41128 and 41213.
4.4 | 2010-12-16 | Deleted 41977-41978 and 41980.
4.4 | 2010-12-16 | Added 41981-41984 for STC generation.
4.4.0.1 | 2011-01-10 | Incorporated changes from v4.2.10.2.
4.4.2 | 2011-01-26 | Clarified that STC is generated in 41981.
4.4.2 | 2011-01-26 | Deleted 41983 and modified 41984: State Transition Fuel Cost is always derived from a proxy State Transition Fuel and the Gas Price Index, even for non-Natural Gas Resources.
4.4.3 | 2011-02-08 | Deactivated OTS Bid Processing rules (41002, 43002-43006, 45002, 46002, 61029-61031, 63034-63036, 65008-65009, and 66008-66009). Handled as SBR Parameter DEACT_OTS.
4.4.4 | 2011-03-03 | Added 31567 for Reg SP w EN, TTS must cover Self Provision in DAM.
4.4.4 | 2011-03-03 | Modified 31561 to account for LFD w/o LFU.
4.4.4 | 2011-03-03 | Modified 31562, 31579 to exclude LFU and enforce SS in RTM.
4.4.4 | 2011-03-03 | Added 35006 and 36006 for Open Tie enforcement.
4.4.4 | 2011-03-03 | Modified 65008 and 66008 to include 35006 and 36006 in re-fire condition.
4.4.4 | 2011-03-03 | Modified DAM G, DAM VSR, DAM VSD RFs
4.4.4 | 2011-03-08 | Deleted rule 31567, will come in at a later date.
4.4.4 | 2011-03-08 | Modified 31561, 31562, 31579 back to original wording.
4.4.4 | 2011-03-08 | Modified RF to remove 31567.
4.4.4.1 | 2011-03-15 | Modified 35006, 36006 to reference 'Tie' location instead of Intertie Sched point.
4.4.4.1 | 2011-03-15 | Modified 65008 and 66008 to previous wording of the rule and only for OTC change.
4.4.4.1 | 2011-03-15 | Added 65010 and 66010 to refire 35006 and 36006 for Isolated Tie Indicator change.
4.4.4.1 | 2011-03-15 | Removed external bid status condition from 41129, 41121, 41122, 41224, 41206, 41207
4.4.4.2 | 2011-03-28 | Modified 51065 added condition to check for EN bid and SS.
4.4.4.2 | 2011-03-30 | Initialized 10022 to set the EN bid Ceiling to $1000
4.4.4.2.1 | 2011-04-06 | Added 4XXXX rules to the close rule flow for DAM G, RTM G, DAM T, RTM T, DAM VSR/DFR
4.4.4.2.2 | 2011-04-28 | Modified 35006, 36006 to also account for a zero OTC limit.
4.4.4.2.2 | 2011-04-28 | Modified 65003, 66003 to add 35006, 36006 in refire condition.
4.4.4.2.2 | 2011-04-28 | Modified RTM G RF to add 40007 to fire again after 41009.
4.4.4.3 | 2011-03-31 | Added 31567 for Reg SP w EN, TTS must cover Self Provision in DAM.
4.4.4.3 | 2011-03-31 | Modified 31561 to account for LFD w/o LFU.
4.4.4.3 | 2011-03-31 | Modified 31562, 31579 to exclude LFU and enforce SS in RTM.
4.4.4.3 | 2011-03-31 | Modified RF to add 31567.
4.4.4.3.1 | 2011-03-31 | Modified 31561 to correct LFU
4.4.4.3.2 | 2011-04-06 | Incorporated changes from v4.4.4.2.1 for RF changes
4.4.4.3.3 | 2011-04-28 | Incorporated changes from v4.4.4.2.2 for Virtual bid Open Tie changes.
4.5 | 2011-03-31 | Added terms for RDRR and Discrete RDRR.
4.5 | 2011-03-31 | Added terms for Relative RDRR Energy Bid Floor.
4.5 | 2011-03-31 | Added 10042 to initialize the Relative RDRR Energy Bid Floor.
4.5 | 2011-03-31 | Added 21305 to restrict the RTM Energy Bid Curve of a Discrete RDRR to a single Energy Bid Segment.
4.5 | 2011-03-31 | Added 31327 to restrict the Energy Bid Price in a RTM Energy Bid of a RDRR.
4.5 | 2011-03-31 | Added 31328 to restrict the LEL in a RTM Energy Bid of a RDRR.
4.5 | 2011-03-31 | Added 31465-31467 to restrict Self-Schedules for RDRR.
4.5 | 2011-03-31 | Corrected 31806 to fire only on Submitted PDR Bids to avoid invalidating Processed Bids in revalidation.
4.5 | 2011-03-31 | Added 31807 to disallow Distribution Bid Component for Submitted RDRR Bids.
4.5 | 2011-04-01 | Added 21019 Discrete RDRP resource not allowed in DAM.
4.5 | 2011-04-01 | Removed 31328 not needed per Li, moved to 31466 for SS validation.
4.5 | 2011-04-01 | Modified DAM G, RTM G RFs
4.5.1 | 2011-04-06 | Incorporated changes from v4.4.4.2.1 for RF changes
4.5.1 | 2011-05-03 | Incorporated changes from v4.4.4.2.2/3 for Virtual bid Open Tie changes, RF change 40007.
4.5.2 | 2011-06-02 | Added Term for Market Accepted Bid
4.5.2 | 2011-06-02 | Added 51067 for Market Accepted bid (Gen) used for SM creation
4.5.2 | 2011-06-02 | Added 51068 for Bid Component Copy for Market Accepted Bid (Gen) for SM.
4.5.2 | 2011-06-02 | Added 53006 for Market Accepted Bid (InterTie) used for SM.
4.5.2 | 2011-06-02 | Added 53007 for Bid Component copy for Market Accepted Bid (InterTie) used for SM.
4.5.2 | 2011-06-07 | Modified RTM G and T RF to add the above changes.
4.5.2 | 2011-06-07 | Added Term for Forward Bid Allowed Flag (used for SM bids only).
4.5.2 | 2011-06-07 | Modified 51067 and 53006 to use the Forward Allowed Bid Flag.
4.5.2 | 2011-06-07 | Added Rule 10044 to Initialize the Forward Allowed Bid Flag to "Y".
4.5.2 | 2011-06-08 | Added 51049 and 51050 for SS generation on SM bid where DA RU/RD exist.
4.5.2 | 2011-06-09 | Added 51076 and 51077 for EN Bid Component copy for SM bid using RTM/DAM CL where DA RU/RD exist
4.5.2 | 2011-06-09 | Added 51091 for EN Bid Curve processing for SM bid using where DA RU/RD exist
4.5.2 | 2011-06-10 | Updated RTM G RF, moved new 4.5.2 rules near front.
4.5.3 | 2011-06-16 | Deleted rule 10044, not needed.
4.5.3 | 2011-06-16 | Deleted Term for Forward Bid Allowed Flag.
4.5.3 | 2011-06-16 | Added Term for Forward Bid Resource (used for SM bids only managed through exception list).
4.5.3 | 2011-06-16 | Added Term for Source Bid (used for SM bids only).
4.5.3 | 2011-06-16 | Modified 51067 and 53006 to use the exception list to determine if a Forward Bid is allowed.
4.5.3 | 2011-06-16 | Added 51062, 51063, 51064, 53008, 53009, and 53010 to set Source Bid either from Market Accepted, RTM Cl or DAM Cl Bid.
4.5.3 | 2011-06-16 | Deleted 51068, 51077 covered by by 51076 with Source Bid
4.5.3 | 2011-06-16 | Deleted 51050, covered by by 51049 with Source Bid
4.5.3 | 2011-06-16 | Deleted 51077, covered by by 51076 with Source Bid
4.5.3 | 2011-06-16 | Modified 51049, 51070 - 51076, and 51066 to consider the Source Bid.
4.5.3 | 2011-06-16 | Deleted 51087, covered by 51054 with Source Bid.
4.5.3 | 2011-06-16 | Deleted 53007, 53025, covered by 53024
4.5.3 | 2011-06-16 | Modified 53024, 53027, 53029 to consider the Source Bid.
4.5.3 | 2011-06-17 | Updated RTM G RF and RTM T RF.
4.5.3 | 2011-06-17 | Added 51092, 51093, 51094, and 51095 to copy AS Bid component from Market Accepted Bid.
4.5.3 | 2011-06-17 | Updated RTM G RF
4.5.4 | 2011-07-05 | Added 51096, 51097 for LFU/LFD copy of AS from forward RTM bid to use in SM. | CQ2347
4.5.4 | 2011-07-05 | SBR Parameter - Set DAM_PUBLISH_IN_HOURS = 12 (allows RTM bids after Publish ). | CQ2348
4.5.4 | 2011-07-07 | Added 31571 for SR validation for EN curve to support DA SR/NR.
4.5.5 | 2011-07-15 | Added 31468, and 31469 for Pump SS validation for Pump MDT/MUT.
4.5.5 | 2011-07-15 | Added Terms for Pumping MUT and MDT.
4.5.5.1 | 2011-07-22 | Added 31470, 31471 for Pump SS validation (Pump to Gen; Gen to Pump)
4.5.5.1 | 2011-07-22 | Modified 31469 for the Pump to Pump minimum down time.
4.5.5.1 | 2011-07-22 | Added Terms for Pumping for Pump to Gen, Gen to Pump, Pump to Pump.
4.5.6 | 2011-08-08 | Added 51047 for STUC SS copy from Market Accepted Bid, for Gen, firing in front of 51049.
4.5.6 | 2011-08-08 | Added 53019 for STUC SS copy from Market Accepted Bid, for Intertie, firing in front of 53024.
4.5.6 | 2011-08-08 | Modified 53024, to be used to copy the EN from Market Accepted Bid, no extension down.
4.5.6 | 2011-08-08 | Modified 53026, 53027, 53028, 53029 to include no SS also in condition.
4.6 | 2011-02-02 | Created Day-Ahead Multi-Day Bid Generation Rule Flow.
4.6 | 2011-02-02 | Added term for Day-Ahead Market Horizon.
4.6 | 2011-02-02 | Added 10040 to initialize the Day-Ahead Market Horizon.
4.6 | 2011-02-02 | Added term for Market Accepted Bid.
4.6 | 2011-02-02 | Added term for Bid Fill Option.
4.6 | 2011-02-02 | Added 10041 to initialize the Bid Fill Option.
4.6 | 2011-02-02 | Added term for Multi-Day Bid and Final Multi-Day Bid.
4.6 | 2011-02-02 | Added 50009 for Multi-Day Bid promotion.
4.6 | 2011-02-02 | Added term for Similar Trading Day.
4.6 | 2011-02-02 | Added 51011-51015 and 51035 for Multi-Day Generating Resource Bid Generation.
4.6 | 2011-02-02 | Added 53032-53036 for Multi-Day Inter-Tie Resource Bid Generation.
4.6 | 2011-02-03 | Added 51016 and 53037 for copying Multi-Day Bid Components from Market Accepted Bids.
4.6 | 2011-02-04 | Added Bid Processing rules in the Multi-Day Bid Generation Rule Flow.
4.6 | 2011-02-04 | Added 41915 for Capacity Limit Indicator processing to the DAM Rule Flow after Market Close and to the Multi-Day Bid Generation Rule Flow.
4.6 | 2011-02-04 | Added 51017 and 53038 for copying Multi-Day Bid Components from the last Multi-Day Bid or the Clean Bid when the Bid Fill Option is "All".
4.6 | 2011-02-04 | Added 51018 and 53039 for copying Multi-Day Bid Components from the last Multi-Day Bid or the Clean Bid when the Bid Fill Option is "Last".
4.6 | 2011-02-04 | Added 51019 and 53040 for copying Multi-Day Bid Components from the last Similar Trading Day Clean Bid when the Bid Fill Option is "History".
4.6 | 2011-02-07 | Added 51020 and 53041 for copying Multi-Day Bid Components from the last Multi-Day Bid or the Clean Bid when the Bid Fill Option is "History", but there is no history.
4.6 | 2011-02-07 | Changed 53030 to ALL and added it to the Day-Ahead Multi-Day Bid Generation Rule Flow.
4.6 | 2011-02-07 | Added 51032-51033 and 53042-53043 to set the TOR/ETC Priority Indicator to Yes in Multi-Day Bids.
4.6 | 2011-02-07 | Added 51034 and 53044 to remove unbalance Wheeling Bid Components from Multi-day Bids.
4.6 | 2011-02-07 | Removed RUC Generating Resource State from firing conditions in 51048.
4.6 | 2011-02-07 | Added 51036 for ELC Self-Schedule Bid Component generation in Multi-Day Bids for binding RUC Start-Up Instruction.
4.6 | 2011-02-11 | Added terms for ELS, ELC, ELC Self-Schedule, ELC Self-Schedule Bid Component, and ELC Self-Schedule Quantity.
4.6 | 2011-02-17 | Added term for Registry Start Date.
4.6 | 2011-02-17 | Added firing condition in 51019 and 53040 so that the historical Clean Bid is not older than the Registry Start Date.
4.6 | 2011-02-17 | Added firing condition in 51019 to exclude ELS.
4.6 | 2011-02-22 | Added Multi-Interval Bid Generation (7xxxx) rule section.
4.6 | 2011-02-22 | Renumbered 51011-51020 and 51032-51036 to 71011-71020 and 71032-71036 and moved them to the Multi-Interval Bid Generation rule section.
4.6 | 2011-02-22 | Renumbered 53032-53044 73032-73044 and moved them to the Multi-Interval Bid Generation rule section.
4.6 | 2011-02-22 | Added Multi-Day Bid Generation Rule Flow (MD-DAM RF).
4.6 | 2011-02-22 | Moved Multi-Day Bid Rules from DAM G/T RF to MD-DAM RF.
4.6 | 2011-02-22 | Copied 53030 to 73030.
4.6 | 2011-02-22 | Copied 51089 to 71089.
4.6 | 2011-02-22 | Added Multi-Hour Bid Generation Rule Flow (MH-RTM RF).
4.6 | 2011-02-22 | Revised queries and created new queries for MD DAM RF and MH RTM RF in RF Check.
4.6 | 2011-02-23 | Added term for Real-time Market Horizon and Multi-Hour Bid.
4.6 | 2011-02-23 | Added 10043 to initialize the Real-Time Market Horizon.
4.6 | 2011-02-23 | Generalized 71013 and deleted 71014-71015.
4.6 | 2011-02-23 | Generalized 73034 and deleted 73035-73036.
4.6 | 2011-02-23 | Added 71037-71040 for Multi-Hour Generating Resource Bid Generation.
4.6 | 2011-02-23 | Added 71041 for deleting RA RUC Obligation in Multi-Day Bids for non-RA Resources.
4.6 | 2011-02-24 | Added 71042-71046 for Multi-Hour Bid Component copying.
4.6 | 2011-02-24 | Added 71047-71048 to set the TOR/ETC Priority Indicator to Yes in Multi-Hour Bids.
4.6 | 2011-02-24 | Added 71049 to remove unbalanced Wheeling Bid Components from Multi-Hour Bids.
4.6 | 2011-02-24 | Added 71050 for ELC Self-Schedule Bid Component generation in Multi-Hour Bids for binding RUC Start-Up Instruction.
4.6 | 2011-02-25 | Developed MD-DAM RF
4.6 | 2011-02-28 | Generalized 71040 to generate a Multi-Hour Bid for Day-Ahead Schedule, RUC Schedule, or Day-Ahead Ancillary Service Award.
4.6 | 2011-02-28 | Developed MH-RTM RF
4.6 | 2011-02-28 | Added 73045-73048 for Multi-Hour Inter-Tie Resource Bid Generation.
4.6 | 2011-02-28 | Added 73049-73053 for Multi-Hour Bid Component copying.
4.6 | 2011-02-28 | Added 73054-73056 to set the TOR/ETC Priority Indicator to Yes in Multi-Hour Bids.
4.6 | 2011-02-28 | Added 73057 to remove Inter-Tie Multi-Hour Bids with unbalanced Wheeling Bid Components.
4.6 | 2011-02-28 | Modified Final Multi-Day Bid term and changed Final STUC Bid term to Final Multi-Hour Bid.
4.6 | 2011-02-28 | Moved 50009 and 50004 to 70001-70002.
4.6 | 2011-02-28 | Changed 53030 to RTM.
4.6 | 2011-02-28 | Deleted 73046; no RA Inter-Tie Multi-Hour Bid Generation.
4.6 | 2011-02-28 | Added 73057-73058 for Energy Bid generation/extension for Spinning/Non-Spinning Reserve Awards.
4.6 | 2011-02-28 | Deleted STUC Bid Rules (51048, 51054-51055, 51061, 51065-51066, 51070-51075, 51078-51079, 51081-51088, 51090) and removed them from RTM G RF.
4.6 | 2011-02-28 | Deleted STUC Bid Rules (53018, 53024-53029, 53031) and removed them from RTM T RF.
4.6.1 | 2011-05-10 | Cleanup - All changes updated for pre-existing rules (RF also)
4.6.1 | 2011-05-16 | Modified 10042 must be initialized to seven (7) Trading Days.
4.6.1 | 2011-05-16 | Modified 10043 (made RTM) must be initialized to eight (8) Trading Hours.
4.6.1 | 2011-05-16 | Modified Term for Bid Fill Option (removed the "All" option) Bid Fill Option applies to DAM ONLY.
4.6.1 | 2011-05-16 | Modified 10041 Bid Fill Option must be initialized to "No".
4.6.1 | 2011-05-16 | Deleted 71017 for Bid Fill Option of "All" in DAM.
4.6.1 | 2011-05-16 | Deleted 71043, 71044, 71045, 71046 for Bid Fill Options in RTM. Bid Fill Option is a DAM ONLY term.
4.6.2 | 2011-06-08 | Added back STUC Bid Rules (50004, 51048, 51054-51055, 51061, 51065-51066, 51070-51075, 51078-51079, 51081-51088, 51090) and restored them in RTM G RF. - will be depricated through removing services initially.
4.6.2 | 2011-06-08 | Added back STUC Bid Rules (53018, 53024-53029, 53031) and restored them in RTM T RF.
4.6.2 | 2011-06-09 | Deleted term for Multi-Day Bid and Final Multi-Day Bid and Real-time Market Horizon and Multi-Hour Bid
4.6.2 | 2011-06-09 | Added term for Bid Generation Bid and Final Bid Generation Bid. (applies to both DAM and RTM - controlled in separate RF.
4.6.2 | 2011-06-09 | Added 70003 to set status of Bid Generation Bids to BG (placed at end of RFs.)
4.6.2 | 2011-06-09 | Added Term for Last Available Bid - to be used when Bid Fill Option "Last" is selected.
4.6.2 | 2011-06-09 | Modified 71013 to consider the Market Accepted Bid for the Active Day.
4.6.2 | 2011-06-09 | Modified 71018 to use the Last Available Bid when Bid Fill Option "Last" is specified.
4.6.2 | 2011-06-10 | Incorporate changes for 4.5.2 for SM rules and terms.
4.6.2 | 2011-06-20 | Incorporate changes for 4.5.3 for SM rules and terms.
4.6.2 | 2011-06-20 | Modifed 71011 to use the exception list as a condition.
4.6.2 | 2011-06-24 | Modified 10041 Bid Fill Option must be initialized to "History".
4.6.2 | 2011-06-24 | Modified 71013 to create Bid Generation for Bid Fill Option History.
4.6.2 | 2011-06-24 | Added 71014 to create Bid Generation for Bid Fill Option Last.
4.6.2 | 2011-06-28 | Added 71021, 71022, 71023 for setting the Source Bid.
4.6.2 | 2011-06-28 | Added Term for History Day, used for Bid Fill Option History (selected day or default (Similar Trading Day is the default).
4.6.2 | 2011-06-28 | Modified Term for Source Bid to be used with Bid Generation Bid.
4.6.2 | 2011-06-28 | Modified 71016, 71018, 71019, 71020 to copy bid components from Source Bid.
4.6.2 | 2011-06-28 | Added 71017, 71024 - 71031 and 71051 to copy bid components from Source Bid for DAM.
4.6.2 | 2011-06-28 | Added 41307 to MD-DAM RF for copied Source Bid if RA increased.
4.6.2 | 2011-06-28 | Moved 71012 (RA resource Bid Generation) to fire after 71011, 71013, 71014.
4.6.2 | 2011-06-28 | Modified 71036 to fit Self-Schedule for RSI into any online state that supports the capacity.
4.6.2 | 2011-06-28 | Modified 71037 to reflect exception list.
4.6.2 | 2011-06-28 | Added 71062, 71063, 71064 to set Source Bid for RTM Bid Generation.
4.6.2 | 2011-06-28 | Added 71065, 71066, and 71067 for RTM Regulation Award from DAM.
4.6.2 | 2011-06-29 | Modified 71042 for EN bid component copy from Source Bid.
4.6.2 | 2011-06-29 | Modified 71038 to include RTM Clean, RUC or DAS or DA AS to create Bid.
4.6.2 | 2011-06-29 | Deleted 71039, 71040, covered by 71038 and 71062 - 71064.
4.6.2 | 2011-06-29 | Added 71043, 71044, 71045, and 71046 for copy of AS from RTM forward Market Accepted Bid.
4.6.2 | 2011-06-29 | Deleted 71042 moved to 71070
4.6.2 | 2011-06-29 | Added 71070, 71071, 71072, 71073 to copy bid components from Source in RTM.
4.6.2 | 2011-06-30 | Added 73035, 73036 for Bid Fill Options History and Last to fire ahead of 73033.
4.6.2 | 2011-06-30 | Deleted 73034, used DAM Clean bid for forward markets
4.6.2 | 2011-06-30 | Added 73060, 73061, 73062 for Source Bid for InterTies in DAM
4.6.2 | 2011-06-30 | Modified 73037, 73038 and 73039 for copy of bid components in DAM.
4.6.2 | 2011-06-30 | Added 43129 to MD-DAM RF for Import RA EN extension (when History is used).
4.6.2 | 2011-06-30 | Added 73063, 73064, 73065 for Source Bid for InterTies in RTM.
4.6.2 | 2011-06-30 | Modified 73049, 73050, 73051 for copy of bid components in RTM.
4.6.2 | 2011-06-30 | Deleted 73052, 73053 these referenced Bid Fill Option (this is only DAM).
4.6.2 | 2011-06-30 | Updated MD-DAM, MH-RTM RFs.
4.6.3 | 2011-07-05 | Added 71052, 71053 for LFU/LFD bid component copy in RTM for forward bid.
4.6.3 | 2011-07-05 | Added 71054 for DAM Transition Component copy for DAM forward bid.
4.6.3 | 2011-07-07 | Updated with 4.5.4 changes.
4.6.3.1 | 2011-07-12 | Modified 71023 for clarity on when to use the Last Available Bid
4.6.3.1 | 2011-07-12 | Modified 71026 to include the Pump Cost within the rule.
4.6.3.2 | 2011-07-18 | Updated with 4.5.5 changes.
4.6.4 | 2011-07-29 | Updated with the 4.5.5.1 changes for Pump to Pump, GP, constraints.
4.6.5 | 2011-08-09 | Modified 71073 for SS copy from Market Accepted bid only (moved in RF ahead of 71065)
4.6.5 | 2011-08-09 | Modified 71070, 71071 for EN copy from Market Accepted bid only (moved in RF ahead of 71066)
4.6.5 | 2011-08-09 | Inactivate 71011, 71021, 73032, 73060 (use of DAM Market Accepted Bid). (future use).
4.6.5 | 2011-08-17 | Updated with the 4.5.6 changes for STUC
4.6.5 | 2011-08-17 | Modified 31470, 31471 to be in line with the down time per condition for PG / GP.
4.6.5.1 | 2011-08-24 | Deleted 21019 for Discrete RDR DAM restriction.
4.6.5.1 | 2011-09-01 | Modified 31466 for clarity on when SS allowed for RDR in RTM.
4.6.5.1 | 2011-09-20 | Placed 51091 again at the bottom of the RTM G RF.
4.6.6 | 2011-09-27 | Added 53040, 53041 for STUC Wheeling Component copy; updated RTM T RF
4.7.1 | 2011-07-11 | Modified 43114 for generated Import Energy Curve to use the RLC Curve (On and Off-Peak specific).
4.7.1 | 2011-07-13 | Added Term for RLC Curve.
4.7.1 | 2011-07-14 | Added 43122 for RTM Import Energy Bid Generation for RA.
4.7.1 | 2011-07-14 | Added 43133 for RTM for Import Energy extension to RA
4.7.1 | 2011-07-14 | Added 53002 and 53003 for post close Import Bid Generation for RA.
4.7.1 | 2011-07-14 | Added 43914 for RA RUC Obligation generation for Imports to IFM.
4.7.1 | 2011-07-14 | Added 43118 for Import generated Energy Bid processing.
4.7.1 | 2011-07-14 | Added 43115 for monotonicity of generated or extended Import Energy Bid.
4.7.1 | 2011-07-14 | Added 43119 to set Block to 1 if Import Energy Bid is generated.
4.7.1 | 2011-07-14 | Added MOO term, needed for RA Bid Generation that is not Use Limit.
4.7.1 | 2011-07-15 | Added 41917, 41918 for Non MOO RA RUC Obligation to IFM
4.7.1 | 2011-07-15 | Modified 41303, 41307, 41341, 41342, 41306, 41344, 41345, 41330, 41332, 41525 - 41540, 41913, 41914, 51003, 71012 and 71038 to add back the MOO as a condition.
4.7.1 | 2011-07-15 | STUC rules not updated - these will remain in the document Work Flow retired.
4.7.1 | 2011-07-15 | Updated with 4.5.5 changes for the MUT/MDT for Pump SS.
4.7.1 | 2011-07-15 | Updated all RF with Import and Pump SS changes.
4.7.2 | 2011-07-29 | Updated with the 4.5.5.1 changes for Pumping Constraints PG, GP, PP.
4.7.2 | 2011-07-29 | Modified 43914 for RAO to IFM (min of En, TSS, or RA Cap)
4.7.2 | 2011-08-23 | Updated with 4.5.6 changes for STUC Self-Sched.
4.7.2 | 2011-08-23 | Updated with 4.6.5 changes for Multi-Day/Hour Self-Sched.
4.7.2 | 2011-08-23 | Modified (DAM 43129, 43126) (RTM 43122, 43133) with MOO on the Import RA Energy.
4.7.2 | 2011-08-23 | Modified 41001, 43001, 43117 for MF Insert claus for External Bid Status. (Open Tie Initialization and Min Hourly Block).
4.7.2.1 | 2011-08-24 | Deleted 21019 for Discrete RDR DAM restriction.
4.7.2.1 | 2011-09-01 | Updated with change for 4.6.5.1 to clarify 31466.
4.7.3 | 2011-09-22 | Updating STUC (re-activating based on delay of the 72Hour RUC Multi-Day/Hour).
4.7.3 | 2011-09-22 | Updated RTM G RF to add 51091 again at the bottom of RF.
4.7.3 | 2011-09-23 | Modified 41802, 41913 - 41918 for MF Insert statement for external bid status.
4.7.4 | 2011-09-27 | Updated with 4.6.6 change. (STUC Wheeling Component)
4.7.4 | 2011-09-27 | Added 10044 to initialize new configurable parameter for NET Benefit Floor.
4.7.4 | 2011-09-27 | Added 31328 to validate the NET Benefit Floor.
4.7.4 | 2011-09-27 | Updated DAM G and RTM G RFs.
4.7.4 | 2011-09-27 | Added Term for NET Benefit Floor.
4.7.4.1 | 2011-10-04 | Modified 10044 to initialize new configurable parameter for NET Benefit Floor On-Peak. (set to (-30) - same as Bid Floor
4.7.4.1 | 2011-10-04 | Added 10045 to initialize new configurable parameter for NET Benefit Floor Off-Peak. (set to (-30) - same as Bid Floor
4.7.4.1 | 2011-10-04 | Modified 31328 to validate the NET Benefit Floor for On-Peak.
4.7.4.1 | 2011-10-04 | Added 31329 to validate the NET Benefit Floor for Off-Peak.
4.7.4.1 | 2011-10-04 | Updated DAM G and RTM G RFs.
4.7.4.1 | 2011-10-04 | Added Terms for NET Benefit Floor On Peak and NET Benefit Floor Off Peak.
4.7.4.1 | 2011-10-04 | Modified Parameter for Gen/Load Position Limit Factor (set to .5)
4.7.5 | 2011-10-21 | Modified 43126 (DAM), 43122(RTM) for using the RLC curve data.
4.7.5 | 2011-10-21 | Modified 43114 (DAM), made this for both DAM/RTM to process En Bid curve if above RA Capacity.
4.7.5 | 2011-10-21 | Inactivated 43116 (RTM) modified 43122 will cover using the RLC curve.
4.7.5.1 | 2011-10-25 | Updated RF for RTM T for 43114 as ALL inserted in front of where 43116 was.
4.7.5.2 | 2011-10-31 | Modified 43122, 43133 to validate against the RUC Schedule in RTM.
4.7.5.2 | 2011-10-31 | Activated and modified 43116 for RTM processing to the RUC Schedule
4.7.5.2 | 2011-10-31 | Modified 43114 to make DAM only
4.7.5.2 | 2011-10-31 | Updated RF to remove 43114 from RTM T RF
4.7.5.2 | 2011-10-31 | Inactivated 43106, rule 43122 will catch this.
4.7.5.2 | 2011-10-31 | Inactivated rule 53003
4.7.5.3 | 2011-11-03 | Inactivated rule 53003, cleaned up RF.
4.7.5.3 | 2011-11-04 | Added 10046 to initialize new cofigurable parameter for MSG ENH (set to 0 (zero))
4.7.5.3 | 2011-11-04 | Added Term for MSG ENH (condition variable for rule executuion)
4.7.5.3 | 2011-11-04 | Modified 21605, 31441, 31442 to include MSG ENH condition.
4.7.5.4 | 2011-11-18 | Modified rule 53002 to inlcude MOO in the condition.
4.7.6 | 2012-01-05 | inactivated for FERC CB Pos Limit, DR Net (31328, 31329, 35107, 35108, 35109, 35110, 36107, 36108, 36109, 36110, 65007 and 66007)
4.8 | 2011-09-29 | Activate WFC for Multi-Day and Multi-Hour for Bid Generation Bids
4.8 | 2011-09-29 | Inactivate WFC for STUC - rules will still exist in RTM G RF and RTM T RF.
4.8 | 2011-09-29 | Added another instance of 71067 to the MH-RTM RF at the bottom.
4.8 | 2011-09-29 | Modified 73049, 73050, 73051 for copy of bid components in RTM for Market Accepted Source bid.
4.8 | 2011-09-29 | Deleted 73054, 73055 (priority for ETC/TOR), this is covered when the SS bid is copied. (RTM)
4.8 | 2011-09-29 | Moved 73050 ahead of 73049 in MH-RTM RF (SS first)
4.8 | 2011-09-29 | Moved 43205 just above 71067 in MH-RTM RF
4.8 | 2011-10-04 | Removed 43114 from MH-RTM RF (will always be covered by RTM bid).
4.8 | 2011-10-04 | Moved 73056 just after 43205 in MH-RTM RF.
4.8 | 2011-10-04 | Modified 73057 to mirror the 53026 rule used in STUC.
4.8 | 2011-10-04 | Added 73059, 73066, 73067 to mirror the 53027, 53028, 53029 rules used in STUC.
4.8 | 2011-10-04 | Deleted 71047, 71048 (priority for ETC/TOR). Covered when SS bid is copied. (RTM)
4.8 | 2011-10-04 | Updated with DR NET Benefit change in 4.7.4.1 (on and off peak differentiation).
4.8.1 | 2011-10-24 | Updated with 4.7.5 changes (RLC curve)
4.8.1 | 2011-11-02 | Updated with 4.7.5.1 and 4.7.5.2 changes
4.9 | 2011-10-10 | Inactivated 31441(RTM) Rg SR, Self-Sched validation for DA State.
4.9 | 2011-10-11 | Added 41348 and 41349 to generate/extend EN for Online State to cover gap.
4.9 | 2011-10-12 | Inactivated 31442 (RTM) NR, Self-Sched validation for DA State.
4.9 | 2011-10-12 | Modified 31594, 31595 to relax (SS can be on any state) when AS SP is bid.
4.9 | 2011-10-12 | Modified comment on 31604.
4.9 | 2011-10-12 | Placed 41348, 41349 after 41342 in both DAM G RF and MD-DAM RF.
4.9 | 2011-10-12 | Placed 41348, 41349 after 51031 in both RTM G RF and MH-RTM RF.
4.9 | 2011-10-12 | Modified 10033, set the RTM configurable limit to 10.
4.9 | 2011-10-19 | Clearified 41348, 41349 to include Trade Hour
4.9 | 2011-10-19 | Inactivate 21605 - content for single ramp seg on MSG.
4.9 | 2011-10-19 | Modified 21604 to include MSG for OP Ramp Rate content.
4.9.1 | 2011-10-24 | Updated with 4.7.5 changes (RLC curve)
4.9.1 | 2011-11-02 | Updated with 4.7.5.1 and 4.7.5.2 changes
4.9.1 | 2011-11-02 | Updated with 4.7.5.3
4.9.1 | 2011-11-18 | Updated with 4.7.5.4
4.9.1 | 2011-11-29 | Reactivated and Modified 21605, 31441, 31442 to use with MSG ENH parameter.
4.9.1 | 2011-11-29 | Modified the term for MSG ENH to include more options.
4.9.1 | 2011-11-29 | Modified 31594, 31595 to use MSG ENH relax (SS can be on any state) when AS SP
4.9.1 | 2011-11-29 | Added 31574, 31576 - use MSH ENH force SS on state where AS SP.
4.9.1 | 2011-11-29 | Modified 31548 to use MSG ENH
4.9.1 | 2011-11-29 | Modified 31562, 31578, 31579, 31575, 31580 to use MSG ENH.
4.9.1 | 2011-11-29 | Added as MSG ENH 31532, 31568, 31569, 31570,
4.9.1 | 2011-11-29 | Modified 41348, 41349 to use MSG ENH.
4.9.1 | 2011-11-30 | Modified 41533, 41535 for DA AS MOO SR/NR where EN bid exists.
4.9.1 | 2011-12-01 | Added Term for NGR, LESR and REM
4.9.1 | 2011-12-01 | Added Term for Maximum Stored Energy
4.9.1 | 2011-12-01 | Added Term for Upper Charge Limit and Lower Charge Limit and Bid Component.
4.9.1 | 2011-12-01 | Modify 21017 and 21018 for Charge Limit for REM on bid.
4.9.1 | 2011-12-02 | Added 21019 for REM must not have (EN, SS, SR, NR) Regulation Only.
4.9.1 | 2011-12-02 | Added 21703, 21704 for REM Charge Limit content. Check BRS/SRS here.
4.9.1 | 2011-12-02 | Modified 31574, 31576, 31594, 31595, 31560, 31567, 31573 to exlude REM.
4.9.1 | 2011-12-02 | Modified 31562, 31532, 31578, 31568, 31579, 31569, 31575, 31580, 31529 to exlude REM.
4.9.1 | 2011-12-02 | Modified comment on 31602, Ramp Rate curve for REM can be from (-) to a (+).
4.9.1 | 2011-12-02 | Added 31707, 31708, 31709 for Charge Limit validation.
4.9.1 | 2011-12-02 | Added 41701, 41702, 41703, 41704 for Charge Limit Processing.
4.9.1 | 2011-12-05 | Added Term for IFM Self-Schedule for REM RTM processing.
4.9.1 | 2011-12-05 | Added 51032-51033 for IFM Self-Schedule on REM RTM (post Close Only)
4.9.1 | 2011-12-05 | Added comment on 41009 for IFM Self-Schedule for REM.
4.9.1 | 2011-12-05 | Modified 51049, 71065 to exclude REM Resources for this STUC/MH rule.
4.9.1 | 2011-12-05 | Updated DAM G and RTM G MH RFs.
4.9.1 | 2011-12-06 | Updated 43914, for MF Insert statement.
4.9.1 | 2011-12-06 | Added 30023 for MF flag of Energy Self-Schedule needed for Ag Pump.
4.9.1 | 2011-12-14 | Update after review with Pedja.
4.9.1 | 2011-12-14 | Added Term for Energy Self Schedule Resource (indicator from MF).
4.9.1 | 2011-12-14 | Clarified 21017, 21018, for LESR instead of REM
4.9.1 | 2011-12-14 | Clarified 21019 REM designation for a Generating Resource.
4.9.1 | 2011-12-14 | Clarified 41701, 41702, 41703, 41704 for LESR instead of REM
4.9.1 | 2011-12-15 | Action Item for IFM Self on 41009, 51032/33
4.9.1 | 2011-12-15 | Modified LRL/URL check on 31532, 68, 69, 70, 29 to use 0 if no LRL/URL.
4.9.1 | 2011-12-20 | Modified rules 41348, 41349 to specify the condition of a state instead of 'any' state and condition of En Curve generation. Clarified if no Self-Schedule existed on resource.
4.9.2 | 2012-01-05 | Updated with the 4.7.6 modification for CB Limit inactivation.
4.9.2.1 | 2012-01-19 | Clarified 41322, 41326, 43129, and deleted 43114, 43116, and 43118.
4.9.2.1 | 2012-01-23 | Added 30023 in the DAM G, DAM T, RTM G, and RTM T Rule Flows.
4.9.2.1 | 2012-02-09 | Modified 43108, 43122, 43126, and deleted 43106 and 43133.
4.9.3 | 2012-01-19 | Clarified 31470-31471.
4.9.3 | 2012-01-19 | Clarified 71014 and 73036.
4.9.3 | 2012-01-19 | Deleted 31571; covered by 31583.
4.9.3 | 2012-01-19 | Deleted 71025; covered by 71024.
4.9.3 | 2012-01-19 | Deleted 71071; covered by 71070.
4.9.3 | 2012-01-19 | Clarified 71043-71046.
4.9.3 | 2012-01-23 | Changed Bid Generation Bid term to Multi-Period Bid and clarified the terms Bid Fill Option, History Day, and Source Bid.
4.9.3 | 2012-01-23 | Changed 70001 to ALL and deleted 70002.
4.9.3 | 2012-02-16 | Modified 31552 to also fire on Non-Spinning Reserve Award with Regulation Award.
4.9.3 | 2012-02-16 | Folded the Charge Limits into the Energy Limit Bid Component: modified 21017-21019; deleted 21703 and modified 21701-21702 and 21704; modified 31707-31709.
4.9.3 | 2012-02-16 | Added 21523 for REM Ancillary Service Bid Component content.
4.9.3 | 2012-02-17 | Modified 41603 to unconditionally generate the Operational Ramp Rate Bid Component if missing.
4.9.3 | 2012-02-17 | Modified 51003, 51005, and 53001 for generalized transfer of DAS and DA AS Awards to a generated RTM Bid, and deleted 51032-51033.
4.9.3 | 2012-02-22 | Updated DAM G / RTM G RFs to add 41348, 41349 in pre-close and STUC ahead of 41319.
4.9.3.1 | 2012-06-11 | Added MOO Resource registration in the firing conditions for 51061 and 51081.
4.9.3.2 | 2012-08-14 | Added MOO Resource registration for firing 51001 and 51003.
4.9.3.2 | 2012-08-15 | Added exception in 51023, 51058, 51008, and 51059 to be consistent with 31427 and 31458.
4.9.3.2 | 2012-08-15 | Deleted Pumping Minimum Down Time term and clarified Pumping Minimum Up Time term.
4.9.3.2 | 2012-08-15 | Clarified MDT terms for PSH operating mode transitions.
4.9.3.2 | 2012-08-15 | Clarified 31427-31429, 31458-31459, and 31468-31471 for MUT/MDT/MDS validation.
4.9.3.2 | 2012-08-15 | Clarified 51008 and 51058-51059 for Bid Generation due to MUT constraint.
4.9.3.2 | 2012-08-15 | Added 31474-31476 for MUT validation for Generating Resource Bids without a Self-Schedule Bid Component.
4.9.3.2 | 2012-08-15 | Added 51011-51012 for Bid Generation due to PMUT constraint.
4.9.4 | 2012-03-01 | Removed deleted rules.
4.9.4 | 2012-03-01 | Added 21020 for Start-Up, Minimum Load Cost, and State Transition Bid Component exclusion for NGR.
4.9.4 | 2012-03-01 | Modified the Term for TSS: added Pmin to shift the absolute reference of TSS for NGR so that all rules that use TSS need not be modified for NGR.
4.9.4 | 2012-03-01 | Expanded the term definition for NGR.
4.9.4 | 2012-03-01 | Added 41404 and 51098 for PT SS template for NGR.
4.9.4 | 2012-03-02 | Modified 41414 to exclude NGR from pumping template processing.
5.0 | 2012-03-14 | Added new rules flows for NGR Bids in DAM and RTM.
5.0 | 2012-03-14 | Added new Bid rule sections for NGR Bids.
5.0 | 2012-03-14 | Added new rule flow check queries in RF Check for NGR Bids.
5.0 | 2012-03-14 | Revised definitions for NGR, LESR, and REM, and added definitions for DDR and SOC.
5.0 | 2012-03-14 | Added definitions for Lmax, Lmin, Gmin, and Gmax.
5.0 | 2012-03-14 | Replaced PL with NGR in the Resource Type enumeration in 20014.
5.0 | 2012-03-14 | Added definitions for PT Generating and Load Self-Schedules.
5.0 | 2012-03-14 | Added 22001-22004 for NGR Bid Component Content.
5.0 | 2012-03-14 | Added 22301-22303 for NGR Energy Bid Component Content.
5.0 | 2012-03-14 | Added 22401-22406 for NGR Self-Schedule Bid Component Content.
5.0 | 2012-03-14 | Added 22501-22508 for NGR Ancillary Services Bid Component Content.
5.0 | 2012-03-14 | Added 22701-22703 for NGR Energy Limit Bid Component Content.
5.0 | 2012-03-14 | Added 22801-22803 for NGR Distribution Bid Component Content.
5.0 | 2012-03-15 | Added definitions for PT Generating/Load Self-Schedules, Bid Components, and Quantities.
5.0 | 2012-03-15 | Added definitions for Total Generating/Load Self-Schedule Quantity.
5.0 | 2012-03-15 | Added 32001-32004 for NGR Bid Component Validation.
5.0 | 2012-03-15 | Added 32301-32307 for NGR Energy Bid Component Validation.
5.0 | 2012-03-15 | Added 32401-32408 for NGR Self-Schedule Bid Component Validation.
5.0 | 2012-03-15 | Added 32501-32532 for NGR Ancillary Service Bid Component Validation.
5.0 | 2012-03-16 | Added definitions for Minimum/Maximum Daily Generating/Load Energy Limits.
5.0 | 2012-03-16 | Revised 22702 to separate Daily Energy Limits for NGR generating and load modes.
5.0 | 2012-03-16 | Added definition for Storage Efficiency.
5.0 | 2012-03-16 | Added 32701-32711 for NGR Energy Limit Bid Component Validation.
5.0 | 2012-03-16 | Added 32801-32804 for NGR Distribution Bid Component Validation.
5.0 | 2012-03-19 | Added 42301 for NGR Energy Bid Component Processing.
5.0 | 2012-03-19 | Added 42401-42402 for NGR Self-Schedule Bid Component Processing.
5.0 | 2012-03-19 | Added 42501-42516 for NGR Ancillary Service Bid Component Processing.
5.0 | 2012-03-19 | Added 42701-42704 for NGR Energy Limit Bid Component Processing.
5.0 | 2012-03-19 | Added 42801 for NGR Distribution Bid Component Processing.
5.0 | 2012-03-19 | Added 52001-52003 for NGR Bid Generation Final Processing.
5.0 | 2012-03-20 | Populated DAM/RTM NGR rule flows.
5.0 | 2012-03-21 | Changed definition for Bid Fill Option and History Day to apply only to DAM.
5.0 | 2012-03-21 | Added definition for Market Fill Option for controling the Multi-Period Bid Generation in the DAM when the Bid Fill Option is "No" or "Last".
5.0 | 2012-03-21 | Added 10047 to initialize the Market Fill Option.
5.0 | 2012-03-22 | Added 72001-72009 for NGR Multi-Day Bid Generation.
5.0 | 2012-03-22 | Added 72010-72013 for NGR Multi-Hour Bid Generation.
5.0 | 2012-03-22 | Included NGR rules in MD-DAM and MH-RTM rule flows.
5.0 | 2012-03-26 | Removed Energy Limit Bid Component from 21018.
5.0 | 2012-03-26 | Deleted 21019-21020.
5.0 | 2012-03-26 | Deleted 21523.
5.0 | 2012-03-26 | Modified 21702 and deleted 21704.
5.0 | 2012-03-26 | Deleted 31707-31709.
5.0 | 2012-03-26 | Deleted 41404 and modified 41414.
5.0 | 2012-03-26 | Deleted 41701-41704.
5.0 | 2012-03-26 | Modified 51049 and deleted 51098.
5.0 | 2012-03-26 | Removed non-REM condition from 31574, 31576, 31594-31595, 31548, 31560, 31567, 31573, 31562, 31532, 31578, 31568, 31579, 31569, 31575, 31570, 31580, 31529, 31553, and 71065.
5.0 | 2012-03-27 | Added 72014 for Multi-Hour NGR Bid Generation without a Source Bid.
5.0 | 2012-04-03 | Deleted 10032-10033 and 31006-31007.
5.0 | 2012-04-03 | Added NGR Ramp Rate Bid Component in 22002-22003.
5.0 | 2012-04-03 | Added 22601-22603 for NGR Ramp Rate Bid Component Content.
5.0 | 2012-04-03 | Added 32601-32604 for NGR Ramp Rate Bid Component Validation.
5.0 | 2012-04-03 | Added 42601-42602 for NGR Ramp Rate Bid Component Processing.
5.0 | 2012-04-03 | Added Minimum Stored Energy definition.
5.0 | 2012-04-03 | Modified 22703 to make LCL/UCL mandatory for LESR.
5.0 | 2012-04-03 | Modified 32709 to validate LCL against the Minimum Stored Energy.
5.0 | 2012-04-03 | Modified 42702 to generate a LCL equal to the Minimum Stored Energy and deleted 42703-42704.
5.0 | 2012-04-12 | Modify 22002 to restrict NGR Energy Limit Bid Component to LESR.
5.0 | 2012-04-12 | Deleted 22702 and 32701-32708.
5.0 | 2012-04-12 | Added definition for NGR Maximum Ramp Rate Curve Segment Number and 10048 to initialize it to 2.
5.0 | 2012-04-12 | Modified 22603 to use the NGR Maximum Ramp Rate Curve Segment Number.
5.1 | 2012-04-30 | Modified 31412 to use Maximum On/Off-Peak RMT Self-Schedule Quantity.
5.2 | 2012-04-30 | Deleted MSG ENH term and 10046.
5.2 | 2012-04-30 | Deleted 21605.
5.2 | 2012-04-30 | Deleted 31441-31442.
5.2 | 2012-05-01 | Removed MSG ENH from 31574, 31576, and 31548.
5.2 | 2012-05-01 | Deleted 31594-31595.
5.2 | 2012-05-01 | Removed Energy Bid Component condition from 31560 and 31564.
5.2 | 2012-05-01 | Removed accommodation for Regulation Up Self-Provision from Minimum Load in 31560.
5.2 | 2012-05-01 | Removed Online Generating Resource State scope from Self-Schedule Bid Components in 31573, 31577, 31556, 31587, 31558, and 31592.
5.2 | 2012-05-01 | Added 31500, 31513, and 31571 for AS Award transfer validation and association.
5.2 | 2012-05-01 | Modified 31582-31583 to use the Online Generating Resource State that is associated with the Day-Ahead AS award.
5.2 | 2012-05-01 | Removed Energy Bid Component and Load Following conditions, and enforced Self-Schedule in 31563.
5.2 | 2012-05-01 | Deleted 31562 and 31532; covered by 31563.
5.2 | 2012-05-02 | Added 31532 (recycled id) for transferred Regulation Award validation.
5.2 | 2012-05-02 | Consolidated 31552 into 31582 and deleted 31552.
5.2 | 2012-05-02 | Removed Load Following Down validation from 31560 and deleted 31566 (covered by 31557).
5.2 | 2012-05-02 | Modified 31567, 31561, 31564, and 31565 to address Load Following Down validation.
5.2 | 2012-05-02 | Modified 31569 and deleted 31568 and 31578-31579.
5.2 | 2012-05-02 | Removed MSG ENH from 31575 and deleted 31570.
5.2 | 2012-05-02 | Removed MSG ENH from 31580 and deleted 31529.
5.2 | 2012-05-02 | Consolidated 31503 into 31553 and deleted 31503.
5.2 | 2012-05-02 | Consolidated 31550 into 31581 and deleted 31550.
5.2 | 2012-05-02 | Deleted 31581; covered by 31583, and 31590-31592.
5.2 | 2012-05-02 | Deleted 31553; covered by 31582.
5.2 | 2012-05-02 | Used LEL instead of TSS in 31556, 31587, and 31582.
5.2 | 2012-05-02 | Added explanatory equations in the comments for ASSP and AS Award validation rules.
5.2 | 2012-05-02 | Simplified 31575 and 31580.
5.2 | 2012-05-03 | Removed TGSS condition from 32527.
5.2 | 2012-05-03 | Removed TLSS condition from 32528, and changed the validation for Regulation Up Award.
5.2 | 2012-05-03 | Deleted 32529; covered by 32527.
5.2 | 2012-05-03 | Changed the validation in 32531 for Regulation Down Award.
5.2 | 2012-05-03 | Deleted 32532; not needed.
5.2 | 2012-05-03 | Added 41509-41511 for AS Award transfer.
5.2 | 2012-05-03 | Moved and clarified 41348-41349.
5.2 | 2012-05-23 | Removed deleted rules and cleaned up rule flows.
5.3 | 2012-05-25 | Added 71001-71003 to set the Source Bid for Multi-Day Bids.
5.3 | 2012-05-25 | Added 71004 to generate Multi-Day Bid from Source Bid.
5.3 | 2012-05-25 | Deleted 71013-71014; covered by 71001-71004.
5.3 | 2012-05-25 | Deleted Last Available Bid term.
5.3 | 2012-05-25 | Deleted 71022; covered by 71001.
5.3 | 2012-05-25 | Deleted 71023; covered by 71003.
5.3 | 2012-05-25 | Clarified Source Bid term.
5.3 | 2012-05-25 | Deleted 71016-71020, 71024, 71026-71031, 71051, and 71054; covered by 71004.
5.3 | 2012-05-25 | Clarified 71036.
5.3 | 2012-05-25 | Added 71005-71010 to replace Multi-Day Bid Components with Bid Fill Option "No" or "Last", and Market Fill Option "No".
5.3 | 2012-05-29 | Clarified 71089 and 73030.
5.3 | 2012-05-29 | Added 73001-73003 to set the Source Bid for Multi-Day Bids.
5.3 | 2012-05-29 | Added 73004 to generate Multi-Day Bid from Source Bid.
5.3 | 2012-05-29 | Deleted 73035-73036; covered by 73001-73004.
5.3 | 2012-05-29 | Clarified 73033.
5.3 | 2012-05-29 | Deleted 73061; covered by 73001.
5.3 | 2012-05-29 | Deleted 73062; covered by 73003.
5.3 | 2012-05-29 | Deleted 73037-73039; covered by 73004.
5.3 | 2012-05-30 | Clarified 73030.
5.3 | 2012-05-30 | Added 73005-73009 to replace Multi-Day Bid Components with Bid Fill Option "No" or "Last", and Market Fill Option "No".
5.3 | 2012-05-30 | Removed 43117 from the MD-DAM RF.
5.3 | 2012-05-30 | Deleted 51089, 71089, and 73030; 41001 and 43001 are used for OTS initialization instead.
5.3 | 2012-05-30 | Deleted duplicate 41002 from DAM G RF and 43002 from DAM T RF.
5.3 | 2012-05-30 | Added 43115 and 43914 in the MD-DAM RF.
5.3 | 2012-05-31 | Added term for Multi-Period Bid Resource Exception List.
5.3 | 2012-05-31 | Added condition for Multi-Period Bid Resource Exception List entry in 71005-71010 and deleted 71011 and 71021.
5.3 | 2012-05-31 | Added condition for Multi-Period Bid Resource Exception List entry in 72005-72009.
5.3 | 2012-05-31 | Added condition for Multi-Period Bid Resource Exception List entry in 73005-73009 and deleted 73032 and 73060.
5.3 | 2012-06-04 | Clarified 31575 and 31580.
5.3 | 2012-06-04 | Added 41343, 41332, 41349, 41106-41109, and 41220 to MD-DAM RF.
5.3 | 2012-06-04 | Moved RUC Bid Component Processing before Start-Up Bid Component Processing in DAM G RF and MD-DAM RF (41914 must fire before 41110 and 41220).
5.3 | 2012-06-04 | Clarified and rearranged RUC Bid Component Processing rules.
5.3 | 2012-06-04 | Added term for Fuel Source.
5.3 | 2012-06-04 | Added 41220 to DAM G RF after Market Close.
5.3 | 2012-06-05 | Added Special Bid Processing rules to MD-DAM RF.
5.3 | 2012-06-05 | Modified 43119 to also fire for extended Energy Bid Curve.
5.3 | 2012-06-05 | Clarified 43914.
5.3 | 2012-06-05 | Deleted 71032-71034 and 73042-73044.
5.3 | 2012-06-05 | Added 71090 and 73090 for Wheeling Bid Component Final Bid Processing.
5.3 | 2012-06-05 | Added 73091 for Supporting Resource Final Bid Processing.
5.3 | 2012-06-06 | Removed terms related to Base Self-Schedule and ECA/ACA.
5.3 | 2012-06-06 | Deleted 10028, 31005, 21423-21424, 23211-23212, 24211-24212, 31447-31449, 31454, 31599, 33018, 33217-33219, 33221, 34003, 34214-34216, 34218, 51009, 53004, 53015, 54001, 60017, 61011, 61018, 63009, 63016, 64009, and 64015.
5.3 | 2012-06-06 | Removed support for Inter-Tie Scheduling Point, Base Self-Schedule, and ECA/ACA from 21017-21018, 21418, 23020, 23022, 23210, 24006, 24210, and 31418.
5.3 | 2012-06-11 | Added 71039 to set the Source Bid for ELS Multi-Day Bids.
5.3 | 2012-06-11 | Added support for daylight saving transitions in 71004, 72004, and 73004.
5.3 | 2012-06-14 | Changed Multi-Period Bid Resource Exception List to Multi-Day Bid Resource Exception List to differentiate between DAM and RTM. Made matching changes to 71005-71010, 72005-720097, and 73005-73009.
5.4 | 2012-06-19 | Added terms for Online Generating Resource State Group and Minimum State Group Up and Down Time.
5.4 | 2012-06-19 | Added 31472-31473 for Minimum State Group Up and Down Time validation.
5.4 | 2012-06-20 | Added terms for Greenhouse Gas Start-Up Cost Allowance Curve, Greenhouse Gas Minimum Load Cost Allowance, and Greenhouse Gas Energy Cost Allowance Curve.
5.4 | 2012-06-20 | Modified 41129, 41224, and 41318 to add greenhouse gas allowances.
5.4 | 2012-07-09 | Changed MFR requirements for greenhouse gas allowances to RLC requirements.
5.4 | 2012-07-09 | Removed deleted rules and terms, and updated rule flows.
5.5 | 2012-08-21 | Merged changes from v4.9.3.2.
5.5 | 2012-08-21 | Clarified 31472-31473 for MUT/MDT validation of MSG State Groups.
5.5 | 2012-08-22 | Added 31477 for Minimum State Group Up Time validation for Generating Resource Bids without a Self-Schedule Bid Component.
5.5 | 2012-08-21 | Added 51013-51014 for Bid Generation due to Minimum State Group Up Time constraint.
5.5 | 2012-08-23 | Added 41512 and split 41509 for Regulation Up and Down, and modified 41510-41511 to generate AS Bid Component before AS Award transfer.
5.5 | 2012-08-23 | Added SR/NS award exception for firing 42402, and added 42403 for SR/NS awards. | CASBR2590
5.5 | 2012-10-03 | Made 42702 conditional on MSE registry.
5.5 | 2012-10-03 | Added 31477, 51013-51014 to DAM G RF.
5.5 | 2012-10-03 | Changed 40014 to DAM and added 40017 for RTM including DAS and AS awards. | CASBR2646
5.5 | 2012-10-04 | Moved 40001/40007 to be the last processing rule in all rule flows and aligned 40014/40017 and 41009 consistently across rule flows. | CASBR2636
5.5 | 2012-10-04 | Removed duplication of OTS rules and aligned them consistently across rule flows.
5.6 | 2012-10-15 | Deleted 72011; Active Hour Clean Bid is dropped from Source Bid choices.
5.6 | 2012-10-15 | Deleted 72014; not needed because of 72012.
5.6 | 2012-10-15 | Added 71020-71021 for Source Bid selection.
5.6 | 2012-10-15 | Modified 71037 to generate Multi-Hour Bid from Source Bid.
5.6 | 2012-10-15 | Deleted 71038; not needed because of 71021.
5.6 | 2012-10-15 | Deleted 71062-71067, 71043-71046, 71052-71053, 71049-71050, 71070, and 71072-71073; covered by 71037.
5.6 | 2012-10-16 | Added 73020-73021 for Source Bid selection.
5.6 | 2012-10-16 | Modified 73045 to generate Multi-Hour Bid from Source Bid.
5.6 | 2012-10-16 | Deleted 73048; not needed because of 73021.
5.6 | 2012-10-16 | Deleted 73063-73065, 73049-73051, 73056-73059, and 73066-73067; covered by 73045.
5.6 | 2012-10-16 | Copied 52002-52003 to 72015-72016 for Multi-Hour Bids.
5.6 | 2012-10-16 | Copied 51024-51031 to 71022-71029 for Multi-Hour Bids.
5.6 | 2012-10-17 | Deleted 53030; covered by 43001.
5.6 | 2012-10-17 | Modified 53016-53017 to use On-Peak/Off-Peak RLC Curve.
5.6 | 2012-10-17 | Copied 53016-53017 to 73022-73023 for Multi-Hour Bids.
5.6 | 2012-10-17 | Added 61002-61005, 61010, 63002-63003, and 63008 to MD-DAM RF for TOR/ETC balancing.
5.6 | 2012-10-17 | Added 71030 and 73024 for unmatched Wheeling Bid Component removal.
5.6 | 2012-10-17 | Added 73025 for PT to LPT Self-Schedule conversion.
5.6 | 2012-10-17 | Cleaned up, revised, and added Special Bid Processing rules to MH-RTM RF.
5.6 | 2012-10-18 | Generalized 73090 to apply to all Inter-Tie Resources.
5.6 | 2012-10-24 | Removed deleted rules.
5.6 | 2012-10-25 | Deleted and removed STUC Bid Generation rules and rule flow sections.
5.7 | 2013-02-05 | Added 31330, 31651-31654, 31612-31614, and 31923 for NMRR Generating Resource Bid Validation.
5.7 | 2013-02-06 | Added 33118, and 33325-33328 for NMRR Import Bid Validation.
5.7 | 2013-02-06 | Added 41350 for NMRR Generating Resource Bid Processing
5.7 | 2013-02-06 | Added 43130-43131 for NMRR Import Bid Processing
5.7 | 2013-02-06 | Added terms for On/Off-Peak RLC Curve.
5.7 | 2013-02-06 | Deactivated 10042, 10044-10045, and 31327-31329 for RDRR and PDR.
5.7 | 2013-02-07 | Added exception in 31330 and 33118 for Market Accepted Bids.
6.0 | 2012-10-31 | Added terms for Regulation Mileage Up, Regulation Mileage Down, Regulation Mileage Up Bid Component, Regulation Mileage Down Bid Component, Regulation Mileage Up Price, Regulation Mileage Down Price, Default Regulation Mileage Price, Regulation Mileage Bid Ceiling, Regulation Mileage Down Opportunity Cost, and Regulation Mileage Up Opportunity Cost.
6.0 | 2012-10-31 | Added 10049 to initialize the Regulation Mileage Bid Ceiling.
6.0 | 2012-10-31 | Added 10050 to initialize the Default Regulation Mileage Bid Price.
6.0 | 2012-10-31 | Simplified 21519 and added Regulation Mileage Up and Down Bid Components.
6.0 | 2012-10-31 | Added Regulation Mileage Up and Down Bid Components in 22502-22503.
6.0 | 2012-10-31 | Simplified 23311 and added Regulation Mileage Up and Down Bid Components.
6.0 | 2012-10-31 | Added 21523-21524, 22509-22510, and 23318-23319 for Regulation Mileage Up and Down Bid Component content.
6.0 | 2012-10-31 | Modified 31501, 31506, 31521, 31524, 32501, 32505, 33301, 33306, 41525, 41527, 41501, and 41503 for separate Regulation Up and Down certification.
6.0 | 2012-10-31 | Added 31550, 31552-31553, 31562, 31570, 31578-31579, 31581, 32532-32539, and 33353-33360 for Regulation Mileage Up and Down Bid Component validation.
6.0 | 2012-10-31 | Added 31594-31595, 32540-32541, and 33360-33361 for Regulation Mileage Up/Down Bid Component dependency on Regulation Up/Down Bid Component.
6.0 | 2012-10-31 | Added 31503 and 31529 to force the same Regulation Mileage Up/Down Price for all Online Generating Resource States for a given Trading Hour.
6.0 | 2012-10-31 | Added 31566 to bifurcate 31500 for separate Regulation Up and Down certification.
6.0 | 2012-11-01 | Added 41513-41515, 41517, 42517-42520, and 43307-43310 to erase Regulation Mileage Up/Down Bid Component without Regulation Up/Down Award, Regulation Up/Down Bid Component, or Regulation Up/Down Self-Provision Bid Component.
6.0 | 2012-11-01 | Added 41519, 41541-41543, 42521-42524, and 43311-43314 for Regulation Mileage Up/Down Bid Component generation.
6.0.1 | 2012-11-13 | Added 31478-31485, 33231-33234, and 34218-34221 for TOR/ETC Self-Schedule invalidation on zero TOR/ETC Entitlement. | CASBR2681
6.0.2 | 2012-12-18 | Removed the word Mileage from the Regulation Up/Down Opportunity Cost terms.
6.0.2 | 2012-12-18 | Moved the Regulation Up/Down Opportunity Cost from the Regulation Mileage Up/Down Bid Components (21523-21524, 22509-22510, 23318-23319) to the Regulation Up/Down Bid Components (21503, 21505, 22504-22505, 23303, 23305).
6.0.2 | 2012-12-20 | Removed Mileage from 31562, 31581, 32535, 32539, 33356, 33360
6.0.2 | 2012-12-20 | Added 31568 and 31599 to force the same Regulation Up/Down Opportunity Cost for all Online Generating Resource States for a given Trading Hour.
6.0.2 | 2013-01-04 | Renumbered the 2nd 33360 and 33361 to 33361-33362 to resolve duplication and corrected Business Rule Numbering and rule flows.
6.0.2 | 2013-01-04 | Added 41519 and 41541 to MD-DAM rule flow.
6.0.2 | 2013-01-04 | Added 41542-41543 to MH-RTM rule flow.
6.1 | 2013-02-05 | Deactivated 31478-31485, 33231-33234, and 34218-34221 for TOR/ETC Self-Schedule invalidation on zero TOR/ETC Entitlement until FERC ruling. | CASBR2681
6.1 | 2013-02-05 | Merged changes from v5.7.
6.1 | 2013-02-05 | Added 31655-31656 for NMRR Generating Resource Bid validation.
6.1 | 2013-02-05 | Added 33329-33330 for NMRR Import Bid validation.
6.2 | 2013-05-15 | Added terms for Major Maintenance Start-Up and Minimum Load Cost Adders.
6.2 | 2013-05-15 | Added terms for Grid Management Charge Start-Up Cost, Minimum Load Cost, and Energy Cost Rates.
6.2 | 2013-05-15 | Added Major Maintenance and Grid Management Charge Start-Up Cost Adders in 41129.
6.2 | 2013-05-15 | Added Major Maintenance and Grid Management Charge Minimum Load Cost Adders in 41224.
6.2 | 2013-05-15 | Added Grid Management Charge Energy Cost Rate in 41318.
6.2 | 2013-05-15 | Removed External Bid Status condition from 41123.
6.2 | 2013-05-15 | Added 41130 for Grid Management Charge Start-Up Cost Adder calculation.
6.2 | 2013-05-30 | Changed the Energy Bid Floor initialization in 10021 to −$150/MWh.
6.2.1 | 2013-07-03 | Added firing condition for Day-Ahead AS Awards in 31534, 31536, 31538, and 31540. | CASBR2816
6.2.2 | 2013-07-10 | Added 31320, 33112, 34103 to validate the Energy Bid Floor.
6.3 | 2013-10-22 | Inactivate 41342, 41343, 41344, 41345 for default path sequence. | Flex RA
6.3 | 2013-10-22 | Added back 31960, 31965, 31966, 31973, 31975, 31976, 31977, and 31978; accidentally deleted after v4.9.1; Generating Resource Wheeling and Pumping Bid Components.
6.3 | 2013-10-31 | Modified 41348 to check for self schedules in all states when generating Energy Bid Curve.
6.3 | 2013-10-31 | Deleted terms (Default) Start-Up State Transition Path. (RRSGO)
6.4 | 2013-12-13 | Modified 71001-71003 to prevent Multi-Day Bid Generation for ELS when there is no DAM Clean Bid for the Active Day. | CASBR2879
7.0 | 2013-08-01 | Deleted Ramp Rate terms.
7.0 | 2013-08-01 | Removed Ramp Rates from precision requirements in 10004.
7.0 | 2013-08-01 | Deleted 10007 and 10048 for the Maximum Ramp Rate Curve Segment Number.
7.0 | 2013-08-01 | Removed Ramp Rate Bid Component from 21017-21018 and 22002-22003.
7.0 | 2013-08-01 | Deleted Ramp Rate Bid Component Content rules (216xx and 226xx).
7.0 | 2013-08-01 | Deleted Ramp Rate Bid Component Validation rules (31601-31650 and 326xx).
7.0 | 2013-08-01 | Deleted Ramp Rate Bid Component Processing rules (416xx and 426xx).
7.0 | 2013-08-01 | Removed Ramp Rate Bid Component from 41009.
7.0 | 2013-08-01 | Added terms for Energy Forecast, Energy Production Forecast, Energy Consumption Forecast, and Dispatch Interval.
7.0 | 2013-08-01 | Added User authorization for submitting Energy Forecast in 10017.
7.0 | 2013-08-01 | Added a new Market Type ("EF") for Energy Forecast.
7.0 | 2013-08-01 | Added EF in Market Type enumeration in 20005.
7.0 | 2013-08-01 | Added 20029-20033 for Energy Forecast Identification.
7.0 | 2013-08-02 | Added new rule flow for Energy Forecast.
7.0 | 2013-08-02 | Added new bidding rule sections for Energy Forecast Content and Validation.
7.0 | 2013-08-02 | Added 27001 for Energy Forecast Content.
7.0 | 2013-08-02 | Added 30024 for Energy Forecast Validation.
7.0 | 2013-08-02 | Clarified 30009.
7.0 | 2013-08-02 | Added terms for Variable Energy Resource and Load-Serving Generator.
7.0 | 2013-08-02 | Added 37001-37008 for Energy Forecast Validation.
7.0 | 2013-08-15 | Added term for Commitment Interval, Dispatch Option, and Miscellaneous Bid Component.
7.0 | 2013-08-15 | Added Miscellaneous Bid Component in 21017-21018, 22002-22003, 23020, and 23022. Folded the NERC Tag into the Miscellaneous Bid Component.
7.0 | 2013-08-15 | Added 21612-21614, 22611-22613, and 23611-23612 for Miscellaneous Bid Component Content.
7.0 | 2013-08-15 | Added 31615-31617 and 33651-33653 for Dispatch Option Validation.
7.0 | 2013-08-15 | Generalized the term Dynamic Interchange to Dynamic Resource.
7.0 | 2013-08-19 | Added 20020 to DAM NGR rule flow.
7.0 | 2013-08-19 | Added 41612, 42603, and 43601 for Miscellaneous Bid Component Processing.
7.0 | 2013-08-19 | Added 41613-41615, and 43602-43604 for Dispatch Option Processing.
7.0 | 2013-08-19 | Added terms for LSG Reference, LSG Self-Schedule, LSG Self-Schedule Bid Component, LSG Self-Schedule Quantity, and Maximum LSG Self-Schedule Quantity.
7.0 | 2013-08-19 | Added LSG Self-Schedule Bid Component in 21418.
7.0 | 2013-08-19 | Added 21427-21428 for LSG Self-Schedule Bid Component Content.
7.0 | 2013-08-19 | Added 31486-31488 for LSG Self-Schedule Bid Component Validation.
7.0 | 2013-08-19 | Added LSG Self-Schedule in 31418.
7.0 | 2013-08-19 | Changed 41002 to set the Open Tie Status after checking all associated Ties.
7.0 | 2013-08-19 | Replaced 43002-43006 with 43007-43008 to set the Open Tie Status after checking all associated Ties.
7.0 | 2013-08-19 | Deleted term Tie Priority.
7.0 | 2013-09-27 | Extended the definition for Capacity Limit to include RTM.
7.0 | 2013-09-27 | Deleted the term Capacity Limit Indicator.
7.0 | 2013-09-27 | Removed Capacity Limit Indicator from 21903.
7.0 | 2013-09-27 | Deleted 31904, 31919, and 31921.
7.0 | 2013-09-27 | Deleted 41915-41916.
7.0 | 2013-09-27 | Added 31618-31620 for Generating Resource Capacity Limit Validation.
7.0 | 2013-09-27 | Added terms for Generating Capacity Limit and Load Capacity Limit for NGR.
7.0 | 2013-09-27 | Replaced Capacity Limit with Generating Capacity Limit and Load Capacity Limit in 22612.
7.0 | 2013-09-27 | Added 32605-32608 for NGR Capacity Limit Validation.
7.0 | 2013-10-03 | Added 41616 for Generating Resource Capacity Limit Processing.
7.0 | 2013-10-03 | Added 42604-42605 for NGR Capacity Limit Processing.
7.0 | 2013-10-03 | Deleted terms (Default) Start-Up State Transition Path (merged from v6.3).
7.0 | 2013-10-03 | Deactivated 41342-41345 for RRSGO (merged from v6.3).
7.0 | 2013-10-03 | Added 31621-31625 for Generating Resource Capacity Limit Validation.
7.0 | 2013-10-03 | Added 32609-32612 for NGR Capacity Limit Validation.
7.0 | 2013-10-03 | Added 41617 for Generating Resource Capacity Limit Processing.
7.0 | 2013-10-03 | Added 42606-42607 for NGR Capacity Limit Processing.
7.0 | 2013-10-11 | Deleted term LSG Reference.
7.0 | 2013-10-11 | Deleted 21427, 31486.
7.0 | 2013-10-11 | Removed LSG Reference from 31486.
7.0 | 2013-10-11 | Added term for Energy Forecast Period.
7.0 | 2013-10-11 | Replaced Bid with Energy Forecast in Active Dispatch Interval term.
7.0 | 2013-10-11 | Removed EF from the Market Type enumeration in 20005.
7.0 | 2013-10-11 | Added 20034-20039 for Energy Forecast content to treat Energy Forecast differently from a Bid.
7.0 | 2013-10-11 | Added 30025-30028 for Energy Forecast validation to treat Energy Forecast differently from a Bid.
7.0 | 2013-10-17 | Added 31626 and 32613-32614 for Capacity Limit Validation.
7.1 | 2013-11-12 | Removed Capacity Limit and Capacity Limit Indicator from 71041.
7.1 | 2013-11-12 | Corrected 32607-32608 and 32614 for NGR Capacity Limit Validation.
7.1 | 2013-11-12 | Simplified 41617 and 42606-42607.
7.1 | 2013-11-13 | Added firing condition and clarified 41348 (merged from v6.3).
7.2 | 2013-12-13 | Reinstated terms and rules for Ramp Rates that were removed in v7.0. | CASBR2881
7.2 | 2013-12-13 | Reactivated Convergence Bidding Position Limit rules for Scheduling Points (35108, 35110, 36108, and 36110).
7.2 | 2013-12-13 | Added 35111 and 36111 for integer Energy Bid Quantities for Virtual Import/Export Bids.
7.2 | 2013-12-13 | Added 42404-42405, and 41415 for Regulation Awards without Energy Bid or Self-Schedule. | CASBR2877
7.3 | 2014-03-14 | Modified 20033 to add TG for EF Content. | CASBR3009
7.4 | 2014-03-18 | Modified 37001 to add TG for EF Validation. | CASBR3012
7.5 | 2014-03-24 | Updated with v6.5 changes; incorporated directly in v8.1. | CASBR3013
7.6 | 2014-05-05 | Updated SBR_PARAMETER for DAM publication in hours (for 11am if Markets are Open for TD); internal change with no impact on rules. | CASBR3026
7.6 | 2014-05-05 | Modify 33653 to limit "Dynamic" Bid Option to only Dynamic resources. | CASBR3027
7.7 | 2014-05-08 | Reactivated 10042 and 31327 for RDRR in RTM. | CASBR3029
8.0 | 2014-02-25 | Added Terms: Balancing Authority Area, Base Schedule, Energy Imbalance Market, EIM Entity, EIM Entity SC, EIM BAA, Non-EIM BAA, EIM Participation Indicator, EIM Resource, EIM Participating Resource, EIM Non-Participating Resource, Demand Forecast, ISO Demand Forecast Indicator, Day-Ahead Base Schedule Cutoff Time, Real-Time Base Schedule First Cutoff Time, Real-Time Base Schedule Second Cutoff Time, Real-Time Base Schedule Third Cutoff Time, Day-Ahead Demand Forecast Cutoff Time, Real-Time Demand Forecast First Cutoff Time, Real-Time Demand Forecast Second Cutoff Time, Real-Time Demand Forecast Third Cutoff Time, Base Schedule Period, and Base Schedule Coordinator.
8.0 | 2014-02-25 | Modified terms: Award, Export Resource, Import Resource, Schedule, and Dispatch.
8.0 | 2014-02-25 | Added Base Schedule submission in 10017.
8.0 | 2014-02-26 | Added 10051 for missing ETCC Cutoff Time initialization.
8.0 | 2014-02-26 | Added 10052-10059 for Base Schedule and Demand Forecast Cutoff Time initialization.
8.0 | 2014-02-26 | Added 20040-20056 for Base Schedule Identification.
8.0 | 2014-02-26 | Added Terms: Base Energy Schedule, Base Regulation Up Schedule, Base Regulation Down Schedule, Base Spinning Reserve Schedule, and Base Non-Spinning Reserve Schedule.
8.0 | 2014-02-26 | Added 28001 for Base Schedule Content.
8.0 | 2014-02-27 | Added 30029-30039 and 38001-38014 for Base Schedule Validation.
8.0 | 2014-02-28 | Removed deleted terms and rules.
8.0 | 2014-02-28 | Added term for Base Generating Resource State.
8.0 | 2014-02-28 | Added 38015-38033 for Base Schedule Validation.
8.0 | 2014-02-28 | Added 68001-68004 for Base Schedule Special Processing.
8.0 | 2014-02-28 | Added 58001-58008 for Base Schedule Final Processing.
8.0 | 2014-03-11 | Clarified in the term that the Demand Forecast is hourly.
8.0 | 2014-03-11 | Modified 38014-38015 to reflect that the Maximum Pumping Capacity is negative.
8.0 | 2014-03-11 | Modified 30037 to clarify the time window for canceling Base Schedules.
8.0 | 2014-03-11 | Modified 58001, 58003, 58005, 58007, and 68001-68004 to reflect that Export Base Schedules are positive.
8.0 | 2014-03-13 | Added 30040 to provide Base Schedule access to BSC.
8.0 | 2014-03-13 | Modified 58003, 58005, 58007, and 68002-68004 to add Day-Ahead Schedules.
8.0 | 2014-03-13 | Added terms for Base Net Interchange, EIM Transfer, and (Default/Custom) Generation Aggregation Point; modified Inter-Tie Scheduling Point term.
8.0 | 2014-03-13 | Generalized term for Inter-Tie Resource and added terms for Registered (Inter-Tie) Resource, Inter-Tie Transaction, Inter-Tie Transaction Identification, Primary Inter-Tie, Alternate Inter-Tie, Direction, Bid Type, and (Maximum) Inter-Tie Transaction Sequence.
8.0 | 2014-03-13 | Added 10060 for Maximum Inter-Tie Transaction Sequence.
8.0 | 2014-03-13 | Modified terms for Dynamic Resource and Wheeling Import/Export Resource.
8.0 | 2014-03-13 | Added 20057 for Inter-Tie Transaction Content.
8.0 | 2014-03-14 | Added term for EIM Inter-Tie and modified term Inter-Tie.
8.0 | 2014-03-14 | Modified term for EIM Entity SC to clarify BSC roles.
8.0 | 2014-03-14 | Added 48001-48003 for Base Schedule Processing.
8.0 | 2014-03-20 | Modified 37003 to add support for VER option to provide Energy Forecast.
8.0 | 2014-03-20 | Added 30041 for Base Schedule canceling for Inter-Tie Resources.
8.0 | 2014-03-20 | Added MFR for 31002, 32002, and 33003 that EIMNPR may not participate in a Market and EIMPR may only participate in RTM.
8.0 | 2014-03-20 | Added MFR for 31501, 31506, 31511, 31516, 31593, 31597, 32501, 32505, 32509, 32513, 33301, 33306, 33311, and 33316 that EIMPR may not be certified for AS.
8.0 | 2014-03-20 | Added MFR for 31907 that EIMPR may not be certified for RUC.
8.0 | 2014-03-20 | Added 24007 to reject Bids from Non-Participating Load Resources in EIM BAAs.
8.0 | 2014-03-20 | Added 38034-38037 and modified 38024 to require integer Inter-Tie Base Schedules.
8.0 | 2014-03-27 | Added MFR for EIMNPR and EIMPR in 31002, 31501, 31506, 31516, 31593, 31597, 31907, 32002, 32501, 32505, 32509, 32513, 33003, 33301, 33306, 33311, and 3316 regarding DAM/RTM participation, RA registration, and AS/RUC certification.
8.0 | 2014-03-27 | Modified terms for Virtual Resource, and added terms for Virtual Generating/Load/Import/Export Resource.
8.0 | 2014-03-27 | Modified 20012 and 20014 to support Virtual Generating Resource ("VG"), Virtual Load Resource ("VL"), Virtual Import Resource ("VI"), and Virtual Export Resource ("VE").
8.0 | 2014-03-27 | Modified 20021 to support VG, VL, VI, and VE.
8.0 | 2014-03-27 | Added 20058 for Primary Inter-Tie specification for VI and VE.
8.0 | 2014-03-27 | Added 20059 for Inter-Tie Transaction Bid Content.
8.0 | 2014-03-27 | Modified 23020 and 23022, and added 23023-23024 to differentiate Bid Content between Registered Inter-Tie Resources and Inter-Tie Transactions.
8.0 | 2014-03-28 | Deleted terms for Wheeling Reference and Matching Wheeling Bid Component, and modified terms for Wheeling Import/Export Resource.
8.0 | 2014-03-28 | Modified 23604 to add support for Wheeling Inter-Tie Transactions.
8.0 | 2014-03-28 | Modified 24001 and 25001 to bundle VG/VI under VS and VL/VE under VD.
8.0 | 2014-03-28 | Modified 28001 to require a Base Online Generating Resource State for MSG.
8.0 | 2014-03-28 | Modified 33010-33011 and 33003-33004 to fire for Registered Inter-Tie Resources.
8.0 | 2014-03-28 | Added 33018-33024 for Inter-Tie Transaction Bid Validation.
8.0 | 2014-03-28 | Removed term Minimum Hourly Block Limit.
8.0 | 2014-03-28 | Deleted 33017 for Minimum Hourly Block Limit validation.
8.0 | 2014-03-28 | Modified 33115 and 33224, and added 33119 and 33235 to separate Non-Firm Import Resource validation for Registered Resources and Inter-Tie Transactions.
8.0 | 2014-03-28 | Deleted 31960, 33610, 33615, and 33617 for Wheeling Reference validation.
8.0 | 2014-03-28 | Modified 33618 and added 33620 to separate Wheeling Transaction validation for Registered Resources and Inter-Tie Transactions.
8.0 | 2014-03-28 | Added 33621-33628 for Wheeling Transaction validation.
8.0 | 2014-03-28 | Added 38038-38045 for Inter-Tie Transaction validation in Base Schedules.
8.0 | 2014-03-28 | Added 43009-43010 for Inter-Tie Transaction Identification generation and notification.
8.0 | 2014-03-28 | Added 35007-35008 and 36007-36008 for Virtual Import/Export Resource Bid validation.
8.0 | 2014-03-28 | Simplified 35111, 35108, 35110, 36111, 36108, and 36110.
8.0 | 2014-03-28 | Added 45003-45004 and 46003-46004 for Virtual Inter-Tie Transaction Identification generation and notification.
8.0 | 2014-03-28 | Added 31940-31948 for TG Wheeling Bid Component validation.
8.0 | 2014-03-28 | Modified the Balance Indicator term to apply to the Wheeling Bid Component instead of the Wheeling Reference.
8.0 | 2014-03-28 | Modified 60019-60021 and deleted 60022 for Wheeling Bid Component removal notification.
8.0 | 2014-03-28 | Modified 61012 and 63010-63011 for Wheeling Transaction balancing.
8.0 | 2014-03-28 | Modified 51010, 51021, 53005 and 53012 for Wheeling Bid Component removal.
8.0 | 2014-03-28 | Moved 60019-60021 to 61032-61034 and 63037-63039 because the Wheeling Bid Component removal notification is different for TG and Inter-Tie Resources.
8.0 | 2014-03-31 | Added 41010-41011, 42001, and 43011-43012 to expose EIMPR Energy Bid Range to the EIM Entity SC.
8.0 | 2014-03-31 | Added 31331-31332, 32308, and 33120-33121 for Energy Bid and Base Schedule cross-validation.
8.0 | 2014-03-31 | Modified the Energy Bid Range term to be inclusive of LEL and UEL.
8.0 | 2014-03-31 | Added 31489-31491, 32409-32410, and 33236-33237 for Self-Schedule and Base Schedule cross-validation.
8.0 | 2014-04-01 | Deleted 20053-20054; covered by 30032-30033.
8.0 | 2014-04-01 | Added 38046-38047 for forward RTM Base Schedule validation.
8.0 | 2014-04-01 | Modified 30036-30037 and 30041, and added 30042 to restrict Base Schedule canceling.
8.0 | 2014-04-01 | Added 38048-38051 for Base Schedule and Energy Bid cross-validation.
8.0 | 2014-04-01 | Added 38052-38057 for Base Schedule and Self-Schedule cross-validation.
8.0 | 2014-04-01 | Deleted terms for MSL and Tie; added term for Branch Group, and modified term for ITC and Stranded Load; changed Isolated Tie Indicator to Isolated ITC Indicator; added terms for Registered Import/Export Resource.
8.0 | 2014-04-01 | Modified 41002 and 43007-43008 to use ITC instead of Tie.
8.0 | 2014-04-01 | Added 43013-43014 to set the OTS for Inter-Tie Transactions.
8.0 | 2014-04-01 | Modified 45002 and 46002 for setting the OTS for Virtual Bids.
8.0 | 2014-04-02 | Added terms for Virtual Import Export Resource Bid.
8.0 | 2014-04-02 | Simplified 45001 and 46001 for OTS initialization for Virtual Resource Bids.
8.0 | 2014-04-02 | Modified 61029-61031 and 63034-63036 to use ITC instead of Tie and to support Inter-Tie Transactions.
8.0 | 2014-04-02 | Modified 35006 and 36006, and added 35009 and 36009 to use Inter-Tie Scheduling Point and Inter-Tie in Virtual Inter-Tie Resource Bid validation.
8.0 | 2014-04-02 | Modified 65010 and 66010 to refire 35009 and 36009.
8.0 | 2014-04-02 | Modified 65008-65009 and 66008-66009 to use ITC instead of Tie.
8.0 | 2014-04-02 | Modified 41509-41511. | CASBR3013
8.1 | 2014-04-25 | Removed deleted terms and rules.
8.1 | 2014-04-25 | Deleted terms (Maximum) Inter-Tie Transaction Sequence, added term Purchasing-Selling Entity (PSE), and modified term Inter-Tie Transaction Identification to use PSE instead of the Inter-Tie Transaction Sequence.
8.1 | 2014-04-25 | Deleted 10060 for Maximum Inter-Tie Transaction Sequence.
8.1 | 2014-04-25 | Modified 20059, 20057, and 23604 to use PSE instead of Inter-Tie Transaction Sequence.
8.1 | 2014-04-25 | Modified 31947, 33025, 33628, and 38045 for PSE validation.
8.1 | 2014-04-25 | Modified 43009 and 48001 to add PSE in the Inter-Tie Transaction Identification.
8.1 | 2014-04-25 | Removed SC from 20056, 30038, and 48002 because SCs cannot log into EIM SIBR.
8.1 | 2014-04-25 | Modified 21954 for TG Wheeling Bid Component content.
8.2 | 2014-05-21 | Removed deleted terms and rules, and incorporated changes from v7.6 and v7.7.
8.2 | 2014-05-21 | Modified Resource Type term and 20014, 20052, and 23001 to explicitly include Inter-Tie Transactions.
8.2 | 2014-05-21 | Deleted 38048-38057 for Base Schedule and Bid cross-validation; covered by similar rules for Bids; a Base Schedule must be submitted before a Bid.
8.2 | 2014-05-21 | Added 33026-33027 to restrict Inter-Tie Transaction Bids.
8.2 | 2014-05-21 | Modified 33651-33653 and added 33654 to disallow dynamic Inter-Tie Transaction Bids.
8.2 | 2014-05-21 | Added term for Greenhouse Gas Bid.
8.2 | 2014-05-21 | Added 21306, 22304, and 23104-23105 for Greenhouse Gas Bid content.
8.2 | 2014-05-21 | Modified 31319, 32301, and 33111, and added 31333, 32309, and 33122 for Greenhouse Gas Bid validation.
8.2 | 2014-05-21 | Added 41351, 42302, and 43132-43133 for Greenhouse Gas Bid processing.
8.2 | 2014-05-21 | Added 31334 to force the same Greenhouse Gas Bid for all MSG states.
8.2 | 2014-05-23 | Modified Inter-Tie Transaction Identification term and 31940-31941, 33024, 33115, 33119, 33224, 33235, 33618, 33620-33622, 33653, and 38044 because Energy Type (ET) must be limited to a single character.
8.3 | 2014-07-03 | Removed deleted terms and rules.
8.3 | 2014-07-03 | Modified the ITC term to conform with the new scheduling constraint formulation.
8.3 | 2014-07-03 | Added term for Inter-Tie Scheduling Limit (ISL).
8.3 | 2014-07-03 | Modified term for EIM Inter-Tie so that the direction is outward from an EIM BAA.
8.3 | 2014-07-03 | Modified 33027, 38004, and 48003 to conform to the convention for the EIM Inter-Tie direction.
8.3 | 2014-07-03 | Added LSG Self-Schedule in the term for Total Self-Schedule Quantity. | CASBR3037
8.3 | 2014-07-03 | Modified VER term and generalized 20033, and 37001-37008 to allow Registered Import Resources as VERs.
8.3 | 2014-07-03 | Modified 37008 to allow Energy Forecast submission from EIMNPR.
8.3 | 2014-07-03 | Modified 20049 to allow Base Schedule submission in RTM 7 days in advance and for the entire Trading Day.
8.3 | 2014-07-03 | Modified 10052-10059 for proper use of the Base Schedule and Demand Forecast Cutoff Time terms.
8.3 | 2014-07-07 | Modified 41002, 43007-43008, 43013, 45002, and 46002 to use Inter-Tie Scheduling Point to ITC association; generalized 43013 to cover exports.
8.3 | 2014-07-07 | Added term for Isolated ISL Indicator.
8.3 | 2014-07-07 | Added 41012, 45005, 46005, and modified 43014 to provide Open Tie support for ISL.
8.3 | 2014-07-07 | Modified 61029-61031, 63034-63036, 65008-65009, and 66008-66009 to use Inter-Tie Scheduling Point to ITC association.
8.3 | 2014-07-07 | Added 61035-61037, 63040-63042, 65011-65012, and 66011-66012 to provide Open Tie support for ISL.
8.3 | 2014-07-07 | Deleted 35009, 36009, 65010, and 66010.
8.4 | 2014-08-01 | Removed deleted rules.
8.4 | 2014-08-01 | Deleted 10030 and modified 71090, 71030, 73090, and 73024 to remove Wheeling Reference.
8.4 | 2014-08-01 | Deleted 21306, 22304, and 23104-23105, and modified 21018, 22003, 23022, and 23024 to move the Greenhouse Gas Bid from the Energy Bid Component to the Bid Identification because it is a daily bid. | CASBR3166
8.4 | 2014-08-01 | Modified 31319, 32301, and 33111 to use the Greenhouse Gas Bid from the Bid Identification. | CASBR3166
8.4 | 2014-08-01 | Moved 31333 to 31009, 32309 to 32005, and 33122 to 33028. | CASBR3166
8.4 | 2014-08-01 | Deleted 31334. | CASBR3166
8.4 | 2014-08-01 | Added 41013, 42002, and 43015 to copy the Greenhouse Gas Bid from the latest Clean Bid. | CASBR3166
8.4 | 2014-08-01 | Move 41351 to 41014, 42302 to 42003, and 43132-43133 to 43016-43017. | CASBR3166
8.5 | 2014-08-28 | Removed deleted rules.
8.5 | 2014-08-28 | Added terms for Relative Proxy Start-Up Cost Ceiling and Relative Proxy Minimum Load Cost Ceiling
8.5 | 2014-08-28 | Added 10060-10061 for Relative Proxy Start-Up Cost Ceiling and Relative Proxy Minimum Load Cost Ceiling initialization.
8.5 | 2014-08-28 | Modified 41127 to cap the Start-Up Cost by the Relative Proxy Start-Up Cost Ceiling.
8.5 | 2014-08-28 | Modified 41212 to cap the Minimum Load Cost by the Relative Proxy Minimum Load Cost Ceiling.
8.5 | 2014-08-28 | Added Scheduling Coordinator validation in 38004. | CASBR3245
8.5 | 2014-08-28 | Added 33029 to disallow Bids on Inter-Ties between EIM BAAs. | CASBR3245
8.5 | 2014-08-28 | Clarified 68001-68003. | CASBR3244
8.5 | 2014-08-28 | Modified 31332 to require an Energy Bid at the Base Configuration for an EIM MSG. | CASBR3248
8.5 | 2014-08-28 | Modified 33024 to remove Dynamic from Inter-Tie Transaction Energy Type.
8.5.1 | 2014-09-08 | Modified EIM Entity SC term and added EIM Entity BSC term. | CASBR3245
8.5.1 | 2014-09-08 | Used EIM Entity BSC in 30037, 30039, 30041, 38003-38007, 38047, 41010-41011, 42001, 43011-43012, 48003, 58001, 58003, 58005, 58007, 68001-68004. | CASBR3245
8.5.1 | 2014-09-08 | Added 38048 for SC validation in Inter-Tie Transaction Base Schedules. | CASBR3245
8.5.2 | 2014-09-29 | Modified 42404-42405 to exclude NGR REM. | CASBR3289
8.6 | 2014-10-09 | Added Inter-Tie Generating Resource in 38034-38037 and 38024.
8.6 | 2014-10-09 | Added Inter-Tie Generating Resource in 58001, 58003, 58005, 58007 and 68001-68004.
8.6 | 2014-10-09 | Used RUC Schedule instead of Day-Ahead Schedule in 58003, 58005, and 58007.
8.6 | 2014-10-09 | Corrected typo in the EIM Entity BSC term and in the comment of 38007.
8.6.1 | 2014-10-13 | Modified terms for EIM Resource, EIM Inter-Tie, EIM Transfer, and EIM Entity BSC.
8.6.1 | 2014-10-13 | Modified 30037 to support for EIM TGs.
8.6.1 | 2014-10-13 | Clarified 38003.
8.6.1 | 2014-10-13 | Modified 38005, 38007, 38047 to suport for EIM TGs.
8.6.2 | 2014-10-20 | Modified 41002, 43007-43008, 43013, 45002, 46002, 61029-61031, and 63034-63036 to check all ITCs for setting OTS (temporary fix). | CASBR3321
8.6.2 | 2014-10-20 | Expanded 43014 to include both Registered Inter-Tie Resources and Inter-Tie Transactions.
8.6.3 | 2014-10-24 | Corrected sign for RUC Schedules in 58003, 58005, 58007 and 68002-68004.
8.6.3 | 2014-10-24 | Clarified 38034-38037 and 38024.
8.6.4 | 2014-10-28 | Simplified rules 38003, 38005, 38007, and 38047 for EIM Registered Resources assuming that they are always associated with an EIM BAA.
8.6.4 | 2014-10-28 | Deleted 48003; duplicate of 48002 considering 38004.
8.6.4 | 2014-10-28 | Removed RUC Schedules from EIM BAA balancing calculation in 58003, 58005, 58007, and 68002-68004 after introducing mirror EIM Registered Inter-Tie Resources for CAISO Inter-Ties.
8.7 | 2014-11-11 | Removed deleted rules.
8.7 | 2014-11-11 | Added terms for Flexible RA Capacity, Flexible RA Flag, and Flexible RA Resource.
8.7 | 2014-11-11 | Modified 31913 and 31917, and added 31924-31925 for FRAC support.
8.7 | 2014-11-11 | Modified 31620 and added 31627-31628 for FRAC support.
8.7 | 2014-11-11 | Modified 31623-31624 and added 31629-31630 for FRAC support.
8.7 | 2014-11-11 | Modified 41913 and added 41919-41920 for FRAC support.
8.7 | 2014-11-11 | Modified 41917 and added 41921-41922 for FRAC support.
8.7 | 2014-11-11 | Modified 41914 and added 41923-41924 for FRAC support.
8.7 | 2014-11-11 | Modified 41918 and added 41925-41926 for FRAC support.
8.7 | 2014-11-11 | Modified 43914 and added 43915-43916 for FRAC support.
8.7 | 2014-11-11 | Modified 51001 and 53002 for FRAC support.
8.7 | 2014-11-11 | Modified 71012, 71041, and 73033 for FRAC support.
8.7.1 | 2014-12-02 | Modified 43604 and added 43605 to change Dispatch Option defaults. | CASBR3372
8.7.1 | 2014-12-02 | Corrected a typo in 73033.
8.7.2 | 2015-03-04 | Modified 32308 to allow a base schedule to be zero for NGRs
8.7.2 | 2015-03-12 | Modified 42605 to correct an issue with the treatment of NGRs
8.8 | 2015-01-30 | Removed terms Maximum Import/Export Capacity and added terms for Maximum ISL Import/Export Capacity and Maximum ITC Import/Export Capacity.
8.8 | 2015-01-30 | Deleted 35006 and 36006.
8.8 | 2015-01-30 | Simplified and modified 35108 and 35110, and added 35112-35115 for Virtual Import Resource Bids on Inter-Tie Scheduling Points.
8.8 | 2015-01-30 | Simplified and modified 36108 and 36110, and added 36112-36115 for Virtual Export Resource Bids on Inter-Tie Scheduling Points.
8.8 | 2015-01-30 | Modified 65003 and 66003, and added 65013 and 66013 for Special Bid Processing of Virtual Import/Export Resource Bids on Inter-Tie Scheduling Points.
8.8.1 | 2015-02-04 | Deleted 45003 as it does not apply in the current CB design
8.8.1 | 2015-02-04 | Modified 30011 to include unique Inter-Tie
8.8.1 | 2015-02-04 | Modified 65003, 65013, 66003, and 66013 so that it applies only to Market Accepted Bids
8.8.2 | 2015-02-12 | Added 35009 and 36009 to ensure that if a location specified in a CB is a scheduling point, the bid must also include an inter-tie
8.8.2 | 2015-02-12 | Deleted 46003 as it does not apply in the current CB design
8.8.3 | 2015-03-09 | Modified 43007, 43008, 43013, 43014, and 41002 to handle OTSL exemptions for wheeling transactions. Portions of existing rules were split out into new rules below.
8.8.3 | 2015-03-09 | Added 43018-43022 to handle OTSL exemptions for wheeling transactions.
8.8.3 | 2015-03-09 | Modified 63034-63036 and 63040-63042 to include new rules in the re-firing.
8.8.4 | 2015-04-14 | Added 41544-41547 to copy Regulation Mileage bids between MSG configurations when the Mileage bids are not submitted to all configurations that have Regulation bids.
8.8.5 | 2015-05-20 | Added terms for Inter-Tie Scheduling Point Bid Direction and Inter-Tie Scheduling Point Bid Period.
8.8.5 | 2015-06-09 | Added terms for Import/Export Transaction and Import/Export Transaction Bid.
8.8.5 | 2015-06-09 | Added 33030-33031 and 38049-38050 to validate Inter-Tie Transaction Bids or Base Schedules on Inter-Tie Scheduling Points that allow only Import or Export Resources.
8.8.5 | 2015-06-09 | Added 33655 and 43606-43607, and modified 43604 to validate Inter-Tie Transaction Bids on Inter-Tie Scheduling Points that do not allow 15-minute scheduling.
8.9 | 2015-03-17 | Modified 21018, 22003, 23022, 23024, 31319, 32301, and 33111 due to introduction of GHG Bid Component. | Year 1 EIM - GHG
8.9 | 2015-03-17 | Added 21641-21642, 22641-22642, and 23641-23642 for GHG Bid Component Content.
8.9 | 2015-03-17 | Added 31641-31643, 32641-32643, and 33676-33680 for GHG Bid Component Validation.
8.9 | 2015-03-17 | Deleted 31009, 32005, and 33028 as a consequence of adding GHG Bid Component Validation rules.
8.9 | 2015-03-17 | Deleted 41013, 42002, and 43015 due to introduction of hourly GHG Bid Component.
8.9 | 2015-03-17 | Deleted 41014, 42003, 43016 and 43017 due to introduction of GHG Bid Component.
8.9 | 2015-03-17 | Removed the term Greenhouse Gas Bid and added the terms Greenhouse Gas Bid Component, Greenhouse Gas Capacity, Greenhouse Gas Price, and Maximum Greenhouse Gas Price due to introduction of GHG Bid Component.
8.9 | 2015-03-24 | Removed deleted terms and rules from prior versions.
8.9 | 2015-03-27 | Added 41641-41642, 42641-42642, and 43641-43643 for GHG Bid Component Processing.
8.9 | 2015-03-27 | Added term Default Maximum Greenhouse Gas Price.
8.9.1 | 2015-04-30 | Revised terms Grid Management Charge Start-Up Cost Adder, Major Maintenance Start-Up Cost Adder, and Start-Up Cost Basis to remove reference to start-able configurations. | Commitment Cost Enhancement Phase 2
8.9.1 | 2015-04-30 | Revised term Use-Limited Resource to align with new policy
8.9.1 | 2015-04-30 | Added terms State Transition Cost Basis and Relative Proxy State Transition Cost Ceiling.
8.9.1 | 2015-04-30 | Added 10062 for configurable ceiling parameter for State Transition Cost bidding.
8.9.1 | 2015-04-30 | Modified 21974 to include a biddable State Transition Cost.
8.9.1 | 2015-04-30 | Added 31979 to include rules for validating submitted State Transition Cost.
8.9.1 | 2015-04-30 | Deleted 41981, 41982 and 41984 for revising the transition cost calculation.
8.9.1 | 2015-04-30 | Modified 41129 to remove requirement that proxy start curve should only be calculated for startable MSG configurations.
8.9.1 | 2015-04-30 | Addded 41985-41990 for revising the transition cost calculation and adding transition bid processing rules.
8.9.1 | 2015-05-04 | Added terms for Upward/Downward State Transition.
8.9.2 | 2015-06-03 | Re-activated 31478-31485, 33231-33234, and 34218-34221 for preventing ETC and TOR self-schedules when the allocation associated with the right and time period is zero. | Pricing enhancements project
8.9.3 | 2015-06-09 | Added 10063 and 40018 for calculation of Default Maximum Greenhouse Gas Price. | Year 1 EIM - GHG
8.9.3 | 2015-06-09 | Added terms for Default Maximum Greenhouse Gas Emissions Rate and Greenhouse Gas Allowance Index Price
8.9.4 | 2015-06-30 | Modified 32641 to clarify that Energy Bid or Self-Schedule must cover at least the generation capacity range of the Non-Generator Resource.
8.9.4 | 2015-07-07 | Merged changes from v8.8.5.
8.9.5 | 2015-09-25 | Added terms for Energy Transfer System Resource (ETSR), ETSR Tag Indicator, and Mirror ETSR.
8.9.5 | 2015-09-25 | Added 30043, 38051, and 48003 to validate and process Base Schedules for ETSRs. | CASBR3642
8.9.6 | 2016-05-03 | Modified 41101, 41201, 41971 for commitment cost copy only when DA bid has a commitment. | Aliso Canyon
8.9.6 | 2016-05-03 | Modified 71021, 72012, 73021 MH source bid from DA only when DA bid has commitment.
8.9.6 | 2016-05-03 | Added 71038 MH source bid in RTM for RA MOO. Previously covered in 71021.
8.9.6 | 2016-05-03 | Modified MH-RTM RF to add 41102, 41202, 41971, 71038 also added existing rules in RF for bid component generation 411xx for startup, 412xx mlc, 41603, 419xx transition.
8.9.6 | 2016-05-05 | Modified 41101, 41201, 41971 to clarify the hour within the DAClean.
8.9.6 | 2016-05-05 | Removing 41102, 41202, 41975 RT Clean bid will be copied if it exists (and bid is re-validated or new submission for future hour) to align with Tariff.
9.0 | 2015-08-31 | Removed deleted terms and rules from prior versions.
9.0 | 2015-08-31 | Added terms Final ODCP Bid, NQC Status, ODCP Bid, ODCP Offer Status, and On Demand Capacity Procurement. | On Demand Capacity Procurement process
9.0 | 2015-08-31 | Added new rules series (80000) for ODCP.
9.0 | 2015-08-31 | Inserted two new rule flows for ODCP, one for DA (DCP RF) and one for RT (RCP RF).
9.0 | 2015-08-31 | Added new Market enumerations (CP, DCP, and RCP).
9.0 | 2015-08-31 | Added 80001, 80002, 81001-81006, 82001-82002, and 83001-83002 for ODCP Bid Generation.
9.0 | 2015-08-31 | Added 41322 for backstop proxy bid for resources that do not have cost data.
9.0 | 2015-09-28 | Added 81007, 82003, and 83003 for ODCP Bid Generation.
9.1 | 2015-11-20 | Added term RAAIM Hour. | RSI changes as part of Commitment Cost Enhancement Phase 2
9.1 | 2015-11-23 | Modified 43126, 43129, 43122, and 43108 so that bid insertion/extension rules would only apply during RAAIM hours for non-resource specific system resources with RA.
9.1 | 2015-11-23 | Modified 53002 so that final bid generation would only apply during RAAIM hours for non-resource specific system resources with RA.
9.1 | 2015-11-23 | Modified 73033 so that MD-DAM bid generation would only apply during RAAIM hours for non-resource specific system resources with RA.
9.1 | 2015-11-24 | Modified 43914 - 43916 so that RUC bid would only apply during RAAIM hours for non-resource specific system resources with RA.
9.1 | 2015-11-24 | Added 43917 so that RUC bid would only apply during RAAIM hours for non-resource specific system resources with RA.
9.1 | 2015-11-24 | Modified rule flow of 41986 to occur after 41988 and 41989. Matches as-implemented rule flow. | Transition cost changes as part of Commitment Cost Enhancement Phase 2
9.1.1 | 2016-03-01 | Placeholder - This version covered some changes to ODCP. The version was sent to Siemens but the estimate was never approved, thus changes were not recorded.
9.2 | 2016-06-01 | Merged changes from v8.9.6 and v8.9.6.1.
9.2 | 2016-06-01 | Added term for Initial State of Charge Bid Component. | ESDER
9.2 | 2016-06-01 | Modified 22002 to include Initial State of Charge Bid Component.
9.2 | 2016-06-01 | Added 22651 and 22652 to include content rules for the Initial State of Charge Bid Component.
9.2 | 2016-06-01 | Added 32651-32654 to include validation rules for the Initial State of Charge Bid Component.
9.3 | 2016-11-15 | Modified 31438 to extend RA MOO treatment to Pumping Self-Schedules. | CASBR3776
9.3 | 2016-11-17 | Added term for Detour System Resource (DSR), Mirror DSR and Tag Indicator. | CASBR4178
9.3 | 2016-11-17 | Modified 28001 to exclude Base AS Schedules for ETSR and DSR. | CASBR4178
9.3 | 2016-11-17 | Added 30044 for DSR mirror Base Schedule cancelling. | CASBR4178
9.3 | 2016-11-17 | Added 38052 to validate the Tag Indicator for DSR Base Schedule submission. | CASBR4178
9.3 | 2016-11-17 | Added 48004 for DSR Base Schedule mirroring. | CASBR4178
9.4 | 2016-11-29 | Added 10064 for Online Generating Resource State ordering. | QC44504
9.4 | 2016-11-30 | Consolidated 41348-41349 in 41348 and added a condition to prevent Energy Bid generation/extension when the operating range is fully covered by a Self-Schedule or Energy Bid in lower Online Generating Resource States. | QC44504
9.4.1 | 2017-02-14 | Modified 41917, 41921-41922, and 41918, and 41925-41926 for RA RUC Obligation for non-MOO Resources. | CQ4983
9.4.2 | 2017-09-08 | Added a firing condition in 41348 for the Online Generating Resource State with the highest Upper Economic Limit to not be capable of shuting down. | CASBR6431
9.6 | 2017-03-08 | Removed deleted rules.
9.6 | 2017-03-08 | Corrected typo in 41101 and 41201.
9.6 | 2017-03-08 | Added 41102 and 41202 to fill in missing Start-Up and Minimum Load Cost Bid Components from previous RTM Clean Bids. | BRE-B
9.6 | 2017-03-08 | Added 41103 to prevent rebidding the Start-Up Bid Component in RTM for a Trading Hour after the Generating Resource receives a RTM Binding Start-Up Instruction to the relevant Online Generating Resource State. | BRE-B
9.6 | 2017-03-08 | Added 41208 to prevent rebidding the Minimum Load Cost Bid Component in RTM for the duration of the relevant Minimum Up Time after the Generating Resource receives a RTM Binding Start-Up Instruction or a RTM Binding State Transition Instruction to the relevant Online Generating Resource State. | BRE-B
9.6 | 2017-03-08 | Placed 71037 before 71038 in MH-RTM RF for efficiency.
9.6.1 | 2017-04-25 | Modified 41101 and 41103 to allow rebidding the Start-Up Bid Component in RTM if there is a non-Binding RUC Start-Up Instruction. | BRE-B
9.6.1 | 2017-04-25 | Modified 41201 and 41208 to allow rebidding the Minimum Load Cost Bid Component in RTM if there is a non-Binding RUC Start-Up Instruction. | BRE-B
9.6.1 | 2017-04-25 | Modified 41971 to allow rebidding the State Transition Bid Component in RTM if there is a non-Binding RUC Start-Up Instruction. | BRE-B
9.6.1 | 2017-04-25 | Added 41975 to fill in missing State Transition Bid Component from previous RTM Clean Bids. | BRE-B
9.6.1 | 2017-04-25 | Added 41976 to prevent rebidding the State Transition Bid Component in RTM for a Trading Hour after the Generating Resource receives a RTM Binding Transition Instruction. | BRE-B
9.7 | 2017-03-10 | Added term for CA Supply Indicator. | GHG-E
9.7 | 2017-03-10 | Modify 21642 to add CA Supply Indicator to the GHG Bid Component. | GHG-E
9.7 | 2017-03-10 | Added 31644 for CA Supply Indicator validation. | GHG-E
9.7 | 2017-03-10 | Added 41643 for CA Supply Indicator processing. | GHG-E
9.7.1 | 2017-10-09 | Added 10065 for configurable CA Supply Option (ON or OFF ) default OFF, added 41644 to remove CA Supply Ind if Option is OFF. | CQ 51110
9.7.1 | 2017-10-09 | Modified the RTM G rule flow to add 41644 and MH RTM RF to add 41643 and 41644. | CQ 51110
9.7.1 | 2017-10-09 | Added term for CA Supply Option. | CQ 51110
9.8 | 2017-05-05 | Incorporated changes from v9.6.1.
9.8 | 2017-05-05 | Added terms for Start-Up Opportunity Cost, Minimum Load Opportunity Cost, Energy Opportunity Cost, and Online State Transition Opportunity Cost. | CCE-3
9.8 | 2017-05-05 | Modified 41127 to add the Start-Up Opportunity Cost in Start-Up Cost Bid Validation. | CCE-3
9.8 | 2017-05-05 | Modified 41212 to add the Minimum Load Opportunity Cost in Minimum Load Cost Bid Validation. | CCE-3
9.8 | 2017-05-05 | Modified 41318 to add the Energy Opportunity Cost in the generated/extended Energy Bid Curve and cap the latter by the Energy Bid Ceiling. | CCE-3
9.8 | 2017-05-05 | Modified 41986 to add the Online State Transition Opportunity Cost in State Transition Cost Bid Validation. | CCE-3
9.8 | 2017-05-05 | Deleted terms for (Best/Worst) Operating/Operational/Regulating Reserve Ramp Rate, (Generating/Non-Generator Resource) Ramp Rate Bid Component, Maximum Ramp Rate, Maximum Ramp Rate Curve Segment Number, NGR Maximum Ramp Rate Curve Segment Number, Operating Level Break Point, (Operational) Ramp Rate Bid Curve. | CCE-3
9.8 | 2017-05-05 | Deleted all old and unused Participating Load Resource terms.
9.8 | 2017-05-05 | Removed Ramp Rate from 10004. | CCE-3
9.8 | 2017-05-05 | Deleted 10007-10008. | CCE-3
9.8 | 2017-05-05 | Removed Ramp Rate Bid Component from 21017-21018 and 22002-22003. | CCE-3
9.8 | 2017-05-05 | Deleted Ramp Rate Bid Component Content rules (216xx and 226xx). | CCE-3
9.8 | 2017-05-05 | Deleted Ramp Rate Bid Component Validation rules (316xx and 326xx). | CCE-3
9.8 | 2017-05-05 | Removed Ramp Rate Bid Component from 41009. | CCE-3
9.8 | 2017-05-05 | Deleted Ramp Rate Bid Component Processing rules (416xx and 426xx). | CCE-3
9.8 | 2017-05-05 | Replaced DAM 40014 with RTM 40017 in RCP RF.
9.9 | 2017-09-08 | Added term for Base Schedule Distribution Bid Component. | Spring 2018
9.9 | 2017-09-08 | Modified 28001 to add Distribution Bid Components for Base Schedule submissions for EIMNPRs. | Spring 2018
9.9 | 2017-09-08 | Added 28101, 28102, and 28103 to add content rules for Base Schedule Distribution Bid Components. | Spring 2018
9.9 | 2017-09-08 | Added 38101 - 38104 to add validation rules for Base Schedule Distribution Bid Components. | Spring 2018
9.9 | 2017-09-08 | Added 48101 to add processing rules for Base Schedule Distribution Bid Components. | Spring 2018
9.9 | 2017-09-08 | Incorporated changes from v9.4.2.
9.9.1 | 2017-10-11 | Incorporated changes from 9.7.1.
9.9.1 | 2017-10-11 | Added term for new resource type: Inter-Tie Non-Generator Resource (TNGR). | Winter 2017
9.9.1 | 2017-10-11 | Modified 20014, 20052, 22001, 22002, and 22612 to include TNGRs and clarify that NGRs/TNGRs may submit AS Base Schedules and participate in RUC. | Winter 2017
9.9.1 | 2017-10-11 | Added 22005 and 22613 to add content rules for TNGRs. | Winter 2017
9.9.1 | 2017-10-11 | Added 22901 and 22902 to add NGR/TNGR content rules for RUC. | Winter 2017
9.9.1 | 2017-10-11 | Added 32005, 32309, 32411-32414, 32542 and 32620-32622 to add validation rules for TNGRs. | Winter 2017
9.9.1 | 2017-10-11 | Modified comments in 32517, 32519, 32521, and 32523 for special Master File treatment of TNGRs. | Winter 2017
9.9.1 | 2017-10-11 | Added 32901-32904 and 32615-32619 to add NGR/TNGR content rules for RUC. | Winter 2017
9.9.1 | 2017-10-11 | Modified 38024 and 38034-38037 to include TNGRs. | Winter 2017
9.9.1 | 2017-10-11 | Generalized 38102 to include NGRs in Base Schedule Distribution Components. | Winter 2017
9.9.1 | 2017-10-11 | Added 38105 to include NGRs in Base Schedule Distribution Components. | Winter 2017
9.9.1 | 2017-10-11 | Added 42002-42004 and 42608-42610 to add bid processing rules for TNGRs. | Winter 2017
9.9.1 | 2017-10-11 | Added 42302-42305 to add NGR/TNGR bid processing rules for RUC. | Winter 2017
9.9.1 | 2017-10-11 | Modified 52001 to include NGR/TNGR final processing rules for RUC. | Winter 2017
9.9.1 | 2017-10-11 | Added 62001-62006 to add bid special processing rules for TNGRs. | Winter 2017
9.9.1 | 2017-10-11 | Added 72017 to include NGR/TNGR multi-period bid generation rules for RUC. | Winter 2017
9.9.1 | 2017-11-01 | Added 32415 to prevent NGR Load Self-Schedule undercutting RUC Schedule. | Winter 2017
9.9.1 | 2017-11-06 | Modified 58001, 58003, 58005, 58007, and 68001-68004 to add Inter-Tie Non-Generator Resources. | Winter 2017
9.9.2 | 2017-12-06 | Restored terms for (Best/Worst) Operating/Operational/Regulating Reserve Ramp Rate, (Generating/Non-Generator Resource) Ramp Rate Bid Component, Maximum Ramp Rate, Maximum Ramp Rate Curve Segment Number, NGR Maximum Ramp Rate Curve Segment Number, Operating Level Break Point, (Operational) Ramp Rate Bid Curve. | Winter 2017
9.9.2 | 2017-12-06 | Added term for Ramp Rate Bid Option. | Winter 2017
9.9.2 | 2017-12-06 | Restored Ramp Rate language in 10004. | Winter 2017
9.9.2 | 2017-12-06 | Restored initialization rules 10007 and 10048. | Winter 2017
9.9.2 | 2017-12-06 | Resotred Ramp Rate Bid Component language in 21017-21018 and 22002-22003. | Winter 2017
9.9.2 | 2017-12-06 | Restored Ramp Rate Bid Component Content rules (216xx and 226xx). | Winter 2017
9.9.2 | 2017-12-06 | Restored Ramp Rate Bid Component Validation rules (316xx and 326xx). | Winter 2017
9.9.2 | 2017-12-06 | Restored Ramp Rate Bid Component language in 41009. | Winter 2017
9.9.2 | 2017-12-06 | Restored Ramp Rate Bid Component Processing rules (416xx and 426xx). | Winter 2017
9.9.2 | 2017-12-06 | Added 10066 to initialize the Ramp Rate Bid Option value. | Winter 2017
9.9.2 | 2017-12-06 | Added 41608 and 42611 to control the ability to submit ramp rate bids. | Winter 2017
9.9.2 | 2017-12-06 | Modified 41501, 41502, 41503, 41504, 41505, 51506, 41507, 41508 to exclude TGs from A/S bid insertion/extension rules. | Winter 2017
9.9.2 | 2017-12-21 | Merged changes from 9.9.a - (NGR GDF addition) | Winter 2017
9.9.3 | 2018-03-08 | Modified 32901, 42302, 42303, 42304, and 42305 to handle conditions where the NGR RUC capacity is greater than Gmax (i.e. when IFM schedule is negative). | Winter 2017
9.9.3 | 2018-03-08 | Added 32416 to add NGR/TNGR bid validation rules for RUC. | Winter 2017
9.10 | 2018-01-30 | Added term for Long-Start Resource (LSR). | CASBR7227
9.10 | 2018-01-30 | Added LSR exemption to 51003 and 71038. | CASBR7228
9.10 | 2018-01-31 | Added terms for ABC, Auto-Match, ORA, and ORA Type. | ORA
9.10 | 2018-01-31 | Added 38053-38056 for ORA validation. | ORA
9.10.1 | 2018-02-15 | Corrected typo in 32901.
9.10.1 | 2018-02-15 | Modified the ORA Type definition to add ANPR_NCL and make the ANPR_BASE a NGR. | ORA
9.10.1 | 2018-02-15 | Modified 38053-38054 and deleted 38056 to add support for ANPR_NCL. | ORA
9.10.1 | 2018-02-15 | Added 38106-38107 to prevent distribution overlap between the ANPR_NCL and other ORA members. | ORA
9.10.2 | 2018-03-08 | Incorporated changes from 9.9.3 that were not already incorporated in 9.10
9.10.3 | 2018-04-17 | Incorporated changes from 9.9.4 that are for the 41802, 42801 GDF generation.
9.10.4 | 2018-08-20 | Removed "Default" from Maximum Greenhouse Gas Emission Rate definition.
9.10.4 | 2018-08-20 | Added term for Relative Greenhouse Gas Cost Adder.
9.10.4 | 2018-08-20 | Modified 10063 to remove "Default" from Maximum Greenhouse Gas Emission Rate.
9.10.4 | 2018-08-20 | Added 10067 to initialize the Relative Greenhouse Gas Cost Adder.
9.10.4 | 2018-08-20 | Modified 40018 by adding the Relative Greenhouse Gas Cost Adder.
9.10.5 | 2018-10-26 | Added terms for GHG Area and GHG Flag. | SMUD
9.10.5 | 2018-10-26 | Modified 21018, 22003, and 23022 to allow Greenhouse Gas Bid Component from EIMPR not within a GHG Area. | SMUD
Note on C460: wtamblyn: Will be in for start of Market Sim Update 2
Note on C487: wtamblyn: Up to 3.9.14.1 is in CR4+ to be tested.
Note on C489: wtamblyn: Not yet delivered to Siemens