## Overview
Variable Operations and Maintenance Cost Review
Revised Straw Proposal
Supporting Calculations
This set of supporting calculations supplements the discussion of the proposed calculation methodology for default maintenance adders. This appendix is intended to aid in understanding some of the more complicated aspects of the calculation. It will also highlight the differences between Option 1 and Option 2 which will aid in stakeholders' ability to indicate their preferred option. As a reminder, the steps to calculate the default maintenance adder are: 1) Estimate variable maintenance costs using external sources 2) Determine which adder type ($/run-hour, $/start, or $/MWh adder) is most appropriate for each technology type 3) Convert the variable maintenance costs to the appropriate adder type 4) Cross-validate the estimate from external sources against interpolated major maintenance adder values to determine a default maintenance adder 5) Using the default maintenance adder, calculate a resource-specific adder Step 5 will be performed on a resource-by-resource basis and is thus not included in this workbook.
CAISO PUBLIC

## Step 1 - Gather Data
Step 1: Estimate variable maintenance costs using external sources
See the subsequent tabs for data gathered from external sources

## 1a. NYISO
Source: NYISO 2010, NYISO 2016
The calculations below are performed from left to right, with final values highlighted in bold
Note 1: The CAISO utilized the NYISO 2010 report for the estimates of aeroderivative CTs and the 2016 NYISO report for estimates of CTs and CCGTs
Note 2: The NYISO expresses maintenance costs in both: 1) $/start or $/run-hour and 2) $/MWh values. These represent separate maintenance costs and thus should be added together to arrive at an estimate of total variable maintenance costs. To convert the $/MWh costs to a $/cycle value, the CAISO utilizes the methodology discussed by NYISO on page 32 of the 2010 NYISO report. NYISO does not identify any $/MWh costs for combustion turbines.
Note 3: The CAISO scales labor costs based on the relative wages in NY versus the states in the CAISO/EIM operating area. To convert these values, the CAISO used BLS wage data from May 2019, for OCC_Code 49-2095: Electrical and Electronics Repairers, Powerhouse, Substation, and Relay. The labor scaling factor is a ratio of the weighted average of the wages in states representing the CAISO/EIM operating area and the wages in NY. https://www.bls.gov/oes/current/oes_nat.htm
Note 4: The CAISO scales the maintenance cost estimates from the $-year used in the source documents to $2019. The NYISO 2016 report was presented in 2015 dollars. See Inflation Rates tab.
Note 5: For Option 2, the CAISO must convert the NYISO estimates from $/cycle to $/year. To do so, the ISO uses CAISO/EIM operating data to estimate an average maintenance cycle length in years. However, this calculation is eventually reversed in Step 3 and thus this has no impact on the calculation.
Note 6: See the Technology Groups section of paper for discussion of which technologies were used for the estimates below.
Option 1
[5 empty] | ¦--------- Major maintenance costs expressed in $/starts or $/run-hours, converted to $/cycle---------¦ | [5 empty] | ¦--------------------- Major maintenance costs expressed in $/MWh, converted to $/cycle---------------------¦
|  | A | B | C | D | E | F | G = E * F | H = D + G | I = H * Inf Rate | J | K | L | M = K * L | N = J + M | O = N * Inf Rate | P = B * C * O | Q = I + Q | R = Q / C
Source: 2016 Report | Note 6 | Page 47 | Page 47 | Page 52 | Page 47 | Pages 133, 136 | Note 3 |  |  | Note 4 | Page 136 | Page 136 | Note 3 |  |  | Note 4
Source: 2010 Report | Note 6 |  | Page 31 | Page 90 | Page 32 | Pages 32, 29 | Note 3 |  |  | Note 4 | Page 32 |  | Note 3 |  |  | Note 4
[5 empty] | $/cycle | $/cycle |  | $/cycle | $/cycle | $/cycle | $/MWh | $/MWh | $/MWh | $/MWh | $/MWh | $/MWh
Tech type | Model | Starts per Cycle | Run-hours per Cycle | Average Degraded Net Plant Capacity ICAP | Cost of Parts | Cost of Labor | Labor Scaling Factor | Geo-scaled Costs of Labor | Costs per Cycle | Time-scaled Costs per Cycle | Cost of Parts | Cost of Labor | Labor Scaling Factor | Geo-Scaled Costs of Labor | Costs per MWh | Time-scaled Costs per Cycle | Time-scaled Costs per Cycle | Total Costs per Cycle | $/cycle per MW
Combined Cycle Gas Turbines | 1x1x1 5000F 5 | 2400 | 48000 | 327.25 | 22100000 | 2880000 | 1.1035 | 3178027.4757 | 25278027.4757 | 27281719.4359 | 0.62 | 0.135 | 1.1035 | 0.14897 | 0.76897 | 0.82992 | 13036435.724 | 40318155.1599 | 123202.9187
Combustion Turbines | 1x0 Siemens 5000F5 | 2400 | 48000 | 217.6667 | 22100000 | 2840000 | 1.1035 | 3133888.2052 | 25233888.2052 | 27234081.4153 | [7 empty] | 27234081.4153 | 125118.2913
Aeroderivative | LM6000 |  | 50000 | 88.28 | 14870000 | 1452000 | 1.1035 | 1602255.519 | 16472255.519 | 19324111.6126 | 0.81 |  |  |  | 0.81 | 0.95024 | 4194341.7605 | 23518453.3731 | 266407.4918
Option 2
[5 empty] | ¦--------- Major maintenance costs expressed in $/starts or $/run-hours, converted to $/cycle---------¦ | [5 empty] | ¦--------------------- Major maintenance costs expressed in $/MWh, converted to $/cycle---------------------¦
|  | A | B | C | D | E | F | G = E * F | H = D + G | I = H * Inf Rate | J | K | L | M = K * L | N = J + M | O = N * Inf Rate | P = B * C * O | Q = I + Q | R = Q / C | S | T = R / S
Source: 2016 Report | Note 6 | Page 47 | Page 47 | Page 52 | Page 47 | Pages 133, 136 | Note 3 |  |  | Note 4 | Page 136 | Page 136 | Note 3 |  |  | Note 4 |  |  |  | Note 5
Source: 2010 Report | Note 6 |  | Page 31 | Page 90 | Page 32 | Pages 32, 29 | Note 3 |  |  | Note 4 | Page 32 |  | Note 3 |  |  | Note 4 |  |  |  | Note 5
[5 empty] | $/cycle | $/cycle |  | $/cycle | $/cycle | $/cycle | $/MWh | $/MWh | $/MWh | $/MWh | $/MWh | $/MWh
Tech type (Note 6) | Model | Starts per Cycle | Run-hours per Cycle | Average Degraded Net Plant Capacity ICAP | Cost of Parts | Cost of Labor | Labor Scaling Factor | Geo-scaled Costs of Labor | Costs per Cycle | Time-scaled Costs per Cycle | Cost of Parts | Cost of Labor | Labor Scaling Factor | Geo-Scaled Costs of Labor | Costs per MWh | Time-scaled Costs per Cycle | Time-scaled Costs per Cycle | Total Costs per Cycle | $/cycle per MW | Maint. Cycle (Years) | ($/year) per MW
Combined Cycle Gas Turbines | 1x1x1 5000F 5 | 2400 | 48000 | 327.25 | 22100000 | 2880000 | 1.1035 | 3178027.4757 | 25278027.4757 | 27281719.4359 | 0.62 | 0.135 | 1.1035 | 0.14897 | 0.76897 | 0.82992 | 13036435.724 | 40318155.1599 | 123202.9187 | 11.1463 | 11053.2802
Combustion Turbines | 1x0 Siemens 5000F5 | 2400 | 48000 | 217.6667 | 22100000 | 2840000 | 1.1035 | 3133888.2052 | 25233888.2052 | 27234081.4153 | [7 empty] | 27234081.4153 | 125118.2913 | 37.6366 | 3324.3787
Aeroderivative | LM6000 |  | 50000 | 88.28 | 14870000 | 1452000 | 1.1035 | 1602255.519 | 16472255.519 | 19324111.6126 | 0.81 |  |  |  | 0.81 | 0.95024 | 4194341.7605 | 23518453.3731 | 266407.4918 | 72.8472 | 3657.075

## 1b. EPA 2016
Source: EPA 2016
The calculations below are performed from left to right, with final values highlighted in bold
Note 1: The CAISO utilized an estimated capacity factor based on EPA estimates of capacity factors for areas within the CAISO/EIM operating area. See the capacity factor figures below.
Note 2: The CAISO scales the maintenance cost estimates from the $-year used in the source documents to $2019. See Inflation Rates tab.
Note 3: The CAISO used an average capacity across the 3,818 resources presented in the EPA report.
Source: | Page 4-3 | Note 1 | Page 4-12 | Note 2
| A | B | C | D = C * Inf Rate | E = A * B * C * 8760 | F = E / A
| Annual Capacity (Note 3) | Capacity Factor | Variable O&M | Variable O&M | Convert to $/yr | ($/year)/MW
| MW |  | (2016$/MWh) | (2020$/MWh)
Hydro | 20.7504 | 33.38% | 2.66 | 2.8462 | 172670.091 | 8321.2926
Capacity factors derived from EIA form 923 data for 2007-2016 period
Region | Annual CF
WEC_BANC | 23%
WEC_CALN | 31%
WEC_LADW | 16%
WEC_SDGE | 37%
WECC_AZ | 29%
WECC_CO | 30%
WECC_ID | 38%
WECC_IID | 45%
WECC_MT | 43%
WECC_NM | 27%
WECC_NNV | 49%
WECC_PNW | 43%
WECC_SCE | 32%
WECC_SNV | 24%
WECC_UT | 33%
WECC_WY | 34%
WECC_average | 33.38% | B

## 1c. APS 2017
Source: APS 2017
The calculations below are performed from left to right, with final values highlighted in bold
Note 1: To estimate variable maintenance costs, the CAISO subtracts the variable operations (VO) values from the source documentation's estimate of VOM costs. This assumes that the VO costs estimated by the ISO are the same as those utilized in the source documentation.
Note 2: The CAISO scales the maintenance cost estimates from the $-year used in the source documents to $2019. See Inflation Rates tab.
Note 3: In cases where multiple observations for the same technology type exist in the source documents, the CAISO averages the cost estimates across the representative technology types.
Note 4: See the Technology Groups section of paper for discussion of which technologies were used for the estimates below.
Source: | Note 4 | Page 309 |  | Page 309 | Note 2 | Note 1 |  |  |  | Note 3
|  | A | B | C | D = C * Inf Rate | E | F = D - E | G = A * B * F * 8760 | H = G / A | I = Average (H)
Technology Type | Model | Annual Capacity | Capacity Factor | Variable O&M | Variable O&M | Less: VO | Variable Maintenance | Convert to $/yr | ($/cycle)/MW | For Comparison
|  | MW |  | (2017$/MWh) | (2019$/MWh) | (2019$/MWh) | (2019$/MWh)
Combustion Turbines | 7F.05 | 222 | 10% | 2.28 | 2.3794 | 0.97 | 1.4094 | 274091.8556 | 1234.648 | 1234.648
Combustion Turbines | 7F.05 | 443 | 10% | 2.28 | 2.3794 | 0.97 | 1.4094 | 546949.0633 | 1234.648
Aeroderivative | LM6000PC | 282 | 10% | 2.28 | 2.3794 | 2.15 | 0.22942 | 56672.9755 | 200.968 | 200.968
Combined Cycle Gas Turbines | CC 7F.05 | 729 | 50% | 2.21 | 2.3064 | 0.59 | 1.7164 | 5480382.3194 | 7517.6712 | 6626.3296
Combined Cycle Gas Turbines | CC 7F.05 | 710 | 50% | 1.82 | 1.8994 | 0.59 | 1.3094 | 4071841.5252 | 5734.9881

## 1d. PAC 2019
Source: Pacificorp 2019
The calculations below are performed from left to right, with final values highlighted in bold
Note 1: In cases where multiple observations for the same technology type exist in the source documents, the CAISO averages the cost estimates across the representative technology types.
Note 2: See the Technology Groups section of paper for discussion of which technologies were used for the estimates below.
Source: | Note 2 | Appen. B | Appen. B | Note 1
|  | A | B | C = B / A
Technology Type | Model | Nominal Capacity | $/year | ($/year)/MW
MW
Combustion Turbines | GE 7F.05 | 233.1 | 1440000 | 6177.6062
Aeroderivative | GE LM6000PF Sprint | 142 | 532500 | 3750

## 1e. PSE 2018
Source: PSE 2018
The calculations below are performed from left to right, with final values highlighted in bold
Note 1: The CAISO scales the maintenance cost estimates from the $-year used in the source documents to $2019. See Inflation Rates tab.
Note 2: See the Technology Groups section of paper for discussion of which technologies were used for the estimates below.
Source: | Note 2 | Page 8 | Page 8 | Page 29 | Note 1
|  | A | B | C | D = C * Inf Rate | G = A * B * F * 8760 | H = G / A
Technology Type | Model | Nominal Capacity | Capacity Factor | Variable Maintenance | Variable O&M | Convert to $/yr | ($/year)/MW
|  | MW |  | (2018$/MWh) | (2019$/MWh)
Combined Cycle Gas Turbines | 1x1 F-Class (Unfired) | 348 | 85% | 0.5 | 0.5109 | 1323850.3105 | 3804.1676
Combustion Turbines | 1x0 F-Class Dual Fuel (NG) | 237 | 4% | 5.87 | 5.998 | 498100.6933 | 2101.6907

## 1f. EIA 2020
Source: EIA 2020
The calculations below are performed from left to right, with final values highlighted in bold
Note 1: To estimate variable maintenance costs, the CAISO subtracts the variable operations (VO) values from the source documentation's estimate of VOM costs. This assumes that the VO costs estimated by the ISO are the same as those utilized in the source documentation.
Note 2: The EIA report did not have the capacity factors that were used to estimate the VOM values. In order to convert the values to $/year units, the CAISO estimates capacity factors using CAISO/EIM operating data for these technologies. This estimate introduces uncertainty into the calculation and assumes that the capacity factors estimated by the ISO are the same as those utilized in the source documentation.
Source: | Page 2 | Note 2 | Page 2 | Note 1
| A | B | C | D | E = D - C | F = A * B * E * 8760 | G = F / A
| Nominal Capacity | Capacity Factor | Variable O&M | Less: VO | Variable Maintenance | Convert to $/yr | ($/year)/MW
| MW |  | (2019$/MWh) | (2019$/MWh) | (2019$/MWh)
Combined Cycle Gas Turbines | 418 | 34.09% | 2.54 | 0.59 | 1.95 | 2434235.7824 | 5823.5306
Combustion Turbines | 237 | 13.55% | 4.48 | 0.97 | 3.51 | 987748.7284 | 4167.7162
Aeroderivative | 105 | 5.796% | 4.68 | 2.15 | 2.53 | 134869.7171 | 1284.4735
Hydro | 100 | 33.03% | 1.39 | 0 | 1.39 | 402138.0732 | 4021.3807

## Step 2 - Determine Adder Type
Step 2: Determine which adder type ($/run-hour, $/start, or $/MWh adder) is most appropriate for each technology type
As stated in the paper, the default adder type for each technology type is as follows:
Default Adder Type
Combined Cycle Gas Turbines | $/run-hour
Combustion Turbines | $/start
Aeroderivative | $/run-hour
Hydro | $/run-hour

## Step 3 - Convert Ext. Estimates
Step 3: Convert the variable maintenance costs to the appropriate adder type
In this step, the CAISO converts the variable maintenance costs from the source documentation to $/start per MW or $/run-hour per MW default maintenance adder values. To do so, the CAISO uses different conversion factors and inputs for Option 1 versus Option 2: - For Option 1, the conversion factors were provided in the source documentation. - For Option 2, the conversion factors were estimated using CAISO/EIM operating data. For APS, Pacificorp, and PSE, the ISO could potentially use balancing area-specific operating data but proposes to use CAISO/EIM-level data to ameliorate confidentiality concerns. Also, the ISO calculated the default maintenance adder as a weighted average where the primary source (in green) was weighted 50% and the secondary sources (in coral) were weighted together as 50%.
Option 1
NYISO
Maintenance Costs |  | ($/cycle)/MW
Combined Cycle Gas Turbines |  | 123202.9187
Combustion Turbines |  | 125118.2913
Aeroderivative |  | 266407.4918
Conversion Factor |  | Starts per cycle | RH per cycle
Combined Cycle Gas Turbines |  |  | 48000
Combustion Turbines |  | 2400
Aeroderivative |  |  | 50000
Default Maintenance Adder |  | ($/start)/MW | ($/RH)/MW
Combined Cycle Gas Turbines |  |  | 2.5667 | See Step 4
Combustion Turbines |  | 52.1326 |  | See Step 4
Aeroderivative |  |  | 5.3281 | See Step 4
Option 2
|  | Tab 1a | Tab 1b | Tab 1c | Tab 1d | Tab 1e | Tab 1f
|  | NYISO | EPA | APS 2017 | Pacificorp 2019 | PSE 2018 | EIA 2020
Maintenance Costs |  | ($/year)/MW | ($/year)/MW | ($/year)/MW | ($/year)/MW | ($/year)/MW | ($/year)/MW
Combined Cycle Gas Turbines |  | 11053.2802 |  | 6626.3296 |  | 3804.1676 | 5823.5306
Combustion Turbines |  | 3324.3787 |  | 1234.648 | 6177.6062 | 2101.6907 | 4167.7162
Aeroderivative |  | 3657.075 |  | 200.968 | 3750 |  | 1284.4735
Hydro |  |  | 8321.2926 |  |  |  | 4021.3807
Conversion Factor |  | Starts per Year | Starts per Year | Starts per Year | Starts per Year | Starts per Year | Starts per Year
| Operating Data from | All CAISO/EIM | All CAISO/EIM | APS | PAC | PSE | All CAISO/EIM
Combustion Turbines |  | 63.7677 |  | 63.7677 | 63.7677 | 63.7677 | 63.7677
|  | RHs per Year | RHs per Year | RHs per Year | RHs per Year | RHs per Year | RHs per Year
| Operating Data from | All CAISO/EIM | All CAISO/EIM | APS | PAC | PSE | All CAISO/EIM
Combined Cycle Gas Turbines |  | 4306.3708 |  | 4306.3708 |  | 4306.3708 | 4306.3708
Aeroderivative |  | 686.3686 |  | 686.3686 | 686.3686 |  | 686.3686
Hydro |  |  | 5506.9935 |  |  |  | 5506.9935
Unweighted VM Costs |  | ($/start)/MW | ($/start)/MW | ($/start)/MW | ($/start)/MW | ($/start)/MW | ($/start)/MW
Combustion Turbines |  | 52.1326 |  | 19.3616 | 96.8767 | 32.9585 | 65.3578
|  | ($/RH)/MW | ($/RH)/MW | ($/RH)/MW | ($/RH)/MW | ($/RH)/MW | ($/RH)/MW
Combined Cycle Gas Turbines |  | 2.5667 |  | 1.5387 |  | 0.88338 | 1.3523
Aeroderivative |  | 5.3281 |  | 0.2928 | 5.4635 |  | 1.8714
Hydro |  |  | 1.511 |  |  |  | 0.73023
Default Maintenance Adder |  | ($/start)/MW | ($/RH)/MW
Combined Cycle Gas Turbines |  |  | 1.9124 | See Step 4
Combustion Turbines |  | 52.8856 |  | See Step 4
Aeroderivative |  |  | 3.9354 | See Step 4
Hydro |  |  | 1.1206 | See Step 4
Primary source (weighted 50%)
Secondary source (weighted 50% across all secondary sources)

## Step 4 Cross-validate
Step 4: Cross-validate the estimate from external sources against interpolated major maintenance adder values to determine a default maintenance adder
In this step, the CAISO cross-validates the external estimates from Step 3 against interpolated MMA values. The CAISO only discloses the interpolated MMA values when they are lower than the external estimate values. The values in the black boxes are the default MA values proposed under each option.
Option 1
| ($/MW)/Start | ($/MW)/Start | ($/MW)/RH | ($/MW)/RH
| Default Maintenance Adder | Interpolated MMA Values | Default Maintenance Adder | Interpolated MMA Values
Technology Types | From Step 3 |  | From Step 3
Combined Cycle Gas Turbines |  |  | 2.5667 | 1.6947
Combustion Turbines | 52.1326 | > External Estimate | #REF!
Aeroderivative |  |  | 5.3281 | > External Estimate
Option 2
| ($/MW)/Start | ($/MW)/Start | ($/MW)/RH | ($/MW)/RH
| Default Maintenance Adder | Interpolated MMA Values | Default Maintenance Adder | Interpolated MMA Values
Technology Types | From Step 3 |  | From Step 3
Combined Cycle Gas Turbines |  |  | 1.9124 | 1.6947
Combustion Turbines | 52.8856 | > External Estimate | #REF!
Aeroderivative |  |  | 3.9354 | > External Estimate
Hydro |  |  | 1.1206 | 0.35736

## Inflation Rates
Appendix A- Inflation Rates
For the purposes of the default maintenance adder calculation, the CAISO uses the Consumer Price Index from the BLS to inflate the values from the source documentation to 2019 dollars. See the paper for more details.
Base Year | Inflation Factor to 2019
2010 | 1.1731
2015 | 1.0793
2016 | 1.07
2017 | 1.0436
2018 | 1.0218

## VO Estimates
Appendix B - Variable Operations Costs
In some cases, the ISO subtracts the variable operations costs from VOM values found in external sources to arrive at an estimate of variable maintenance costs. These VO values are discussed in greater detail in the Revised Straw Proposal.
VO Adder
Technology Type | $/MWh
Combined Cycle Gas Turbines | 0.59
Combustion Turbines | 0.97
Aeroderivative | 2.15
Hydro | 0