## Explanation
This spreadsheet illustrates WPTF's proposed framework for comprehensive accounting of energy and emissions within the market footprint.
Setup: There are five LSEs with GHG Reduction or Clean Energy targets, two of which are located in a GHG Pricing Zone.
There is also a Non-GHG area that represents and aggregation of LSEs without any kind of GHG reduction or Clean Energy targets.
MW of various resources types, including energy storage, are included and can be dedicated to specific LSEs or to the non-GHG zone. For LSEs, these dedicated MW are intended to represent owned or contracted energy. For the Non-GHG zone, dedicated MW represent owned resources only.
Additionally, there is a Market Energy category that represents MW of energy that is not dedictated to specific LSEs, e.g. IPP owned resources, or energy that may be contracted to LSEs in the non-GHG zone.
A test cell check that assigned emissions in each interval matches the actual dispatched emissions in that interval.
Dispatch and load scenarios are created for three intervals, plus a roll-up across the three intervals.
For intervals 1-3, the user can create different scenarios by modifying the load for each LSE, total generation by resource type, charging and discharging of storage, and dediction to specific LSEs vor each resource types. User-entered values are shown in blue.
* For resource types other than gas, any changes in the MW of dedicated energy should also be reflected in the total dispatched MW. This ensures that the model will reflect any undedicated MW as market energy.
* For gas resources, it is only necessary to change the MW of dedicated energy to LSEs or the non-GHG zone. The model will change the total dispatched MW to ensure that dispatched generation equals load, and will adjust market energy accordingly.
Within each interval, the spreadsheet calculates an average emission factor for total generation (ignoring storage) and for market energy (i.e. energy from resource not designated for particular LSEs). It also calculate an average emission factor for each LSE based on that entity's dedicated energy . A positive value indicates that dedicated generation exceeds load. A negative value indicates dedicated generation is less than load.
For each LSE, the model then compares the enity's total dedicated generation to its total load. If dedicated energy is less than load, market energy is attributed to the entity for the difference and emissions assigned using the residual emission factor. If dedicated energy exceeds the entity's load, energy and emissions are deducted from the entity and added to the market residual using the entity's elected contribution method. (Portfolio or gas resources)
For the 2 LSEs within the GHG pricing zone, if one LSE has an excess of dedicated energy and the other has a deficit, this excess will be applied toward the deficit first. This is indicated by the Intra GHG Pricing Zone Adjustment, and reflects the fact that resources within a GHG Pricing Zone will serve load within that area first. Additionally, the model includes the possibility that non contracted surplus energy (here assumed to come from hydro) attributed to the GHG pricing states would also assigned to LSEs in the state on some prorata basis. (Interval 2)
The residual market emission factor for each interval is calculated as follows. To this is added emissions associated with dedicated energy in excess of an indivual LSE or the Non-GHG Area's load. This number is the numerator of the emission rate.
The calculation starts with total emissions associated with energy that is not dedicated to specific LSEs or the non-GHG Zone. To this is added emissions associated with dedicated energy in excess of an indivual LSE or the Non-GHG Area's load. This number is the numerator of the emission rate.The denominator is derived by taking the total energy that is not dedicated to specific LSEs or the non-GHG area, and adding dedicated energy in excess of an LSE or non-GHG Area's load.
Energy storage alters the residual emission factor as discussed below.
Energy storage is addressed by correctly accounting for the MW associated with charging and discharging, and timeshifting of emissions associated with charging.
When storage resources are charged, this adds to footprint load and to the load of any LSE with dedicated storage, necessitating additional dispatch of generating resources. To ensure accurate emission accounting, the total volume of charged energy for dedicated storage resources must be added to that LSEs load. Emissions associated with charging market storage are calculated using the residual EF for that hour but not assigned to indivudal LSEs. Rather the emissions associated with charging, and the MW of discharging are factored into the residual emission factor in a later interval when the market storage resources are discharged. (See intervals 1 and 2)
When market storage resources are discharged, emissions associated with charging those resources in previous interval are added to the emissions in the numerator of the residual EF calculation.and the MW of discharged energy is added to the MW in the denominator. Discharge of dedicated storage reduces an LSE's load in that interval. (See interval 3)
When calculating a rolled up residual EF across time, two adjustments need to be made to the denominator to achieve the correct emission factor for assigning emissions to LSEs: the emissions associated with charging market storage must be added to the numberator and volume of discharged market storage must be deducted from the denominator. (This is a combination of the approaches for charging and discharging. ) (See combined intervals 1-3)
Null power is separately tracked and accounted. This is excess energy that is dedicated to an LSE which is intended to be claimed under a RPS or clean energy program). The spreadsheet totals the null power for each hour and calculates a separate null power adjusted residual emission factor, which removes the null power MW from the denominator.
The rollup of intervals 1-3 shows how accurate accounting can be maintained across time.

## Illustration
Resource Type | EF
Gas | 0.45
Hydro | 0
RE | 0
Coal | 1
Storage round trip efficiency | 85%
Interval 1 | [18 empty] | Interval 2 | [18 empty] | Interval 3 | [18 empty] | Intervals 1-3
| Footprint |  | Residual Market Supply |  | LSE 1 |  | LSE 2 |  | LSE3 |  | LSE4 |  | LSE5 |  | GHG Pricing Zone |  | Non GHG Area |  |  | Footprint |  | Residual Market Supply |  | LSE 1 |  | LSE 2 |  | LSE3 |  | LSE4 |  | LSE5 |  | GHG Pricing Zone |  | Non GHG Area |  |  | Footprint |  | Residual Market Supply |  | LSE 1 |  | LSE 2 |  | LSE3 |  | LSE4 |  | LSE5 |  | GHG Pricing Zone |  | Non GHG Area |  |  | Footprint |  | Residual Market Supply |  | LSE 1 |  | LSE 2 |  | LSE3 |  | LSE4 |  | LSE5 |  | GHG Pricing Zone |  | Non GHG Area
[5 empty] | Assigned Energy |  | Assigned Energy |  | Assigned Energy |  | Assigned Energy |  | Assigned Energy |  | Assigned Energy |  | Assigned Energy | [6 empty] | Assigned Energy |  | Assigned Energy |  | Assigned Energy |  | Assigned Energy |  | Assigned Energy |  | Assigned Energy |  | Assigned Energy | [6 empty] | Assigned Energy |  | Assigned Energy |  | Assigned Energy |  | Assigned Energy |  | Assigned Energy |  | Assigned Energy |  | Assigned Energy | [6 empty] | Assigned Energy |  | Assigned Energy |  | Assigned Energy |  | Assigned Energy |  | Assigned Energy |  | Assigned Energy |  | Assigned Energy
| MW | GHG | MW | GHG | MW | GHG | MW | GHG | MW | GHG | MW | GHG | MW | GHG | MW | GHG | MW | GHG |  | MW | GHG | MW | GHG | MW | GHG | MW | GHG | MW | GHG | MW | GHG | MW | GHG | MW | GHG | MW | GHG |  | MW | GHG | MW | GHG | MW | GHG | MW | GHG | MW | GHG | MW | GHG | MW | GHG | MW | GHG | MW | GHG |  | MW | GHG | MW | GHG | MW | GHG | MW | GHG | MW | GHG | MW | GHG | MW | GHG | MW | GHG | MW | GHG
Dispatched Energy | [18 empty] | Dispatched Energy | -- | -- | -- | -- | -- | -- | -- | -- | -- | -- | -- | -- | -- | -- | -- | -- | -- | -- | Dispatched Energy | -- | -- | -- | -- | -- | -- | -- | -- | -- | -- | -- | -- | -- | -- | -- | -- | -- | -- | Dispatched Energy
Gas | 3800 | 1710 | 700 | 315 | 200 | 90 | 600 | 270 | 0 | 0 | 0 | 0 | 600 | 270 | 600 | 270 | 1700 | 765 | Gas | 2250 | 1012.5 | 450 | 202.5 | 200 | 90 | 600 | 270 | 0 | 0 | 0 | 0 | 300 | 135 | 300 | 135 | 700 | 315 | Gas | 4502.5 | 2026.125 | 1802.5 | 811.125 | 300 | 135 | 600 | 270 | 0 | 0 | 0 | 0 | 300 | 135 | 300 | 135 | 1500 | 675 | Gas | 10552.5 | 4748.625 | 2952.5 | 1328.625 | 700 | 315 | 1800 | 810 | 0 | 0 | 0 | 0 | 1200 | 540 | 1200 | 540 | 3900 | 1755
Hydro | 1400 | 0 | 0 | 0 | 300 | 0 | 300 | 0 | 300 | 0 | 200 | 0 | 300 | 0 | 500 | 0 | 0 | 0 | Hydro | 2700 | 0 | 600 | 0 | 400 | 0 | 300 | 0 | 300 | 0 | 500 | 0 | 500 | 0 | 1000 | 0 | 0 | 0 | Hydro | 600 | 0 | 0 | 0 | 0 | 0 | 200 | 0 | 150 | 0 | 100 | 0 | 150 | 0 | 250 | 0 | 0 | 0 | Hydro | 4700 | 0 | 700 | 0 | 700 | 0 | 800 | 0 | 750 | 0 | 800 | 0 | 950 | 0 | 1750 | 0 | 0 | 0
RE | 800 | 0 | 0 | 0 | 200 | 0 | 200 | 0 | 100 | 0 | 200 | 0 | 100 | 0 | 300 | 0 | 0 |  | RE | 1100 | 0 | 0 | 0 | 400 | 0 | 300 | 0 | 200 | 0 | 200 | 0 | 0 | 0 | 200 | 0 | 0 |  | RE | 200 | 0 | 0 | 0 | 0 | 0 | 0 | 0 | 100 | 0 | 0 | 0 | 100 | 0 | 100 | 0 | 0 |  | RE | 2100 | 0 | 0 | 0 | 600 | 0 | 500 | 0 | 400 | 0 | 400 | 0 | 200 | 0 | 600 | 0 | 0 | 0
Coal | 800 | 800 | 0 | 0 | 400 | 400 | 0 | 0 | 0 | 0 | 0 | 0 | 0 | 0 | 0 | 0 | 400 | 400 | Coal | 800 | 800 | 0 | 0 | 400 | 400 | 0 | 0 | 0 | 0 | 0 | 0 | 0 | 0 | 0 | 0 | 400 | 400 | Coal | 1100 | 1100 | 0 | 0 | 400 | 400 | 0 | 0 | 0 | 0 | 0 | 0 | 0 | 0 | 0 | 0 | 700 | 700 | Coal | 2700 | 2700 | 0 | 0 | 1200 | 1200 | 0 | 0 | 0 | 0 | 0 | 0 | 0 | 0 | 0 | 0 | 1500 | 1500
Total Dispatched/Dedicated Energy | 6800 | 2510 | 700 | 315 | 1100 | 490 | 1100 | 270 | 400 | 0 | 400 | 0 | 1000 | 270 | 1400 | 270 | 2100 | 1165 | Total Dispatched/Dedicated Energy | 6850 | 1812.5 | 1050 | 202.5 | 1400 | 490 | 1200 | 270 | 500 | 0 | 700 | 0 | 800 | 135 | 1500 | 135 | 1100 | 715 | Total Dispatched/Dedicated Energy | 6402.5 | 3126.125 | 1802.5 | 811.125 | 700 | 535 | 800 | 270 | 250 | 0 | 100 | 0 | 550 | 135 | 650 | 135 | 2200 | 1375 | Total Dispatched/Dedicated Energy | 20052.5 | 7448.625 | 3652.5 | 1328.625 | 3200 | 1515 | 3100 | 810 | 1150 | 0 | 1200 | 0 | 2350 | 540 | 3550 | 540 | 5400 | 3255
Average EF | -- | 0.36912 | -- | 0.45 | -- | 0.44545 | -- | 0.24545 | -- | 0 | -- | 0 | -- | 0.27 | -- | 0.19286 | -- | 0.55476 | Average EF | -- | 0.2646 | -- | 0.19286 | -- | 0.35 | -- | 0.225 | -- | 0 | -- | 0 | -- | 0.16875 | -- | 0.09 | -- | 0.65 | Average EF | -- | 0.48827 | -- | 0.45 | -- | 0.76429 | -- | 0.3375 | -- | 0 | -- | 0 | -- | 0.24545 | -- | 0.20769 | -- | 0.625 | Average EF | -- | 0.37146 | -- | 0.36376 | -- | 0.47344 | -- | 0.26129 | -- | 0 | -- | 0 | -- | 0.22979 | -- | 0.15211 | -- | 0.60278
Retail Load | 6700 | -- | -- | -- | 800 |  | 1000 | -- | 1000 | -- | 1000 | -- | 900 | -- | 1900 | -- | 2000 | -- | Retail Load | 6600 | -- |  |  | 800 | -- | 1000 | -- | 1000 | -- | 900 | -- | 900 | -- | 1800 | -- | 2000 | -- | Retail Load | 6700 | -- | -- | -- | 800 | -- | 1000 | -- | 1000 | -- | 1000 | -- | 900 | -- | 1900 | -- | 2000 | -- | Retail Load | 20000 |  |  |  | 2400 |  | 3000 |  | 3000 |  | 2900 |  | 2700 |  | 5600 |  | 6000
Storage Charging | 100 | -- | 100 | 45.7594 | 0 | -- | 0 | -- | 0 | -- | 0 | -- | 0 | -- | 0 | -- | 0 | -- | Storage Charging | 250 | -- | 250 | 67.9054 | 0 | -- | 0 | -- | 0 | -- | 0 | -- | 0 | -- | 0 | -- | 0 | -- | Storage Charging | 0 | -- | 0 | 0 | 0 | 0 | 0 | -- | 0 | -- | 0 | -- | 0 | -- | 0 | -- | 0 | -- | Storage Charging | 350 | 0 | 350 | 0 | 0 | 0 | 0 | 0 | 0 | 0 | 0 | -- | 0 | -- | 0 | 0 | 0 | 0
Storage Discharging | 0 |  | 0 | 0 | 0 |  | 0 |  | 0 |  | 0 |  | 0 |  | 0 |  | 0 |  | Storage Discharging | 0 | 0 | 0 | 0 | 0 |  | 0 |  | 0 |  | 0 | -- | 0 |  | 0 |  | 0 |  | Storage Discharging | -297.5 | -- | -297.5 | 113.6648 | 0 | -- | 0 | -- | 0 | -- | 0 | -- | 0 | -- | 0 | -- | 0 | -- | Storage Discharging | -297.5 | -- | -297.5 | 113.6648 | 0 | 0 | 0 | 0 | 0 | 0 | 0 | 0 | 0 | 0 | 0 | 0 | 0 | 0
Total Load | 6800 |  | -- | -- | 800 | -- | 1000 | -- | 1000 | -- | 1000 | -- | 900 | -- | 1900 | -- | 2000 | -- | Total Load | 6850 | -- | -- | -- | 800 | -- | 1000 | -- | 1000 | -- | 900 | -- | 900 | -- | 1800 | -- | 2000 | -- | Total Load | 6402.5 | -- | -- | -- | 800 | -- | 1000 | -- | 1000 | -- | 1000 | -- | 900 | -- | 1900 | -- | 2000 | -- | Total | 20350 | -- | 52.5 | -- | 2400 | -- | 3000 | -- | 3000 | -- | 2900 | -- | 2700 | -- | 5600 | -- | 6000 | --
Net Dedicated Energy | -- | -- | -- | -- | -300 | -- | -100 | -- | 600 | -- | 600 | -- | -100 | -- | 500 | -- | -100 | -- | Net Dedicated Energy | -- | -- | -- | -- | -600 | -- | -200 | -- | 500 | -- | 200 | -- | 100 | -- | 300 | -- | 900 | -- | Net Dedicated Energy | -- | -- | -- | -- | 100 | -- | 200 | -- | 750 | -- | 900 | -- | 350 | -- | 1250 | -- | -200 | -- | Net Dedicated Energy | -- | -- | -- | -- | -800 | -- | -100 | -- | 1850 | -- | 1700 | -- | 350 | -- | 2050 | -- | 600 | --
Surplus Attribution | -- | -- | -- | -- | -- | -- | -- | -- | -- | -- | 0 | 0 | 0 | 0 | 0 | 0 | -- | -- | Surplus Attribution | -- | -- | -- | -- | -- | -- | -- | -- | -- | -- | 50 | 0 | 50 | 0 | 100 | 0 | -- | -- | Surplus Attribution | -- | -- | -- | -- | -- | -- | -- | -- | -- | -- | 0 | 0 | 0 | 0 | 0 | 0 | -- | -- | Surplus Attribution | -- | -- | -- | -- | -- | -- | -- | -- | -- | -- | 0 | 0 | 0 | 0 | 0 | 0 | -- | --
Subtotal | -- | -- | -- | -- | -- | -- | -- | -- | -- | -- | 600 | -- | -100 | -- | 500 | -- | -- | -- | Subtotal | -- | -- | -- | -- | -- | -- | -- | -- | -- | -- | 150 | -- | 50 | -- | 200 | -- | -- | -- | Subtotal | -- | -- | -- | -- | -- | -- | -- | -- | -- | -- | 900 | -- | 350 | -- | 1250 | -- | -- | -- | Subtotal | -- | -- | -- | -- | -- | -- | -- | -- | -- | -- | 1700 | -- | 350 | -- | 2050 | -- | -- | --
Intra GHG Pricing Zone Adjustment | -- | -- | -- | -- | -- | -- | -- | -- | -- | -- | 100 | 27 | -100 | -27 | -- | -- | -- | -- | Intra GHG Pricing Zone Adjustment | -- | -- | -- | -- | -- | -- | -- | -- | -- | -- | 0 | 0 | 0 | 0 | -- | -- | -- | -- | Intra GHG Pricing Zone Adjustment | -- | -- | -- | -- | -- | -- | -- | -- | -- | -- | 0 | 0 | 0 | 0 | -- | -- | -- | -- | Intra GHG Pricing Zone Adjustment | -- | -- | -- | -- | -- | -- | -- | -- | -- | -- | 0 | 0 | 0 | 0 | -- | -- | -- | --
Net Market Energy | -- | -- | 100 | 45.7594 | -300 | -133.6364 | -100 | -45 | 600 | 274.5563 | 500 | 228.7969 | 0 | 0 | 500 | 228.7969 | -100 | -55.4762 | Net Market Energy | -- | -- | 250 | 67.9054 | -600 | -210 | -200 | -90 | 500 | 135.8108 | 150 | 40.7432 | 50 | 13.5811 | 200 | 54.3243 | 900 | 244.4595 | Net Market Energy | -- | -- | 0 | 0 | 100 | 45.643 | 200 | 91.2861 | 750 | 342.3228 | 900 | 410.7873 | 350 | 159.7506 | 1250 | 570.5379 | -200 | -125 | Net Market Energy | -- | -- | 350 | 113.6648 | -800 | -378.75 | -100 | -45 | 1850 | 720.4208 | 1700 | 662.0083 | 350 | 136.2958 | 2050 | 798.3042 | 600 | 233.65
Total Energy & Emissions | 6800 | 2510 | -- | 45.7594 | 800 | 356.3636 | 1000 | 225 | 1000 | 274.5563 | 1000 | 255.7969 | 900 | 243 | 1900 | 498.7969 | 2000 | 1109.5238 | Total Energy & Emissions | 6850 | 1812.5 | -- | -- | 800 | 280 | 1000 | 180 | 1000 | 135.8108 | 850 | 40.7432 | 850 | 148.5811 | 1700 | 189.3243 | 2000 | 959.4595 | Total Energy & Emissions | 6402.5 | 3126.125 | -- | -- | 800 | 580.643 | 1000 | 361.2861 | 1000 | 342.3228 | 1000 | 410.7873 | 900 | 294.7506 | 1900 | 705.5379 | 2000 | 1250 | Total Energy & Emissions | 20052.5 | 7448.625 | -- | 0 | 2400 | 1136.25 | 3000 | 765 | 3000 | 720.4208 | 2900 | 662.0083 | 2700 | 676.2958 | 5600 | 1338.3042 | 6000 | 3488.65
Residual Market Supply Emission Factor Calculation | [18 empty] | Residual Market Supply Emission Factor Calculation | [18 empty] | Residual Market Supply Emission Factor Calculation | [18 empty] | Residual Market Supply Emission Factor Calculation
LSE Elected approach to contributing excess energy to the market |  |  |  |  | Portfolio |  | Gas 1st |  | Portfolio |  | Portfolio |  | Portfolio |  | NA |  | Portfolio |  | LSE Elected approach to contributing excess energy to the market |  |  |  |  | Portfolio |  | Gas 1st |  | Portfolio |  | Portfolio |  | Portfolio |  | NA |  | Portfolio |  | LSE Elected approach to contributing excess energy to the market |  |  |  |  | Portfolio |  | Gas 1st |  | Portfolio |  | Portfolio |  | Portfolio |  | NA |  | Portfolio |  | LSE Elected approach to contributing excess energy to the market |  |  |  |  | Portfolio |  | Gas 1st |  | Portfolio |  | Portfolio |  | Portfolio |  | NA |  | Portfolio
Energy claimed under clean energy programs | [7 empty] | 200 |  | 400 |  | 400 |  | 400 |  |  |  |  | Energy claimed under clean energy programs | [7 empty] | 300 |  | 500 |  | 700 |  | 500 |  |  |  |  | Energy claimed under clean energy programs | [7 empty] | 0 |  | 250 |  | 100 |  | 250 |  |  |  |  | Energy claimed under clean energy programs | [7 empty] | 200 |  | 1150 |  | 1200 |  | 1150
|  | MW | GHG |  | 300 | 133.6364 | 100 | 45 | 0 | 0 | 0 | 0 | 0 | 0 | 0 | 0 | 100 | 55.4762 | Excess dedicated energy |  | MW | GHG |  | 600 | 210 | 200 | 90 | 0 | 0 | 0 | 0 | 0 | 0 | 0 | 0 | 0 | 0 |  |  | MW | GHG |  | 0 | 0 | 0 | 0 | 0 | 0 | 0 | 0 | 0 | 0 | 0 | 0 | 200 | 125 |  |  | MW | GHG |  | 800 | 378.75 | 100 | 45 | 0 | 0 | 0 | 0 | 0 | 0 | 0 | 0 | 0 | 0
Excess dedicated energy |  | 500 | 234.1126 | [15 empty] | Emissions added to market |  | 800 | 300 | [15 empty] | Excess dedicated energy |  | 200 | 125 | [15 empty] | Excess dedicated energy |  | 900 | 423.75 | 0.47083
Charging MW |  | 100 | [16 empty] | Charging MW |  | 250 | [16 empty] | Charging MW |  | 0 | [16 empty] | Charging MW |  | 350
Market charging MW |  | 100 | 45.7594 | [15 empty] | Market charging MW |  | 250 | 67.9054 | [15 empty] | Market charging MW |  | 0 | 0 | [15 empty] | Market charging MW |  | 350
Residual EF |  | 0.45759 | [16 empty] | Residual EF |  | 0.27162 | [16 empty] | Residual EF |  | 0.45643 | [16 empty] | Residual EF |  | 0.38942
Null power in residual market |  | 100 |  |  |  | 0 |  | 100 |  | 0 |  | 0 |  | 0 |  |  |  |  | Null power in residual market |  | 200 |  |  |  | 0 |  | 200 |  | 0 |  | 0 |  | 0 |  |  |  |  | Null power in residual market |  | 0 |  |  |  | 0 |  | 0 |  | 0 |  | 0 |  | 0 |  |  |  |  | Null power in residual market |  | 100 |  |  |  | 0 |  | 100 |  | 0 |  | 0 |  | 0
Adjusted EF (null power excluded) |  | 0.49919 | [16 empty] | Adjusted EF (null power excluded) |  | 0.30455 | [16 empty] | Adjusted EF (null power excluded) |  | 0.40701 | [16 empty] | Adjusted EF (null power excluded) |  | 0.39827
| Total assigned emissions (test) |  |  |  |  | 2510 | [13 empty] | Total assigned emissions (test) |  |  |  |  | 1812.5 | [13 empty] | Total assigned emissions (test) |  |  |  |  | 3126.125 | [13 empty] | Total assigned emissions (test) |  |  |  |  | 7448.625
`