## Notes
Notes:
The data in this Excel file is extracted from the Plexos model for the 33% Reference (4350) Case .
The data are put into the model using various scenarios, as shown in sheet "Thermal Data-with Scenarios".
Some generators may have multiple records (scenarios). Each record has a sub-set of generator's input data.
In sheet "Thermal Data-combined Scenarios" the scenarios are combined. Each generator has only one record, which is
easier to read.
You may start with sheet "Thermal Data-Combined Scenarios" and use sheet "Thermal Data-with Scenarios" as reference
when you have questions about the data.

## Thermal Data-Combined Scenarios
Generator | Region | Sub-Region | Generator Category | Heat Rate Point (Btu/KW) |  |  | Load Point (MW) |  |  | Max Capacity (MW) | Ramp Down Rate (MW/Min) | Ramp Up Rate (MW/Min) | Min Down Time (Hours) | Min Up Time (Hours) | Rating (Operation Max Capacity, MW) | [8 empty] | Shutdown Profile (MW) |  | Start Profile (MW) |  |  |  |  | # of Units | VO&M Cost ($/MWh)
|  |  |  | 1 | 2 | 3 | 1 | 2 | 3 | [6 empty] | H1-11,19-24 | H12-18 | M1-5,10-12 | M1-5,10-12;H1-11,H18-24 | M6-9 | M6-9,H12-18 | SUMMER | WINTER | H01 | H02 | H01 | H02 | H03 | H04 | H05
AESO Generic LM6000 | AB | AESO | AESO | 11700 | 9800 |  | 20 | 50 |  | 50 | 2 | 6 | 1 | 1 | [16 empty] | 11 | 5
AESO Generic LMS100 | AB | AESO | AESO | 10500 | 8700 |  | 40 | 100 |  | 100 | 4 | 12 | 1 | 1 | [16 empty] | 19 | 5
AirLiqd1 | AB | AESO | AESO | 7150 | [5 empty] | 89 | 0.83333 | 2.5 | 6 | 6 | [16 empty] | 1 | 5.7
AUR_GTG2 | AB | AESO | AESO | 8500 | [5 empty] | 26 | 0 | 0 | 8 | 8 | [16 empty] | 1 | 21
Balzac1 | AB | AESO | AESO | 7150 | [5 empty] | 167 | 0.83333 | 2.5 | 6 | 6 | [16 empty] | 1 | 5.7
BARRIER9_1 | AB | AESO | AESO | [6 empty] | 11.3 |  |  |  |  | 3.39 | [15 empty] | 1
BAT #5_5 | AB | AESO | AESO | 10500 | [5 empty] | 360 | 1.1111 | 3.3333 | 48 | 96 | [16 empty] | 1 | 2
BearCrk1 | AB | AESO | AESO | 7150 | [5 empty] | 86 | 0.83333 | 2.5 | 6 | 6 | [16 empty] | 1 | 5.7
BEARSPWB_1 | AB | AESO | AESO | [6 empty] | 16 |  |  |  |  | 7.6712 | [15 empty] | 1
BIGHORN1_1 | AB | AESO | AESO | [6 empty] | 46.62 |  |  |  |  | 14.5295 | [15 empty] | 1
BIGHORN2_2 | AB | AESO | AESO | [6 empty] | 46.62 |  |  |  |  | 14.5295 | [15 empty] | 1
BRAZ#1 9_1 | AB | AESO | AESO | [6 empty] | 98.72 |  |  |  |  | 15.0205 | [15 empty] | 1
BRAZ#2 9_2 | AB | AESO | AESO | [6 empty] | 117.23 |  |  |  |  | 17.8368 | [15 empty] | 1
Calgary1 | AB | AESO | AESO | 7150 | [5 empty] | 213 | 0.83333 | 2.5 | 6 | 6 | [16 empty] | 1 | 5.7
Cancarb1 | AB | AESO | AESO | 11000 | [5 empty] | 46 | 1.1111 | 3.3333 | 48 | 96 | [16 empty] | 1 | 3
Carslnd1 | AB | AESO | AESO | 10412 | [5 empty] | 40 | 0.88889 | 2.6667 | [18 empty] | 1 | 5
Carslnd2 | AB | AESO | AESO | 10412 | [5 empty] | 40 | 0.88889 | 2.6667 | [18 empty] | 1 | 5
CASCADE9_1 | AB | AESO | AESO | [6 empty] | 18 |  |  |  |  | 8.6301 | [15 empty] | 1
CASCADE9_2 | AB | AESO | AESO | [6 empty] | 18 |  |  |  |  | 8.6301 | [15 empty] | 1
CASTRIV2_1 | AB | AESO | AESO | [6 empty] | 21.1 |  |  |  |  | 9.0995 | [15 empty] | 1
CASTRIV3_2 | AB | AESO | AESO | [6 empty] | 18.5 |  |  |  |  | 7.9782 | [15 empty] | 1
Cavalier1 | AB | AESO | AESO | 7150 | [5 empty] | 107 | 0.83333 | 2.5 | 6 | 6 | [16 empty] | 1 | 5.7
CHIN CH9_1 | AB | AESO | AESO | [6 empty] | 11 |  |  |  |  | 5.274 | [15 empty] | 1
ChinChuteW1 | AB | AESO | AESO | [6 empty] | 30 |  |  |  |  | 12.9377 | [15 empty] | 1
CHINOOK9_1 | AB | AESO | AESO | [6 empty] | 11.3 |  |  |  |  | 3.39 | [15 empty] | 1
ChristinaLk1 | AB | AESO | AESO | 10100 | [5 empty] | 85 | [20 empty] | 1
ColdLake1 | AB | AESO | AESO | 11267 | [5 empty] | 76.5 | 0.44444 | 1.3333 |  | 2 | [16 empty] | 1 | 5
ColdLake2 | AB | AESO | AESO | 11267 | [5 empty] | 76.5 | 0.44444 | 1.3333 |  | 2 | [16 empty] | 1 | 5
COWLEY N_1 | AB | AESO | AESO | [6 empty] | 19.5 |  |  |  |  | 8.4095 | [15 empty] | 1
DowABST | AB | AESO | AESO | 7150 | [5 empty] | 130 | 0.83333 | 2.5 | 6 | 6 | [16 empty] | 1 | 5.7
DowChmcl1 | AB | AESO | AESO | 7150 | [5 empty] | 110 | 0.83333 | 2.5 | 6 | 6 | [16 empty] | 1 | 5.7
DowChmcl2 | AB | AESO | AESO | 7150 | [5 empty] | 110 | 0.83333 | 2.5 | 6 | 6 | [16 empty] | 1 | 5.7
Drayton | AB | AESO | AESO | 13953 | [5 empty] | 11.6 |  |  |  |  | 9.4154 | [15 empty] | 1
ELMWORTH_5 | AB | AESO | AESO | 11651 | [5 empty] | 3 | 0.33333 | 1 | 8 | 8 | [16 empty] | 1 | 13.25
Foster Creek1 | AB | AESO | AESO | 10412 | [5 empty] | 45 | 0.88889 | 2.6667 | [18 empty] | 1 | 5
Foster Creek2 | AB | AESO | AESO | 10412 | [5 empty] | 45 | 0.88889 | 2.6667 | [18 empty] | 1 | 5
FrtNelsn1 | AB | AESO | AESO | 10412 | [5 empty] | 49 | 0.44444 | 1.3333 |  | 2 | [16 empty] | 1 | 5
FtMcleodW1 | AB | AESO | AESO | [6 empty] | 81 |  |  |  |  | 34.9318 | [15 empty] | 1
Genesee1 | AB | AESO | AESO | 9143 | [5 empty] | 384 | 1.1111 | 3.3333 | 48 | 96 | [16 empty] | 1 | 2
Genesee2 | AB | AESO | AESO | 9143 | [5 empty] | 384 | 1.1111 | 3.3333 | 48 | 96 | [16 empty] | 1 | 2
Genesee3 | AB | AESO | AESO | 8690 | [5 empty] | 470 | 1.1111 | 3.3333 | 48 | 96 | [16 empty] | 1 | 2
GHOST A9_2 | AB | AESO | AESO | [6 empty] | 17 |  |  |  |  | 8.1507 | [15 empty] | 1
GHOST A9_3 | AB | AESO | AESO | [6 empty] | 17 |  |  |  |  | 8.1507 | [15 empty] | 1
GHOST A9_4 | AB | AESO | AESO | [6 empty] | 26 |  |  |  |  | 12.4658 | [15 empty] | 1
GHOST G9_1 | AB | AESO | AESO | [6 empty] | 1.1 |  |  |  |  | 0.5274 | [15 empty] | 1
GrdPrEco_1 | AB | AESO | AESO | 12120 | [5 empty] | 25 |  |  |  |  | 23.222 | [15 empty] | 1
GrndPrairieCG | AB | AESO | AESO | 13953 | [5 empty] | 25 | 0.33333 | 1 | 8 | 8 | 17.5 | [15 empty] | 1 | 5
HORUP10_1 | AB | AESO | AESO | 10000 | [5 empty] | 86 | 1.7778 | 5.3333 | 2 | 2 | [7 empty] | 75.68 | 86 | [7 empty] | 1 | 5
HORUP6_1 | AB | AESO | AESO | 12135 | [5 empty] | 15 | 0.66667 | 2 | 8 | 12 | [7 empty] | 14.25 | 15 | [7 empty] | 1 | 5
HORUP7_1 | AB | AESO | AESO | 10000 | [5 empty] | 86 | 1.7778 | 5.3333 | 2 | 2 | [7 empty] | 75.68 | 86 | [7 empty] | 1 | 5
JoffrCgnP | AB | AESO | AESO | 7150 | [5 empty] | 485 | 0.83333 | 2.5 | 8 | 6 | [16 empty] | 1 | 5.7
KANANAS9_3 | AB | AESO | AESO | [6 empty] | 10 |  |  |  |  | 4.7945 | [15 empty] | 1
Kephlls1 | AB | AESO | AESO | 9405 | [5 empty] | 411 | 1.1111 | 3.3333 | 48 | 96 | [16 empty] | 1 | 2
Kephlls2 | AB | AESO | AESO | 9405 | [5 empty] | 411 | 1.1111 | 3.3333 | 48 | 96 | [16 empty] | 1 | 2
Kephlls3 | AB | AESO | AESO | 10685 | [5 empty] | 450 | 1.1111 | 3.3333 | 48 | 96 | [7 empty] | 437.85 | 450 | [7 empty] | 1 | 2
KETTLES2_2 | AB | AESO | AESO | [6 empty] | 14.4 |  |  |  |  | 6.2101 | [15 empty] | 1
KETTLES2_4 | AB | AESO | AESO | [6 empty] | 12.6 |  |  |  |  | 5.4339 | [15 empty] | 1
KETTLES3_2 | AB | AESO | AESO | [6 empty] | 5.4 |  |  |  |  | 2.3288 | [15 empty] | 1
KETTLES3_4 | AB | AESO | AESO | [6 empty] | 5.4 |  |  |  |  | 2.3288 | [15 empty] | 1
KETTLES3_6 | AB | AESO | AESO | [6 empty] | 16.2 |  |  |  |  | 6.9864 | [15 empty] | 1
Mackay | AB | AESO | AESO | 11267 | [5 empty] | 170 | 0.66667 | 2 | 2 | 3 | [16 empty] | 1 | 5
MCBRIDE2_1 | AB | AESO | AESO | [6 empty] | 26.4 |  |  |  |  | 11.3852 | [15 empty] | 1
MCBRIDE3_2 | AB | AESO | AESO | [6 empty] | 9.9 |  |  |  |  | 4.2694 | [15 empty] | 1
MedcnHt10 | AB | AESO | AESO | 10412 | [5 empty] | 28.2 | 0.88889 | 2.6667 | [18 empty] | 1 | 5
MedcnHt11 | AB | AESO | AESO | 10412 | [5 empty] | 27.9 | 0.88889 | 2.6667 | [18 empty] | 1 | 5
MedcnHt12 | AB | AESO | AESO | 12135 | [5 empty] | 39.8 | 0.66667 | 2 | 8 | 6 | [16 empty] | 1 | 5
MedcnHt3 | AB | AESO | AESO | 12135 | [5 empty] | 37.8 | 0.66667 | 2 | 8 | 6 | [16 empty] | 1 | 5
MedcnHt5 | AB | AESO | AESO | 12530 | [5 empty] | 15.4 | 0.88889 | 2.6667 | [18 empty] | 1 | 8
MedcnHt7 | AB | AESO | AESO | 12530 | [5 empty] | 29.9 | 0.88889 | 2.6667 | [18 empty] | 1 | 8
MedcnHt8 | AB | AESO | AESO | 12530 | [5 empty] | 44.9 | 0.88889 | 2.6667 | [18 empty] | 1 | 8
MedcnHt9 | AB | AESO | AESO | 12530 | [5 empty] | 44.9 | 0.88889 | 2.6667 | [18 empty] | 1 | 8
Millenium3 | AB | AESO | AESO | 10950 | [5 empty] | 76.5 | 0.55556 | 1.6667 | 8 | 8 | [16 empty] | 1 | 5
Millenium4 | AB | AESO | AESO | 10950 | [5 empty] | 75 | 0.55556 | 1.6667 | 8 | 8 | [16 empty] | 1 | 5
Millenium5 | AB | AESO | AESO | 10950 | [5 empty] | 123 | 0.55556 | 1.6667 | 8 | 8 | [16 empty] | 1 | 5
Millenium6 | AB | AESO | AESO | 10950 | [5 empty] | 123 | 0.55556 | 1.6667 | 8 | 8 | [16 empty] | 1 | 5
MuskgRvr1 | AB | AESO | AESO | 11220 | [5 empty] | 75 | 0.44444 | 1.3333 |  | 2 | [16 empty] | 1 | 5
MuskgRvr2 | AB | AESO | AESO | 11220 | [5 empty] | 75 | 0.44444 | 1.3333 |  | 2 | [16 empty] | 1 | 5
NovaJffr1A | AB | AESO | AESO | 7100 | [5 empty] | 170 | 0.83333 | 2.5 | 6 | 8 | [16 empty] | 1 | 5.7
NovaJffr1B | AB | AESO | AESO | 7100 | [5 empty] | 170 | 0.83333 | 2.5 | 6 | 8 | [16 empty] | 1 | 5.7
OLDMAN R_1 | AB | AESO | AESO | [6 empty] | 16.1 |  |  |  |  | 7.7192 | [15 empty] | 1
OLDMAN R_2 | AB | AESO | AESO | [6 empty] | 16.1 |  |  |  |  | 7.7192 | [15 empty] | 1
POCATEA9_1 | AB | AESO | AESO | [6 empty] | 12.5 |  |  |  |  | 3.75 | [15 empty] | 1
PplrHll1 | AB | AESO | AESO | 10412 | [5 empty] | 45 | 0.88889 | 2.6667 | [18 empty] | 1 | 5
Primros1 | AB | AESO | AESO | 11794 | [5 empty] | 95 | 0.44444 | 1.3333 |  | 2 | [16 empty] | 1 | 5
PurpleSprgs1 | AB | AESO | AESO | [6 empty] | 40 |  |  |  |  | 17.2502 | [15 empty] | 1
PurpleSprgs2 | AB | AESO | AESO | [6 empty] | 40 |  |  |  |  | 17.2502 | [15 empty] | 1
Rainbw4 | AB | AESO | AESO | 10412 | [5 empty] | 45 | 0.88889 | 2.6667 | [18 empty] | 1 | 5
Rainbw56 | AB | AESO | AESO | 10412 | [5 empty] | 45 | 0.88889 | 2.6667 | [18 empty] | 1 | 5
RAY RES9_1 | AB | AESO | AESO | [6 empty] | 18.5 |  |  |  |  | 8.8699 | [15 empty] | 1
Redwater | AB | AESO | AESO | 10412 | [5 empty] | 40.8 | 0.88889 | 2.6667 | [18 empty] | 1 | 5
RUNDLE G_1 | AB | AESO | AESO | [6 empty] | 17 |  |  |  |  | 8.1507 | [15 empty] | 1
RUNDLE G_2 | AB | AESO | AESO | [6 empty] | 30 |  |  |  |  | 14.3836 | [15 empty] | 1
ScotfordST | AB | AESO | AESO | 7150 | [5 empty] | 184 | 0.83333 | 2.5 | 6 | 6 | [16 empty] | 1 | 5.7
Shernss1 | AB | AESO | AESO | 9081 | [5 empty] | 378 | 1.1111 | 3.3333 | 48 | 96 | [16 empty] | 1 | 2
Shernss2 | AB | AESO | AESO | 9081 | [5 empty] | 378 | 1.1111 | 3.3333 | 48 | 96 | [16 empty] | 1 | 2
SODER2 | AB | AESO | AESO | [6 empty] | 68.3 |  |  |  |  | 29.4548 | [15 empty] | 1
Soderglen1 | AB | AESO | AESO | [6 empty] | 68.3 |  |  |  |  | 29.4548 | [15 empty] | 1
SPRAY G1_1 | AB | AESO | AESO | [6 empty] | 47.5 |  |  |  |  | 14.25 | [15 empty] | 1
SPRAY G2_1 | AB | AESO | AESO | [6 empty] | 47.5 |  |  |  |  | 14.25 | [15 empty] | 1
Sturg3VV | AB | AESO | AESO | 10412 | [5 empty] | 45 | 0.88889 | 2.6667 | [18 empty] | 1 | 5
Sturgeon1 | AB | AESO | AESO | 10412 | [5 empty] | 10 | 0.88889 | 2.6667 | 2 | 2 | [7 empty] | 8.8 | 10 | [7 empty] | 1 | 5
Sturgeon2 | AB | AESO | AESO | 10412 | [5 empty] | 8 | 0.88889 | 2.6667 | 2 | 2 | [7 empty] | 7.04 | 8 | [7 empty] | 1 | 5
Summerview1 | AB | AESO | AESO | [6 empty] | 68.4 |  |  |  |  | 29.4562 | [15 empty] | 1
Suncor1 | AB | AESO | AESO | 10950 | [5 empty] | 34.4 | 0.55556 | 1.6667 | 8 | 8 | [16 empty] | 1 | 5
Suncor2 | AB | AESO | AESO | 10950 | [5 empty] | 31.4 | 0.55556 | 1.6667 | 8 | 8 | [16 empty] | 1 | 5
Sundanc1 | AB | AESO | AESO | 10500 | [5 empty] | 280 | 1.1111 | 3.3333 | 48 | 96 | [16 empty] | 1 | 2
Sundanc2 | AB | AESO | AESO | 10500 | [5 empty] | 280 | 1.1111 | 3.3333 | 48 | 96 | [16 empty] | 1 | 2
Sundanc3 | AB | AESO | AESO | 9330 | [5 empty] | 403 | 1.1111 | 3.3333 | 48 | 96 | [16 empty] | 1 | 2
Sundanc4 | AB | AESO | AESO | 9330 | [5 empty] | 403 | 1.1111 | 3.3333 | 48 | 96 | [16 empty] | 1 | 2
Sundanc5 | AB | AESO | AESO | 10500 | [5 empty] | 353 | 1.1111 | 3.3333 | 48 | 96 | [16 empty] | 1 | 2
Sundanc6 | AB | AESO | AESO | 9358 | [5 empty] | 406 | 1.1111 | 3.3333 | 48 | 96 | [16 empty] | 1 | 2
SYNC_B79_16 | AB | AESO | AESO | [6 empty] | 10 |  |  |  |  | 4.7945 | [15 empty] | 1
SYNC_UE4 | AB | AESO | AESO | 8500 | [5 empty] | 7 | 0 | 0 | 8 | 8 | [16 empty] | 1 | 21
SYNC_UE5 | AB | AESO | AESO | 8500 | [5 empty] | 15 | 0 | 0 | 8 | 8 | [16 empty] | 1 | 21
Syncrude1 | AB | AESO | AESO | 10950 | [5 empty] | 57.6 | 0.55556 | 1.6667 | 8 | 8 | [16 empty] | 1 | 5
Syncrude2 | AB | AESO | AESO | 10950 | [5 empty] | 46.6 | 0.55556 | 1.6667 | 8 | 8 | [16 empty] | 1 | 5
Syncrude3 | AB | AESO | AESO | 10950 | [5 empty] | 23 | 0.55556 | 1.6667 | 8 | 8 | [16 empty] | 1 | 5
Syncrude4 | AB | AESO | AESO | 10950 | [5 empty] | 50 | 0.55556 | 1.6667 | 8 | 8 | [16 empty] | 1 | 5
Syncrude5 | AB | AESO | AESO | 10950 | [5 empty] | 23 | 0.55556 | 1.6667 | 8 | 8 | [16 empty] | 1 | 5
Syncrude6 | AB | AESO | AESO | 10950 | [5 empty] | 70 | 0.55556 | 1.6667 | 8 | 8 | [16 empty] | 1 | 5
SyncrudeTar | AB | AESO | AESO | 10950 | [5 empty] | 86 | 0.55556 | 1.6667 | 8 | 8 | [16 empty] | 1 | 5
TAYLOR 9_1 | AB | AESO | AESO | [6 empty] | 12.6 |  |  |  |  | 6.0411 | [15 empty] | 1
US WIND9_1 | AB | AESO | AESO | [6 empty] | 10.1 |  |  |  |  | 4.3557 | [15 empty] | 1
ValleyView1 | AB | AESO | AESO | 10412 | [5 empty] | 45 | 0.88889 | 2.6667 | 2 | 2 | [7 empty] | 39.6 | 45 | [7 empty] | 1 | 5
ValleyView2 | AB | AESO | AESO | 10300 | [5 empty] | 45 | [20 empty] | 1
Weldwood1 | AB | AESO | AESO | 12135 | [5 empty] | 19 | 0.66667 | 2 | 8 | 12 | [7 empty] | 18.487 | 19 | [7 empty] | 1 | 5
Weldwood2 | AB | AESO | AESO | 12135 | [5 empty] | 29 | 0.66667 | 2 | 8 | 12 | [7 empty] | 28.217 | 29 | [7 empty] | 1 | 5
WhtcrtP1 | AB | AESO | AESO | 13953 | [5 empty] | 33 |  |  |  |  | 27.711 | [15 empty] | 1
WstlckD1 | AB | AESO | AESO | 13953 | [5 empty] | 16.9 |  |  |  |  | 13.8291 | [15 empty] | 1
Alberta_W | AB | AESO | CA Incremental Renewables | [6 empty] | 1 |  |  |  |  | 1 | [15 empty] | 607
AB_Gas CCCT | AB | AESO | E3RPS33 | 6924 | [5 empty] | 500 |  |  | 6 | 6 | [16 empty] | 6 | 4.92
AB_Gas CT | AB | AESO | E3RPS33 | 9600 | [5 empty] | 250 | [20 empty] | 8 | 5
AB_Wind | AB | AESO | E3RPS33 | [6 empty] | 1797 |  |  |  |  | 712 | [15 empty] | 1
EPCR_Clvrbr_1 | AB | AESO | TEPPC New Resource | 9200 | [5 empty] | 45 | 0.88889 | 2.6667 | 2 | 2 | [7 empty] | 43.65 | 45 | [7 empty] | 1 | 5
MCBRIDE3_3 | AB | AESO | TEPPC New Resource | [6 empty] | 12.5 |  |  |  |  | 4.4948 | [15 empty] | 1
MCBRIDE4_4 | AB | AESO | TEPPC New Resource | [6 empty] | 27.2 |  |  |  |  | 9.7808 | [15 empty] | 1
Cholla1 | AZ | APS | APS | 10900 | [5 empty] | 110 | 1.1111 | 3.3333 | 48 | 96 | [16 empty] | 1 | 2
Cholla2 | AZ | APS | APS | 10900 | [5 empty] | 245 | 1.1111 | 3.3333 | 48 | 96 | [16 empty] | 1 | 2
Cholla3 | AZ | APS | APS | 10423 | [5 empty] | 260 | 1.1111 | 3.3333 | 48 | 96 | [16 empty] | 1 | 2
Cholla4 | AZ | APS | APS | 9559 | [5 empty] | 380 | 1.1111 | 3.3333 | 48 | 96 | [16 empty] | 1 | 2
CtyRvrsd | AZ | APS | APS | 12530 | [5 empty] | 56 | 0.44444 | 1.3333 |  | 2 | [16 empty] | 1 | 8
FrCrnrs1 | AZ | APS | APS | 10500 | [5 empty] | 170 | 1.1111 | 3.3333 | 48 | 96 | [16 empty] | 1 | 2
FrCrnrs2 | AZ | APS | APS | 10500 | [5 empty] | 170 | 1.1111 | 3.3333 | 48 | 96 | [16 empty] | 1 | 2
FrCrnrs3 | AZ | APS | APS | 10500 | [5 empty] | 220 | 1.1111 | 3.3333 | 48 | 96 | [16 empty] | 1 | 2
FrCrnrs4 | AZ | APS | APS | 10500 | [5 empty] | 750 | 1.1111 | 3.3333 | 48 | 96 | [16 empty] | 1 | 2
FrCrnrs5 | AZ | APS | APS | 9410 | [5 empty] | 750 | 1.1111 | 3.3333 | 48 | 96 | [16 empty] | 1 | 2
GilaRvrST1 | AZ | APS | APS | 7150 | [5 empty] | 589 | 0.83333 | 2.5 | 8 | 6 | [16 empty] | 1 | 5.7
GilaRvrST2 | AZ | APS | APS | 7150 | [5 empty] | 589 | 0.83333 | 2.5 | 8 | 6 | [16 empty] | 1 | 5.7
GilaRvrST3 | AZ | APS | APS | 7150 | [5 empty] | 589 | 0.83333 | 2.5 | 8 | 6 | [16 empty] | 1 | 5.7
GilaRvrST4 | AZ | APS | APS | 7150 | [5 empty] | 486 | 0.83333 | 2.5 | 8 | 6 | [16 empty] | 1 | 5.7
Ocotill1 | AZ | APS | APS | 11000 | [5 empty] | 114.9 | 1.2222 | 3.6667 | 8 | 6 | [16 empty] | 1 | 3
Ocotill2 | AZ | APS | APS | 11000 | [5 empty] | 114.9 | 1.2222 | 3.6667 | 8 | 6 | [16 empty] | 1 | 3
OctllGT1 | AZ | APS | APS | 14000 | [5 empty] | 55.9 | 0.44444 | 1.3333 |  | 2 | [16 empty] | 1 | 8
OctllGT2 | AZ | APS | APS | 14000 | [5 empty] | 55.9 | 0.44444 | 1.3333 |  | 2 | [16 empty] | 1 | 8
PaloVerd1 | AZ | APS | APS | 11000 | [5 empty] | 1379 | 1.2222 | 3.6667 | 168 | 168 | [16 empty] | 1 | 6
PaloVerd2 | AZ | APS | APS | 11000 | [5 empty] | 1379 | 1.2222 | 3.6667 | 168 | 168 | [16 empty] | 1 | 6
PaloVerd3 | AZ | APS | APS | 11000 | [5 empty] | 1379 | 1.2222 | 3.6667 | 168 | 168 | [16 empty] | 1 | 6
RedhwkST1 | AZ | APS | APS | 7150 | [5 empty] | 492 | 0.83333 | 2.5 | 8 | 6 | [16 empty] | 1 | 5.7
RedhwkST2 | AZ | APS | APS | 7150 | [5 empty] | 492 | 0.83333 | 2.5 | 8 | 6 | [16 empty] | 1 | 5.7
SaguarAZ1 | AZ | APS | APS | 14000 | [5 empty] | 54.5 | 0.44444 | 1.3333 |  | 2 | [16 empty] | 1 | 8
SaguarAZ2 | AZ | APS | APS | 14000 | [5 empty] | 54.5 | 0.44444 | 1.3333 |  | 2 | [16 empty] | 1 | 8
SaguarAZ3 | AZ | APS | APS | 12408 | [5 empty] | 80 | 0.44444 | 1.3333 |  | 2 | [16 empty] | 1 | 5
SagurAZGT1 | AZ | APS | APS | 11000 | [5 empty] | 110 | 1.2222 | 3.6667 | 8 | 6 | [16 empty] | 1 | 3
SagurAZGT2 | AZ | APS | APS | 11000 | [5 empty] | 99 | 1.1111 | 3.3333 | 8 | 6 | [16 empty] | 1 | 5
SundncGT1 | AZ | APS | APS | 10500 | [5 empty] | 42 | 0.88889 | 2.6667 | [18 empty] | 1 | 5
SundncGT10 | AZ | APS | APS | 10500 | [5 empty] | 42 | 0.88889 | 2.6667 | [18 empty] | 1 | 5
SundncGT2 | AZ | APS | APS | 10500 | [5 empty] | 42 | 0.88889 | 2.6667 | [18 empty] | 1 | 5
SundncGT3 | AZ | APS | APS | 10500 | [5 empty] | 42 | 0.88889 | 2.6667 | [18 empty] | 1 | 5
SundncGT4 | AZ | APS | APS | 10500 | [5 empty] | 42 | 0.88889 | 2.6667 | [18 empty] | 1 | 5
SundncGT5 | AZ | APS | APS | 10500 | [5 empty] | 42 | 0.88889 | 2.6667 | [18 empty] | 1 | 5
SundncGT6 | AZ | APS | APS | 10500 | [5 empty] | 42 | 0.88889 | 2.6667 | [18 empty] | 1 | 5
SundncGT7 | AZ | APS | APS | 10500 | [5 empty] | 42 | 0.88889 | 2.6667 | [18 empty] | 1 | 5
SundncGT8 | AZ | APS | APS | 10500 | [5 empty] | 42 | 0.88889 | 2.6667 | [18 empty] | 1 | 5
SundncGT9 | AZ | APS | APS | 10500 | [5 empty] | 42 | 0.88889 | 2.6667 | [18 empty] | 1 | 5
WhiteMtn1 | AZ | APS | APS | 12130 | [5 empty] | 24 |  |  |  |  | 20 | [15 empty] | 1 | 4
WstPhnxCC1 | AZ | APS | APS | 8600 | [5 empty] | 85 | 0.83333 | 2.5 | 8 | 6 | [16 empty] | 1 | 5.7
WstPhnxCC2 | AZ | APS | APS | 8600 | [5 empty] | 85 | 0.83333 | 2.5 | 8 | 6 | [16 empty] | 1 | 5.7
WstPhnxCC3 | AZ | APS | APS | 8600 | [5 empty] | 85 | 0.83333 | 2.5 | 8 | 6 | [16 empty] | 1 | 5.7
WstPhnxCC4 | AZ | APS | APS | 8000 | [5 empty] | 120 | 0.83333 | 2.5 | 6 | 6 | [16 empty] | 1 | 5.7
WstPhnxCC5 | AZ | APS | APS | 7150 | [5 empty] | 530 | 0.83333 | 2.5 | 6 | 6 | [16 empty] | 1 | 5.7
WstPhnxGT1 | AZ | APS | APS | 14000 | [5 empty] | 56.2 | 0.44444 | 1.3333 |  | 2 | [16 empty] | 1 | 5
WstPhnxGT2 | AZ | APS | APS | 14000 | [5 empty] | 56.2 | 0.88889 | 2.6667 |  | 2 | [16 empty] | 1 | 5
YuccaCT1 | AZ | APS | APS | 14000 | [5 empty] | 19.1 | 0.88889 | 2.6667 | [18 empty] | 1 | 8
YuccaCT2 | AZ | APS | APS | 14000 | [5 empty] | 19.1 | 0.88889 | 2.6667 | [18 empty] | 1 | 8
YuccaCT3 | AZ | APS | APS | 12530 | [5 empty] | 55 | 0.44444 | 1.3333 |  | 2 | [16 empty] | 1 | 8
YuccaCT4 | AZ | APS | APS | 12713 | [5 empty] | 55 | 0.44444 | 1.3333 |  | 2 | [16 empty] | 1 | 8
YuccaCT5 | AZ | APS | APS | 10300 | [5 empty] | 48 | [20 empty] | 1
YuccaCT6 | AZ | APS | APS | 10300 | [5 empty] | 48 | [20 empty] | 1
YuccaGT | AZ | APS | APS | 12530 | [5 empty] | 21 | 0.88889 | 2.6667 | [18 empty] | 1 | 8
YuccaST | AZ | APS | APS | 12010 | [5 empty] | 75 | 0.55556 | 1.6667 | 8 | 6 | [16 empty] | 1 | 5
Out-of-State_(AZ)_ST | AZ | APS | CA Incremental Renewables | [6 empty] | 1 |  |  |  |  | 1 | [15 empty] | 534
AZ_Biogas | AZ | APS | E3RPS33 | [6 empty] | 33 |  |  |  |  | 28 | [15 empty] | 1
AZ_Gas CCCT | AZ | APS | E3RPS33 | 6924 | [5 empty] | 500 |  |  | 6 | 6 | [16 empty] | 2 | 4.92
AZ_Gas CT | AZ | APS | E3RPS33 | 9600 | [5 empty] | 250 | [20 empty] | 9 | 5
Black Mntn_1 | AZ | APS | TEP | 8900 | [5 empty] | 45 | [20 empty] | 1
Black Mntn_2 | AZ | APS | TEP | 8900 | [5 empty] | 45 | [20 empty] | 1
ALBENI F_1 | NW | AVA | AVA | [6 empty] | 12.5 |  |  |  |  | 5.6474 | [15 empty] | 1
ALBENI F_2 | NW | AVA | AVA | [6 empty] | 12.5 |  |  |  |  | 5.6474 | [15 empty] | 1
ALBENI F_3 | NW | AVA | AVA | [6 empty] | 12.5 |  |  |  |  | 5.6474 | [15 empty] | 1
AVA Generic LM6000 | NW | AVA | AVA | 11700 | 9800 |  | 20 | 50 |  | 50 | 2 | 6 | 1 | 1 | [16 empty] | 3 | 5
AVA Generic LMS100 | NW | AVA | AVA | 10500 | 8700 |  | 40 | 100 |  | 100 | 4 | 12 | 1 | 1 | [16 empty] | 1 | 5
BoulderPk | NW | AVA | AVA | 11651 | [5 empty] | 24 | 0.33333 | 1 | 8 | 8 | [16 empty] | 1 | 13.25
BOX CAN1_1 | NW | AVA | AVA | [6 empty] | 16.7 |  |  |  |  | 11.409 | [15 empty] | 1
BOX CAN2_2 | NW | AVA | AVA | [6 empty] | 16.7 |  |  |  |  | 11.409 | [15 empty] | 1
BOX CAN3_3 | NW | AVA | AVA | [6 empty] | 16.7 |  |  |  |  | 11.409 | [15 empty] | 1
BOX CAN4_4 | NW | AVA | AVA | [6 empty] | 16.7 |  |  |  |  | 11.409 | [15 empty] | 1
CABGOR12_1 | NW | AVA | AVA | [6 empty] | 68 |  |  |  |  | 30.9548 | [15 empty] | 1
CABGOR12_2 | NW | AVA | AVA | [6 empty] | 68 |  |  |  |  | 30.9548 | [15 empty] | 1
CABGOR34_3 | NW | AVA | AVA | [6 empty] | 68 |  |  |  |  | 30.9548 | [15 empty] | 1
CABGOR34_4 | NW | AVA | AVA | [6 empty] | 68 |  |  |  |  | 30.9548 | [15 empty] | 1
CWBUS1_1 | NW | AVA | AVA | [6 empty] | 10.6 |  |  |  |  | 9.4617 | [15 empty] | 1
CytSpgsST2 | NW | AVA | AVA | 7150 | [5 empty] | 250 | 0.83333 | 2.5 | 8 | 6 | [16 empty] | 1 | 5.7
Hopkins Ridge | NW | AVA | AVA | [6 empty] | 150 |  |  |  |  | 37.3126 | [15 empty] | 1
KETTLEAV_1 | NW | AVA | AVA | [6 empty] | 48 |  |  |  |  | 42.5626 | [15 empty] | 1
LONGLKG1_1 | NW | AVA | AVA | [6 empty] | 22.6 |  |  |  |  | 14.5776 | [15 empty] | 1
LONGLKG2_2 | NW | AVA | AVA | [6 empty] | 22.6 |  |  |  |  | 14.5776 | [15 empty] | 1
LONGLKG3_3 | NW | AVA | AVA | [6 empty] | 22.6 |  |  |  |  | 14.5776 | [15 empty] | 1
LONGLKG4_4 | NW | AVA | AVA | [6 empty] | 22.6 |  |  |  |  | 14.5776 | [15 empty] | 1
MONROEA_1 | NW | AVA | AVA | [6 empty] | 15.6 |  |  |  |  | 11.9517 | [15 empty] | 1
NINEMI34_3 | NW | AVA | AVA | [6 empty] | 10.5 |  |  |  |  | 7.167 | [15 empty] | 1
NINEMI34_4 | NW | AVA | AVA | [6 empty] | 10.5 |  |  |  |  | 7.167 | [15 empty] | 1
Northeast1 | NW | AVA | AVA | 12530 | [5 empty] | 68 | 0.44444 | 1.3333 |  | 2 | [16 empty] | 1 | 8
NOXON 5_5 | NW | AVA | AVA | [6 empty] | 132 |  |  |  |  | 48.5284 | [15 empty] | 1
NOXON12_1 | NW | AVA | AVA | [6 empty] | 108 |  |  |  |  | 39.705 | [15 empty] | 1
NOXON12_2 | NW | AVA | AVA | [6 empty] | 108 |  |  |  |  | 39.705 | [15 empty] | 1
NOXON34_3 | NW | AVA | AVA | [6 empty] | 108 |  |  |  |  | 39.705 | [15 empty] | 1
NOXON34_4 | NW | AVA | AVA | [6 empty] | 108 |  |  |  |  | 39.705 | [15 empty] | 1
POSTSTRT_1 | NW | AVA | AVA | [6 empty] | 10.2 |  |  |  |  | 8.5186 | [15 empty] | 1
Potlatch3 | NW | AVA | AVA | 14953 | [5 empty] | 33.3 |  |  |  |  | 27.9464 | [15 empty] | 1
Potlatch4 | NW | AVA | AVA | 14953 | [5 empty] | 50 |  |  |  |  | 41.8648 | [15 empty] | 1
Rathdrm1 | NW | AVA | AVA | 11267 | [5 empty] | 105 | 0.66667 | 2 | 2 | 3 | [16 empty] | 1 | 5
Rathdrm2 | NW | AVA | AVA | 11267 | [5 empty] | 105 | 0.66667 | 2 | 2 | 3 | [16 empty] | 1 | 5
RathdrmA1 | NW | AVA | AVA | 7150 | [5 empty] | 105 | 0.83333 | 2.5 | 6 | 6 | [16 empty] | 1 | 5.7
RathdrmA2 | NW | AVA | AVA | 7150 | [5 empty] | 105 | 0.83333 | 2.5 | 6 | 6 | [16 empty] | 1 | 5.7
SMITHFLS_1 | NW | AVA | AVA | [6 empty] | 36 |  |  |  |  | 2.0634 | [15 empty] | 1
SpknMSW1 | NW | AVA | AVA | 13953 | [5 empty] | 23 | 0.33333 | 1 | 8 | 6 | 16.1 | [15 empty] | 1 | 5
VANSYCLE_1 | NW | AVA | AVA | [6 empty] | 25 |  |  |  |  | 6.2188 | [15 empty] | 1
Oregon_Geothermal | NW | AVA | CA Incremental Renewables | [6 empty] | 9.93 |  |  |  |  | 8.63 | [15 empty] | 1
Oregon_W | NW | AVA | CA Incremental Renewables | [6 empty] | 1 |  |  |  |  | 1 | [15 empty] | 502
Washington_Biomass | NW | AVA | CA Incremental Renewables | [6 empty] | 87 |  |  |  |  | 69.6 | [15 empty] | 1
Washington_W | NW | AVA | CA Incremental Renewables | [6 empty] | 1 |  |  |  |  | 1 | [15 empty] | 306
NW_Biogas | NW | AVA | E3RPS33 | [6 empty] | 88 |  |  |  |  | 75 | [15 empty] | 1
NW_Gas CCCT | NW | AVA | E3RPS33 | 6924 | [5 empty] | 507 |  |  | 6 | 6 | [16 empty] | 1 | 4.92
NW_Gas CT | NW | AVA | E3RPS33 | 9600 | [5 empty] | 250 | [20 empty] | 6 | 5
NW_Geothermal | NW | AVA | E3RPS33 | [6 empty] | 140 |  |  |  |  | 121 | [15 empty] | 1
MARENGO_2 | NW | AVA | PACW | [6 empty] | 70 |  |  |  |  | 20.5479 | [15 empty] | 1
Ashlu Creek | BC | BCTC | BCTC | [6 empty] | 48 |  |  |  |  | 10.9589 | [15 empty] | 1
BCTC Generic LM6000 | BC | BCTC | BCTC | 11700 | 9800 |  | 20 | 50 |  | 50 | 2 | 6 | 1 | 1 | [16 empty] | 15 | 5
BCTC Generic LMS100 | BC | BCTC | BCTC | 10500 | 8700 |  | 40 | 100 |  | 100 | 4 | 12 | 1 | 1 | [16 empty] | 27 | 5
Bear Mtn W1 | BC | BCTC | BCTC | [6 empty] | 120 |  |  |  |  | 28.5388 | [15 empty] | 1
BRD EXP_1 | BC | BCTC | BCTC | [6 empty] | 120 |  |  |  |  | 36 | [15 empty] | 1
BrrrdTh1 | BC | BCTC | BCTC | 10334 | [5 empty] | 150 | 1.1111 | 3.3333 | 8 | 6 | [16 empty] | 1 | 5
BrrrdTh2 | BC | BCTC | BCTC | 10334 | [5 empty] | 150 | 1.1111 | 3.3333 | 8 | 6 | [16 empty] | 1 | 5
BrrrdTh3 | BC | BCTC | BCTC | 10334 | [5 empty] | 150 | 1.1111 | 3.3333 | 8 | 6 | [16 empty] | 1 | 5
BrrrdTh4 | BC | BCTC | BCTC | 10334 | [5 empty] | 150 | 1.1111 | 3.3333 | 8 | 6 | [16 empty] | 1 | 5
BrrrdTh5 | BC | BCTC | BCTC | 9560 | [5 empty] | 152 | 1.1111 | 3.3333 | 8 | 6 | [16 empty] | 1 | 5
BrrrdTh6 | BC | BCTC | BCTC | 9560 | [5 empty] | 152 | 1.1111 | 3.3333 | 8 | 6 | [16 empty] | 1 | 5
BRX G1_1 | BC | BCTC | BCTC | [6 empty] | 94 |  |  |  |  | 0 | [15 empty] | 1
CMS G1_1 | BC | BCTC | BCTC | [6 empty] | 71.6 |  |  |  |  | 0 | [15 empty] | 1
CMS G2_1 | BC | BCTC | BCTC | [6 empty] | 72 |  |  |  |  | 0 | [15 empty] | 1
Coastal Generation | BC | BCTC | BCTC | [6 empty] | 1684 |  |  |  |  | 956.621 | [15 empty] | 1
Columbia Generation | BC | BCTC | BCTC | [6 empty] | 6368 |  |  |  |  | 3410.274 | [15 empty] | 1
IslndCgn | BC | BCTC | BCTC | 7150 | [5 empty] | 240 | 0.83333 | 2.5 | 8 | 6 | [16 empty] | 1 | 5.7
Kwalsa Energy | BC | BCTC | BCTC | [6 empty] | 88 |  |  |  |  | 13.1279 | [15 empty] | 1
LBO-G1_1 | BC | BCTC | BCTC | [6 empty] | 15.7 |  |  |  |  | 0 | [15 empty] | 1
MountHayes1 | BC | BCTC | BCTC | [6 empty] | 27 |  |  |  |  | 8.105 | [15 empty] | 1
Peace Generation | BC | BCTC | BCTC | [6 empty] | 4111 |  |  |  |  | 2420.4338 | [15 empty] | 1
REV G5_1 | BC | BCTC | BCTC | [6 empty] | 500 |  |  |  |  | 0 | [15 empty] | 1
RuprtGT1 | BC | BCTC | BCTC | 12530 | [5 empty] | 33 | 0.88889 | 2.6667 | [18 empty] | 1 | 8
RuprtGT2 | BC | BCTC | BCTC | 12530 | [5 empty] | 33 | 0.88889 | 2.6667 | [18 empty] | 1 | 8
BC_Gas CT | BC | BCTC | E3RPS33 | 9600 | [5 empty] | 250 | [20 empty] | 1 | 5
BC_Geothermal | BC | BCTC | E3RPS33 | [6 empty] | 180 |  |  |  |  | 162 | [15 empty] | 1
BC_Hydro - Large | BC | BCTC | E3RPS33 | [6 empty] | 1730 |  |  |  |  | 862 | [15 empty] | 1
BC_Wind | BC | BCTC | E3RPS33 | [6 empty] | 250 |  |  |  |  | 130 | [15 empty] | 1
Wyodak1 | WY | BIG HORN | BIG HORN | 10500 | [5 empty] | 339.4 | 1.1111 | 3.3333 | 48 | 96 | [16 empty] | 1 | 2
DRYFORK1 | WY | BIG HORN | CENTL WYO | 10685 | [5 empty] | 385 | 1.1111 | 3.3333 | 48 | 96 | [7 empty] | 374.605 | 385 | [7 empty] | 1 | 2
WY_Biogas | WY | BIG HORN | E3RPS33 | [6 empty] | 2 |  |  |  |  | 2 | [15 empty] | 1
WY_Gas CT | WY | BIG HORN | E3RPS33 | 9600 | [5 empty] | 250 | [20 empty] | 2 | 5
WY_Wind | WY | BIG HORN | E3RPS33 | [6 empty] | 1442 |  |  |  |  | 607 | [15 empty] | 1
9CWIND 1_1 | NW | BPA | BPA | [6 empty] | 26.1 |  |  |  |  | 6.4924 | [15 empty] | 1
9CWIND 2_1 | NW | BPA | BPA | [6 empty] | 26.1 |  |  |  |  | 6.4924 | [15 empty] | 1
9CWIND 3_1 | NW | BPA | BPA | [6 empty] | 32 |  |  |  |  | 9.0183 | [15 empty] | 1
ABERDEEN_1 | NW | BPA | BPA | [6 empty] | 11 |  |  |  |  | 5.274 | [15 empty] | 1
BIG CLIF_1 | NW | BPA | BPA | [6 empty] | 22 |  |  |  |  | 10.7352 | [15 empty] | 1
Big Horn | NW | BPA | BPA | [6 empty] | 250 |  |  |  |  | 62.1876 | [15 empty] | 1
BigHanafrdST | NW | BPA | BPA | 7150 | [5 empty] | 260 | 0.83333 | 2.5 | 8 | 6 | [16 empty] | 1 | 5.7
BONN PH2_B | NW | BPA | BPA | [6 empty] | 58.38 |  |  |  |  | 29.5985 | [15 empty] | 1
BONN PH2_C | NW | BPA | BPA | [6 empty] | 58.38 |  |  |  |  | 29.5985 | [15 empty] | 1
BONN PH2_D | NW | BPA | BPA | [6 empty] | 58.38 |  |  |  |  | 29.5985 | [15 empty] | 1
BONN PH2_E | NW | BPA | BPA | [6 empty] | 58.38 |  |  |  |  | 29.5985 | [15 empty] | 1
BONN PH2_F | NW | BPA | BPA | [6 empty] | 58.38 |  |  |  |  | 29.5985 | [15 empty] | 1
BONN PH2_G | NW | BPA | BPA | [6 empty] | 58.38 |  |  |  |  | 29.5985 | [15 empty] | 1
BONN PH2_I | NW | BPA | BPA | [6 empty] | 58.38 |  |  |  |  | 29.5985 | [15 empty] | 1
BONN PH2_J | NW | BPA | BPA | [6 empty] | 58.38 |  |  |  |  | 29.5985 | [15 empty] | 1
BONNVIL1_1 | NW | BPA | BPA | [6 empty] | 58.38 |  |  |  |  | 29.5985 | [15 empty] | 1
BONNVIL1_2 | NW | BPA | BPA | [6 empty] | 58.38 |  |  |  |  | 29.5985 | [15 empty] | 1
BONNVIL1_9 | NW | BPA | BPA | [6 empty] | 58.38 |  |  |  |  | 29.5985 | [15 empty] | 1
BONNVIL1_A | NW | BPA | BPA | [6 empty] | 58.38 |  |  |  |  | 29.5985 | [15 empty] | 1
BONNVIL2_3 | NW | BPA | BPA | [6 empty] | 58.38 |  |  |  |  | 29.5985 | [15 empty] | 1
BONNVIL2_4 | NW | BPA | BPA | [6 empty] | 58.38 |  |  |  |  | 29.5985 | [15 empty] | 1
BONNVIL2_5 | NW | BPA | BPA | [6 empty] | 58.38 |  |  |  |  | 29.5985 | [15 empty] | 1
BONNVIL2_6 | NW | BPA | BPA | [6 empty] | 58.38 |  |  |  |  | 29.5985 | [15 empty] | 1
BONNVIL2_7 | NW | BPA | BPA | [6 empty] | 58.38 |  |  |  |  | 29.5985 | [15 empty] | 1
BONNVIL2_8 | NW | BPA | BPA | [6 empty] | 58.38 |  |  |  |  | 29.5985 | [15 empty] | 1
CARMEN_1 | NW | BPA | BPA | [6 empty] | 42.1 |  |  |  |  | 11.7127 | [15 empty] | 1
CARMEN_2 | NW | BPA | BPA | [6 empty] | 42.1 |  |  |  |  | 11.7127 | [15 empty] | 1
CARMEN_3 | NW | BPA | BPA | [6 empty] | 10.5 |  |  |  |  | 2.9212 | [15 empty] | 1
CENTRALA_1 | NW | BPA | BPA | [6 empty] | 10 |  |  |  |  | 4.7945 | [15 empty] | 1
Centralia1 | NW | BPA | BPA | 10028 | [5 empty] | 728 | 1.1111 | 3.3333 | 48 | 96 | [16 empty] | 1 | 2
Centralia2 | NW | BPA | BPA | 10500 | [5 empty] | 728 | 1.1111 | 3.3333 | 48 | 96 | [16 empty] | 1 | 2
CHANDLER_1 | NW | BPA | BPA | [6 empty] | 13 |  |  |  |  | 6.6007 | [15 empty] | 1
ChhlsGn3 | NW | BPA | BPA | 7150 | [5 empty] | 640 | 0.83333 | 2.5 | 8 | 6 | [16 empty] | 1 | 5.7
CHIEF J2_5 | NW | BPA | BPA | [6 empty] | 91.39 |  |  |  |  | 48.751 | [15 empty] | 1
CHIEF J2_6 | NW | BPA | BPA | [6 empty] | 91.39 |  |  |  |  | 48.751 | [15 empty] | 1
CHIEF J2_7 | NW | BPA | BPA | [6 empty] | 91.39 |  |  |  |  | 48.751 | [15 empty] | 1
CHIEF J2_8 | NW | BPA | BPA | [6 empty] | 91.39 |  |  |  |  | 48.751 | [15 empty] | 1
CHIEF J2_9 | NW | BPA | BPA | [6 empty] | 91.39 |  |  |  |  | 48.751 | [15 empty] | 1
CHIEF J2_A | NW | BPA | BPA | [6 empty] | 91.39 |  |  |  |  | 48.751 | [15 empty] | 1
CHIEF J2_B | NW | BPA | BPA | [6 empty] | 91.39 |  |  |  |  | 48.751 | [15 empty] | 1
CHIEF J2_C | NW | BPA | BPA | [6 empty] | 91.39 |  |  |  |  | 48.751 | [15 empty] | 1
CHIEF J5_I | NW | BPA | BPA | [6 empty] | 91.39 |  |  |  |  | 48.751 | [15 empty] | 1
CHIEF J5_J | NW | BPA | BPA | [6 empty] | 91.39 |  |  |  |  | 48.751 | [15 empty] | 1
CHIEF J5_K | NW | BPA | BPA | [6 empty] | 91.39 |  |  |  |  | 48.751 | [15 empty] | 1
CHIEF J5_M | NW | BPA | BPA | [6 empty] | 91.39 |  |  |  |  | 48.751 | [15 empty] | 1
CHIEF J5_N | NW | BPA | BPA | [6 empty] | 91.39 |  |  |  |  | 48.751 | [15 empty] | 1
CHIEF J5_O | NW | BPA | BPA | [6 empty] | 91.39 |  |  |  |  | 48.751 | [15 empty] | 1
CHIEF J5_P | NW | BPA | BPA | [6 empty] | 91.39 |  |  |  |  | 48.751 | [15 empty] | 1
CHIEF J5_Q | NW | BPA | BPA | [6 empty] | 91.39 |  |  |  |  | 48.751 | [15 empty] | 1
CHIEF J5_R | NW | BPA | BPA | [6 empty] | 91.39 |  |  |  |  | 48.751 | [15 empty] | 1
CHIEF J5_S | NW | BPA | BPA | [6 empty] | 91.39 |  |  |  |  | 48.751 | [15 empty] | 1
CHIEF J5_T | NW | BPA | BPA | [6 empty] | 91.39 |  |  |  |  | 48.751 | [15 empty] | 1
CHIEF JO_1 | NW | BPA | BPA | [6 empty] | 91.39 |  |  |  |  | 48.751 | [15 empty] | 1
CHIEF JO_2 | NW | BPA | BPA | [6 empty] | 91.39 |  |  |  |  | 48.751 | [15 empty] | 1
CHIEF JO_3 | NW | BPA | BPA | [6 empty] | 91.39 |  |  |  |  | 48.751 | [15 empty] | 1
CHIEF JO_4 | NW | BPA | BPA | [6 empty] | 91.39 |  |  |  |  | 48.751 | [15 empty] | 1
CHIEF JO_D | NW | BPA | BPA | [6 empty] | 91.39 |  |  |  |  | 48.751 | [15 empty] | 1
CHIEF JO_E | NW | BPA | BPA | [6 empty] | 91.39 |  |  |  |  | 48.751 | [15 empty] | 1
CHIEF JO_F | NW | BPA | BPA | [6 empty] | 91.39 |  |  |  |  | 48.751 | [15 empty] | 1
CHIEF JO_G | NW | BPA | BPA | [6 empty] | 91.39 |  |  |  |  | 48.751 | [15 empty] | 1
CONWIND_1 | NW | BPA | BPA | [6 empty] | 50 |  |  |  |  | 13.4523 | [15 empty] | 1
COUGAR T_1 | NW | BPA | BPA | [6 empty] | 14 |  |  |  |  | 2.1075 | [15 empty] | 1
COUGAR T_2 | NW | BPA | BPA | [6 empty] | 14 |  |  |  |  | 2.1075 | [15 empty] | 1
COULEE01_1 | NW | BPA | BPA | [6 empty] | 248.32 |  |  |  |  | 95.6107 | [15 empty] | 1
COULEE02_2 | NW | BPA | BPA | [6 empty] | 248.32 |  |  |  |  | 95.6107 | [15 empty] | 1
COULEE03_3 | NW | BPA | BPA | [6 empty] | 248.32 |  |  |  |  | 95.6107 | [15 empty] | 1
COULEE04_4 | NW | BPA | BPA | [6 empty] | 248.32 |  |  |  |  | 95.6107 | [15 empty] | 1
COULEE05_5 | NW | BPA | BPA | [6 empty] | 248.32 |  |  |  |  | 95.6107 | [15 empty] | 1
COULEE06_6 | NW | BPA | BPA | [6 empty] | 248.32 |  |  |  |  | 95.6107 | [15 empty] | 1
COULEE07_7 | NW | BPA | BPA | [6 empty] | 248.32 |  |  |  |  | 95.6107 | [15 empty] | 1
COULEE08_8 | NW | BPA | BPA | [6 empty] | 248.32 |  |  |  |  | 95.6107 | [15 empty] | 1
COULEE09_9 | NW | BPA | BPA | [6 empty] | 248.32 |  |  |  |  | 95.6107 | [15 empty] | 1
COULEE10_A | NW | BPA | BPA | [6 empty] | 248.32 |  |  |  |  | 95.6107 | [15 empty] | 1
COULEE11_B | NW | BPA | BPA | [6 empty] | 248.32 |  |  |  |  | 95.6107 | [15 empty] | 1
COULEE12_C | NW | BPA | BPA | [6 empty] | 248.32 |  |  |  |  | 95.6107 | [15 empty] | 1
COULEE13_D | NW | BPA | BPA | [6 empty] | 248.32 |  |  |  |  | 95.6107 | [15 empty] | 1
COULEE14_E | NW | BPA | BPA | [6 empty] | 248.32 |  |  |  |  | 95.6107 | [15 empty] | 1
COULEE15_F | NW | BPA | BPA | [6 empty] | 248.32 |  |  |  |  | 95.6107 | [15 empty] | 1
COULEE16_G | NW | BPA | BPA | [6 empty] | 248.32 |  |  |  |  | 95.6107 | [15 empty] | 1
COULEE17_I | NW | BPA | BPA | [6 empty] | 248.32 |  |  |  |  | 95.6107 | [15 empty] | 1
COULEE18_J | NW | BPA | BPA | [6 empty] | 248.32 |  |  |  |  | 95.6107 | [15 empty] | 1
COULEE19_1 | NW | BPA | BPA | [6 empty] | 248.32 |  |  |  |  | 95.6107 | [15 empty] | 1
COULEE19_1a | NW | BPA | BPA | [6 empty] | 248.32 |  |  |  |  | 95.6107 | [15 empty] | 1
COULEE20_1 | NW | BPA | BPA | [6 empty] | 248.32 |  |  |  |  | 95.6107 | [15 empty] | 1
COULEE21_1 | NW | BPA | BPA | [6 empty] | 248.32 |  |  |  |  | 95.6107 | [15 empty] | 1
COULEE22_1 | NW | BPA | BPA | [6 empty] | 248.32 |  |  |  |  | 95.6107 | [15 empty] | 1
COULEE23_1 | NW | BPA | BPA | [6 empty] | 248.32 |  |  |  |  | 95.6107 | [15 empty] | 1
COWFALLS_1 | NW | BPA | BPA | [6 empty] | 35 |  |  |  |  | 13.1558 | [15 empty] | 1
COWFALLS_2 | NW | BPA | BPA | [6 empty] | 35 |  |  |  |  | 13.1558 | [15 empty] | 1
CowlitzST | NW | BPA | BPA | 13953 | [5 empty] | 131 | 0.33333 | 1 | 8 | 6 | 91.7 | [15 empty] | 1 | 5
DALS0102_1 | NW | BPA | BPA | [6 empty] | 62.8 |  |  |  |  | 31.2235 | [15 empty] | 1
DALS0102_2 | NW | BPA | BPA | [6 empty] | 62.8 |  |  |  |  | 31.2235 | [15 empty] | 1
DALS0304_3 | NW | BPA | BPA | [6 empty] | 62.8 |  |  |  |  | 31.2235 | [15 empty] | 1
DALS0304_4 | NW | BPA | BPA | [6 empty] | 62.8 |  |  |  |  | 31.2235 | [15 empty] | 1
DALS0506_5 | NW | BPA | BPA | [6 empty] | 62.8 |  |  |  |  | 31.2235 | [15 empty] | 1
DALS0506_6 | NW | BPA | BPA | [6 empty] | 62.8 |  |  |  |  | 31.2235 | [15 empty] | 1
DALS0708_7 | NW | BPA | BPA | [6 empty] | 62.8 |  |  |  |  | 31.2235 | [15 empty] | 1
DALS0708_8 | NW | BPA | BPA | [6 empty] | 62.8 |  |  |  |  | 31.2235 | [15 empty] | 1
DALS0910_9 | NW | BPA | BPA | [6 empty] | 62.8 |  |  |  |  | 31.2235 | [15 empty] | 1
DALS0910_A | NW | BPA | BPA | [6 empty] | 62.8 |  |  |  |  | 31.2235 | [15 empty] | 1
DALS1112_B | NW | BPA | BPA | [6 empty] | 62.8 |  |  |  |  | 31.2235 | [15 empty] | 1
DALS1112_C | NW | BPA | BPA | [6 empty] | 62.8 |  |  |  |  | 31.2235 | [15 empty] | 1
DALS1314_D | NW | BPA | BPA | [6 empty] | 62.8 |  |  |  |  | 31.2235 | [15 empty] | 1
DALS1314_E | NW | BPA | BPA | [6 empty] | 62.8 |  |  |  |  | 31.2235 | [15 empty] | 1
DALS1516_F | NW | BPA | BPA | [6 empty] | 62.8 |  |  |  |  | 31.2235 | [15 empty] | 1
DALS1516_G | NW | BPA | BPA | [6 empty] | 62.8 |  |  |  |  | 31.2235 | [15 empty] | 1
DALS1718_I | NW | BPA | BPA | [6 empty] | 62.8 |  |  |  |  | 31.2235 | [15 empty] | 1
DALS1718_J | NW | BPA | BPA | [6 empty] | 62.8 |  |  |  |  | 31.2235 | [15 empty] | 1
DALS1920_K | NW | BPA | BPA | [6 empty] | 62.8 |  |  |  |  | 31.2235 | [15 empty] | 1
DALS1920_M | NW | BPA | BPA | [6 empty] | 62.8 |  |  |  |  | 31.2235 | [15 empty] | 1
DALS2122_N | NW | BPA | BPA | [6 empty] | 62.8 |  |  |  |  | 31.2235 | [15 empty] | 1
DALS2122_O | NW | BPA | BPA | [6 empty] | 62.8 |  |  |  |  | 31.2235 | [15 empty] | 1
DALSF1F2_F1 | NW | BPA | BPA | [6 empty] | 62.8 |  |  |  |  | 31.2235 | [15 empty] | 1
DALSF1F2_F2 | NW | BPA | BPA | [6 empty] | 62.8 |  |  |  |  | 31.2235 | [15 empty] | 1
DETROIT_1 | NW | BPA | BPA | [6 empty] | 33.33 |  |  |  |  | 14.0148 | [15 empty] | 1
DETROIT_2 | NW | BPA | BPA | [6 empty] | 33.33 |  |  |  |  | 14.0148 | [15 empty] | 1
DEXTER_1 | NW | BPA | BPA | [6 empty] | 6 |  |  |  |  | 2.4701 | [15 empty] | 1
DWOR 1_1 | NW | BPA | BPA | [6 empty] | 151.67 |  |  |  |  | 77.6685 | [15 empty] | 1
DWOR 2_1 | NW | BPA | BPA | [6 empty] | 151.67 |  |  |  |  | 77.6685 | [15 empty] | 1
DWOR 3_1 | NW | BPA | BPA | [6 empty] | 151.67 |  |  |  |  | 77.6685 | [15 empty] | 1
Everett | NW | BPA | BPA | 14953 | [5 empty] | 47 |  |  |  |  | 39.2926 | [15 empty] | 1
Finley | NW | BPA | BPA | 10412 | [5 empty] | 30 | 0.88889 | 2.6667 | [18 empty] | 1 | 5
FOSTER_1 | NW | BPA | BPA | [6 empty] | 12.5 |  |  |  |  | 5.024 | [15 empty] | 1
FOSTER_2 | NW | BPA | BPA | [6 empty] | 12.5 |  |  |  |  | 5.024 | [15 empty] | 1
FredrckST | NW | BPA | BPA | 7150 | [5 empty] | 270 | 0.83333 | 2.5 | 8 | 6 | [16 empty] | 1 | 5.7
GEPST1 | NW | BPA | BPA | 7150 | [5 empty] | 303 | 0.83333 | 2.5 | 8 | 6 | [16 empty] | 1 | 5.7
GLENOMA_1 | NW | BPA | BPA | [6 empty] | 30 |  |  |  |  | 9.5331 | [15 empty] | 1
Goodnoe Hills | NW | BPA | BPA | [6 empty] | 150 |  |  |  |  | 37.6712 | [15 empty] | 1
GREEN PT_1 | NW | BPA | BPA | [6 empty] | 81 |  |  |  |  | 22.4784 | [15 empty] | 1
GRYSHB_CC1 | NW | BPA | BPA | 7100 | [5 empty] | 600 | 0.83333 | 2.5 | 6 | 6 | [7 empty] | 558.6 | 600 | [7 empty] | 1 | 5.7
HermstGT2 | NW | BPA | BPA | 7150 | [5 empty] | 434 | 0.83333 | 2.5 | 8 | 6 | [16 empty] | 1 | 5.7
HermstST1 | NW | BPA | BPA | 7150 | [5 empty] | 750 | 0.83333 | 2.5 | 8 | 6 | [16 empty] | 1 | 5.7
HILLS CR_1 | NW | BPA | BPA | [6 empty] | 37 |  |  |  |  | 14.6373 | [15 empty] | 1
HUNGHR12_1 | NW | BPA | BPA | [6 empty] | 77.5 |  |  |  |  | 28.4284 | [15 empty] | 1
HUNGHR12_2 | NW | BPA | BPA | [6 empty] | 77.5 |  |  |  |  | 28.4284 | [15 empty] | 1
HUNGHR34_3 | NW | BPA | BPA | [6 empty] | 77.5 |  |  |  |  | 28.4284 | [15 empty] | 1
HUNGHR34_4 | NW | BPA | BPA | [6 empty] | 77.5 |  |  |  |  | 28.4284 | [15 empty] | 1
ICE H1-2_1 | NW | BPA | BPA | [6 empty] | 103.17 |  |  |  |  | 26.3585 | [15 empty] | 1
ICE H1-2_2 | NW | BPA | BPA | [6 empty] | 103.17 |  |  |  |  | 26.3585 | [15 empty] | 1
ICE H3-4_3 | NW | BPA | BPA | [6 empty] | 103.17 |  |  |  |  | 26.3585 | [15 empty] | 1
ICE H3-4_4 | NW | BPA | BPA | [6 empty] | 103.17 |  |  |  |  | 26.3585 | [15 empty] | 1
ICE H5-6_5 | NW | BPA | BPA | [6 empty] | 103.17 |  |  |  |  | 26.3585 | [15 empty] | 1
ICE H5-6_6 | NW | BPA | BPA | [6 empty] | 103.17 |  |  |  |  | 26.3585 | [15 empty] | 1
JACKSN1_1 | NW | BPA | BPA | [6 empty] | 48.4 |  |  |  |  | 25.8388 | [15 empty] | 1
JACKSN2_1 | NW | BPA | BPA | [6 empty] | 48.4 |  |  |  |  | 25.8388 | [15 empty] | 1
JONDAY01_1 | NW | BPA | BPA | [6 empty] | 144.38 |  |  |  |  | 64.0474 | [15 empty] | 1
JONDAY01_2 | NW | BPA | BPA | [6 empty] | 144.38 |  |  |  |  | 64.0474 | [15 empty] | 1
JONDAY03_3 | NW | BPA | BPA | [6 empty] | 144.38 |  |  |  |  | 64.0474 | [15 empty] | 1
JONDAY03_4 | NW | BPA | BPA | [6 empty] | 144.38 |  |  |  |  | 64.0474 | [15 empty] | 1
JONDAY05_5 | NW | BPA | BPA | [6 empty] | 144.38 |  |  |  |  | 64.0474 | [15 empty] | 1
JONDAY05_6 | NW | BPA | BPA | [6 empty] | 144.38 |  |  |  |  | 64.0474 | [15 empty] | 1
JONDAY07_7 | NW | BPA | BPA | [6 empty] | 144.38 |  |  |  |  | 64.0474 | [15 empty] | 1
JONDAY07_8 | NW | BPA | BPA | [6 empty] | 144.38 |  |  |  |  | 64.0474 | [15 empty] | 1
JONDAY09_9 | NW | BPA | BPA | [6 empty] | 144.38 |  |  |  |  | 64.0474 | [15 empty] | 1
JONDAY09_A | NW | BPA | BPA | [6 empty] | 144.38 |  |  |  |  | 64.0474 | [15 empty] | 1
JONDAY11_B | NW | BPA | BPA | [6 empty] | 144.38 |  |  |  |  | 64.0474 | [15 empty] | 1
JONDAY11_C | NW | BPA | BPA | [6 empty] | 144.38 |  |  |  |  | 64.0474 | [15 empty] | 1
JONDAY13_D | NW | BPA | BPA | [6 empty] | 144.38 |  |  |  |  | 64.0474 | [15 empty] | 1
JONDAY13_E | NW | BPA | BPA | [6 empty] | 144.38 |  |  |  |  | 64.0474 | [15 empty] | 1
JONDAY15_F | NW | BPA | BPA | [6 empty] | 144.38 |  |  |  |  | 64.0474 | [15 empty] | 1
JONDAY15_G | NW | BPA | BPA | [6 empty] | 144.38 |  |  |  |  | 64.0474 | [15 empty] | 1
Klodike 2 | NW | BPA | BPA | [6 empty] | 75 |  |  |  |  | 20.1784 | [15 empty] | 1
Klodike 3/Orion | NW | BPA | BPA | [6 empty] | 300 |  |  |  |  | 80.7137 | [15 empty] | 1
KLOND W1_1 | NW | BPA | BPA | [6 empty] | 12.5 |  |  |  |  | 3.3631 | [15 empty] | 1
KLOND W1_2 | NW | BPA | BPA | [6 empty] | 12.5 |  |  |  |  | 3.3631 | [15 empty] | 1
KLOND W2_1 | NW | BPA | BPA | [6 empty] | 25.5 |  |  |  |  | 6.8607 | [15 empty] | 1
LEABURGS_1 | NW | BPA | BPA | [6 empty] | 13.8 |  |  |  |  | 8.9158 | [15 empty] | 1
LIBBY_1 | NW | BPA | BPA | [6 empty] | 120 |  |  |  |  | 51.698 | [15 empty] | 1
LIBBY_2 | NW | BPA | BPA | [6 empty] | 120 |  |  |  |  | 51.698 | [15 empty] | 1
LIBBY_3 | NW | BPA | BPA | [6 empty] | 120 |  |  |  |  | 51.698 | [15 empty] | 1
LIBBY_4 | NW | BPA | BPA | [6 empty] | 120 |  |  |  |  | 51.698 | [15 empty] | 1
LIBBY_5 | NW | BPA | BPA | [6 empty] | 120 |  |  |  |  | 51.698 | [15 empty] | 1
LION MTN_1 | NW | BPA | BPA | [6 empty] | 1 |  |  |  |  | 0 | [15 empty] | 1
LIT GOOS_1 | NW | BPA | BPA | [6 empty] | 134.67 |  |  |  |  | 37.7073 | [15 empty] | 1
LIT GOOS_2 | NW | BPA | BPA | [6 empty] | 134.67 |  |  |  |  | 37.7073 | [15 empty] | 1
LIT GOOS_3 | NW | BPA | BPA | [6 empty] | 134.67 |  |  |  |  | 37.7073 | [15 empty] | 1
LIT GOOS_4 | NW | BPA | BPA | [6 empty] | 134.67 |  |  |  |  | 37.7073 | [15 empty] | 1
LIT GOOS_5 | NW | BPA | BPA | [6 empty] | 134.67 |  |  |  |  | 37.7073 | [15 empty] | 1
LIT GOOS_6 | NW | BPA | BPA | [6 empty] | 134.67 |  |  |  |  | 37.7073 | [15 empty] | 1
LONGVIEW_1 | NW | BPA | BPA | [6 empty] | 89 |  |  |  |  | 23.9451 | [15 empty] | 1
LOOKOUT_1 | NW | BPA | BPA | [6 empty] | 41.67 |  |  |  |  | 9.7813 | [15 empty] | 1
LOOKOUT_2 | NW | BPA | BPA | [6 empty] | 41.67 |  |  |  |  | 9.7813 | [15 empty] | 1
LOOKOUT_3 | NW | BPA | BPA | [6 empty] | 41.67 |  |  |  |  | 9.7813 | [15 empty] | 1
LOST CRK_1 | NW | BPA | BPA | [6 empty] | 27 |  |  |  |  | 13.5172 | [15 empty] | 1
LOST CRK_2 | NW | BPA | BPA | [6 empty] | 27 |  |  |  |  | 13.5172 | [15 empty] | 1
LOW GRAN_1 | NW | BPA | BPA | [6 empty] | 116.5 |  |  |  |  | 38.3585 | [15 empty] | 1
LOW GRAN_2 | NW | BPA | BPA | [6 empty] | 116.5 |  |  |  |  | 38.3585 | [15 empty] | 1
LOW GRAN_3 | NW | BPA | BPA | [6 empty] | 116.5 |  |  |  |  | 38.3585 | [15 empty] | 1
LOW GRAN_4 | NW | BPA | BPA | [6 empty] | 116.5 |  |  |  |  | 38.3585 | [15 empty] | 1
LOW GRAN_5 | NW | BPA | BPA | [6 empty] | 116.5 |  |  |  |  | 38.3585 | [15 empty] | 1
LOW GRAN_6 | NW | BPA | BPA | [6 empty] | 116.5 |  |  |  |  | 38.3585 | [15 empty] | 1
LOW MON_1 | NW | BPA | BPA | [6 empty] | 141.67 |  |  |  |  | 47.6778 | [15 empty] | 1
LOW MON_2 | NW | BPA | BPA | [6 empty] | 141.67 |  |  |  |  | 47.6778 | [15 empty] | 1
LOW MON_3 | NW | BPA | BPA | [6 empty] | 141.67 |  |  |  |  | 47.6778 | [15 empty] | 1
LOW MON_4 | NW | BPA | BPA | [6 empty] | 141.67 |  |  |  |  | 47.6778 | [15 empty] | 1
LOW MON_5 | NW | BPA | BPA | [6 empty] | 141.67 |  |  |  |  | 47.6778 | [15 empty] | 1
LOW MON_6 | NW | BPA | BPA | [6 empty] | 141.67 |  |  |  |  | 47.6778 | [15 empty] | 1
MCNY0102_1 | NW | BPA | BPA | [6 empty] | 77.75 |  |  |  |  | 47.6678 | [15 empty] | 1
MCNY0102_2 | NW | BPA | BPA | [6 empty] | 77.75 |  |  |  |  | 47.6678 | [15 empty] | 1
MCNY0304_3 | NW | BPA | BPA | [6 empty] | 77.75 |  |  |  |  | 47.6678 | [15 empty] | 1
MCNY0304_4 | NW | BPA | BPA | [6 empty] | 77.75 |  |  |  |  | 47.6678 | [15 empty] | 1
MCNY0506_5 | NW | BPA | BPA | [6 empty] | 77.75 |  |  |  |  | 47.6678 | [15 empty] | 1
MCNY0506_6 | NW | BPA | BPA | [6 empty] | 77.75 |  |  |  |  | 47.6678 | [15 empty] | 1
MCNY0708_7 | NW | BPA | BPA | [6 empty] | 77.75 |  |  |  |  | 47.6678 | [15 empty] | 1
MCNY0708_8 | NW | BPA | BPA | [6 empty] | 77.75 |  |  |  |  | 47.6678 | [15 empty] | 1
MCNY0910_9 | NW | BPA | BPA | [6 empty] | 77.75 |  |  |  |  | 47.6678 | [15 empty] | 1
MCNY0910_A | NW | BPA | BPA | [6 empty] | 77.75 |  |  |  |  | 47.6678 | [15 empty] | 1
MCNY1112_B | NW | BPA | BPA | [6 empty] | 77.75 |  |  |  |  | 47.6678 | [15 empty] | 1
MCNY1112_C | NW | BPA | BPA | [6 empty] | 77.75 |  |  |  |  | 47.6678 | [15 empty] | 1
MCNY1314_D | NW | BPA | BPA | [6 empty] | 77.75 |  |  |  |  | 47.6678 | [15 empty] | 1
MCNY1314_E | NW | BPA | BPA | [6 empty] | 77.75 |  |  |  |  | 47.6678 | [15 empty] | 1
MINTFRM_CC1 | NW | BPA | BPA | 7100 | [5 empty] | 376 | 0.83333 | 2.5 | 6 | 6 | [7 empty] | 350.056 | 376 | [7 empty] | 1 | 5.7
MorrwPwr | NW | BPA | BPA | 10412 | [5 empty] | 24.8 | 0.88889 | 2.6667 | [18 empty] | 1 | 5
PORT ANG_1 | NW | BPA | BPA | [6 empty] | 12.6 |  |  |  |  | 6.0411 | [15 empty] | 1
PORT ANG_2 | NW | BPA | BPA | [6 empty] | 16 |  |  |  |  | 7.6712 | [15 empty] | 1
ROZA_1 | NW | BPA | BPA | [6 empty] | 13 |  |  |  |  | 5.254 | [15 empty] | 1
RvrRdCC1 | NW | BPA | BPA | 7150 | [5 empty] | 260 | 0.83333 | 2.5 | 6 | 6 | [16 empty] | 1 | 5.7
STATL W1_1 | NW | BPA | BPA | [6 empty] | 25 |  |  |  |  | 5.5198 | [15 empty] | 1
STATL W1_2 | NW | BPA | BPA | [6 empty] | 25 |  |  |  |  | 5.5198 | [15 empty] | 1
STATL W1_3 | NW | BPA | BPA | [6 empty] | 25 |  |  |  |  | 5.5198 | [15 empty] | 1
STATL W1_4 | NW | BPA | BPA | [6 empty] | 25 |  |  |  |  | 5.5198 | [15 empty] | 1
STATL W2_1 | NW | BPA | BPA | [6 empty] | 25 |  |  |  |  | 6.2188 | [15 empty] | 1
STATL W2_2 | NW | BPA | BPA | [6 empty] | 25 |  |  |  |  | 6.2188 | [15 empty] | 1
STATL W2_3 | NW | BPA | BPA | [6 empty] | 25 |  |  |  |  | 6.2188 | [15 empty] | 1
STATL W2_4 | NW | BPA | BPA | [6 empty] | 25 |  |  |  |  | 6.2188 | [15 empty] | 1
STATL W2_5 | NW | BPA | BPA | [6 empty] | 25 |  |  |  |  | 6.2188 | [15 empty] | 1
STATL W2_6 | NW | BPA | BPA | [6 empty] | 25 |  |  |  |  | 6.2188 | [15 empty] | 1
STATL W2_7 | NW | BPA | BPA | [6 empty] | 25 |  |  |  |  | 6.2188 | [15 empty] | 1
STATL W2_8 | NW | BPA | BPA | [6 empty] | 25 |  |  |  |  | 6.2188 | [15 empty] | 1
SWIFT2-1_1 | NW | BPA | BPA | [6 empty] | 43 |  |  |  |  | 5.3384 | [15 empty] | 1
SWIFT2-2_1 | NW | BPA | BPA | [6 empty] | 43 |  |  |  |  | 5.3384 | [15 empty] | 1
WA Sml Hydro Aggr | NW | BPA | BPA | [6 empty] | 35 |  |  |  |  | 26.7964 | [15 empty] | 1
Wauna2 | NW | BPA | BPA | 7150 | [5 empty] | 35 | 0.83333 | 2.5 | 6 | 6 | [16 empty] | 1 | 5.7
Wild Horse | NW | BPA | BPA | [6 empty] | 240 |  |  |  |  | 60.9062 | [15 empty] | 1
WNP2 | NW | BPA | BPA | 11000 | [5 empty] | 1160.09 | 1.2222 | 3.6667 | 168 | 168 | [16 empty] | 1 | 6
Wycnrgy1 | NW | BPA | BPA | 12530 | [5 empty] | 12.2 | 0.88889 | 2.6667 | [18 empty] | 1 | 8
Wycnrgy2 | NW | BPA | BPA | 12530 | [5 empty] | 35 | 0.88889 | 2.6667 | [18 empty] | 1 | 8
DallesFish_1 | NW | BPA | PSE | [6 empty] | 6.5 |  |  |  |  | 4.1826 | [15 empty] | 1
Wyoming_W1 | WY | CENTL WYO | CA Incremental Renewables | [6 empty] | 1 |  |  |  |  | 1 | [15 empty] | 161
DavJohnst1 | WY | CENTL WYO | CENTL WYO | 11500 | [5 empty] | 109.4 | 1.1111 | 3.3333 | 48 | 96 | [16 empty] | 1 | 2
DavJohnst2 | WY | CENTL WYO | CENTL WYO | 10500 | [5 empty] | 109.4 | 1.1111 | 3.3333 | 48 | 96 | [16 empty] | 1 | 2
DavJohnst3 | WY | CENTL WYO | CENTL WYO | 10500 | [5 empty] | 227.2 | 1.1111 | 3.3333 | 48 | 96 | [16 empty] | 1 | 2
DavJohnst4 | WY | CENTL WYO | CENTL WYO | 10500 | [5 empty] | 328.8 | 1.1111 | 3.3333 | 48 | 96 | [16 empty] | 1 | 2
Glenrock Wind_1 | WY | CENTL WYO | CENTL WYO | [6 empty] | 99 |  |  |  |  | 31.6799 | [15 empty] | 1
BAJA-SL | CFE | CFE | CFE | 7100 | [5 empty] | 223 | 0.83333 | 2.5 | 6 | 8 | [7 empty] | 207.613 | 223 | [7 empty] | 1 | 5.7
CCCPrsd1 | CFE | CFE | CFE | 7150 | [5 empty] | 253 | 0.83333 | 2.5 | 6 | 6 | [16 empty] | 1 | 5.7
CCCPrsd2 | CFE | CFE | CFE | 7150 | [5 empty] | 253 | 0.83333 | 2.5 | 6 | 6 | [16 empty] | 1 | 5.7
CerroPr2-1 | CFE | CFE | CFE | [6 empty] | 104.5 |  |  |  |  | 33.9928 | [15 empty] | 1
CerroPr2-2 | CFE | CFE | CFE | [6 empty] | 104.5 |  |  |  |  | 33.9928 | [15 empty] | 1
CerroPr3-1 | CFE | CFE | CFE | [6 empty] | 104.5 |  |  |  |  | 33.9928 | [15 empty] | 1
CerroPr3-2 | CFE | CFE | CFE | [6 empty] | 104.5 |  |  |  |  | 33.9928 | [15 empty] | 1
CerroPr4-1 | CFE | CFE | CFE | [6 empty] | 28.8 |  |  |  |  | 9.3683 | [15 empty] | 1
CerroPr4-2 | CFE | CFE | CFE | [6 empty] | 28.8 |  |  |  |  | 9.3683 | [15 empty] | 1
CerroPr4-3 | CFE | CFE | CFE | [6 empty] | 28.8 |  |  |  |  | 9.3683 | [15 empty] | 1
CerroPr4-4 | CFE | CFE | CFE | [6 empty] | 28.8 |  |  |  |  | 9.3683 | [15 empty] | 1
CerroPrI1-1 | CFE | CFE | CFE | [6 empty] | 35.7 |  |  |  |  | 11.6128 | [15 empty] | 1
CerroPrI1-2 | CFE | CFE | CFE | [6 empty] | 35.7 |  |  |  |  | 11.6128 | [15 empty] | 1
CerroPrI1-3 | CFE | CFE | CFE | [6 empty] | 35.7 |  |  |  |  | 11.6128 | [15 empty] | 1
CerroPrI1-4 | CFE | CFE | CFE | [6 empty] | 35.7 |  |  |  |  | 11.6128 | [15 empty] | 1
CerroPrI1-5 | CFE | CFE | CFE | [6 empty] | 23.2 |  |  |  |  | 7.5467 | [15 empty] | 1
CFE Generic LM6000 | CFE | CFE | CFE | 11700 | 9800 |  | 20 | 50 |  | 50 | 2 | 6 | 1 | 1 | [16 empty] | 4 | 5
CFE Generic LMS100 | CFE | CFE | CFE | 10500 | 8700 |  | 40 | 100 |  | 100 | 4 | 12 | 1 | 1 | [16 empty] | 2 | 5
Cipres1 | CFE | CFE | CFE | 12713 | [5 empty] | 28 | 0.88889 | 2.6667 | [18 empty] | 1 | 8
LaRosit1 | CFE | CFE | CFE | 7100 | [5 empty] | 185.6 | 0.83333 | 2.5 | 6 | 8 | [16 empty] | 1 | 5.7
LaRosit3 | CFE | CFE | CFE | 7150 | [5 empty] | 845 | 0.83333 | 2.5 | 8 | 6 | [16 empty] | 1 | 5.7
Mexical1 | CFE | CFE | CFE | 12713 | [5 empty] | 39 | 0.88889 | 2.6667 | [18 empty] | 1 | 8
Mexical2 | CFE | CFE | CFE | 12713 | [5 empty] | 22.1 | 0.88889 | 2.6667 | [18 empty] | 1 | 8
Mexical3 | CFE | CFE | CFE | 12713 | [5 empty] | 22.1 | 0.88889 | 2.6667 | [18 empty] | 1 | 8
PdtJrz-5 | CFE | CFE | CFE | 9560 | [5 empty] | 152 | 1.2222 | 3.6667 | 8 | 6 | [16 empty] | 1 | 3
PdtJrz-6 | CFE | CFE | CFE | 9560 | [5 empty] | 152 | 1.2222 | 3.6667 | 8 | 6 | [16 empty] | 1 | 3
PdtJrzG1 | CFE | CFE | CFE | 12530 | [5 empty] | 28 | 0.88889 | 2.6667 | [18 empty] | 1 | 8
PdtJrzG2 | CFE | CFE | CFE | 12530 | [5 empty] | 28 | 0.88889 | 2.6667 | [18 empty] | 1 | 8
PdtJrzG3 | CFE | CFE | CFE | 11267 | [5 empty] | 152.5 | 0.66667 | 2 | 2 | 3 | [16 empty] | 1 | 5
PJX 3_1 | CFE | CFE | CFE | 7100 | [5 empty] | 259 | 0.83333 | 2.5 | 4 | 8 | [7 empty] | 241.129 | 259 | [7 empty] | 1 | 5.7
PJZ-VAP | CFE | CFE | CFE | 7100 | [5 empty] | 93 | 0.83333 | 2.5 | 6 | 8 | [7 empty] | 86.583 | 93 | [7 empty] | 1 | 5.7
CFE_Gas CT | CFE | CFE | E3RPS33 | 9600 | [5 empty] | 250 | [20 empty] | 8 | 5
CHELAN_1 | NW | CHPD | CHPD | [6 empty] | 27 |  |  |  |  | 23.9558 | [15 empty] | 1
CHELAN_2 | NW | CHPD | CHPD | [6 empty] | 27 |  |  |  |  | 23.9558 | [15 empty] | 1
ROCK IS_1 | NW | CHPD | CHPD | [6 empty] | 28.24 |  |  |  |  | 15.9069 | [15 empty] | 1
ROCK IS_2 | NW | CHPD | CHPD | [6 empty] | 28.24 |  |  |  |  | 15.9069 | [15 empty] | 1
ROCK IS_3 | NW | CHPD | CHPD | [6 empty] | 28.24 |  |  |  |  | 15.9069 | [15 empty] | 1
ROCK IS_4 | NW | CHPD | CHPD | [6 empty] | 28.24 |  |  |  |  | 15.9069 | [15 empty] | 1
ROCK IS_5 | NW | CHPD | CHPD | [6 empty] | 28.24 |  |  |  |  | 15.9069 | [15 empty] | 1
ROCK IS_6 | NW | CHPD | CHPD | [6 empty] | 28.24 |  |  |  |  | 15.9069 | [15 empty] | 1
ROCK IS_7 | NW | CHPD | CHPD | [6 empty] | 28.24 |  |  |  |  | 15.9069 | [15 empty] | 1
ROCK IS_8 | NW | CHPD | CHPD | [6 empty] | 28.24 |  |  |  |  | 15.9069 | [15 empty] | 1
ROCK IS_9 | NW | CHPD | CHPD | [6 empty] | 28.24 |  |  |  |  | 15.9069 | [15 empty] | 1
ROCK IS_A | NW | CHPD | CHPD | [6 empty] | 28.24 |  |  |  |  | 15.9069 | [15 empty] | 1
ROCK IS2_1 | NW | CHPD | CHPD | [6 empty] | 28.24 |  |  |  |  | 15.9069 | [15 empty] | 1
ROCK IS2_2 | NW | CHPD | CHPD | [6 empty] | 28.24 |  |  |  |  | 15.9069 | [15 empty] | 1
ROCK IS2_3 | NW | CHPD | CHPD | [6 empty] | 28.24 |  |  |  |  | 15.9069 | [15 empty] | 1
ROCK IS2_4 | NW | CHPD | CHPD | [6 empty] | 28.24 |  |  |  |  | 15.9069 | [15 empty] | 1
ROCK IS2_5 | NW | CHPD | CHPD | [6 empty] | 28.24 |  |  |  |  | 15.9069 | [15 empty] | 1
ROCK IS2_6 | NW | CHPD | CHPD | [6 empty] | 28.24 |  |  |  |  | 15.9069 | [15 empty] | 1
ROCK IS2_7 | NW | CHPD | CHPD | [6 empty] | 28.24 |  |  |  |  | 15.9069 | [15 empty] | 1
ROCK IS2_8 | NW | CHPD | CHPD | [6 empty] | 28.24 |  |  |  |  | 15.9069 | [15 empty] | 1
ROCKYR01_1 | NW | CHPD | CHPD | [6 empty] | 106.9 |  |  |  |  | 60.3715 | [15 empty] | 1
ROCKYR02_2 | NW | CHPD | CHPD | [6 empty] | 106.9 |  |  |  |  | 60.3715 | [15 empty] | 1
ROCKYR03_3 | NW | CHPD | CHPD | [6 empty] | 106.9 |  |  |  |  | 60.3715 | [15 empty] | 1
ROCKYR04_4 | NW | CHPD | CHPD | [6 empty] | 106.9 |  |  |  |  | 60.3715 | [15 empty] | 1
ROCKYR05_5 | NW | CHPD | CHPD | [6 empty] | 106.9 |  |  |  |  | 60.3715 | [15 empty] | 1
ROCKYR06_6 | NW | CHPD | CHPD | [6 empty] | 106.9 |  |  |  |  | 60.3715 | [15 empty] | 1
ROCKYR07_7 | NW | CHPD | CHPD | [6 empty] | 106.9 |  |  |  |  | 60.3715 | [15 empty] | 1
ROCKYR08_8 | NW | CHPD | CHPD | [6 empty] | 106.9 |  |  |  |  | 60.3715 | [15 empty] | 1
ROCKYR09_9 | NW | CHPD | CHPD | [6 empty] | 106.9 |  |  |  |  | 60.3715 | [15 empty] | 1
ROCKYR10_A | NW | CHPD | CHPD | [6 empty] | 106.9 |  |  |  |  | 60.3715 | [15 empty] | 1
ROCKYR11_B | NW | CHPD | CHPD | [6 empty] | 106.9 |  |  |  |  | 60.3715 | [15 empty] | 1
WELLS_1 | NW | DOPD | DOPD | [6 empty] | 85 |  |  |  |  | 48.3696 | [15 empty] | 1
WELLS_2 | NW | DOPD | DOPD | [6 empty] | 85 |  |  |  |  | 48.3696 | [15 empty] | 1
WELLS_3 | NW | DOPD | DOPD | [6 empty] | 85 |  |  |  |  | 48.3696 | [15 empty] | 1
WELLS_4 | NW | DOPD | DOPD | [6 empty] | 85 |  |  |  |  | 48.3696 | [15 empty] | 1
WELLS_5 | NW | DOPD | DOPD | [6 empty] | 85 |  |  |  |  | 48.3696 | [15 empty] | 1
WELLS_6 | NW | DOPD | DOPD | [6 empty] | 85 |  |  |  |  | 48.3696 | [15 empty] | 1
WELLS_7 | NW | DOPD | DOPD | [6 empty] | 85 |  |  |  |  | 48.3696 | [15 empty] | 1
WELLS_8 | NW | DOPD | DOPD | [6 empty] | 85 |  |  |  |  | 48.3696 | [15 empty] | 1
WELLS_9 | NW | DOPD | DOPD | [6 empty] | 85 |  |  |  |  | 48.3696 | [15 empty] | 1
WELLS_A | NW | DOPD | DOPD | [6 empty] | 85 |  |  |  |  | 48.3696 | [15 empty] | 1
New_Mexico_W | NM | EPE | CA Incremental Renewables | [6 empty] | 1 |  |  |  |  | 1 | [15 empty] | 184
NM_Biogas | NM | EPE | E3RPS33 | [6 empty] | 18 |  |  |  |  | 15 | [15 empty] | 1
NM_Gas CCCT | NM | EPE | E3RPS33 | 6924 | [5 empty] | 250 |  |  | 6 | 6 | [16 empty] | 1 | 4.92
NM_Gas CT | NM | EPE | E3RPS33 | 9600 | [5 empty] | 250 | [20 empty] | 3 | 5
NM_Wind | NM | EPE | E3RPS33 | [6 empty] | 1635 |  |  |  |  | 600 | [15 empty] | 1
ARTESIA:DC | NM | EPE | EPE | [6 empty] | 193 |  |  |  |  | -193 | [15 empty] | 1
Copper1 | NM | EPE | EPE | 12530 | [5 empty] | 69 | 0.44444 | 1.3333 |  | 2 | [16 empty] | 1 | 8
Newman1 | NM | EPE | EPE | 12597 | [5 empty] | 77 | 0.66667 | 2 | 8 | 6 | [16 empty] | 1 | 5
Newman2 | NM | EPE | EPE | 12722 | [5 empty] | 80 | 0.66667 | 2 | 8 | 6 | [16 empty] | 1 | 5
Newman3 | NM | EPE | EPE | 9560 | [5 empty] | 101 | 1.2222 | 3.6667 | 8 | 6 | [16 empty] | 1 | 3
NewmnCC4 | NM | EPE | EPE | 7150 | [5 empty] | 222 | 0.83333 | 2.5 | 8 | 6 | [16 empty] | 1 | 5.7
RioGrnd6 | NM | EPE | EPE | 13953 | [5 empty] | 48 | 0.55556 | 1.6667 | 8 | 6 | [16 empty] | 1 | 5
RioGrnd7 | NM | EPE | EPE | 13953 | [5 empty] | 45 | 0.55556 | 1.6667 | 8 | 6 | [16 empty] | 1 | 5
RioGrnd8 | NM | EPE | EPE | 9560 | [5 empty] | 150 | 1.2222 | 3.6667 | 8 | 6 | [16 empty] | 1 | 3
ID Sml Hydro Aggr | UT | FAR EAST | BPA | [6 empty] | 140 |  |  |  |  | 99.2809 | [15 empty] | 1
AMFLS_1 | UT | FAR EAST | FAR EAST | [6 empty] | 31 |  |  |  |  | 7.9997 | [15 empty] | 1
AMFLS_2 | UT | FAR EAST | FAR EAST | [6 empty] | 31 |  |  |  |  | 7.9997 | [15 empty] | 1
AMFLS_3 | UT | FAR EAST | FAR EAST | [6 empty] | 31 |  |  |  |  | 8.0021 | [15 empty] | 1
Far East Generic LM6000 | UT | FAR EAST | FAR EAST | 11700 | 9800 |  | 20 | 50 |  | 50 | 2 | 6 | 1 | 1 | [16 empty] | 1 | 5
Simplot1 | UT | FAR EAST | FAR EAST | 11000 | [5 empty] | 15 | 1.1111 | 3.3333 | 48 | 96 | [16 empty] | 1 | 3
GCPD Generic LM6000 | NW | GCPD | GCPD | 11700 | 9800 |  | 20 | 50 |  | 50 | 2 | 6 | 1 | 1 | [16 empty] | 1 | 5
PRIEST R_9 | NW | GCPD | GCPD | [6 empty] | 96.8 |  |  |  |  | 46.3612 | [15 empty] | 1
PRIEST R_A | NW | GCPD | GCPD | [6 empty] | 96.8 |  |  |  |  | 46.3612 | [15 empty] | 1
PRIESTR2_1 | NW | GCPD | GCPD | [6 empty] | 96.8 |  |  |  |  | 46.3612 | [15 empty] | 1
PRIESTR2_2 | NW | GCPD | GCPD | [6 empty] | 96.8 |  |  |  |  | 46.3612 | [15 empty] | 1
PRIESTR2_3 | NW | GCPD | GCPD | [6 empty] | 96.8 |  |  |  |  | 46.3612 | [15 empty] | 1
PRIESTR2_4 | NW | GCPD | GCPD | [6 empty] | 96.8 |  |  |  |  | 46.3612 | [15 empty] | 1
PRIESTR2_5 | NW | GCPD | GCPD | [6 empty] | 96.8 |  |  |  |  | 46.3612 | [15 empty] | 1
PRIESTR2_6 | NW | GCPD | GCPD | [6 empty] | 96.8 |  |  |  |  | 46.3612 | [15 empty] | 1
PRIESTR2_7 | NW | GCPD | GCPD | [6 empty] | 96.8 |  |  |  |  | 46.3612 | [15 empty] | 1
PRIESTR2_8 | NW | GCPD | GCPD | [6 empty] | 96.8 |  |  |  |  | 46.3612 | [15 empty] | 1
WANAPUM_1 | NW | GCPD | GCPD | [6 empty] | 95.5 |  |  |  |  | 54.2568 | [15 empty] | 1
WANAPUM_2 | NW | GCPD | GCPD | [6 empty] | 95.5 |  |  |  |  | 54.2568 | [15 empty] | 1
WANAPUM_3 | NW | GCPD | GCPD | [6 empty] | 95.5 |  |  |  |  | 54.2568 | [15 empty] | 1
WANAPUM_4 | NW | GCPD | GCPD | [6 empty] | 95.5 |  |  |  |  | 54.2568 | [15 empty] | 1
WANAPUM_5 | NW | GCPD | GCPD | [6 empty] | 95.5 |  |  |  |  | 54.2568 | [15 empty] | 1
WANAPUM_6 | NW | GCPD | GCPD | [6 empty] | 95.5 |  |  |  |  | 54.2568 | [15 empty] | 1
WANAPUM2_7 | NW | GCPD | GCPD | [6 empty] | 95.5 |  |  |  |  | 54.2568 | [15 empty] | 1
WANAPUM2_8 | NW | GCPD | GCPD | [6 empty] | 95.5 |  |  |  |  | 54.2568 | [15 empty] | 1
WANAPUM2_9 | NW | GCPD | GCPD | [6 empty] | 95.5 |  |  |  |  | 54.2568 | [15 empty] | 1
WANAPUM2_A | NW | GCPD | GCPD | [6 empty] | 95.5 |  |  |  |  | 54.2568 | [15 empty] | 1
GEMST G1_1 | UT | GOSH | GOSH | [6 empty] | 23 |  |  |  |  | 4.0959 | [15 empty] | 1
GOSH Generic LM6000 | UT | GOSH | GOSH | 11700 | 9800 |  | 20 | 50 |  | 50 | 2 | 6 | 1 | 1 | [16 empty] | 1 | 5
PALIS G1_1 | UT | GOSH | GOSH | [6 empty] | 32 |  |  |  |  | 11.6746 | [15 empty] | 1
PALIS G2_1 | UT | GOSH | GOSH | [6 empty] | 32 |  |  |  |  | 11.6746 | [15 empty] | 1
PALIS G3_1 | UT | GOSH | GOSH | [6 empty] | 32 |  |  |  |  | 11.6746 | [15 empty] | 1
PALIS G4_1 | UT | GOSH | GOSH | [6 empty] | 32 |  |  |  |  | 11.6746 | [15 empty] | 1
Ridgeline | UT | GOSH | GOSH | [6 empty] | 65 |  |  |  |  | 16.1079 | [15 empty] | 1
ElCentro2 | CA | IID | IID | 13326.5 |  |  | 7 |  |  | 35 | 0.55556 | 0.55556 | 8 | 6 | [7 empty] | 35 | 35 | [7 empty] | 1 | 5
ElCentro2A | CA | IID | IID | 7575 | 7300 | 7000 | 47.5 | 71.25 | 95 | 95 | 0.83333 | 0.83333 | 6 | 6 | [7 empty] | 95 | 95 | 64.6 | 32.3 | 21.32 | 43.28 | 64.6 |  |  | 1 | 5.7
ElCentro3 | CA | IID | IID | 13326.5 | 11000 |  | 13.2 | 44 |  | 44 | 0.55556 | 0.55556 | 8 | 6 | [7 empty] | 44 | 44 | [7 empty] | 1 | 5
ElCentro4 | CA | IID | IID | 11803.5 | 11000 | 10500 | 16 | 42.5 | 80 | 80 | 0.66667 | 0.66667 | 8 | 6 | [7 empty] | 80 | 80 | [7 empty] | 1 | 5
Existing Bio - IID | CA | IID | IID | [6 empty] | 49.01 |  |  |  |  | 39.2117 | [15 empty] | 1
Existing Geothermal - IID | CA | IID | IID | [6 empty] | 455.42 |  |  |  |  | 396.2188 | [15 empty] | 1
Existing_0509_Solar_IID | CA | IID | IID | [6 empty] | 22 |  |  |  |  | 1 | [15 empty] | 1
Existing_Solar_IID | CA | IID | IID | [6 empty] | 77 |  |  |  |  | 1 | [15 empty] | 1
LaRosCC | CA | IID | IID | 8800 | 7300 | 7000 | 176 | 264 | 352 | 352 | 0.83333 | 0.83333 | 8 | 6 | [7 empty] | 322 | 352 | 193.6 | 96.8 | 63.89 | 129.71 | 193.6 |  |  | 1 | 5.7
NLNDGT#1 | CA | IID | IID | 11700 | 9800 |  | 18.6 | 46.5 |  | 46.5 | 1.7778 | 1.7778 | 2 | 2 | [7 empty] | 40 | 47 | [7 empty] | 1 | 5
NLNDGT#2 | CA | IID | IID | 11700 | 9800 |  | 18.6 | 46.5 |  | 46.5 | 1.7778 | 1.7778 | 2 | 2 | [7 empty] | 40 | 47 | [7 empty] | 1 | 5
Rockwod1 | CA | IID | IID | 13815 |  |  | 9.6 |  |  | 32 | 0.88889 | 0.88889 | 0 | 0 | [7 empty] | 32 | 32 | [7 empty] | 1 | 8
Rockwod2 | CA | IID | IID | 14661.5 | 11875 |  | 9.6 | 25.6 |  | 32 | 0.88889 | 0.88889 | 2 | 2 | [7 empty] | 32 | 32 | [7 empty] | 1 | 8
Thrmlct1 | CA | IID | IID | 8000 | 7300.02 | 7000 | 300 | 450 | 600 | 600 | 0.83333 | 0.83333 | 8 | 6 | [7 empty] | 593 | 600 | 300 | 150 | 60 | 120 | 180 | 240 | 300 | 1 | 5.7
LDWP Generic LM6000 | CA | LDWP | CA Generics | 11700 | 9800 |  | 20 | 50 |  | 50 | 2 | 6 | [9 empty] | 50 | 50 | [7 empty] | 9 | 5
LDWP Generic LMS100 | CA | LDWP | CA Generics | 10500 | 8700 |  | 40 | 100 |  | 100 | 4 | 4 | [9 empty] | 100 | 100 | [7 empty] | 13 | 5
Cust_PV_LADWP_NT | CA | LDWP | CA Incremental Renewables | [6 empty] | 1 |  |  |  |  | 1 | [15 empty] | 218
CASTAIC | CA | LDWP | Hydro Pumped Storage | [6 empty] | 1486 | [20 empty] | 1
Grayson3 | CA | LDWP | LDWP | 12700 | 11000 | 10500 | 3.6 | 9 | 18 | 18 | 0.55556 | 0.55556 | 8 | 6 | [7 empty] | 18 | 18 | [7 empty] | 1 | 5
Grayson4 | CA | LDWP | LDWP | 12700 | 11000 | 10500 | 8.4 | 21 | 42 | 42 | 1.3333 | 1.3333 | 8 | 6 | [7 empty] | 42 | 42 | [7 empty] | 1 | 5
Grayson5 | CA | LDWP | LDWP | 12300 | 10500 | 10000 | 9 | 22.5 | 45 | 45 | 1.6667 | 1.3333 | 8 | 6 | [7 empty] | 45 | 45 | [7 empty] | 1 | 5
Grayson8A | CA | LDWP | LDWP | 8800 | 8100 | 7800 | 52.5 | 78.75 | 105 | 105 | 1.67 | 1.67 | 8 | 6 | [7 empty] | 105 | 105 | 52.5 | 26.25 | 17.33 | 35.18 | 52.5 |  |  | 1 | 5.7
Grayson9 | CA | LDWP | LDWP | 13550.04 | 10200 | 9800 | 21 | 56 | 70 | 70 | 1 | 0.41 | 0 | 2 | [7 empty] | 70 | 70 | [7 empty] | 1 | 5
Harbor10B | CA | LDWP | LDWP | 8000.02 | 7300 | 7000 | 114 | 171 | 228 | 228 | 2.34 | 2.34 | 6 | 6 | [7 empty] | 228 | 228 | 82.08 | 41.04 | 16.42 | 32.83 | 49.25 | 65.66 | 82.08 | 1 | 5.7
Haynes10 | CA | LDWP | LDWP | 8000.04 | 7300 | 7000 | 292.5 | 438.75 | 585 | 585 | 2.3333 | 0.83333 | 8 | 6 | [7 empty] | 585 | 585 | 163.8 | 81.9 | 32.76 | 65.52 | 98.28 | 131.04 | 163.8 | 1 | 5.7
MagnST | CA | LDWP | LDWP | 8000 | 7300.03 | 7000 | 164 | 246 | 328 | 328 | 2.34 | 2.34 | 8 | 6 | [7 empty] | 328 | 328 | 186.96 | 93.48 | 61.7 | 125.26 | 186.96 |  |  | 1 | 5.7
Olive1 | CA | LDWP | LDWP | 12700 | 11000 | 10500 | 8.8 | 22 | 44 | 44 | 0.55556 | 0.55556 | 8 | 6 | [7 empty] | 44 | 44 | [7 empty] | 1 | 5
Olive2 | CA | LDWP | LDWP | 12300 | 10500 | 10000 | 11 | 27.5 | 55 | 55 | 0.66667 | 0.66667 | 8 | 6 | [7 empty] | 55 | 55 | [7 empty] | 1 | 5
VALLEY | CA | LDWP | LDWP | 8000 | 7300 | 7000.05 | 121 | 181.5 | 242 | 242 | 1.6667 | 1.6667 | 8 | 6 | [7 empty] | 242 | 242 | 72.6 | 36.3 | 14.52 | 29.04 | 43.56 | 58.08 | 72.6 | 1 | 5.7
VALLEY2 | CA | LDWP | LDWP | 8000 | 7300 | 7000.05 | 121 | 181.5 | 242 | 242 | 0.83333 | 1.6667 | 8 | 6 | [7 empty] | 242 | 242 | 72.6 | 36.3 | 14.52 | 29.04 | 43.56 | 58.08 | 72.6 | 1 | 5.7
ValleyGT6 | CA | LDWP | LDWP | 15100 | 11875 | 11500 | 49.5 | 132 | 165 | 165 | 1.6667 | 1.6667 | 2 | 3 | [7 empty] | 165 | 165 | [7 empty] | 1 | 8
ValleyST8 | CA | LDWP | LDWP | 8000 | 7300 | 7000.06 | 215 | 322.5 | 430 | 430 | 2.3333 | 2.3333 | 8 | 6 | [7 empty] | 430 | 430 | 163.4 | 81.7 | 32.68 | 65.36 | 98.04 | 130.72 | 163.4 | 1 | 5.7
VllyLM61 | CA | LDWP | LDWP | 13550.12 | 10200 | 9800.11 | 14.25 | 38 | 47.5 | 47.5 | 1.34 | 1.34 | 0 | 0 | [7 empty] | 48 | 48 | [7 empty] | 1 | 5
RAFTRVR | UT | MAGIC VLY | FAR EAST | [6 empty] | 10 |  |  |  |  | 8.4475 | [15 empty] | 1
ANDERSN1_1 | UT | MAGIC VLY | MAGIC VLY | [6 empty] | 17 |  |  |  |  | 5.2058 | [15 empty] | 1
ANDERSN2_1 | UT | MAGIC VLY | MAGIC VLY | [6 empty] | 17 |  |  |  |  | 5.2058 | [15 empty] | 1
BLISS 1_1 | UT | MAGIC VLY | MAGIC VLY | [6 empty] | 26.7 |  |  |  |  | 11.3642 | [15 empty] | 1
BLISS 2_1 | UT | MAGIC VLY | MAGIC VLY | [6 empty] | 26.7 |  |  |  |  | 11.3642 | [15 empty] | 1
BLISS 3_1 | UT | MAGIC VLY | MAGIC VLY | [6 empty] | 26.7 |  |  |  |  | 11.3676 | [15 empty] | 1
Burley | UT | MAGIC VLY | MAGIC VLY | [6 empty] | 20 |  |  |  |  | 4.9563 | [15 empty] | 1
DALE_1 | UT | MAGIC VLY | MAGIC VLY | [6 empty] | 17 |  |  |  |  | 8.1507 | [15 empty] | 1
Hagerman | UT | MAGIC VLY | MAGIC VLY | [6 empty] | 50 |  |  |  |  | 12.3907 | [15 empty] | 1
HEYBURN:nt | UT | MAGIC VLY | MAGIC VLY | [6 empty] | 10 |  |  |  |  | -10 | [15 empty] | 1
HUNT_1 | UT | MAGIC VLY | MAGIC VLY | [6 empty] | 55 |  |  |  |  | 26.3699 | [15 empty] | 1
L MALAD_1 | UT | MAGIC VLY | MAGIC VLY | [6 empty] | 15 |  |  |  |  | 12.0581 | [15 empty] | 1
L SAMN 1_1 | UT | MAGIC VLY | MAGIC VLY | [6 empty] | 17.5 |  |  |  |  | 5.5246 | [15 empty] | 1
L SAMN 2_1 | UT | MAGIC VLY | MAGIC VLY | [6 empty] | 17.5 |  |  |  |  | 5.5246 | [15 empty] | 1
L SAMN 3_1 | UT | MAGIC VLY | MAGIC VLY | [6 empty] | 17.5 |  |  |  |  | 5.5246 | [15 empty] | 1
L SAMN 4_1 | UT | MAGIC VLY | MAGIC VLY | [6 empty] | 17.5 |  |  |  |  | 5.5246 | [15 empty] | 1
Magic Vly Generic LM6000 | UT | MAGIC VLY | MAGIC VLY | 11700 | 9800 |  | 20 | 50 |  | 50 | 2 | 6 | 1 | 1 | [16 empty] | 1 | 5
MILNER_1 | UT | MAGIC VLY | MAGIC VLY | [6 empty] | 46.3 |  |  |  |  | 2.2941 | [15 empty] | 1
MILNER_2 | UT | MAGIC VLY | MAGIC VLY | [6 empty] | 11.4 |  |  |  |  | 0.56484 | [15 empty] | 1
MINIDOKA_8 | UT | MAGIC VLY | MAGIC VLY | [6 empty] | 12 |  |  |  |  | 5.008 | [15 empty] | 1
MINIDOKA_9 | UT | MAGIC VLY | MAGIC VLY | [6 empty] | 12 |  |  |  |  | 5.008 | [15 empty] | 1
SHSNFALS_1 | UT | MAGIC VLY | MAGIC VLY | [6 empty] | 14 |  |  |  |  | 9.6266 | [15 empty] | 1
TWINFALL:nt | UT | MAGIC VLY | MAGIC VLY | [6 empty] | 15 |  |  |  |  | -15 | [15 empty] | 1
TWINFALS_1 | UT | MAGIC VLY | MAGIC VLY | [6 empty] | 1 |  |  |  |  | 1 | [15 empty] | 1
TWINFALS_1a | UT | MAGIC VLY | MAGIC VLY | [6 empty] | 1 |  |  |  |  | 1 | [15 empty] | 1
U SAMN 1_1 | UT | MAGIC VLY | MAGIC VLY | [6 empty] | 10 |  |  |  |  | 5.765 | [15 empty] | 1
U SAMN 2_1 | UT | MAGIC VLY | MAGIC VLY | [6 empty] | 10 |  |  |  |  | 5.765 | [15 empty] | 1
Nevada_Geothermal | NV | NEVP | CA Incremental Renewables | [6 empty] | 48.47 |  |  |  |  | 42.12 | [15 empty] | 1
AllenGT1 | NV | NEVP | NEVP | 11122 | [5 empty] | 72 | 0.44444 | 1.3333 |  | 2 | [16 empty] | 1 | 5
AllenGT2 | NV | NEVP | NEVP | 11267 | [5 empty] | 75 | 0.44444 | 1.3333 |  | 2 | [16 empty] | 1 | 5
BighornRel3 | NV | NEVP | NEVP | 7150 | [5 empty] | 612 | 0.83333 | 2.5 | 8 | 6 | [16 empty] | 1 | 5.7
BighornRel6 | NV | NEVP | NEVP | 7150 | [5 empty] | 530 | 0.83333 | 2.5 | 8 | 6 | [16 empty] | 1 | 5.7
Clark1 | NV | NEVP | NEVP | 13953 | [5 empty] | 42 | 0.55556 | 1.6667 | 8 | 6 | [16 empty] | 1 | 5
Clark2 | NV | NEVP | NEVP | 13953 | [5 empty] | 66 | 0.55556 | 1.6667 | 8 | 6 | [16 empty] | 1 | 5
Clark3 | NV | NEVP | NEVP | 12135 | [5 empty] | 67 | 0.66667 | 2 | 8 | 6 | [16 empty] | 1 | 5
ClarkCC1C | NV | NEVP | NEVP | 7150 | [5 empty] | 219 | 0.83333 | 2.5 | 6 | 6 | [16 empty] | 1 | 5.7
ClarkCC2C | NV | NEVP | NEVP | 7150 | [5 empty] | 243 | 0.83333 | 2.5 | 6 | 6 | [16 empty] | 1 | 5.7
ClarkGT11 | NV | NEVP | NEVP | 10000 | [5 empty] | 52 | 1.7778 | 5.3333 | 2 | 2 | [7 empty] | 45.76 | 52 | [7 empty] | 1 | 5
ClarkGT12 | NV | NEVP | NEVP | 10000 | [5 empty] | 52 | 1.7778 | 5.3333 | 2 | 2 | [7 empty] | 45.76 | 52 | [7 empty] | 1 | 5
ClarkGT13 | NV | NEVP | NEVP | 10000 | [5 empty] | 52 | 1.7778 | 5.3333 | 2 | 2 | [7 empty] | 45.76 | 52 | [7 empty] | 1 | 5
ClarkGT14 | NV | NEVP | NEVP | 10000 | [5 empty] | 52 | 1.7778 | 5.3333 | 2 | 2 | [7 empty] | 45.76 | 52 | [7 empty] | 1 | 5
ClarkGT15 | NV | NEVP | NEVP | 10000 | [5 empty] | 52 | 1.7778 | 5.3333 | 2 | 2 | [7 empty] | 45.76 | 52 | [7 empty] | 1 | 5
ClarkGT16 | NV | NEVP | NEVP | 10000 | [5 empty] | 52 | 1.7778 | 5.3333 | 2 | 2 | [7 empty] | 45.76 | 52 | [7 empty] | 1 | 5
ClarkGT17 | NV | NEVP | NEVP | 10000 | [5 empty] | 52 | 1.7778 | 5.3333 | 2 | 2 | [7 empty] | 45.76 | 52 | [7 empty] | 1 | 5
ClarkGT18 | NV | NEVP | NEVP | 10000 | [5 empty] | 52 | 1.7778 | 5.3333 | 2 | 2 | [7 empty] | 45.76 | 52 | [7 empty] | 1 | 5
ClarkGT19 | NV | NEVP | NEVP | 10000 | [5 empty] | 52 | 1.7778 | 5.3333 | 2 | 2 | [7 empty] | 45.76 | 52 | [7 empty] | 1 | 5
ClarkGT20 | NV | NEVP | NEVP | 10000 | [5 empty] | 52 | 1.7778 | 5.3333 | 2 | 2 | [7 empty] | 45.76 | 52 | [7 empty] | 1 | 5
ClarkGT21 | NV | NEVP | NEVP | 10000 | [5 empty] | 52 | 1.7778 | 5.3333 | 2 | 2 | [7 empty] | 45.76 | 52 | [7 empty] | 1 | 5
ClarkGT22 | NV | NEVP | NEVP | 10000 | [5 empty] | 52 | 1.7778 | 5.3333 | 2 | 2 | [7 empty] | 45.76 | 52 | [7 empty] | 1 | 5
ClarkGT4 | NV | NEVP | NEVP | 12530 | [5 empty] | 50 | 0.44444 | 1.3333 |  | 2 | [16 empty] | 1 | 8
DK3Moapa | NV | NEVP | NEVP | 7150 | [5 empty] | 714 | 0.83333 | 2.5 | 8 | 6 | [16 empty] | 1 | 5.7
DK6Moapa | NV | NEVP | NEVP | 7150 | [5 empty] | 714 | 0.83333 | 2.5 | 8 | 6 | [16 empty] | 1 | 5.7
LsVgsCgI3 | NV | NEVP | NEVP | 7150 | [5 empty] | 141 | 0.83333 | 2.5 | 6 | 6 | [16 empty] | 1 | 5.7
LsVgsCgII3 | NV | NEVP | NEVP | 7150 | [5 empty] | 141 | 0.83333 | 2.5 | 6 | 6 | [16 empty] | 1 | 5.7
LVCgn2-1 | NV | NEVP | NEVP | 7150 | [5 empty] | 45 | 0.83333 | 2.5 | 6 | 6 | [16 empty] | 1 | 5.7
Mirant3 | NV | NEVP | NEVP | 7150 | [5 empty] | 636 | 0.83333 | 2.5 | 8 | 6 | [16 empty] | 1 | 5.7
MRCHN23C | NV | NEVP | NEVP | 7150 | [5 empty] | 519 | 0.83333 | 2.5 | 8 | 6 | [16 empty] | 1 | 5.7
NC1A-NV1 | NV | NEVP | NEVP | 11651 | [5 empty] | 23 | 0.33333 | 1 | 8 | 8 | [16 empty] | 1 | 13.25
NC1A-NV2 | NV | NEVP | NEVP | 11651 | [5 empty] | 23 | 0.33333 | 1 | 8 | 8 | [16 empty] | 1 | 13.25
NC1B-NV1 | NV | NEVP | NEVP | 11651 | [5 empty] | 23 | 0.33333 | 1 | 8 | 8 | [16 empty] | 1 | 13.25
NC1B-NV2 | NV | NEVP | NEVP | 11651 | [5 empty] | 19.5 | 0.33333 | 1 | 8 | 8 | [16 empty] | 1 | 13.25
NC2A-NVC1 | NV | NEVP | NEVP | 11651 | [5 empty] | 23 | 0.33333 | 1 | 8 | 8 | [16 empty] | 1 | 13.25
NC2A-NVC2 | NV | NEVP | NEVP | 11651 | [5 empty] | 23 | 0.33333 | 1 | 8 | 8 | [16 empty] | 1 | 13.25
NC2B-NV1 | NV | NEVP | NEVP | 11651 | [5 empty] | 23 | 0.33333 | 1 | 8 | 8 | [16 empty] | 1 | 13.25
NC2B-NV2 | NV | NEVP | NEVP | 11651 | [5 empty] | 19.5 | 0.33333 | 1 | 8 | 8 | [16 empty] | 1 | 13.25
NV Solar One | NV | NEVP | NEVP | [6 empty] | 75 |  |  |  |  | 15.2968 | [15 empty] | 1
RdGrdnr1 | NV | NEVP | NEVP | 9972 | [5 empty] | 110 | 1.1111 | 3.3333 | 48 | 96 | [16 empty] | 1 | 2
RdGrdnr2 | NV | NEVP | NEVP | 10500 | [5 empty] | 110 | 1.1111 | 3.3333 | 48 | 96 | [16 empty] | 1 | 2
RdGrdnr3 | NV | NEVP | NEVP | 10021 | [5 empty] | 110 | 1.1111 | 3.3333 | 48 | 96 | [16 empty] | 1 | 2
RdGrdnr4 | NV | NEVP | NEVP | 9974 | [5 empty] | 275 | 1.1111 | 3.3333 | 48 | 96 | [16 empty] | 1 | 2
SaguarNV3 | NV | NEVP | NEVP | 7150 | [5 empty] | 105 | 0.83333 | 2.5 | 6 | 6 | [16 empty] | 1 | 5.7
SunPeak1 | NV | NEVP | NEVP | 11054 | [5 empty] | 70 | 0.44444 | 1.3333 |  | 2 | [16 empty] | 1 | 5
SunPeak2 | NV | NEVP | NEVP | 11054 | [5 empty] | 70 | 0.44444 | 1.3333 |  | 2 | [16 empty] | 1 | 5
SunPeak3 | NV | NEVP | NEVP | 11054 | [5 empty] | 70 | 0.44444 | 1.3333 |  | 2 | [16 empty] | 1 | 5
Sunrise1 | NV | NEVP | NEVP | 10802 | [5 empty] | 80 | 0.66667 | 2 | 8 | 6 | [16 empty] | 1 | 5
Sunrise2 | NV | NEVP | NEVP | 12530 | [5 empty] | 69 | 0.44444 | 1.3333 |  | 2 | [16 empty] | 1 | 8
MT_Biogas | MT | NWMT | E3RPS33 | [6 empty] | 5 |  |  |  |  | 4 | [15 empty] | 1
MT_Gas CT | MT | NWMT | E3RPS33 | 9600 | [5 empty] | 180 | [20 empty] | 1 | 5
MT_Hydro - Small | MT | NWMT | E3RPS33 | [6 empty] | 25 |  |  |  |  | 16 | [15 empty] | 1
MT_Wind | MT | NWMT | E3RPS33 | [6 empty] | 462 |  |  |  |  | 186 | [15 empty] | 1
Basin Creek Gen. | MT | NWMT | NWMT | 11042 | [5 empty] | 54 | 0.44444 | 1.3333 |  | 2 | [16 empty] | 1 | 5
BEAGLE_1 | MT | NWMT | NWMT | [6 empty] | 18 |  |  |  |  | 8.6301 | [15 empty] | 1
Billings1 | MT | NWMT | NWMT | 11651 | [5 empty] | 65 | 0.33333 | 1 | 8 | 6 | [16 empty] | 1 | 5
BRODWATR:99 | MT | NWMT | NWMT | [6 empty] | 8 |  |  |  |  | -8 | [15 empty] | 1
CANYON_1 | MT | NWMT | NWMT | [6 empty] | 58 |  |  |  |  | 27.8082 | [15 empty] | 1
COCHRAN_1 | MT | NWMT | NWMT | [6 empty] | 50 |  |  |  |  | 23.9726 | [15 empty] | 1
Colstrip1 | MT | NWMT | NWMT | 9894 | [5 empty] | 334 | 1.1111 | 3.3333 | 48 | 96 | [16 empty] | 1 | 2
Colstrip2 | MT | NWMT | NWMT | 10500 | [5 empty] | 336 | 1.1111 | 3.3333 | 48 | 96 | [16 empty] | 1 | 2
Colstrip3 | MT | NWMT | NWMT | 10500 | [5 empty] | 763 | 1.1111 | 3.3333 | 48 | 96 | [16 empty] | 1 | 2
Colstrip4 | MT | NWMT | NWMT | 9063 | [5 empty] | 763 | 1.1111 | 3.3333 | 48 | 96 | [16 empty] | 1 | 2
Corette1 | MT | NWMT | NWMT | 10500 | [5 empty] | 154 | 1.1111 | 3.3333 | 48 | 96 | [16 empty] | 1 | 2
Glacier Wind_1 | MT | NWMT | NWMT | [6 empty] | 106.5 |  |  |  |  | 30.8904 | [15 empty] | 1
Hardin Generation | MT | NWMT | NWMT | 10500 | [5 empty] | 119 | 1.1111 | 3.3333 | 48 | 96 | [16 empty] | 1 | 2
HAUSER_1 | MT | NWMT | NWMT | [6 empty] | 16 |  |  |  |  | 7.6712 | [15 empty] | 1
HOLTER_1 | MT | NWMT | NWMT | [6 empty] | 49 |  |  |  |  | 23.4932 | [15 empty] | 1
HRSHOEGN | MT | NWMT | NWMT | [6 empty] | 9 |  |  |  |  | 3.5786 | [15 empty] | 1
Judith Gap Wind | MT | NWMT | NWMT | [6 empty] | 180 |  |  |  |  | 71.5711 | [15 empty] | 1
KERR12_1 | MT | NWMT | NWMT | [6 empty] | 122 |  |  |  |  | 79.499 | [15 empty] | 1
KERR3_1 | MT | NWMT | NWMT | [6 empty] | 70 |  |  |  |  | 45.6142 | [15 empty] | 1
MADISON_1 | MT | NWMT | NWMT | [6 empty] | 11 |  |  |  |  | 5.274 | [15 empty] | 1
MONTANA1_1 | MT | NWMT | NWMT | 11000 | [5 empty] | 42 | 1.1111 | 3.3333 | 48 | 96 | [16 empty] | 1 | 3
MORONY_1 | MT | NWMT | NWMT | [6 empty] | 47 |  |  |  |  | 22.5342 | [15 empty] | 1
RAINBOW_3 | MT | NWMT | NWMT | [6 empty] | 35 |  |  |  |  | 16.7808 | [15 empty] | 1
RYAN_1 | MT | NWMT | NWMT | [6 empty] | 60 |  |  |  |  | 28.7671 | [15 empty] | 1
Thomps. Rver CoGen | MT | NWMT | NWMT | 13953 | [5 empty] | 12 | 0.33333 | 1 | 8 | 6 | 8.4 | [15 empty] | 1 | 5
THOMSON_1 | MT | NWMT | NWMT | [6 empty] | 37.5 |  |  |  |  | 22.5944 | [15 empty] | 1
THOMSON_7 | MT | NWMT | NWMT | [6 empty] | 57 |  |  |  |  | 34.3434 | [15 empty] | 1
Tiber Dam | MT | NWMT | NWMT | [6 empty] | 1 |  |  |  |  | 1 | [15 empty] | 1
Northwest_W | NW | PACW | CA Incremental Renewables | [6 empty] | 1 |  |  |  |  | 1 | [15 empty] | 475
NW_Hydro - Large | NW | PACW | E3RPS33 | [6 empty] | 1672 |  |  |  |  | 302 | [15 empty] | 1
NW_Hydro - Small | NW | PACW | E3RPS33 | [6 empty] | 60 |  |  |  |  | 36 | [15 empty] | 1
NW_Wind | NW | PACW | E3RPS33 | [6 empty] | 7461 |  |  |  |  | 2438 | [15 empty] | 1
Arlington/Leaning J. | NW | PACW | PACW | [6 empty] | 100 |  |  |  |  | 26.9046 | [15 empty] | 1
BEND GEN_1 | NW | PACW | PACW | [6 empty] | 1 |  |  |  |  | 0.39269 | [15 empty] | 1
Biomass | NW | PACW | PACW | 13953 | [5 empty] | 24 | 0.33333 | 1 | 8 | 6 | 16.8 | [15 empty] | 1 | 5
BOYLE 1_1 | NW | PACW | PACW | [6 empty] | 49 |  |  |  |  | 15.4632 | [15 empty] | 1
BOYLE 2_2 | NW | PACW | PACW | [6 empty] | 42 |  |  |  |  | 6.4862 | [15 empty] | 1
CLRWATR1_1 | NW | PACW | PACW | [6 empty] | 16 |  |  |  |  | 5.5642 | [15 empty] | 1
CLRWATR2_1 | NW | PACW | PACW | [6 empty] | 22 |  |  |  |  | 5.3268 | [15 empty] | 1
COPCO 1_1 | NW | PACW | PACW | [6 empty] | 12 |  |  |  |  | 4.4296 | [15 empty] | 1
COPCO 1_2 | NW | PACW | PACW | [6 empty] | 12 |  |  |  |  | 4.4296 | [15 empty] | 1
COPCO 2G_1 | NW | PACW | PACW | [6 empty] | 30 |  |  |  |  | 11.313 | [15 empty] | 1
EAGLE PT_1 | NW | PACW | PACW | [6 empty] | 4 |  |  |  |  | 1.9449 | [15 empty] | 1
EASTSID_1 | NW | PACW | PACW | [6 empty] | 9 |  |  |  |  | 1.2506 | [15 empty] | 1
ENTERPRS_1 | NW | PACW | PACW | [6 empty] | 2 |  |  |  |  | 0.45091 | [15 empty] | 1
Existing Bio - OOS | NW | PACW | PACW | [6 empty] | 76.48 |  |  |  |  | 61.1872 | [15 empty] | 1
Existing_Small Hydro_NW | NW | PACW | PACW | [6 empty] | 127.39 |  |  |  |  | 1 | [15 empty] | 1
Existing_Wind_OOS | NW | PACW | PACW | [6 empty] | 200 |  |  |  |  | 1 | [15 empty] | 1
FALL CRK_1 | NW | PACW | PACW | [6 empty] | 2 |  |  |  |  | 1.3809 | [15 empty] | 1
FISHCREK_1 | NW | PACW | PACW | [6 empty] | 12 |  |  |  |  | 5.7727 | [15 empty] | 1
FtJames1 | NW | PACW | PACW | 13953 | [5 empty] | 37 | 0.33333 | 1 | 8 | 6 | 25.9 | [15 empty] | 1 | 5
GREENSPG_1 | NW | PACW | PACW | [6 empty] | 16 |  |  |  |  | 6.7652 | [15 empty] | 1
Hermstn1B | NW | PACW | PACW | 7100 | [5 empty] | 86 | 0.83333 | 2.5 | 6 | 8 | [16 empty] | 1 | 5.7
Hermstn2B | NW | PACW | PACW | 7100 | [5 empty] | 86 | 0.83333 | 2.5 | 6 | 8 | [16 empty] | 1 | 5.7
IRONGATE_1 | NW | PACW | PACW | [6 empty] | 20 |  |  |  |  | 11.0288 | [15 empty] | 1
KlamGT1 | NW | PACW | PACW | 10412 | [5 empty] | 50 | 0.44444 | 1.3333 |  | 2 | [16 empty] | 1 | 5
KlamGT2 | NW | PACW | PACW | 10412 | [5 empty] | 50 | 0.44444 | 1.3333 |  | 2 | [16 empty] | 1 | 5
KlmthCgn | NW | PACW | PACW | 7150 | [5 empty] | 175 | 0.83333 | 2.5 | 6 | 6 | [16 empty] | 1 | 5.7
KlmthStm | NW | PACW | PACW | 7150 | [5 empty] | 190 | 0.83333 | 2.5 | 6 | 6 | [16 empty] | 1 | 5.7
LEMOLO1_1 | NW | PACW | PACW | [6 empty] | 3 |  |  |  |  | 0.60377 | [15 empty] | 1
LEMOLO2_1 | NW | PACW | PACW | [6 empty] | 35 |  |  |  |  | 16.153 | [15 empty] | 1
MARENGO | NW | PACW | PACW | [6 empty] | 140 |  |  |  |  | 34.8251 | [15 empty] | 1
MERWIN 1_1 | NW | PACW | PACW | [6 empty] | 49 |  |  |  |  | 18.3759 | [15 empty] | 1
MERWIN 2_1 | NW | PACW | PACW | [6 empty] | 49 |  |  |  |  | 18.3759 | [15 empty] | 1
MERWIN 3_1 | NW | PACW | PACW | [6 empty] | 49 |  |  |  |  | 18.3759 | [15 empty] | 1
PACW Generic LM6000 | NW | PACW | PACW | 11700 | 9800 |  | 20 | 50 |  | 50 | 2 | 6 | 1 | 1 | [16 empty] | 3 | 5
PACW Generic LMS100 | NW | PACW | PACW | 10500 | 8700 |  | 40 | 100 |  | 100 | 4 | 12 | 1 | 1 | [16 empty] | 1 | 5
PELTONR1_1 | NW | PACW | PACW | [6 empty] | 20.3 |  |  |  |  | 8.028 | [15 empty] | 1
PROSPECT_1 | NW | PACW | PACW | [6 empty] | 2 |  |  |  |  | 0.36838 | [15 empty] | 1
PRSPCT 1_1 | NW | PACW | PACW | [6 empty] | 6 |  |  |  |  | 2.0767 | [15 empty] | 1
PRSPCT 3_1 | NW | PACW | PACW | [6 empty] | 8 |  |  |  |  | 4.0002 | [15 empty] | 1
PRSPCT21_1 | NW | PACW | PACW | [6 empty] | 19 |  |  |  |  | 10.2711 | [15 empty] | 1
PRSPCT22_2 | NW | PACW | PACW | [6 empty] | 19 |  |  |  |  | 10.2711 | [15 empty] | 1
SLIDECRK_1 | NW | PACW | PACW | [6 empty] | 20 |  |  |  |  | 9.2439 | [15 empty] | 1
SODASPGS_1 | NW | PACW | PACW | [6 empty] | 14 |  |  |  |  | 6.6219 | [15 empty] | 1
SWIFT1-1_1 | NW | PACW | PACW | [6 empty] | 86.67 |  |  |  |  | 24.8425 | [15 empty] | 1
SWIFT1-2_1 | NW | PACW | PACW | [6 empty] | 86.67 |  |  |  |  | 24.8425 | [15 empty] | 1
SWIFT1-3_1 | NW | PACW | PACW | [6 empty] | 86.67 |  |  |  |  | 24.8425 | [15 empty] | 1
TOKETEE_1 | NW | PACW | PACW | [6 empty] | 44 |  |  |  |  | 23.4516 | [15 empty] | 1
Vine | NW | PACW | PACW | 13953 | [5 empty] | 40 | 0.33333 | 1 | 8 | 6 | [16 empty] | 1 | 5
WESTSID_1 | NW | PACW | PACW | [6 empty] | 1 |  |  |  |  | 0.30194 | [15 empty] | 1
YALE GEN_1 | NW | PACW | PACW | [6 empty] | 84.5 |  |  |  |  | 30.9705 | [15 empty] | 1
YALE GEN_2 | NW | PACW | PACW | [6 empty] | 84.5 |  |  |  |  | 30.9705 | [15 empty] | 1
PG&E_BAY Generic LM6000 | CA | PG&E_BAY | CA Generics | 11700 | 9800 |  | 20 | 50 |  | 50 | 2 | 6 | [9 empty] | 50 | 50 | [7 empty] | 5 | 5
PG&E_BAY Generic LMS100 | CA | PG&E_BAY | CA Generics | 10500 | 8700 |  | 40 | 100 |  | 100 | 4 | 4 | [9 empty] | 100 | 100 | [7 empty] | 8 | 5
PGE_Solar_PV_NT1 | CA | PG&E_BAY | CA Incremental Renewables | [6 empty] | 1 |  |  |  |  | 1 | [15 empty] | 13
PGE_Solar_PV_NT2 | CA | PG&E_BAY | CA Incremental Renewables | [6 empty] | 1 |  |  |  |  | 1 | [15 empty] | 12
PGE_W | CA | PG&E_BAY | CA Incremental Renewables | [6 empty] | 1 |  |  |  |  | 1 | [15 empty] | 150
PGE_BAY_Econ DR_Hi_A | CA | PG&E_BAY | Demand Response | 1000 | [5 empty] | 70 |  |  | 12 | 4 | 70 | [15 empty] | 1
PGE_BAY_Econ DR_Hi_S | CA | PG&E_BAY | Demand Response | 1000 | [5 empty] | 139.7 |  |  | 12 | 4 |  |  |  | 0 |  | 70 | [10 empty] | 1
PGE_BAY_Econ DR_Low_A | CA | PG&E_BAY | Demand Response | 17000 | [5 empty] | 69.9 |  |  | 12 |  |  | 0 | 69.9 | [13 empty] | 1
PGE_BAY_Econ DR_Low_S | CA | PG&E_BAY | Demand Response | 17000 | [5 empty] | 139.9 |  |  | 12 | [5 empty] | 0 |  | 71.4 | [9 empty] | 1
PGE_BAY_Econ DR_Mid_A | CA | PG&E_BAY | Demand Response | 1000 | [5 empty] | 69.9 |  |  | 12 | 4 |  | 0 | 69.9 | [13 empty] | 1
PGE_BAY_Econ DR_Mid_S | CA | PG&E_BAY | Demand Response | 1000 | [5 empty] | 139.7 |  |  | 12 | 4 |  |  |  |  | 0 |  | 100 | [9 empty] | 1
AgnwCT1 | CA | PG&E_BAY | PG&E_BAY | 8700 | [5 empty] | 26.54 | 0.83333 | 0.83333 | 0 | 0 | 26.54 | [15 empty] | 1 | 5.7
Alameda1 | CA | PG&E_BAY | PG&E_BAY | 13550 | 10200.05 | 9800 | 7.68 | 20.48 | 25.6 | 25.6 | 0.88889 | 0.88889 | 0 | 0 | [7 empty] | 24 | 26 | [7 empty] | 1 | 5
Alameda2 | CA | PG&E_BAY | PG&E_BAY | 13550 | 10200.05 | 9800 | 7.68 | 20.48 | 25.6 | 25.6 | 0.88889 | 0.88889 | 0 | 0 | [7 empty] | 24 | 26 | [7 empty] | 1 | 5
ChevGen1 | CA | PG&E_BAY | PG&E_BAY | 8700 | [5 empty] | 8.84 | 0.66667 | 0.66667 | 0 | 0 | 8.84 | [15 empty] | 1 | 5
ChevGen2 | CA | PG&E_BAY | PG&E_BAY | 8700 | [5 empty] | 1.46 | 0.66667 | 0.66667 | 0 | 0 | 1.46 | [15 empty] | 1 | 5
ContraCostaRepower_1 | CA | PG&E_BAY | PG&E_BAY | 8043.4286 | 7091.4286 | 6800 | 124.8 | 234 | 312 | 312 | 0.86667 | 0.86667 | 6 | 8 | [7 empty] | 293 | 312 | 156 | 78 | 31.2 | 62.4 | 93.6 | 124.8 | 156 | 1 | 5.9
ContraCostaRepower_2 | CA | PG&E_BAY | PG&E_BAY | 8043.4286 | 7091.4286 | 6800 | 124.8 | 234 | 312 | 312 | 0.86667 | 0.86667 | 6 | 8 | [7 empty] | 293 | 312 | 156 | 78 | 31.2 | 62.4 | 93.6 | 124.8 | 156 | 1 | 5.9
CrckttC1 | CA | PG&E_BAY | PG&E_BAY | 8700 | [5 empty] | 240 | 0.83333 | 0.83333 | 0 | 0 | 240 | [15 empty] | 1 | 5.7
CrdnlCT1 | CA | PG&E_BAY | PG&E_BAY | 8700 | [5 empty] | 11.88 | 0.88889 | 0.88889 | 0 | 0 | 11.875 | [15 empty] | 1 | 5
CrdnlST1 | CA | PG&E_BAY | PG&E_BAY | 8700 | [5 empty] | 11.88 | 0.88889 | 0.88889 | 0 | 0 | 11.875 | [15 empty] | 1 | 5
DeltaSTG1 | CA | PG&E_BAY | PG&E_BAY | 8000.06 | 7300.04 | 7000 | 443.5 | 665.25 | 887 | 887 | 2.2167 | 2.2167 | 8 | 6 | [7 empty] | 813 | 887 | 212.68 | 106.34 | 42.54 | 85.07 | 127.61 | 170.14 | 212.68 | 1 | 5.7
DowChem1 | CA | PG&E_BAY | PG&E_BAY | 8700 | [5 empty] | 1.87 | 0.88889 | 0.88889 | 0 | 0 | 1.8667 | [15 empty] | 1 | 8
DowChem2 | CA | PG&E_BAY | PG&E_BAY | 8700 | [5 empty] | 1.87 | 0.88889 | 0.88889 | 0 | 0 | 1.8667 | [15 empty] | 1 | 8
DowChem3 | CA | PG&E_BAY | PG&E_BAY | 8700 | [5 empty] | 1.87 | 0.88889 | 0.88889 | 0 | 0 | 1.8667 | [15 empty] | 1 | 8
East3rdS1 | CA | PG&E_BAY | PG&E_BAY | 8700 | [5 empty] | 18.78 | 0.33333 | 0.33333 | 0 | 0 | 18.78 | [15 empty] | 1 | 5
Foster3 | CA | PG&E_BAY | PG&E_BAY | 8700 | [5 empty] | 19.32 | 0.83333 | 0.83333 | 0 | 0 | 19.32 | [15 empty] | 1 | 5.7
Gilroy1 | CA | PG&E_BAY | PG&E_BAY | 13550 | 10200 | 9800 | 13.2787 | 35.4098 | 45 | 45 | 0.44444 | 0.44444 | 0 | 2 | [7 empty] | 45 | 45 | [7 empty] | 1 | 5
Gilroy2 | CA | PG&E_BAY | PG&E_BAY | 13550 | 10200 | 9800 | 13.2787 | 35.4098 | 45 | 45 | 0.44444 | 0.44444 | 0 | 2 | [7 empty] | 45 | 45 | [7 empty] | 1 | 5
Gilroy3 | CA | PG&E_BAY | PG&E_BAY | 13550 | 10200 | 9800 | 13.2787 | 35.4098 | 45 | 45 | 0.44444 | 0.44444 | 0 | 2 | [7 empty] | 45 | 45 | [7 empty] | 1 | 5
HumboltBay Repower 1 | CA | PG&E_BAY | PG&E_BAY | 10506.1225 | 8800 |  | 6.52 | 16.3 |  | 16.3 | 0.54333 | 0.54333 | 1 | 1 | [7 empty] | 16 | 16 | [7 empty] | 1 | 5
HumboltBay Repower 10 | CA | PG&E_BAY | PG&E_BAY | 10506.1225 | 8800 |  | 6.52 | 16.3 |  | 16.3 | 0.54333 | 0.54333 | 1 | 1 | [7 empty] | 16 | 16 | [7 empty] | 1 | 5
HumboltBay Repower 2 | CA | PG&E_BAY | PG&E_BAY | 10506.1225 | 8800 |  | 6.52 | 16.3 |  | 16.3 | 0.54333 | 0.54333 | 1 | 1 | [7 empty] | 16 | 16 | [7 empty] | 1 | 5
HumboltBay Repower 3 | CA | PG&E_BAY | PG&E_BAY | 10506.1225 | 8800 |  | 6.52 | 16.3 |  | 16.3 | 0.54333 | 0.54333 | 1 | 1 | [7 empty] | 16 | 16 | [7 empty] | 1 | 5
HumboltBay Repower 4 | CA | PG&E_BAY | PG&E_BAY | 10506.1225 | 8800 |  | 6.52 | 16.3 |  | 16.3 | 0.54333 | 0.54333 | 1 | 1 | [7 empty] | 16 | 16 | [7 empty] | 1 | 5
HumboltBay Repower 5 | CA | PG&E_BAY | PG&E_BAY | 10506.1225 | 8800 |  | 6.52 | 16.3 |  | 16.3 | 0.54333 | 0.54333 | 1 | 1 | [7 empty] | 16 | 16 | [7 empty] | 1 | 5
HumboltBay Repower 6 | CA | PG&E_BAY | PG&E_BAY | 10506.1225 | 8800 |  | 6.52 | 16.3 |  | 16.3 | 0.54333 | 0.54333 | 1 | 1 | [7 empty] | 16 | 16 | [7 empty] | 1 | 5
HumboltBay Repower 7 | CA | PG&E_BAY | PG&E_BAY | 10506.1225 | 8800 |  | 6.52 | 16.3 |  | 16.3 | 0.54333 | 0.54333 | 1 | 1 | [7 empty] | 16 | 16 | [7 empty] | 1 | 5
HumboltBay Repower 8 | CA | PG&E_BAY | PG&E_BAY | 10506.1225 | 8800 |  | 6.52 | 16.3 |  | 16.3 | 0.54333 | 0.54333 | 1 | 1 | [7 empty] | 16 | 16 | [7 empty] | 1 | 5
HumboltBay Repower 9 | CA | PG&E_BAY | PG&E_BAY | 10506.1225 | 8800 |  | 6.52 | 16.3 |  | 16.3 | 0.54333 | 0.54333 | 1 | 1 | [7 empty] | 16 | 16 | [7 empty] | 1 | 5
IBMCott1 | CA | PG&E_BAY | PG&E_BAY | 16610 | 13050 | 12650 | 15 | 40 | 50 | 50 | 0.44444 | 0.44444 | 2 | 2 | [7 empty] | 50 | 50 | [7 empty] | 1 | 8
Los Esteros Calpine | CA | PG&E_BAY | PG&E_BAY | 8000.09 | 7330.12 | 7000 | 128 | 224 | 320 | 320 | 2.5 | 2.5 | 6 | 6 | [7 empty] | 320 | 320 | Shutdown Profile (MW) H01: 128; Start Profile (MW) H01: 64; Start Profile (MW) H02: 128 | 1 | 5.7
LsMdnsS1 | CA | PG&E_BAY | PG&E_BAY | 8000.1 | 7330.14 | 7000 | 277.5 | 416.6593 | 555 | 555 | 2.6567 | 2.6567 | 8 | 6 | [7 empty] | 555 | 555 | 161.26 | 80.63 | 53.22 | 108.04 | 161.26 |  |  | 1 | 5.7
LvrdgRd1 | CA | PG&E_BAY | PG&E_BAY | 8700 | [5 empty] | 9.32 | 0.33333 | 0.33333 | 0 | 0 | 9.315 | [15 empty] | 1 | 5
Mariposa_EP1 | CA | PG&E_BAY | PG&E_BAY | 11608.9655 | 9300 |  | 20 | 50 |  | 50 | 1.1111 | 1.1111 | 1 | 2 | [7 empty] | 46 | 50 | [7 empty] | 1 | 5.001
Mariposa_EP2 | CA | PG&E_BAY | PG&E_BAY | 11608.9655 | 9300 |  | 20 | 50 |  | 50 | 1.1111 | 1.1111 | 1 | 2 | [7 empty] | 46 | 50 | [7 empty] | 1 | 5.001
Mariposa_EP3 | CA | PG&E_BAY | PG&E_BAY | 11608.9655 | 9300 |  | 20 | 50 |  | 50 | 1.1111 | 1.1111 | 1 | 2 | [7 empty] | 46 | 50 | [7 empty] | 1 | 5.001
Mariposa_EP4 | CA | PG&E_BAY | PG&E_BAY | 11608.9655 | 9300 |  | 20 | 50 |  | 50 | 1.1111 | 1.1111 | 1 | 2 | [7 empty] | 46 | 50 | [7 empty] | 1 | 5.001
Marsh_Landing1 | CA | PG&E_BAY | PG&E_BAY | 12326.5306 | 10000 |  | 80 | 200 |  | 200 | 4.4444 | 4.4444 | 1 | 2 | [7 empty] | 180 | 200 | [7 empty] | 1 | 5.001
Marsh_Landing2 | CA | PG&E_BAY | PG&E_BAY | 12326.5306 | 10000 |  | 80 | 200 |  | 200 | 4.4444 | 4.4444 | 1 | 2 | [7 empty] | 180 | 200 | [7 empty] | 1 | 5.001
Marsh_Landing3 | CA | PG&E_BAY | PG&E_BAY | 12326.5306 | 10000 |  | 80 | 200 |  | 200 | 4.4444 | 4.4444 | 1 | 2 | [7 empty] | 180 | 200 | [7 empty] | 1 | 5.001
Marsh_Landing4 | CA | PG&E_BAY | PG&E_BAY | 12326.5306 | 10000 |  | 80 | 200 |  | 200 | 4.4444 | 4.4444 | 1 | 2 | [7 empty] | 180 | 200 | [7 empty] | 1 | 5.001
Metcalf | CA | PG&E_BAY | PG&E_BAY | 8000 | 7330.02 | 7000 | 300 | 450.5085 | 600 | 600 | 1.8967 | 1.8967 | 8 | 6 | [7 empty] | 570 | 600 | 173.9 | 86.95 | 57.39 | 116.51 | 173.9 |  |  | 1 | 5.7
NchlsRd1 | CA | PG&E_BAY | PG&E_BAY | 8700 | [5 empty] | 18.98 | 1.1111 | 1.1111 | 0 | 96 | 18.98 | [15 empty] | 1 | 3
Oakland1 | CA | PG&E_BAY | PG&E_BAY | 16610 | 13050 | 12650 | 16.5 | 44 | 55 | 55 | 0.44444 | 0.44444 | 2 | 2 | [7 empty] | 55 | 55 | [7 empty] | 1 | 8
Oakland2 | CA | PG&E_BAY | PG&E_BAY | 16610 | 13050 | 12650 | 16.5 | 44 | 55 | 55 | 0.44444 | 0.44444 | 2 | 2 | [7 empty] | 55 | 55 | [7 empty] | 1 | 8
Oakland3 | CA | PG&E_BAY | PG&E_BAY | 16610 | 13050 | 12650 | 16.5 | 44 | 55 | 55 | 0.44444 | 0.44444 | 2 | 2 | [7 empty] | 55 | 55 | [7 empty] | 1 | 8
PGE New CHP | CA | PG&E_BAY | PG&E_BAY | 8700 | [5 empty] | 279.68 |  |  | 0 | 0 | 279.68 | [15 empty] | 1
Pico 2 | CA | PG&E_BAY | PG&E_BAY | 8000 | 7330.03 | 7000.07 | 73.5 | 110.25 | 161 | 160.8 | 0.83333 | 0.83333 | 6 | 6 | [7 empty] | 161 | 147 | Shutdown Profile (MW) H01: 73.5; Start Profile (MW) H01: 24.26; Start Profile (MW) H02: 49.25; Start Profile (MW) H03: 73.5 | 1 | 5.7
RivrVwPk1 | CA | PG&E_BAY | PG&E_BAY | 13550.23 | 10200 | 9800.1 | 17.76 | 47.36 | 59.2 | 59.2 | 0.44444 | 0.44444 | 0 | 2 | [7 empty] | 46 | 59 | [7 empty] | 1 | 5
SClaraGiaPk2 | CA | PG&E_BAY | PG&E_BAY | 13550 | 10200 | 9800 | 8.07 | 21.52 | 26.9 | 26.9 | 0.88889 | 0.88889 | 0 | 0 | [7 empty] | 24 | 27 | [7 empty] | 1 | 5
SClaraGiaPk3 | CA | PG&E_BAY | PG&E_BAY | 13550 | 10200 | 9800 | 8.07 | 21.52 | 26.9 | 26.9 | 0.88889 | 0.88889 | 0 | 0 | [7 empty] | 24 | 27 | [7 empty] | 1 | 5
SClaraPK | CA | PG&E_BAY | PG&E_BAY | 8700 | [5 empty] | 25.8 | 0.88889 | 0.88889 | 0 | 0 | 25.8 | [15 empty] | 1 | 8
UCBerk1 | CA | PG&E_BAY | PG&E_BAY | 8700 | [5 empty] | 26.27 | 0.83333 | 0.83333 | 0 | 0 | 26.27 | [15 empty] | 1 | 5.7
UnChem1 | CA | PG&E_BAY | PG&E_BAY | 8700 | [5 empty] | 19 | 0.88889 | 0.88889 | 0 | 0 | 19 | [15 empty] | 1 | 8
UNCLRsr1 | CA | PG&E_BAY | PG&E_BAY | 8700 | [5 empty] | 0.15 | 0.88889 | 0.88889 | 0 | 0 | 0.14667 | [15 empty] | 1 | 5
UNCLRsr2 | CA | PG&E_BAY | PG&E_BAY | 8700 | [5 empty] | 0.15 | 0.88889 | 0.88889 | 0 | 0 | 0.14667 | [15 empty] | 1 | 8
UNCLRsr3 | CA | PG&E_BAY | PG&E_BAY | 8700 | [5 empty] | 0.15 | 0.88889 | 0.88889 | 0 | 0 | 0.14667 | [15 empty] | 1 | 8
UntdCgn1 | CA | PG&E_BAY | PG&E_BAY | 8700 | [5 empty] | 27.45 | 0.83333 | 0.83333 | 0 | 0 | 27.45 | [15 empty] | 1 | 5.7
WilbrEst1 | CA | PG&E_BAY | PG&E_BAY | 8700 | [5 empty] | 19.09 | 0.33333 | 0.33333 | 0 | 0 | 19.09 | [15 empty] | 1 | 5
WlbrWst1 | CA | PG&E_BAY | PG&E_BAY | 8700 | [5 empty] | 19.3 | 0.33333 | 0.33333 | 0 | 0 | 19.3 | [15 empty] | 1 | 5
GATEWAY_1 | CA | PG&E_BAY | PG&E_VLY | 8000.01 | 7330.07 | 7000 | 265 | 397.5 | 530 | 530 | 3.23 | 3.23 | 4 | 8 | [7 empty] | 530 | 530 | Shutdown Profile (MW) H01: 265; Start Profile (MW) H01: 132.5; Start Profile (MW) H02: 265 | 1 | 5.7
RCECCTG1 | CA | PG&E_BAY | PG&E_VLY | 8280 | 7330.11 | 7000.11 | 240 | 450 | 600 | 600 | 0.83333 | 0.83333 | 4 | 8 | [7 empty] | 600 | 600 | 240 | 120 | 79.2 | 160.8 | 240 |  |  | 1 | 5.7
PG&E_VLY Generic LM6000 | CA | PG&E_VLY | CA Generics | 11700 | 9800 |  | 20 | 50 |  | 50 | 2 | 6 | [9 empty] | 50 | 50 | [7 empty] | 5 | 5
PG&E_VLY Generic LMS100 | CA | PG&E_VLY | CA Generics | 10500 | 8700 |  | 40 | 100 |  | 100 | 4 | 4 | [9 empty] | 100 | 100 | [7 empty] | 8 | 5
NP15_Dispatch | CA | PG&E_VLY | CA Hydro | [6 empty] | 0 | 0 | 0 | [18 empty] | 1
NP15_ROR | CA | PG&E_VLY | CA Hydro | [6 empty] | 1800 |  |  |  |  | 1 | [15 empty] | 1
Carrizo_North_Fairmont_ST | CA | PG&E_VLY | CA Incremental Renewables | [6 empty] | 1 |  |  |  |  | 1 | [15 empty] | 401
Carrizo_North_Hydro | CA | PG&E_VLY | CA Incremental Renewables | [6 empty] | 3.69 |  |  |  |  | 1 | [15 empty] | 1
Carrizo_North_PV_T1 | CA | PG&E_VLY | CA Incremental Renewables | [6 empty] | 1 |  |  |  |  | 1 | [15 empty] | 597
Carrizo_North_PV_T2 | CA | PG&E_VLY | CA Incremental Renewables | [6 empty] | 1 |  |  |  |  | 1 | [15 empty] | 597
Cust_PV_PGE_NT1 | CA | PG&E_VLY | CA Incremental Renewables | [6 empty] | 1 |  |  |  |  | 1 | [15 empty] | 219
Cust_PV_PGE_NT2 | CA | PG&E_VLY | CA Incremental Renewables | [6 empty] | 1 |  |  |  |  | 1 | [15 empty] | 219
PGE_DistBiogas | CA | PG&E_VLY | CA Incremental Renewables | [6 empty] | 131.98 |  |  |  |  | 112.19 | [15 empty] | 1
PGE_DistBiomass | CA | PG&E_VLY | CA Incremental Renewables | [6 empty] | 94.79 |  |  |  |  | 75.84 | [15 empty] | 1
PGE_DistGeothermal | CA | PG&E_VLY | CA Incremental Renewables | [6 empty] | 251.25 |  |  |  |  | 219.41 | [15 empty] | 1
PGE_VLY_Econ DR_Hi_A | CA | PG&E_VLY | Demand Response | 1000 | [5 empty] | 69.9 |  |  | 12 | 4 | 69.9 | [15 empty] | 1
PGE_VLY_Econ DR_Hi_S | CA | PG&E_VLY | Demand Response | 1000 | [5 empty] | 139.7 |  |  | 12 | 4 |  |  |  | 0 |  | 69.9 | [10 empty] | 1
PGE_VLY_Econ DR_Low_A | CA | PG&E_VLY | Demand Response | 17000 | [5 empty] | 69.9 |  |  | 12 |  |  | 0 | 69.9 | [13 empty] | 1
PGE_VLY_Econ DR_Low_S | CA | PG&E_VLY | Demand Response | 17000 | [5 empty] | 139.9 |  |  | 12 | [5 empty] | 0 |  | 100 | [9 empty] | 1
PGE_VLY_Econ DR_Mid_A | CA | PG&E_VLY | Demand Response | 1000 | [5 empty] | 69.9 |  |  | 12 | 4 |  | 0 | 69.9 | [13 empty] | 1
PGE_VLY_Econ DR_Mid_S | CA | PG&E_VLY | Demand Response | 1000 | [5 empty] | 139.7 |  |  | 12 | 4 |  |  |  |  | 0 |  | 69.9 | [9 empty] | 1
HELMS 1_1 | CA | PG&E_VLY | Hydro Pumped Storage | [6 empty] | 400 | [20 empty] | 1 | 3
HELMS 2_1 | CA | PG&E_VLY | Hydro Pumped Storage | [6 empty] | 400 | [20 empty] | 1 | 3
HELMS 3_1 | CA | PG&E_VLY | Hydro Pumped Storage | [6 empty] | 400 | [20 empty] | 1 | 3
SN LS PP_8 | CA | PG&E_VLY | Hydro Pumped Storage | [6 empty] | 345 | [20 empty] | 1
OXMTN | CA | PG&E_VLY | PG&E_BAY | 8700 | [5 empty] | 10.14 | 0.33333 | 0.33333 | 0 | 0 | 10.14 | [6 empty] | 11.0922 | 11.4 | [7 empty] | 1 | 5
Badger1 | CA | PG&E_VLY | PG&E_VLY | 8700 | [5 empty] | 41.98 | 0.83333 | 0.83333 | 0 | 0 | 41.98 | [15 empty] | 1 | 5.7
CGNation1 | CA | PG&E_VLY | PG&E_VLY | 8700 | [5 empty] | 38.31 | 0.88889 | 0.88889 | 0 | 0 | 38.31 | [15 empty] | 1 | 8
ChalkClf1 | CA | PG&E_VLY | PG&E_VLY | 8700 | [5 empty] | 43.74 | 0.88889 | 0.88889 | 0 | 0 | 43.74 | [15 empty] | 1 | 5
ChevCad1 | CA | PG&E_VLY | PG&E_VLY | 8700 | [5 empty] | 0.43 | 0.88889 | 0.88889 | 0 | 0 | 0.43 | [15 empty] | 1 | 8
Coalinga1 | CA | PG&E_VLY | PG&E_VLY | 8700 | [5 empty] | 35.41 | 0.88889 | 0.88889 | 0 | 0 | 35.41 | [15 empty] | 1 | 5
Coalinga25D | CA | PG&E_VLY | PG&E_VLY | 13550.03 | 10200 | 9800.09 | 4.95 | 13.2 | 16.5 | 16.5 | 0.88889 | 0.88889 | 0 | 0 | [7 empty] | 17 | 17 | [7 empty] | 1 | 5
CPVGT1 | CA | PG&E_VLY | PG&E_VLY | 8280 | 7300.01 | 7000 | 264 | 495 | 660 | 660 | 0.83333 | 0.83333 | 4 | 8 | [7 empty] | 660 | 660 | 264 | 132 | 87.12 | 176.88 | 264 |  |  | 1 | 5.7
Creed1 | CA | PG&E_VLY | PG&E_VLY | 13550.09 | 10200.03 | 9800.03 | 14.25 | 38 | 47.5 | 47.5 | 0.88889 | 0.88889 | 0 | 0 | [7 empty] | 46 | 48 | [7 empty] | 1 | 5
Cymric31X#1 | CA | PG&E_VLY | PG&E_VLY | 8700 | [5 empty] | 5.53 | 0.88889 | 0.88889 | 0 | 0 | 5.53 | [15 empty] | 1 | 5
Dexzel1 | CA | PG&E_VLY | PG&E_VLY | 8700 | [5 empty] | 29.28 | 0.83333 | 0.83333 | 0 | 0 | 29.28 | [15 empty] | 1 | 5.7
DiablCnyn1 | CA | PG&E_VLY | PG&E_VLY | 11000 | [5 empty] | 1122 | 1.2222 | 1.2222 | 168 | 168 | [7 empty] | 1122 | 1122 | [7 empty] | 1 | 6
DiablCnyn2 | CA | PG&E_VLY | PG&E_VLY | 11000 | [5 empty] | 1118 | 1.2222 | 1.2222 | 168 | 168 | [7 empty] | 1118 | 1118 | [7 empty] | 1 | 6
Discovry1 | CA | PG&E_VLY | PG&E_VLY | 8700 | [5 empty] | 3.02 | 0.88889 | 0.88889 | 0 | 0 | 3.02 | [15 empty] | 1 | 8
DK MossLand1 | CA | PG&E_VLY | PG&E_VLY | 8000 | 7300 | 7000 | 260 | 390 | 520 | 520 | 1.6633 | 1.6633 | 8 | 6 | [7 empty] | 510 | 520 | 166.59 | 83.3 | 54.98 | 111.62 | 166.59 |  |  | 1 | 5.7
DK MossLand2 | CA | PG&E_VLY | PG&E_VLY | 8000 | 7300 | 7000 | 260 | 390 | 520 | 520 | 1.6733 | 1.6733 | 8 | 6 | [7 empty] | 510 | 520 | 166.59 | 83.3 | 54.98 | 111.62 | 166.59 |  |  | 1 | 5.7
DoubleC1 | CA | PG&E_VLY | PG&E_VLY | 8700 | [5 empty] | 46.58 | 0.88889 | 0.88889 | 0 | 0 | 46.58 | [15 empty] | 1 | 5
ElkHlls3 | CA | PG&E_VLY | PG&E_VLY | 8000 | 7330.06 | 7000 | 275.4516 | 412.7258 | 550 | 550 | 0.85333 | 0.85333 | 8 | 6 | [7 empty] | 550 | 550 | 176.69 | 88.34 | 35.34 | 70.68 | 106.01 | 141.35 | 176.69 | 1 | 5.7
Existing Bio - PGE | CA | PG&E_VLY | PG&E_VLY | [6 empty] | 505.12 |  |  |  |  | 404.0947 | [15 empty] | 1
Existing Geothermal - PGE | CA | PG&E_VLY | PG&E_VLY | [6 empty] | 907.25 |  |  |  |  | 789.3084 | [15 empty] | 1
Existing_0509_Wind_PGE | CA | PG&E_VLY | PG&E_VLY | [6 empty] | 306.38 |  |  |  |  | 1 | [15 empty] | 1
Existing_Wind_PGE | CA | PG&E_VLY | PG&E_VLY | [6 empty] | 611 |  |  |  |  | 1 | [15 empty] | 1
FeatherRvr1 | CA | PG&E_VLY | PG&E_VLY | 10120 | [5 empty] | 46.3 | 1.852 | 1.852 | 0 | 0 | [7 empty] | 45 | 46 | [7 empty] | 1 | 0
Fresno Cogen Exp | CA | PG&E_VLY | PG&E_VLY | 8700 | [5 empty] | 50.5 | 0.83333 | 0.83333 | 0 | 0 | 50.5 | [15 empty] | 1 | 5.7
Fresno1 | CA | PG&E_VLY | PG&E_VLY | 8700 | [5 empty] | 8 | 0.83333 | 0.83333 | 0 | 0 | 8 | [15 empty] | 1 | 5.7
Fresno2 | CA | PG&E_VLY | PG&E_VLY | 8700 | [5 empty] | 8 | 0.88889 | 0.88889 | 0 | 0 | 8 | [15 empty] | 1 | 5
Goose1 | CA | PG&E_VLY | PG&E_VLY | 13550 | 10200.07 | 9800.01 | 14.25 | 38 | 47.5 | 47.5 | 0.88889 | 0.88889 | 0 | 0 | [7 empty] | 47 | 48 | [7 empty] | 1 | 5
Greenlf1-1 | CA | PG&E_VLY | PG&E_VLY | 8700 | [5 empty] | 23.65 | 0.88889 | 0.88889 | 0 | 0 | 23.645 | [15 empty] | 1 | 5
Greenlf1-2 | CA | PG&E_VLY | PG&E_VLY | 8700 | [5 empty] | 23.65 | 0.88889 | 0.88889 | 0 | 0 | 23.645 | [15 empty] | 1 | 5
Greenlf2-1 | CA | PG&E_VLY | PG&E_VLY | 8700 | [5 empty] | 47.91 | 0.88889 | 0.88889 | 0 | 0 | 47.91 | [15 empty] | 1 | 5
GrnlfPkr | CA | PG&E_VLY | PG&E_VLY | 13550 | 10200.04 | 9800 | 17.94 | 47.84 | 59.8 | 59.8 | 0.44444 | 0.44444 | 0 | 2 | [7 empty] | 47 | 60 | [7 empty] | 1 | 5
GWF Tracy CCGT | CA | PG&E_VLY | PG&E_VLY | 8000 | 7330.09 | 7000 | 125.6 | 219.8 | 314 | 314 | 2.5 | 2.5 | 6 | 6 | [7 empty] | 314 | 314 | Shutdown Profile (MW) H01: 125.6; Start Profile (MW) H01: 62.8; Start Profile (MW) H02: 125.6 | 1 | 5.7
GWFHanfr1 | CA | PG&E_VLY | PG&E_VLY | 13550.13 | 10200 | 9800 | 16.44 | 43.84 | 54.8 | 54.8 | 0.44444 | 0.44444 | 0 | 2 | [7 empty] | 55 | 55 | [7 empty] | 1 | 5
GWFHanfr2 | CA | PG&E_VLY | PG&E_VLY | 13550.14 | 10200 | 9800 | 16 | 44 | 55 | 54.8 | 0.44444 | 0.44444 | 0 | 2 | [7 empty] | 55 | 55 | [7 empty] | 1 | 5
GWFHenrt1 | CA | PG&E_VLY | PG&E_VLY | 13550.15 | 10200 | 9800 | 14.1176 | 38.5882 | 48 | 48 | 0.44444 | 0.44444 | 0 | 2 | [7 empty] | 45 | 48 | [7 empty] | 1 | 5
GWFHenrt2 | CA | PG&E_VLY | PG&E_VLY | 13550.16 | 10200 | 9800 | 14.1176 | 38.5882 | 48 | 48 | 0.44444 | 0.44444 | 0 | 2 | [7 empty] | 45 | 48 | [7 empty] | 1 | 5
GWFPwr1 | CA | PG&E_VLY | PG&E_VLY | 8700 | [5 empty] | 9.32 | 0.88889 | 0.88889 | 0 | 0 | 9.315 | [15 empty] | 1 | 8
HiSierra1 | CA | PG&E_VLY | PG&E_VLY | 8700 | [5 empty] | 45.8 | 0.88889 | 0.88889 | 0 | 0 | 45.8 | [15 empty] | 1 | 5
JRWood1 | CA | PG&E_VLY | PG&E_VLY | 8700 | [5 empty] | 3.93 | 0.88889 | 0.88889 | 0 | 0 | 3.925 | [15 empty] | 1 | 8
KernFrnt1 | CA | PG&E_VLY | PG&E_VLY | 8700 | [5 empty] | 45.53 | 0.83333 | 0.83333 | 0 | 0 | 45.53 | [15 empty] | 1 | 5.7
KingCty1 | CA | PG&E_VLY | PG&E_VLY | 8700 | [5 empty] | 110.97 | 0.83333 | 0.83333 | 0 | 0 | 110.97 | [15 empty] | 1 | 5.7
KingCtyPk | CA | PG&E_VLY | PG&E_VLY | 13550 | 10200.05 | 9800.06 | 14.7541 | 39.3443 | 50 | 50 | 0.44444 | 0.44444 | 0 | 2 | [7 empty] | 45 | 50 | [7 empty] | 1 | 5
Kngsbrg1 | CA | PG&E_VLY | PG&E_VLY | 8700 | [5 empty] | 29.75 | 0.83333 | 0.83333 | 0 | 0 | 29.75 | [15 empty] | 1 | 5.7
KrnFrnt1 | CA | PG&E_VLY | PG&E_VLY | 14350 | 10900 | 10500 | 33 | 59.2 | 74 | 74 | 0.44444 | 0.44444 | 0 | 2 | [7 empty] | 46 | 74 | [7 empty] | 1 | 5
KrnFrnt2 | CA | PG&E_VLY | PG&E_VLY | 14350 | 10900 | 10500 | 46 | 82.4 | 103 | 103 | 0.66667 | 0.66667 | 0 | 3 | [7 empty] | 103 | 103 | [7 empty] | 1 | 5
KrnREastr1 | CA | PG&E_VLY | PG&E_VLY | 10412 | [5 empty] | 28.1 | 0.88889 | 0.88889 | 2 | 2 | [7 empty] | 28 | 28 | [7 empty] | 1 | 5
KrnREastr2 | CA | PG&E_VLY | PG&E_VLY | 10412 | [5 empty] | 28.1 | 0.88889 | 0.88889 | 2 | 2 | [7 empty] | 28 | 28 | [7 empty] | 1 | 5
KrnRvrC2 | CA | PG&E_VLY | PG&E_VLY | 8000 | 7300 | 7000.09 | 38 | 57 | 76 | 76 | 0.83333 | 0.83333 | 6 | 6 | [7 empty] | 76 | 76 | 50.16 | 25.08 | 16.55 | 33.61 | 50.16 |  |  | 1 | 5.7
Lambie1 | CA | PG&E_VLY | PG&E_VLY | 13550 | 10200 | 9800 | 14.25 | 38 | 47.5 | 47.5 | 0.88889 | 2.6667 | 0 | 0 | [7 empty] | 47 | 48 | [7 empty] | 1 | 5
LaPaloma1 | CA | PG&E_VLY | PG&E_VLY | 8000 | 7300 | 7000 | 127.5 | 191.25 | 256 | 256 | 0.83333 | 2.1667 | 8 | 6 | [7 empty] | 256 | 256 | Shutdown Profile (MW) H01: 76.5; Start Profile (MW) H01: 25.25; Start Profile (MW) H02: 51.26; Start Profile (MW) H03: 76.5 | 1 | 5.7
LaPaloma2 | CA | PG&E_VLY | PG&E_VLY | 8000 | 7300 | 7000 | 127.5 | 191.25 | 256 | 256 | 0.83333 | 1.6667 | 8 | 6 | [7 empty] | 256 | 256 | Shutdown Profile (MW) H01: 76.5; Start Profile (MW) H01: 25.25; Start Profile (MW) H02: 51.26; Start Profile (MW) H03: 76.5 | 1 | 5.7
LaPaloma3 | CA | PG&E_VLY | PG&E_VLY | 8000 | 7300 | 7000 | 127.5 | 191.25 | 256 | 256 | 0.83333 | 2.2 | 8 | 6 | [7 empty] | 256 | 256 | Shutdown Profile (MW) H01: 76.5; Start Profile (MW) H01: 25.25; Start Profile (MW) H02: 51.26; Start Profile (MW) H03: 76.5 | 1 | 5.7
LaPaloma4 | CA | PG&E_VLY | PG&E_VLY | 8000 | 7300 | 7000 | 127.5 | 191.25 | 256 | 256 | 0.83333 | 2.0667 | 8 | 6 | [7 empty] | 256 | 256 | Shutdown Profile (MW) H01: 76.5; Start Profile (MW) H01: 25.25; Start Profile (MW) H02: 51.26; Start Profile (MW) H03: 76.5 | 1 | 5.7
Lodi GT1 | CA | PG&E_VLY | PG&E_VLY | 13550 | 10200 | 9800 | 7.68 | 20.48 | 25.6 | 25.6 | 0.88889 | 0.88889 | 0 | 0 | [7 empty] | 23 | 26 | [7 empty] | 1 | 5
Malaga | CA | PG&E_VLY | PG&E_VLY | 13550.21 | 10200 | 9800 | 14.1 | 37.6 | 47 | 47 | 0.88889 | 0.88889 | 0 | 0 | [7 empty] | 48 | 47 | [7 empty] | 1 | 5
Malaga 2 | CA | PG&E_VLY | PG&E_VLY | 13550.22 | 10200 | 9800 | 14.1 | 37.6 | 47 | 47 | 0.88889 | 0.88889 | 0 | 0 | [7 empty] | 48 | 47 | [7 empty] | 1 | 5
Midsun1 | CA | PG&E_VLY | PG&E_VLY | 8700 | [5 empty] | 80 | 0.88889 | 0.88889 | 0 | 0 | 80 | [15 empty] | 1 | 5
Midsun2 | CA | PG&E_VLY | PG&E_VLY | 8700 | [5 empty] | 80 | 0.88889 | 0.88889 | 0 | 0 | 80 | [15 empty] | 1 | 5
Midsun3 | CA | PG&E_VLY | PG&E_VLY | 8700 | [5 empty] | 80 | 0.88889 | 0.88889 | 0 | 0 | 80 | [15 empty] | 1 | 5
MtPosoCG1 | CA | PG&E_VLY | PG&E_VLY | 8700 | [5 empty] | 25.17 | 0.33333 | 0.33333 | 0 | 0 | 25.165 | [15 empty] | 1 | 5
MtPosoCG2 | CA | PG&E_VLY | PG&E_VLY | 8700 | [5 empty] | 25.17 | 0.33333 | 0.33333 | 0 | 0 | 25.165 | [15 empty] | 1 | 5
Oildale1 | CA | PG&E_VLY | PG&E_VLY | 8700 | [5 empty] | 39.68 | 0.83333 | 0.83333 | 0 | 0 | 39.68 | [15 empty] | 1 | 5.7
PancheCpk | CA | PG&E_VLY | PG&E_VLY | 13550 | 10200 | 9800.04 | 14.7 | 39.2 | 49 | 49 | 0.88889 | 0.88889 | 0 | 0 | [7 empty] | 43 | 49 | [7 empty] | 1 | 5
PancheWhd | CA | PG&E_VLY | PG&E_VLY | 13550 | 10200 | 9800.05 | 14.7 | 39.2 | 49 | 49 | 0.88889 | 0.88889 | 0 | 0 | [7 empty] | 40 | 49 | [7 empty] | 1 | 5
Panoche EC_1 | CA | PG&E_VLY | PG&E_VLY | 12080 | 9800.05 |  | 40 | 100 |  | 100 | 4 | 4 | 1 | 1 | [7 empty] | 100 | 100 | [7 empty] | 1 | 5
Panoche EC_2 | CA | PG&E_VLY | PG&E_VLY | 12080 | 9800.05 |  | 40 | 100 |  | 100 | 4 | 4 | 1 | 1 | [7 empty] | 100 | 100 | [7 empty] | 1 | 5
Panoche EC_3 | CA | PG&E_VLY | PG&E_VLY | 12080 | 9800.05 |  | 40 | 100 |  | 100 | 4 | 4 | 1 | 1 | [7 empty] | 100 | 100 | [7 empty] | 1 | 5
Panoche EC_4 | CA | PG&E_VLY | PG&E_VLY | 12080 | 9800.05 |  | 40 | 100 |  | 100 | 4 | 4 | 1 | 1 | [7 empty] | 100 | 100 | [7 empty] | 1 | 5
PSEBear1 | CA | PG&E_VLY | PG&E_VLY | 8700 | [5 empty] | 44.41 | 0.44444 | 0.44444 | 0 | 0 | 44.41 | [15 empty] | 1 | 5
PSELivOk1 | CA | PG&E_VLY | PG&E_VLY | 8700 | [5 empty] | 44.18 | 0.88889 | 0.88889 | 0 | 0 | 44.18 | [15 empty] | 1 | 5
PSEMcKev1 | CA | PG&E_VLY | PG&E_VLY | 8700 | [5 empty] | 43.92 | 0.88889 | 0.88889 | 0 | 0 | 43.92 | [15 empty] | 1 | 8
RddngGT1 | CA | PG&E_VLY | PG&E_VLY | 13550 | 10200 | 9800 | 7.32 | 19.52 | 24.4 | 24.4 | 0.88889 | 0.88889 | 0 | 0 | [7 empty] | 24 | 24 | [7 empty] | 1 | 5
RddngGT2 | CA | PG&E_VLY | PG&E_VLY | 13550 | 10200 | 9800 | 9.3 | 24.8 | 31 | 31 | 0.88889 | 0.88889 | 0 | 0 | [7 empty] | 18 | 31 | [7 empty] | 1 | 5
RddngGT3 | CA | PG&E_VLY | PG&E_VLY | 13550 | 10200 | 9800 | 9.3 | 24.8 | 31 | 31 | 0.88889 | 0.88889 | 0 | 0 | [7 empty] | 18 | 31 | [7 empty] | 1 | 5
RddngST | CA | PG&E_VLY | PG&E_VLY | 8000.05 | 7330.13 | 7000.12 | 41 | 61.5 | 82 | 82 | 0.83333 | 0.83333 | 6 | 6 | [7 empty] | 82 | 82 | 59.86 | 29.93 | 19.75 | 40.11 | 59.86 |  |  | 1 | 5.7
RedBluff | CA | PG&E_VLY | PG&E_VLY | 13550.24 | 10200.08 | 9800.02 | 15 | 40 | 50 | 50 | 0.44444 | 0.44444 | 0 | 2 | [7 empty] | 44 | 50 | [7 empty] | 1 | 5
Rosevll1 | CA | PG&E_VLY | PG&E_VLY | 13550.07 | 10200 | 9800.07 | 7.68 | 20.48 | 25.6 | 25.6 | 0.88889 | 0.88889 | 0 | 0 | [7 empty] | 26 | 26 | [7 empty] | 1 | 5
Rosevll2 | CA | PG&E_VLY | PG&E_VLY | 13550.08 | 10200 | 9800.07 | 7.68 | 20.48 | 25.6 | 25.6 | 0.88889 | 0.88889 | 0 | 0 | [7 empty] | 26 | 26 | [7 empty] | 1 | 5
SalnRvr1 | CA | PG&E_VLY | PG&E_VLY | 8700 | [5 empty] | 32.03 | 0.83333 | 0.83333 | 0 | 0 | 32.03 | [15 empty] | 1 | 5.7
Sanger1 | CA | PG&E_VLY | PG&E_VLY | 8700 | [5 empty] | 37.47 | 0.83333 | 0.83333 | 0 | 0 | 37.47 | [15 empty] | 1 | 5.7
Sargent1 | CA | PG&E_VLY | PG&E_VLY | 8700 | [5 empty] | 33.59 | 0.83333 | 0.83333 | 0 | 0 | 33.59 | [15 empty] | 1 | 5.7
SimpsnQF | CA | PG&E_VLY | PG&E_VLY | 8700 | [5 empty] | 26.84 | 0.55556 | 0.55556 | 0 | 0 | 26.84 | [15 empty] | 1 | 5
SJCogen1 | CA | PG&E_VLY | PG&E_VLY | 8700 | [5 empty] | 3.93 | 0.44444 | 0.44444 | 0 | 0 | 3.925 | [15 empty] | 1 | 5
SnrsPwr3 | CA | PG&E_VLY | PG&E_VLY | 8000.07 | 7300 | 7000 | 292.5 | 438.75 | 585 | 585 | 1.53 | 1.53 | 8 | 6 | [7 empty] | 560 | 585 | 117 | 58.5 | 38.61 | 78.39 | 117 |  |  | 1 | 5.7
SolTann1 | CA | PG&E_VLY | PG&E_VLY | 8700 | [5 empty] | 8.86 | 0.88889 | 0.88889 | 0 | 0 | 8.86 | [15 empty] | 1 | 8
Starwood_CT1 | CA | PG&E_VLY | PG&E_VLY | 12080.1 | 9800.1 |  | 24 | 60 |  | 60 | 4 | 4 | 1 | 1 | [7 empty] | 56 | 60 | [7 empty] | 1 | 5
Starwood_CT2 | CA | PG&E_VLY | PG&E_VLY | 12080.1 | 9800.1 |  | 24 | 60 |  | 60 | 4 | 4 | 1 | 1 | [7 empty] | 56 | 60 | [7 empty] | 1 | 5
StigPkr | CA | PG&E_VLY | PG&E_VLY | 13550 | 10200 | 9800 | 15 | 40 | 50 | 50 | 0.44444 | 0.44444 | 0 | 2 | [7 empty] | 50 | 50 | [7 empty] | 1 | 5
StockCG1 | CA | PG&E_VLY | PG&E_VLY | 8700 | [5 empty] | 47.44 | 1.1111 | 1.1111 | 0 | 96 | 47.44 | [15 empty] | 1 | 3
StocktOR1 | CA | PG&E_VLY | PG&E_VLY | 8700 | [5 empty] | 44.28 | 0.55556 | 0.55556 | 0 | 0 | 44.28 | [15 empty] | 1 | 5
TexcCgn1 | CA | PG&E_VLY | PG&E_VLY | 8700 | [5 empty] | 3.44 | 0.83333 | 0.83333 | 0 | 0 | 3.44 | [15 empty] | 1 | 5.7
TexcCgn2 | CA | PG&E_VLY | PG&E_VLY | 8700 | [5 empty] | 15.95 | 0.83333 | 0.83333 | 0 | 0 | 15.95 | [15 empty] | 1 | 5.7
TexMidset1 | CA | PG&E_VLY | PG&E_VLY | 8700 | [5 empty] | 34.33 | 0.83333 | 0.83333 | 0 | 0 | 34.33 | [15 empty] | 1 | 5.7
Univrsty1 | CA | PG&E_VLY | PG&E_VLY | 8700 | [5 empty] | 33.36 | 0.88889 | 0.88889 | 0 | 0 | 33.36 | [15 empty] | 1 | 8
VacaDxn | CA | PG&E_VLY | PG&E_VLY | 15100 | 11875 | 11500 | 14.7 | 39.2 | 49 | 49 | 0.88889 | 0.88889 | 0 | 0 | [7 empty] | 42 | 49 | [7 empty] | 1 | 8
Watsnvl1 | CA | PG&E_VLY | PG&E_VLY | 8700 | [5 empty] | 28.56 | 0.83333 | 0.83333 | 0 | 0 | 28.56 | [15 empty] | 1 | 5.7
WhdGates1 | CA | PG&E_VLY | PG&E_VLY | 13550 | 10200 | 9800 | 14.7 | 39.2 | 49 | 49 | 0.88889 | 0.88889 | 0 | 0 | [7 empty] | 42 | 49 | [7 empty] | 1 | 5
Wolfskill1 | CA | PG&E_VLY | PG&E_VLY | 13550 | 10200.01 | 9800 | 18.15 | 48.4 | 60.5 | 60.5 | 0.44444 | 0.44444 | 0 | 2 | [7 empty] | 46 | 61 | [7 empty] | 1 | 5
YbaCtyCG1 | CA | PG&E_VLY | PG&E_VLY | 8700 | [5 empty] | 43.58 | 0.88889 | 0.88889 | 0 | 0 | 43.58 | [15 empty] | 1 | 5
YbaCtyPk1 | CA | PG&E_VLY | PG&E_VLY | 13550 | 10200.02 | 9800 | 14.61 | 38.96 | 48.7 | 48.7 | 0.88889 | 0.88889 | 0 | 0 | [7 empty] | 46 | 49 | [7 empty] | 1 | 5
Delano_CT1 | CA | PG&E_VLY | SCE | 12080.2 | 9800 |  | 20 | 50 |  | 50 | 2 | 2 | 1 | 1 | [7 empty] | 50 | 50 | [7 empty] | 1 | 5
Redding CC5_1 | CA | PG&E_VLY | SMUD | 8940 | [5 empty] | 53 | 2.12 | 0.55667 | 0 | 0 | [7 empty] | 53 | 53 | [7 empty] | 1 | 0
Redding CC6_1 | CA | PG&E_VLY | SMUD | 8660 | [5 empty] | 47 | 1.88 | 0.55667 | 0 | 0 | [7 empty] | 47 | 47 | [7 empty] | 1 | 0
RosevlEC_CC1 | CA | PG&E_VLY | SMUD | 8000.11 | 7330.05 | 7000 | 83 | 124.5 | 160 | 160 | 1.67 | 1.67 | 6 | 8 | [7 empty] | 155 | 160 | Shutdown Profile (MW) H01: 83; Start Profile (MW) H01: 27.39; Start Profile (MW) H02: 55.61; Start Profile (MW) H03: 83 | 1 | 5.7
WdlndCC1 | CA | PG&E_VLY | SMUD | 7150 | [5 empty] | 105 | 0.83333 | 0.83333 | 6 | 6 | [7 empty] | 105 | 105 | Shutdown Profile (MW) H01: 79.8; Start Profile (MW) H01: 26.33; Start Profile (MW) H02: 53.47; Start Profile (MW) H03: 79.8 | 1 | 5.7
OR Sml Hydro Aggr | NW | PGN | BPA | [6 empty] | 80 |  |  |  |  | 50.0237 | [15 empty] | 1
ORION W1 | NW | PGN | BPA | [6 empty] | 126 |  |  |  |  | 33.8998 | [15 empty] | 1
PORTWW_CC1 | NW | PGN | BPA | 6790 | [5 empty] | 400 | 0.83333 | 2.5 | 6 | 6 | [7 empty] | 372.4 | 400 | [7 empty] | 1 | 5.7
BEAVER_1 | NW | PGN | PGN | 8800 | [5 empty] | 519 | 0.83333 | 2.5 | 8 | 6 | [16 empty] | 1 | 5.7
Biglow Cnyn Wind_1 | NW | PGN | PGN | [6 empty] | 126 |  |  |  |  | 33.8998 | [15 empty] | 1
Boardmn1 | NW | PGN | PGN | 8890 | [5 empty] | 510 | 1.1111 | 3.3333 | 48 | 96 | [16 empty] | 1 | 2
CytSpgsA | NW | PGN | PGN | 7150 | [5 empty] | 250 | 0.83333 | 2.5 | 8 | 6 | [16 empty] | 1 | 5.7
FARADAY_1 | NW | PGN | PGN | [6 empty] | 17 |  |  |  |  | 7.8529 | [15 empty] | 1
FARADAY_1a | NW | PGN | PGN | [6 empty] | 19 |  |  |  |  | 8.7768 | [15 empty] | 1
NORTH FK_1 | NW | PGN | PGN | [6 empty] | 19 |  |  |  |  | 9.7148 | [15 empty] | 1
NORTH FK_2 | NW | PGN | PGN | [6 empty] | 19 |  |  |  |  | 9.7148 | [15 empty] | 1
OAKGROVE_1 | NW | PGN | PGN | [6 empty] | 25 |  |  |  |  | 12.7477 | [15 empty] | 1
OAKGROVE_2 | NW | PGN | PGN | [6 empty] | 25 |  |  |  |  | 12.7477 | [15 empty] | 1
PELTON_1 | NW | PGN | PGN | [6 empty] | 36 |  |  |  |  | 14.5039 | [15 empty] | 1
PELTON_2 | NW | PGN | PGN | [6 empty] | 36 |  |  |  |  | 14.5039 | [15 empty] | 1
PELTON_3 | NW | PGN | PGN | [6 empty] | 36 |  |  |  |  | 14.5082 | [15 empty] | 1
PGECovanta | NW | PGN | PGN | 13953 | [5 empty] | 15.4 | 0.33333 | 1 | 8 | 6 | 10.78 | [15 empty] | 1 | 5
PGN Generic LM6000 | NW | PGN | PGN | 11700 | 9800 |  | 20 | 50 |  | 50 | 2 | 6 | 1 | 1 | [16 empty] | 10 | 5
PGN Generic LMS100 | NW | PGN | PGN | 10500 | 8700 |  | 40 | 100 |  | 100 | 4 | 12 | 1 | 1 | [16 empty] | 15 | 5
PTLBRUN1_1 | NW | PGN | PGN | [6 empty] | 23 |  |  |  |  | 11.0274 | [15 empty] | 1
PTLBRUN2_1 | NW | PGN | PGN | [6 empty] | 11 |  |  |  |  | 5.274 | [15 empty] | 1
ROUND B1_1 | NW | PGN | PGN | [6 empty] | 95 |  |  |  |  | 34.4779 | [15 empty] | 1
ROUND B2_2 | NW | PGN | PGN | [6 empty] | 95 |  |  |  |  | 34.4779 | [15 empty] | 1
ROUND B3_3 | NW | PGN | PGN | [6 empty] | 95 |  |  |  |  | 34.4883 | [15 empty] | 1
SULIVAN_1 | NW | PGN | PGN | [6 empty] | 22 |  |  |  |  | 14.4637 | [15 empty] | 1
AragonM_W1 | NM | PNM | APS | [6 empty] | 90 |  |  |  |  | 36.5 | [15 empty] | 1
ABIQUI12_1 | NM | PNM | PNM | [6 empty] | 13.8 |  |  |  |  | 4.14 | [15 empty] | 1
BLACKWTR:DC | NM | PNM | PNM | [6 empty] | 50 |  |  |  |  | -50 | [15 empty] | 1
CbsPrsn1 | NM | PNM | PNM | 11267 | [5 empty] | 143 | 0.66667 | 2 | 2 | 3 | [7 empty] | 133.133 | 143 | [7 empty] | 1 | 5
ChinoNM | NM | PNM | PNM | 10412 | [5 empty] | 84 | 0.88889 | 2.6667 | 8 | 96 | [16 empty] | 1 | 5
DENASTG1 | NM | PNM | PNM | 7150 | [5 empty] | 590 | 0.83333 | 2.5 | 8 | 6 | [16 empty] | 1 | 5.7
ELEPHANT BUTTE1-3_1 | NM | PNM | PNM | [6 empty] | 28 |  |  |  |  | 9.3553 | [15 empty] | 1
LANL TA-3_4 | NM | PNM | PNM | 10100 | [5 empty] | 24 | [20 empty] | 1
LONEMS_1 | NM | PNM | PNM | [6 empty] | 240 |  |  |  |  | 97.3334 | [15 empty] | 1
Lrdsbrg1 | NM | PNM | PNM | 9380 | [5 empty] | 40 | 0.88889 | 2.6667 | [9 empty] | 37.24 | 40 | [7 empty] | 1 | 5
Lrdsbrg2 | NM | PNM | PNM | 9380 | [5 empty] | 40 | 0.88889 | 2.6667 | [9 empty] | 37.24 | 40 | [7 empty] | 1 | 5
Pegs1 | NM | PNM | PNM | 10500 | [5 empty] | 245 | 1.1111 | 3.3333 | 48 | 96 | [16 empty] | 1 | 2
PYRAMD1A | NM | PNM | PNM | 10412 | [5 empty] | 40 | 0.88889 | 2.6667 | [9 empty] | 37.24 | 40 | [7 empty] | 1 | 5
PYRAMD1B | NM | PNM | PNM | 10412 | [5 empty] | 40 | 0.88889 | 2.6667 | [9 empty] | 37.24 | 40 | [7 empty] | 1 | 5
PYRAMD2A | NM | PNM | PNM | 10412 | [5 empty] | 40 | 0.88889 | 2.6667 | [9 empty] | 37.24 | 40 | [7 empty] | 1 | 5
PYRAMD2B | NM | PNM | PNM | 10412 | [5 empty] | 40 | 0.88889 | 2.6667 | [9 empty] | 37.24 | 40 | [7 empty] | 1 | 5
Reeves1 | NM | PNM | PNM | 13613 | [5 empty] | 40 | 0.55556 | 1.6667 | 8 | 12 | [16 empty] | 1 | 5
Reeves3 | NM | PNM | PNM | 13613 | [5 empty] | 60 | 0.55556 | 1.6667 | 8 | 12 | [16 empty] | 1 | 5
SanJuan1 | NM | PNM | PNM | 10500 | [5 empty] | 327 | 1.1111 | 3.3333 | 48 | 96 | [16 empty] | 1 | 2
SanJuan2 | NM | PNM | PNM | 10500 | [5 empty] | 316 | 1.1111 | 3.3333 | 48 | 96 | [16 empty] | 1 | 2
SanJuan3 | NM | PNM | PNM | 10389 | [5 empty] | 497 | 1.1111 | 3.3333 | 48 | 96 | [16 empty] | 1 | 2
SanJuan4 | NM | PNM | PNM | 10097 | [5 empty] | 507 | 1.1111 | 3.3333 | 48 | 96 | [16 empty] | 1 | 2
Afton Cca | NM | PNM | PSC | 7500 | [5 empty] | 235 | 0.83333 | 2.5 | 8 | 6 | [7 empty] | 227.95 | 235 | [7 empty] | 1 | 5.7
CO_Biogas | CO | PSC | E3RPS33 | [6 empty] | 59 |  |  |  |  | 50 | [15 empty] | 1
CO_Gas CCCT | CO | PSC | E3RPS33 | 6924 | [5 empty] | 500 |  |  | 6 | 6 | [16 empty] | 2 | 4.92
CO_Gas CT | CO | PSC | E3RPS33 | 9600 | [5 empty] | 250 | [20 empty] | 7 | 5
CO_Wind | CO | PSC | E3RPS33 | [6 empty] | 2879 |  |  |  |  | 994 | [15 empty] | 1
Alamosa PV | CO | PSC | PSC | [6 empty] | 8.24 |  |  |  |  | 1.9406 | [15 empty] | 1
AlamsGT1 | CO | PSC | PSC | 12530 | [5 empty] | 17 | 0.88889 | 2.6667 | [18 empty] | 1 | 8
AlamsGT2 | CO | PSC | PSC | 12530 | [5 empty] | 19 | 0.88889 | 2.6667 | [18 empty] | 1 | 8
AptDiesl | CO | PSC | PSC | 13953 | [5 empty] | 10 | 0.55556 | 1.6667 | 8 | 6 | [16 empty] | 1 | 5
Arapaho3 | CO | PSC | PSC | 12000 | [5 empty] | 44.7 | 1.1111 | 3.3333 | 48 | 96 | [16 empty] | 1 | 4
Arapaho4 | CO | PSC | PSC | 11500 | [5 empty] | 109.3 | 1.1111 | 3.3333 | 48 | 96 | [16 empty] | 1 | 2
Arapaho5 | CO | PSC | PSC | 11000 | [5 empty] | 37 | 1.1111 | 3.3333 | 48 | 96 | [16 empty] | 1 | 3
Arapaho6 | CO | PSC | PSC | 11000 | [5 empty] | 37 | 1.1111 | 3.3333 | 48 | 96 | [16 empty] | 1 | 3
Arapaho7 | CO | PSC | PSC | 12000 | [5 empty] | 45 | 1.1111 | 3.3333 | 48 | 96 | [16 empty] | 1 | 4
B HYDROA:nt | CO | PSC | PSC | [6 empty] | 2.5 |  |  |  |  | -2.5 | [15 empty] | 1
B HYDROB:nt | CO | PSC | PSC | [6 empty] | 2.5 |  |  |  |  | -2.5 | [15 empty] | 1
BARRLAK1_1 | CO | PSC | PSC | 11042 | [5 empty] | 64 | 0.44444 | 1.3333 |  | 2 | [16 empty] | 1 | 5
BARRLAK2_1 | CO | PSC | PSC | 11042 | [5 empty] | 64 | 0.44444 | 1.3333 |  | 2 | [16 empty] | 1 | 5
BLUERIVR:nt | CO | PSC | PSC | [6 empty] | 0.8 |  |  |  |  | -0.8 | [15 empty] | 1
BluSprc1 | CO | PSC | PSC | 11267 | [5 empty] | 140 | 0.66667 | 2 | 2 | 3 | [16 empty] | 1 | 5
BluSprc2 | CO | PSC | PSC | 11267 | [5 empty] | 140 | 0.66667 | 2 | 2 | 3 | [16 empty] | 1 | 5
BO HYDRO:nt | CO | PSC | PSC | [6 empty] | 6.5 |  |  |  |  | -6.5 | [15 empty] | 1
BO TERM:nt | CO | PSC | PSC | [6 empty] | 5 |  |  |  |  | -5 | [15 empty] | 1
BrsCgn12 | CO | PSC | PSC | 7150 | [5 empty] | 115 | 0.83333 | 2.5 | 6 | 6 | [16 empty] | 1 | 5.7
BrsCgn3 | CO | PSC | PSC | 7150 | [5 empty] | 70 | 0.83333 | 2.5 | 6 | 6 | [16 empty] | 1 | 5.7
CABCRKA_1 | CO | PSC | PSC | [6 empty] | 162 |  |  |  |  | 77.6712 | [15 empty] | 1
CABCRKB_1 | CO | PSC | PSC | [6 empty] | 162 |  |  |  |  | 77.6712 | [15 empty] | 1
Cameo1 | CO | PSC | PSC | 12000 | [5 empty] | 23.4 | 1.1111 | 3.3333 | 48 | 96 | [16 empty] | 1 | 4
Cameo2 | CO | PSC | PSC | 11000 | [5 empty] | 49 | 1.1111 | 3.3333 | 48 | 96 | [16 empty] | 1 | 3
Cherokee1 | CO | PSC | PSC | 11500 | [5 empty] | 109.8 | 1.1111 | 3.3333 | 48 | 96 | [16 empty] | 1 | 2
Cherokee2 | CO | PSC | PSC | 11500 | [5 empty] | 107.1 | 1.1111 | 3.3333 | 48 | 96 | [16 empty] | 1 | 2
Cherokee3 | CO | PSC | PSC | 9967 | [5 empty] | 154.2 | 1.1111 | 3.3333 | 48 | 96 | [16 empty] | 1 | 2
Cherokee4 | CO | PSC | PSC | 10500 | [5 empty] | 350.6 | 1.1111 | 3.3333 | 48 | 96 | [16 empty] | 1 | 2
CO GRN E_1 | CO | PSC | PSC | [6 empty] | 81 |  |  |  |  | 28.305 | [15 empty] | 1
CO GRN W_1 | CO | PSC | PSC | [6 empty] | 81 |  |  |  |  | 28.305 | [15 empty] | 1
ColoPwPr2#1 | CO | PSC | PSC | 7150 | [5 empty] | 75 | 0.83333 | 2.5 | 6 | 6 | [16 empty] | 1 | 5.7
Comanch1 | CO | PSC | PSC | 9447 | [5 empty] | 331.8 | 1.1111 | 3.3333 | 48 | 96 | [16 empty] | 1 | 2
Comanch2 | CO | PSC | PSC | 10263 | [5 empty] | 338 | 1.1111 | 3.3333 | 48 | 96 | [16 empty] | 1 | 2
Comanche III | CO | PSC | PSC | 10500 | [5 empty] | 750 | 1.1111 | 3.3333 | 48 | 96 | [7 empty] | 729.75 | 750 | [7 empty] | 1 | 2
CTY LAJ:TS | CO | PSC | PSC | [6 empty] | 5 |  |  |  |  | -5 | [15 empty] | 1
CTY LAM:nt | CO | PSC | PSC | [6 empty] | 5 |  |  |  |  | -5 | [15 empty] | 1
FntnVly1 | CO | PSC | PSC | 10412 | [5 empty] | 40 | 0.88889 | 2.6667 | [18 empty] | 1 | 5
FntnVly2 | CO | PSC | PSC | 10412 | [5 empty] | 40 | 0.88889 | 2.6667 | [18 empty] | 1 | 5
FntnVly3 | CO | PSC | PSC | 10412 | [5 empty] | 40 | 0.88889 | 2.6667 | [18 empty] | 1 | 5
FntnVly4 | CO | PSC | PSC | 10412 | [5 empty] | 40 | 0.88889 | 2.6667 | [18 empty] | 1 | 5
FntnVly5 | CO | PSC | PSC | 10412 | [5 empty] | 40 | 0.88889 | 2.6667 | [18 empty] | 1 | 5
FntnVly6 | CO | PSC | PSC | 10412 | [5 empty] | 40 | 0.88889 | 2.6667 | [18 empty] | 1 | 5
FrtLuptn1 | CO | PSC | PSC | 12530 | [5 empty] | 50 | 0.44444 | 1.3333 |  | 2 | [16 empty] | 1 | 8
FrtLuptn2 | CO | PSC | PSC | 12530 | [5 empty] | 50 | 0.44444 | 1.3333 |  | 2 | [16 empty] | 1 | 8
FrtStVrainRP | CO | PSC | PSC | 7150 | [5 empty] | 704 | 0.83333 | 2.5 | 8 | 6 | [16 empty] | 1 | 5.7
Fruita1 | CO | PSC | PSC | 12530 | [5 empty] | 17 | 0.88889 | 2.6667 | [18 empty] | 1 | 8
GEORG1&2:nt | CO | PSC | PSC | [6 empty] | 0.4 |  |  |  |  | -0.4 | [15 empty] | 1
Greeley3 | CO | PSC | PSC | 7150 | [5 empty] | 75 | 0.83333 | 2.5 | 6 | 6 | [16 empty] | 1 | 5.7
JOHNSTN:nt | CO | PSC | PSC | [6 empty] | 3 |  |  |  |  | -3 | [15 empty] | 1
LAMAR DC_1 | CO | PSC | PSC | 12530 | [5 empty] | 210 | 0.72222 | 2.1667 |  | 4 | [16 empty] | 1 | 8
LamrPlt1 | CO | PSC | PSC | 7150 | [5 empty] | 25 | 0.83333 | 2.5 | 6 | 96 | [16 empty] | 1 | 5.7
LEADVIL1:nt | CO | PSC | PSC | [6 empty] | 2.8 |  |  |  |  | -2.8 | [15 empty] | 1
Manchif1 | CO | PSC | PSC | 11267 | [5 empty] | 140 | 0.66667 | 2 | 2 | 3 | [16 empty] | 1 | 5
Manchif2 | CO | PSC | PSC | 11267 | [5 empty] | 140 | 0.66667 | 2 | 2 | 3 | [16 empty] | 1 | 5
MAPLETO1:nt | CO | PSC | PSC | [6 empty] | 3.9 |  |  |  |  | -3.9 | [15 empty] | 1
MARTIN 2:nt | CO | PSC | PSC | [6 empty] | 0.5 |  |  |  |  | -0.5 | [15 empty] | 1
Pawnee1 | CO | PSC | PSC | 10099 | [5 empty] | 498.2 | 1.1111 | 3.3333 | 48 | 96 | [16 empty] | 1 | 2
PlnsEnd1 | CO | PSC | PSC | 10412 | [5 empty] | 55 | 0.44444 | 1.3333 |  | 2 | [16 empty] | 1 | 5
PlnsEnd2 | CO | PSC | PSC | 10412 | [5 empty] | 55 | 0.44444 | 1.3333 |  | 2 | [16 empty] | 1 | 5
PTZLOGN1 | CO | PSC | PSC | [6 empty] | 200 |  |  |  |  | 54.3715 | [15 empty] | 1
PTZLOGN2 | CO | PSC | PSC | [6 empty] | 200 |  |  |  |  | 54.3715 | [15 empty] | 1
PublDsl1 | CO | PSC | PSC | 12597 | [5 empty] | 10 | 0.66667 | 2 | 8 | 6 | [16 empty] | 1 | 5
Pueblo 6 | CO | PSC | PSC | 13953 | [5 empty] | 20 | 0.55556 | 1.6667 | 8 | 6 | [16 empty] | 1 | 5
RawhdGT1 | CO | PSC | PSC | 11262 | [5 empty] | 63 | 0.44444 | 1.3333 |  | 2 | [16 empty] | 1 | 5
RawhdGT2 | CO | PSC | PSC | 11262 | [5 empty] | 63 | 0.44444 | 1.3333 |  | 2 | [16 empty] | 1 | 5
RawhdGT3 | CO | PSC | PSC | 11262 | [5 empty] | 63 | 0.44444 | 1.3333 |  | 2 | [16 empty] | 1 | 5
RawhdGT4 | CO | PSC | PSC | 11262 | [5 empty] | 63 | 0.44444 | 1.3333 |  | 2 | [16 empty] | 1 | 5
Rawhide GT 5 | CO | PSC | PSC | 11250 | [5 empty] | 138 | 0.66667 | 2 | 2 | 3 | [16 empty] | 1 | 5
Rawhide1 | CO | PSC | PSC | 10500 | [5 empty] | 271 | 1.1111 | 3.3333 | 48 | 96 | [16 empty] | 1 | 2
RckyMnt3 | CO | PSC | PSC | 7150 | [5 empty] | 585 | 0.83333 | 2.5 | 8 | 6 | [16 empty] | 1 | 5.7
RockyFrd | CO | PSC | PSC | 13953 | [5 empty] | 10 | 0.55556 | 1.6667 | 8 | 6 | [16 empty] | 1 | 5
SIERRP_1 | CO | PSC | PSC | 13953 | [5 empty] | 31 |  |  |  |  | 25.6929 | [15 empty] | 1
SPNDLE1 | CO | PSC | PSC | 10000 | [5 empty] | 157 | 1.7778 | 5.3333 | 2 | 2 | [7 empty] | 138.16 | 157 | [7 empty] | 1 | 5
SPNDLE2 | CO | PSC | PSC | 10000 | [5 empty] | 157 | 1.7778 | 5.3333 | 2 | 2 | [7 empty] | 138.16 | 157 | [7 empty] | 1 | 5
SPRNGFLD:TS | CO | PSC | PSC | [6 empty] | 2.31 |  |  |  |  | -2.314 | [15 empty] | 1
SUMMIT1:nt | CO | PSC | PSC | [6 empty] | 3 |  |  |  |  | -3 | [15 empty] | 1
SUNSHINE:nt | CO | PSC | PSC | [6 empty] | 1.7 |  |  |  |  | -1.7 | [15 empty] | 1
ThrmFtL1 | CO | PSC | PSC | 7150 | [5 empty] | 181 | 0.83333 | 2.5 | 6 | 6 | [16 empty] | 1 | 5.7
Thrmnd2B | CO | PSC | PSC | 7100 | [5 empty] | 33 | 0.83333 | 2.5 | 6 | 8 | [16 empty] | 1 | 5.7
Thrmnds1 | CO | PSC | PSC | 7150 | [5 empty] | 116 | 0.83333 | 2.5 | 6 | 6 | [16 empty] | 1 | 5.7
TWNBUTTE | CO | PSC | PSC | [6 empty] | 300 |  |  |  |  | 104.8332 | [15 empty] | 1
Valmont5 | CO | PSC | PSC | 10500 | [5 empty] | 178.3 | 1.1111 | 3.3333 | 48 | 96 | [16 empty] | 1 | 2
Valmont6 | CO | PSC | PSC | 12530 | [5 empty] | 53 | 0.44444 | 1.3333 |  | 2 | [16 empty] | 1 | 8
Valmont7 | CO | PSC | PSC | 11000 | [5 empty] | 37 | 1.1111 | 3.3333 | 48 | 96 | [16 empty] | 1 | 3
Valmont8 | CO | PSC | PSC | 11000 | [5 empty] | 37 | 1.1111 | 3.3333 | 48 | 96 | [16 empty] | 1 | 3
WNClark1 | CO | PSC | PSC | 12000 | [5 empty] | 17.5 | 1.1111 | 3.3333 | 48 | 96 | [16 empty] | 1 | 4
WNClark2 | CO | PSC | PSC | 12000 | [5 empty] | 23.5 | 1.1111 | 3.3333 | 48 | 96 | [16 empty] | 1 | 4
Zuni1 | CO | PSC | PSC | 13953 | [5 empty] | 42 | 0.55556 | 1.6667 | 8 | 6 | [16 empty] | 1 | 5
Zuni2 | CO | PSC | PSC | 13613 | [5 empty] | 73 | 0.55556 | 1.6667 | 8 | 6 | [16 empty] | 1 | 5
SpringCynW1 | CO | PSC | TEPPC New Resource | [6 empty] | 60 |  |  |  |  | 16.3114 | [15 empty] | 1
EncogenL | NW | PSE | PSE | 8600 | [5 empty] | 173 | 0.83333 | 2.5 | 6 | 6 | [16 empty] | 1 | 5.7
Fredonia1 | NW | PSE | PSE | 12530 | [5 empty] | 104 | 0.66667 | 2 | 2 | 3 | [16 empty] | 1 | 8
Fredonia2 | NW | PSE | PSE | 12530 | [5 empty] | 104 | 0.66667 | 2 | 2 | 3 | [16 empty] | 1 | 8
Fredonia3 | NW | PSE | PSE | 10412 | [5 empty] | 50 | 0.44444 | 1.3333 |  | 2 | [16 empty] | 1 | 5
Fredonia4 | NW | PSE | PSE | 10412 | [5 empty] | 50 | 0.44444 | 1.3333 |  | 2 | [16 empty] | 1 | 5
Fredrck1 | NW | PSE | PSE | 12530 | [5 empty] | 74.4 | 0.44444 | 1.3333 |  | 2 | [16 empty] | 1 | 8
Fredrck2 | NW | PSE | PSE | 12530 | [5 empty] | 74.4 | 0.44444 | 1.3333 |  | 2 | [16 empty] | 1 | 8
KOMO K_1 | NW | PSE | PSE | [6 empty] | 14 |  |  |  |  | 4.5379 | [15 empty] | 1
LO BAKER_1 | NW | PSE | PSE | [6 empty] | 76 |  |  |  |  | 45.754 | [15 empty] | 1
MarchPntL | NW | PSE | PSE | 8600 | [5 empty] | 140 | 0.83333 | 2.5 | 8 | 6 | [16 empty] | 1 | 5.7
PSE Generic LM6000 | NW | PSE | PSE | 11700 | 9800 |  | 20 | 50 |  | 50 | 2 | 6 | 1 | 1 | [16 empty] | 11 | 5
PSE Generic LMS100 | NW | PSE | PSE | 10500 | 8700 |  | 40 | 100 |  | 100 | 4 | 12 | 1 | 1 | [16 empty] | 20 | 5
SNOQPWR2_1 | NW | PSE | PSE | [6 empty] | 9.8 |  |  |  |  | 7.3968 | [15 empty] | 1
SNOQPWR2_2 | NW | PSE | PSE | [6 empty] | 22 |  |  |  |  | 16.605 | [15 empty] | 1
SumasL | NW | PSE | PSE | 8600 | [5 empty] | 132 | 0.83333 | 2.5 | 6 | 6 | [16 empty] | 1 | 5.7
TnskFrnL | NW | PSE | PSE | 7150 | [5 empty] | 266 | 0.83333 | 2.5 | 8 | 6 | [16 empty] | 1 | 5.7
TWINFALL_1 | NW | PSE | PSE | [6 empty] | 12.2 |  |  |  |  | 4.9235 | [15 empty] | 1
TWINFALL_2 | NW | PSE | PSE | [6 empty] | 12.3 |  |  |  |  | 6.3181 | [15 empty] | 1
UP BAKER_1 | NW | PSE | PSE | [6 empty] | 52 |  |  |  |  | 20.151 | [15 empty] | 1
UP BAKER_2 | NW | PSE | PSE | [6 empty] | 52 |  |  |  |  | 20.151 | [15 empty] | 1
Whithrn1 | NW | PSE | PSE | 12713 | [5 empty] | 74.4 | 0.44444 | 1.3333 |  | 2 | [16 empty] | 1 | 8
Whithrn3 | NW | PSE | PSE | 12530 | [5 empty] | 74.4 | 0.44444 | 1.3333 |  | 2 | [16 empty] | 1 | 8
SCE Generic LM6000 | CA | SCE | CA Generics | 11700 | 9800 |  | 20 | 50 |  | 50 | 2 | 6 | [9 empty] | 50 | 50 | [7 empty] | 10 | 5
SCE Generic LMS100 | CA | SCE | CA Generics | 10500 | 8700 |  | 40 | 100 |  | 100 | 4 | 4 | [9 empty] | 100 | 100 | [7 empty] | 13 | 5
SP15 Dispatch | CA | SCE | CA Hydro | [6 empty] | 0 | 0 | 0 | [18 empty] | 1
SP15 ROR | CA | SCE | CA Hydro | [6 empty] | 181 |  |  |  |  | 1 | [15 empty] | 1
Barstow_ST | CA | SCE | CA Incremental Renewables | [6 empty] | 1 |  |  |  |  | 1 | [15 empty] | 96
Cust_PV_SCE_NT1 | CA | SCE | CA Incremental Renewables | [6 empty] | 1 |  |  |  |  | 1 | [15 empty] | 218
Cust_PV_SCE_NT2 | CA | SCE | CA Incremental Renewables | [6 empty] | 1 |  |  |  |  | 1 | [15 empty] | 218
Cust_PV_SCE_NT3 | CA | SCE | CA Incremental Renewables | [6 empty] | 1 |  |  |  |  | 1 | [15 empty] | 218
Fairmont_Biomass | CA | SCE | CA Incremental Renewables | [6 empty] | 100 |  |  |  |  | 80 | [15 empty] | 1
Fairmont_W1 | CA | SCE | CA Incremental Renewables | [6 empty] | 1 |  |  |  |  | 1 | [15 empty] | 623
Fairmont_W2 | CA | SCE | CA Incremental Renewables | [6 empty] | 1 |  |  |  |  | 1 | [15 empty] | 623
FIKS_PV | CA | SCE | CA Incremental Renewables | [6 empty] | 1 |  |  |  |  | 1 | [15 empty] | 533
Kramer_Geothermal | CA | SCE | CA Incremental Renewables | [6 empty] | 24 |  |  |  |  | 19.2 | [15 empty] | 1
Kramer_ST1 | CA | SCE | CA Incremental Renewables | [6 empty] | 1 |  |  |  |  | 1 | [15 empty] | 774
Kramer_ST2 | CA | SCE | CA Incremental Renewables | [6 empty] | 1 |  |  |  |  | 1 | [15 empty] | 774
Mountain_Pass_ST1 | CA | SCE | CA Incremental Renewables | [6 empty] | 1 |  |  |  |  | 1 | [15 empty] | 670
Mountain_Pass_ST2 | CA | SCE | CA Incremental Renewables | [6 empty] | 1 |  |  |  |  | 1 | [15 empty] | 670
Mountain_Pass_W | CA | SCE | CA Incremental Renewables | [6 empty] | 1 |  |  |  |  | 1 | [15 empty] | 169
Mountain_Pass-Tehachapi_PV_T | CA | SCE | CA Incremental Renewables | [6 empty] | 1 |  |  |  |  | 1 | [15 empty] | 417
Needles_ST | CA | SCE | CA Incremental Renewables | [6 empty] | 1 |  |  |  |  | 1 | [15 empty] | 576
Needles_W | CA | SCE | CA Incremental Renewables | [6 empty] | 1 |  |  |  |  | 1 | [15 empty] | 455
Riverside_East_PV_T | CA | SCE | CA Incremental Renewables | [6 empty] | 1 |  |  |  |  | 1 | [15 empty] | 1000
Riverside_East_ST1 | CA | SCE | CA Incremental Renewables | [6 empty] | 1 |  |  |  |  | 1 | [15 empty] | 1011
Riverside_East_ST2 | CA | SCE | CA Incremental Renewables | [6 empty] | 1 |  |  |  |  | 1 | [15 empty] | 1011
San_Bernardino-Lucerne_Biomass | CA | SCE | CA Incremental Renewables | [6 empty] | 0.81 |  |  |  |  | 0.65 | [15 empty] | 1
San_Bernardino-Lucerne_ST | CA | SCE | CA Incremental Renewables | [6 empty] | 1 |  |  |  |  | 1 | [15 empty] | 9
San_Bernardino-Lucerne_W | CA | SCE | CA Incremental Renewables | [6 empty] | 1 |  |  |  |  | 1 | [15 empty] | 6
SCE_DistBiogas | CA | SCE | CA Incremental Renewables | [6 empty] | 122.02 |  |  |  |  | 103.72 | [15 empty] | 1
SCE_DistBiomass | CA | SCE | CA Incremental Renewables | [6 empty] | 51.11 |  |  |  |  | 40.89 | [15 empty] | 1
SCE_DistGeothermal | CA | SCE | CA Incremental Renewables | [6 empty] | 1163.42 |  |  |  |  | 1020.23 | [15 empty] | 1
SCE_DistHydro | CA | SCE | CA Incremental Renewables | [6 empty] | 21.72 |  |  |  |  | 1 | [15 empty] | 1
Tehachapi_W1 | CA | SCE | CA Incremental Renewables | [6 empty] | 1 |  |  |  |  | 1 | [15 empty] | 705
Tehachapi_W2 | CA | SCE | CA Incremental Renewables | [6 empty] | 1 |  |  |  |  | 1 | [15 empty] | 705
Tehachapi_W3 | CA | SCE | CA Incremental Renewables | [6 empty] | 1 |  |  |  |  | 1 | [15 empty] | 705
Tehachapi_W4 | CA | SCE | CA Incremental Renewables | [6 empty] | 1 |  |  |  |  | 1 | [15 empty] | 705
SCE_Econ DR_Hi_A1 | CA | SCE | Demand Response | 1000 | [5 empty] | 100 |  |  | 12 | 4 | 100 | [15 empty] | 1
SCE_Econ DR_Hi_A2 | CA | SCE | Demand Response | 1000 | [5 empty] | 71.3 |  |  | 12 | 4 | 71.3 | [15 empty] | 1
SCE_Econ DR_Hi_S1 | CA | SCE | Demand Response | 1000 | [5 empty] | 100 |  |  | 12 | 4 |  |  |  | 0 |  | 100 | [10 empty] | 1
SCE_Econ DR_Hi_S2 | CA | SCE | Demand Response | 1000 | [5 empty] | 100 |  |  | 12 | 4 |  |  |  | 0 |  | 71.3 | [10 empty] | 1
SCE_Econ DR_Hi_S3 | CA | SCE | Demand Response | 1000 | [5 empty] | 142.5 |  |  | 12 | 4 |  |  |  | 0 |  | 69.9 | [10 empty] | 1
SCE_Econ DR_Low_A1 | CA | SCE | Demand Response | 17000 | [5 empty] | 100 |  |  | 12 |  |  | 0 | 100 | [13 empty] | 1
SCE_Econ DR_Low_A2 | CA | SCE | Demand Response | 17000 | [5 empty] | 71.4 |  |  | 12 |  |  | 0 | 71.4 | [13 empty] | 1
SCE_Econ DR_Low_S1 | CA | SCE | Demand Response | 17000 | [5 empty] | 100 |  |  | 12 | [5 empty] | 0 |  | 80.1348 | [9 empty] | 1
SCE_Econ DR_Low_S2 | CA | SCE | Demand Response | 17000 | [5 empty] | 100 |  |  | 12 | [5 empty] | 0 |  | 80.4953 | [9 empty] | 1
SCE_Econ DR_Low_S3 | CA | SCE | Demand Response | 17000 | [5 empty] | 142.9 |  |  | 12 | [5 empty] | 0 |  | 80.8558 | [9 empty] | 1
SCE_Econ DR_Mid_A1 | CA | SCE | Demand Response | 1000 | [5 empty] | 100 |  |  | 12 | 4 |  | 0 | 100 | [13 empty] | 1
SCE_Econ DR_Mid_A2 | CA | SCE | Demand Response | 1000 | [5 empty] | 71.3 |  |  | 12 | 4 |  | 0 | 71.3 | [13 empty] | 1
SCE_Econ DR_Mid_S1 | CA | SCE | Demand Response | 1000 | [5 empty] | 100 |  |  | 12 | 4 |  |  |  |  | 0 |  | 71.3 | [9 empty] | 1
SCE_Econ DR_Mid_S2 | CA | SCE | Demand Response | 1000 | [5 empty] | 100 |  |  | 12 | 4 |  |  |  |  | 0 |  | 69.9 | [9 empty] | 1
SCE_Econ DR_Mid_S3 | CA | SCE | Demand Response | 1000 | [5 empty] | 142.5 |  |  | 12 | 4 |  |  |  |  | 0 |  | 69.9 | [9 empty] | 1
EASTWOOD_1 | CA | SCE | Hydro Pumped Storage | [6 empty] | 200 | [20 empty] | 1
AceTrona | CA | SCE | SCE | 8700 | [5 empty] | 98.62 | 1.1111 | 1.1111 | 0 | 96 | 98.62 | [15 empty] | 1 | 2
Alliance Century_1 | CA | SCE | SCE | 12500 | 12500 | 12500 | 5 | 7.5 | 10 | 10 | 0.4 | 0.4 | 0 | 0 | [7 empty] | 9 | 10 | [7 empty] | 1 | 5
Alliance Century_2 | CA | SCE | SCE | 12500 | 12500 | 12500 | 5 | 7.5 | 10 | 10 | 0.4 | 0.4 | 0 | 0 | [7 empty] | 9 | 10 | [7 empty] | 1 | 5
Alliance Century_3 | CA | SCE | SCE | 12500 | 12500 | 12500 | 5 | 7.5 | 10 | 10 | 0.4 | 0.4 | 0 | 0 | [7 empty] | 9 | 10 | [7 empty] | 1 | 5
Alliance Century_4 | CA | SCE | SCE | 12500 | 12500 | 12500 | 5 | 7.5 | 10 | 10 | 0.4 | 0.4 | 0 | 0 | [7 empty] | 9 | 10 | [7 empty] | 1 | 5
Alliance Drews_1 | CA | SCE | SCE | 12500 | 12500 | 12500 | 5 | 7.5 | 10 | 10 | 0.4 | 0.4 | 0 | 0 | [7 empty] | 9 | 10 | [7 empty] | 1 | 5
Alliance Drews_2 | CA | SCE | SCE | 12500 | 12500 | 12500 | 5 | 7.5 | 10 | 10 | 0.4 | 0.4 | 0 | 0 | [7 empty] | 9 | 10 | [7 empty] | 1 | 5
Alliance Drews_3 | CA | SCE | SCE | 12500 | 12500 | 12500 | 5 | 7.5 | 10 | 10 | 0.4 | 0.4 | 0 | 0 | [7 empty] | 9 | 10 | [7 empty] | 1 | 5
Alliance Drews_4 | CA | SCE | SCE | 12500 | 12500 | 12500 | 5 | 7.5 | 10 | 10 | 0.4 | 0.4 | 0 | 0 | [7 empty] | 9 | 10 | [7 empty] | 1 | 5
Anaheim1 | CA | SCE | SCE | 12903.5 | 10200 | 9800 | 20.7 | 40 | 46 | 46 | 0.88889 | 0.88889 | 1 | 1 | [7 empty] | 46 | 46 | [7 empty] | 1 | 5
ARCOProd1 | CA | SCE | SCE | 8700 | [5 empty] | 156.81 | 0.33333 | 0.33333 | 0 | 0 | 156.805 | [15 empty] | 1 | 5
ArcoWilm | CA | SCE | SCE | 8700 | [5 empty] | 156.81 | 0.33333 | 0.33333 | 0 | 0 | 156.805 | [15 empty] | 1 | 5
BARPKGEN | CA | SCE | SCE | 12175 | 10900 | 10500 | 29.4 | 39.2 | 49 | 49 | 1.7778 | 1.7778 | 1 | 1 | [7 empty] | 45 | 49 | [7 empty] | 1 | 5
Blythe1 | CA | SCE | SCE | 8000.08 | 7300 | 7000 | 259.5 | 389.25 | 519 | 520 | 2.6 | 2.6 | 8 | 8 | [7 empty] | 520 | 520 | Shutdown Profile (MW) H01: 208; Start Profile (MW) H01: 68.64; Start Profile (MW) H02: 139.36; Start Profile (MW) H03: 208 | 1 | 5.7
Borax1 | CA | SCE | SCE | 8700 | [5 empty] | 22.83 | 0.88889 | 0.88889 | 0 | 0 | 22.83 | [15 empty] | 1 | 8
BPWCst1 | CA | SCE | SCE | 8700 | [5 empty] | 29 | 0.88889 | 0.88889 | 0 | 0 | 29 | [15 empty] | 1 | 5
Broadway 3 Pasadena | CA | SCE | SCE | 14700 | 11000 | 10600 | 10 | 38 | 63 | 63 | 0.55667 | 0.55667 | 24 | 24 | [7 empty] | 65 | 63 | [7 empty] | 1 | 0
CarsonCG | CA | SCE | SCE | 8700 | [5 empty] | 48.09 | 0.83333 | 0.83333 | 0 | 0 | 48.09 | [15 empty] | 1 | 5.7
Coolwtr1 | CA | SCE | SCE | 12900 | 10500 | 10000 | 16.9 | 31.5 | 65 | 65 | 0.66667 | 0.66667 | 6 | 6 | [7 empty] | 63 | 65 | [7 empty] | 1 | 5
Coolwtr2 | CA | SCE | SCE | 12900 | 10500 | 10000 | 21.1 | 40.5 | 81 | 81 | 0.66667 | 0.66667 | 6 | 6 | [7 empty] | 82 | 81 | [7 empty] | 1 | 5
CoolwtrS3 | CA | SCE | SCE | 20000 | 10200.2 | 9700 | 40 | 184.5 | 241 | 241 | 0.83333 | 0.83333 | 8 | 6 | [7 empty] | 241 | 241 | 40 | 20 | 8 | 16 | 24 | 32 | 40 | 1 | 5.7
CoolwtrS4 | CA | SCE | SCE | 20000 | 10200.2 | 9700 | 40 | 183.75 | 241 | 241 | 0.83333 | 0.83333 | 8 | 6 | [7 empty] | 246 | 241 | 40 | 20 | 8 | 16 | 24 | 32 | 40 | 1 | 5.7
Corona1 | CA | SCE | SCE | 8700 | [5 empty] | 39.68 | 0.88889 | 0.88889 | 0 | 0 | 39.68 | [15 empty] | 1 | 5
CTRPKGEN | CA | SCE | SCE | 12175 | 10900 | 10500 | 29.4 | 39.2 | 49 | 49 | 1.7778 | 1.7778 | 1 | 1 | [7 empty] | 45 | 49 | [7 empty] | 1 | 5
El Segundo 2_5 | CA | SCE | SCE | 9936 | 8760 | 8400.01 | 106 | 212 | 265 | 265 | 0.83333 | 0.83333 | 4 | 8 | [7 empty] | 265 | 265 | Shutdown Profile (MW) H01: 106; Start Profile (MW) H01: 34.98; Start Profile (MW) H02: 71.02; Start Profile (MW) H03: 106 | 1 | 5.7
El Segundo 2_7 | CA | SCE | SCE | 9936 | 8760 | 8400.01 | 106 | 212 | 265 | 265 | 0.83333 | 0.83333 | 4 | 8 | [7 empty] | 265 | 265 | Shutdown Profile (MW) H01: 106; Start Profile (MW) H01: 34.98; Start Profile (MW) H02: 71.02; Start Profile (MW) H03: 106 | 1 | 5.7
Etiwand3 | CA | SCE | SCE | 20000 | 10100 | 9600 | 25 | 160 | 320 | 320 | 1.0667 | 1.9 | 8 | 8 | [7 empty] | 320 | 320 | [7 empty] | 1 | 8
Etiwand4 | CA | SCE | SCE | 18500 | 10100 | 9600 | 25 | 160 | 320 | 320 | 1.0667 | 1.9 | 8 | 8 | [7 empty] | 320 | 320 | [7 empty] | 1 | 8
ETWPKGEN | CA | SCE | SCE | 12175 | 10900 | 10500 | 14.7 | 39.2 | 49 | 49 | 1.7778 | 1.7778 | 1 | 1 | [7 empty] | 43 | 49 | [7 empty] | 1 | 5
Existing Bio - SCE | CA | SCE | SCE | [6 empty] | 187.22 |  |  |  |  | 149.7746 | [15 empty] | 1
Existing Geothermal - SCE | CA | SCE | SCE | [6 empty] | 330.89 |  |  |  |  | 287.8746 | [15 empty] | 1
Existing_0509_Solar_SCE | CA | SCE | SCE | [6 empty] | 79 |  |  |  |  | 1 | [15 empty] | 1
Existing_0509_Wind_SCE | CA | SCE | SCE | [6 empty] | 406.7 |  |  |  |  | 1 | [15 empty] | 1
Existing_Solar_SCE | CA | SCE | SCE | [6 empty] | 277 |  |  |  |  | 1 | [15 empty] | 1
Existing_Wind_SCE | CA | SCE | SCE | [6 empty] | 1035 |  |  |  |  | 1 | [15 empty] | 1
Gen @ BUS_19148_ID_1 | CA | SCE | SCE | 8700 | [5 empty] | 19.93 | 0.88889 | 0.88889 | 0 | 0 | 19.93 | [15 empty] | 1 | 5
Gen @ BUS_19149_ID_2 | CA | SCE | SCE | 8700 | [5 empty] | 17.5 | 0.88889 | 0.88889 | 0 | 0 | 17.5 | [15 empty] | 1 | 5
Gen @ BUS_19436_ID_1 | CA | SCE | SCE | 8700 | [5 empty] | 34.98 | 0.83333 | 0.83333 | 0 | 0 | 34.98 | [15 empty] | 1 | 5.7
HarbrCLP | CA | SCE | SCE | 9900 | [5 empty] | 100 | 0.83333 | 0.83333 | 0 | 0 | 100 | [15 empty] | 1 | 5.7
HDesrtST1 | CA | SCE | SCE | 7575 | 7330.01 | 7000 | 475 | 559.5 | 830 | 830 | 1.4533 | 1.4533 | 8 | 12 | [7 empty] | 746 | 830 | 475 | 237.5 | 156.75 | 318.25 | 475 |  |  | 1 | 5.7
Inland Empire_1 | CA | SCE | SCE | 7780 | 6800 | 6500 | 160 | 300 | 400 | 400 | 0.83333 | 1.4443 | 6 | 8 | [7 empty] | 335 | 400 | 160 | 80 | 32 | 64 | 96 | 128 | 160 | 1 | 5.7
Inland Empire_2 | CA | SCE | SCE | 7780 | 6800 | 6500 | 160 | 300 | 400 | 400 | 0.83333 | 1.4443 | 6 | 8 | [7 empty] | 337 | 400 | 160 | 80 | 32 | 64 | 96 | 128 | 160 | 1 | 5.7
Inland1 | CA | SCE | SCE | 8700 | [5 empty] | 10.26 | 0.88889 | 0.88889 | 0 | 0 | 10.26 | [15 empty] | 1 | 8
LngBchPk1 | CA | SCE | SCE | 16605 | 12700.01 | 12700 | 39 | 52 | 65 | 65 | 1.7778 | 1.7778 | 2 | 2 | [7 empty] | 65 | 65 | [7 empty] | 1 | 5
LngBchPk2 | CA | SCE | SCE | 16605 | 12700.01 | 12700 | 39 | 52 | 65 | 65 | 1.7778 | 1.7778 | 2 | 2 | [7 empty] | 65 | 65 | [7 empty] | 1 | 5
LngBchPk3 | CA | SCE | SCE | 16605 | 12700.01 | 12700 | 39 | 52 | 65 | 65 | 1.7778 | 1.7778 | 2 | 2 | [7 empty] | 65 | 65 | [7 empty] | 1 | 5
LngBchPk4 | CA | SCE | SCE | 16605 | 12700.01 | 12700 | 39 | 52 | 65 | 65 | 1.7778 | 1.7778 | 2 | 2 | [7 empty] | 65 | 65 | [7 empty] | 1 | 5
Malburg CC1 | CA | SCE | SCE | 7294 | 7294 | 7541 | 59.5 | 119 | 134 | 134 | 0.67 | 0.67 | 8 | 8 | [7 empty] | 134 | 134 | 59.5 | 29.75 | 19.64 | 39.87 | 59.5 |  |  | 1 | 5
MCGPKGEN | CA | SCE | SCE | 11500 | 9600 |  | 19.6 | 49 |  | 49 | 1.7778 | 1.7778 | 1 | 1 | [7 empty] | 46 | 49 | [7 empty] | 1 | 5
Mobil1 | CA | SCE | SCE | 8700 | [5 empty] | 0.65 | 0.88889 | 0.88889 | 0 | 0 | 0.65 | [15 empty] | 1 | 8
MojGen1 | CA | SCE | SCE | 8700 | [5 empty] | 54.55 | 0.83333 | 0.83333 | 0 | 0 | 54.55 | [15 empty] | 1 | 5.7
MRLPKGEN | CA | SCE | SCE | 12175 | 10900 | 10500 | 14.7 | 39.2 | 49 | 49 | 1.7778 | 1.7778 | 2 | 2 | [7 empty] | 43 | 49 | [7 empty] | 1 | 5
MTNVWAS1_1 | CA | SCE | SCE | 7575 | 7300 | 7000 | 169.9 | 390 | 528 | 528 | 1.2333 | 1.2333 | 3 | 3 | [7 empty] | 485 | 528 | Shutdown Profile (MW) H01: 169.94; Start Profile (MW) H01: 56.08; Start Profile (MW) H02: 113.86; Start Profile (MW) H03: 169.94 | 1 | 5.7
MTNVWBS1_1 | CA | SCE | SCE | 7575 | 7300 | 7000 | 169.9 | 390 | 528 | 528 | 1.2333 | 1.2333 | 5 | 3 | [7 empty] | 485 | 528 | Shutdown Profile (MW) H01: 169.94; Start Profile (MW) H01: 56.08; Start Profile (MW) H02: 113.86; Start Profile (MW) H03: 169.94 | 1 | 5.7
OLSChino1 | CA | SCE | SCE | 8700 | [5 empty] | 25.89 | 0.83333 | 0.83333 | 0 | 0 | 25.89 | [15 empty] | 1 | 5.7
OmarHl1 | CA | SCE | SCE | 12500 | [5 empty] | 41.43 | 0.83333 | 0.83333 | 0 | 0 | 41.4275 | [15 empty] | 1 | 5.7
OmarHl2 | CA | SCE | SCE | 12500 | [5 empty] | 41.43 | 0.83333 | 0.83333 | 0 | 0 | 41.4275 | [15 empty] | 1 | 5.7
OmarHl3 | CA | SCE | SCE | 8700 | [5 empty] | 41.43 | 0.83333 | 0.83333 | 0 | 0 | 41.4275 | [15 empty] | 1 | 5.7
OmarHl4 | CA | SCE | SCE | 8700 | [5 empty] | 41.43 | 0.83333 | 0.83333 | 0 | 0 | 41.4275 | [15 empty] | 1 | 5.7
Oxnard1 | CA | SCE | SCE | 8700 | [5 empty] | 46.38 | 0.88889 | 0.88889 | 0 | 0 | 46.38 | [15 empty] | 1 | 8
P&GOxnrd2 | CA | SCE | SCE | 8700 | [5 empty] | 45.37 | 0.88889 | 0.88889 | 0 | 0 | 45.37 | [15 empty] | 1 | 5
Pasadna1 | CA | SCE | SCE | 13721.5 | 11875 | 11500 | 6.69 | 17.84 | 22.3 | 22.3 | 0.88889 | 0.88889 | 0 | 0 | [7 empty] | 22 | 22 | [7 empty] | 1 | 8
Pasadna2 | CA | SCE | SCE | 13721.5 | 11875 | 11500 | 6.69 | 17.84 | 22.3 | 22.3 | 0.88889 | 0.88889 | 0 | 0 | [7 empty] | 22 | 22 | [7 empty] | 1 | 8
Pasadna3 | CA | SCE | SCE | 12903.5 | 10200 | 9800 | 13.449 | 35.864 | 44.83 | 44.83 | 0.88889 | 0.88889 | 1 | 1 | [7 empty] | 45 | 45 | [7 empty] | 1 | 5
Pasadna4 | CA | SCE | SCE | 12903.5 | 10200 | 9800 | 12.726 | 33.936 | 42.42 | 42.42 | 0.88889 | 0.88889 | 1 | 1 | [7 empty] | 42 | 42 | [7 empty] | 1 | 5
PstrnrS1 | CA | SCE | SCE | 7575.1 | 7330 | 7000.08 | 144 | 216 | 500 | 500 | 2.2767 | 2.2767 | 8 | 6 | [7 empty] | 477 | 500 | Shutdown Profile (MW) H01: 165.45; Start Profile (MW) H01: 54.6; Start Profile (MW) H02: 110.85; Start Profile (MW) H03: 165.45 | 1 | 5.7
PstrnrS2 | CA | SCE | SCE | 7575.1 | 7330 | 7000.08 | 71.8182 | 108.1818 | 250 | 250 | 0.83333 | 0.83333 | 8 | 6 | [7 empty] | 238 | 250 | 75.45 | 37.73 | 24.9 | 50.55 | 75.45 |  |  | 1 | 5.7
Riverside ERC_1 | CA | SCE | SCE | 12080 | 9800 |  | 19.2 | 48 |  | 48 | 0.55667 | 0.55667 | 1 | 1 | [7 empty] | 48 | 48 | [7 empty] | 1 | 5
Riverside ERC_2 | CA | SCE | SCE | 12080 | 9800 |  | 19.2 | 48 |  | 48 | 0.55667 | 0.55667 | 1 | 1 | [7 empty] | 49 | 48 | [7 empty] | 1 | 5
SanOnfr2 | CA | SCE | SCE | 11000 | [5 empty] | 1122 | 1.2222 | 1.2222 | 168 | 168 | [7 empty] | 1122 | 1122 | [7 empty] | 1 | 6
SanOnfr3 | CA | SCE | SCE | 11000 | [5 empty] | 1124 | 1.2222 | 1.2222 | 168 | 168 | [7 empty] | 1124 | 1124 | [7 empty] | 1 | 6
SCE New CHP | CA | SCE | SCE | 8700 | [5 empty] | 179.37 |  |  | 0 | 0 | 179.37 | [15 empty] | 1
Sentinel_1 | CA | SCE | SCE | 8700.01 | 8700 |  | 42.5 | 106.25 |  | 106.25 | 4 | 4 | 1 | 1 | [7 empty] | 91 | 106 | [7 empty] | 1 | 5
Sentinel_2 | CA | SCE | SCE | 8700.01 | 8700 |  | 42.5 | 106.25 |  | 106.25 | 4 | 4 | 1 | 1 | [7 empty] | 91 | 106 | [7 empty] | 1 | 5
Sentinel_3 | CA | SCE | SCE | 8700.01 | 8700 |  | 42.5 | 106.25 |  | 106.25 | 4 | 4 | 1 | 1 | [7 empty] | 91 | 106 | [7 empty] | 1 | 5
Sentinel_4 | CA | SCE | SCE | 8700.01 | 8700 |  | 42.5 | 106.25 |  | 106.25 | 4 | 4 | 1 | 1 | [7 empty] | 91 | 106 | [7 empty] | 1 | 5
Sentinel_5 | CA | SCE | SCE | 8700.01 | 8700 |  | 42.5 | 106.25 |  | 106.25 | 4 | 4 | 1 | 1 | [7 empty] | 91 | 106 | [7 empty] | 1 | 5
Sentinel_6 | CA | SCE | SCE | 8700.01 | 8700 |  | 42.5 | 106.25 |  | 106.25 | 4 | 4 | 1 | 1 | [7 empty] | 91 | 106 | [7 empty] | 1 | 5
Sentinel_7 | CA | SCE | SCE | 8700.01 | 8700 |  | 42.5 | 106.25 |  | 106.25 | 4 | 4 | 1 | 1 | [7 empty] | 91 | 106 | [7 empty] | 1 | 5
Sentinel_8 | CA | SCE | SCE | 8700.01 | 8700 |  | 42.5 | 106.25 |  | 106.25 | 4 | 4 | 1 | 1 | [7 empty] | 91 | 106 | [7 empty] | 1 | 5
SimpsnCG | CA | SCE | SCE | 8700 | [5 empty] | 39.08 | 0.33333 | 0.33333 | 0 | 0 | 39.08 | [15 empty] | 1 | 5
SycmrCG1 | CA | SCE | SCE | 8700 | [5 empty] | 69.73 | 0.83333 | 0.83333 | 0 | 0 | 69.7325 | [15 empty] | 1 | 5.7
SycmrCG2 | CA | SCE | SCE | 8700 | [5 empty] | 69.73 | 0.83333 | 0.83333 | 0 | 0 | 69.7325 | [15 empty] | 1 | 5.7
SycmrCG3 | CA | SCE | SCE | 8700 | [5 empty] | 69.73 | 0.83333 | 0.83333 | 0 | 0 | 69.7325 | [15 empty] | 1 | 5.7
SycmrCG4 | CA | SCE | SCE | 8700 | [5 empty] | 69.73 | 0.83333 | 0.83333 | 0 | 0 | 69.7325 | [15 empty] | 1 | 5.7
Walnut Crk_1 | CA | SCE | SCE | 10500 | 8700.09 |  | 40 | 100 |  | 100 | 4 | 4 | 1 | 1 | [7 empty] | 96 | 100 | [7 empty] | 1 | 5
Walnut Crk_2 | CA | SCE | SCE | 10500 | 8700.09 |  | 40 | 100 |  | 100 | 4 | 4 | 1 | 1 | [7 empty] | 96 | 100 | [7 empty] | 1 | 5
Walnut Crk_3 | CA | SCE | SCE | 10500 | 8700.09 |  | 40 | 100 |  | 100 | 4 | 4 | 1 | 1 | [7 empty] | 96 | 100 | [7 empty] | 1 | 5
Walnut Crk_4 | CA | SCE | SCE | 10500 | 8700.09 |  | 40 | 100 |  | 100 | 4 | 4 | 1 | 1 | [7 empty] | 96 | 100 | [7 empty] | 1 | 5
Walnut Crk_5 | CA | SCE | SCE | 10500 | 8700.09 |  | 40 | 100 |  | 100 | 4 | 4 | 1 | 1 | [7 empty] | 96 | 100 | [7 empty] | 1 | 5
Weyerhs1 | CA | SCE | SCE | 8700 | [5 empty] | 14.2 | 0.33333 | 0.33333 | 0 | 0 | 14.2 | [15 empty] | 1 | 5
Wldflwr1 | CA | SCE | SCE | 12257 | [5 empty] | 45 | 0.88889 | 0.88889 | 0 | 0 | [7 empty] | 42 | 45 | [7 empty] | 1 | 5
Wldflwr2 | CA | SCE | SCE | 12257 | [5 empty] | 45 | 0.88889 | 0.88889 | 0 | 0 | [7 empty] | 42 | 45 | [7 empty] | 1 | 5
Wldflwr3 | CA | SCE | SCE | 12257 | [5 empty] | 45 | 0.88889 | 0.88889 | 0 | 0 | [7 empty] | 42 | 45 | [7 empty] | 1 | 5
BOUNDARY_1 | NW | SCL | SCL | [6 empty] | 353 |  |  |  |  | 150.5402 | [15 empty] | 1
BOUNDARY_2 | NW | SCL | SCL | [6 empty] | 353 |  |  |  |  | 150.5402 | [15 empty] | 1
BOUNDARY_3 | NW | SCL | SCL | [6 empty] | 353 |  |  |  |  | 150.5402 | [15 empty] | 1
BOUNDARY_4 | NW | SCL | SCL | [6 empty] | 167 |  |  |  |  | 81.5678 | [15 empty] | 1
BOUNDRY2_5 | NW | SCL | SCL | [6 empty] | 210 |  |  |  |  | 81.5678 | [15 empty] | 1
BOUNDRY2_6 | NW | SCL | SCL | [6 empty] | 210 |  |  |  |  | 81.5678 | [15 empty] | 1
DIABLO31_1 | NW | SCL | SCL | [6 empty] | 79.5 |  |  |  |  | 51.3 | [15 empty] | 1
DIABLO32_2 | NW | SCL | SCL | [6 empty] | 79.5 |  |  |  |  | 51.3 | [15 empty] | 1
GORGE 4_4 | NW | SCL | SCL | [6 empty] | 74.8 |  |  |  |  | 48.8216 | [15 empty] | 1
GORGE_1 | NW | SCL | SCL | [6 empty] | 33.6 |  |  |  |  | 21.9306 | [15 empty] | 1
GORGE_2 | NW | SCL | SCL | [6 empty] | 33.6 |  |  |  |  | 21.9306 | [15 empty] | 1
GORGE_3 | NW | SCL | SCL | [6 empty] | 37 |  |  |  |  | 24.1497 | [15 empty] | 1
LUCKYPK1_1 | NW | SCL | SCL | [6 empty] | 45 |  |  |  |  | 14.6367 | [15 empty] | 1
LUCKYPK2_2 | NW | SCL | SCL | [6 empty] | 45 |  |  |  |  | 14.6367 | [15 empty] | 1
LUCKYPK2_3 | NW | SCL | SCL | [6 empty] | 11.3 |  |  |  |  | 3.6754 | [15 empty] | 1
ROSS 42_1 | NW | SCL | SCL | [6 empty] | 90 |  |  |  |  | 23.8243 | [15 empty] | 1
ROSS 42_2 | NW | SCL | SCL | [6 empty] | 90 |  |  |  |  | 23.8243 | [15 empty] | 1
ROSS 44_3 | NW | SCL | SCL | [6 empty] | 90 |  |  |  |  | 23.8243 | [15 empty] | 1
ROSS 44_4 | NW | SCL | SCL | [6 empty] | 90 |  |  |  |  | 23.8243 | [15 empty] | 1
SCL Generic LM6000 | NW | SCL | SCL | 11700 | 9800 |  | 20 | 50 |  | 50 | 2 | 6 | 1 | 1 | [16 empty] | 4 | 5
SCL Generic LMS100 | NW | SCL | SCL | 10500 | 8700 |  | 40 | 100 |  | 100 | 4 | 12 | 1 | 1 | [16 empty] | 6 | 5
SDGE Generic LM6000 | CA | SDGE | CA Generics | 11700 | 9800 |  | 20 | 50 |  | 50 | 2 | 6 | [9 empty] | 50 | 50 | [7 empty] | 4 | 5
SDGE Generic LMS100 | CA | SDGE | CA Generics | 10500 | 8700 |  | 40 | 100 |  | 100 | 4 | 4 | [9 empty] | 100 | 100 | [7 empty] | 5 | 5
Cust_PV_SDGE_NT | CA | SDGE | CA Incremental Renewables | [6 empty] | 1 |  |  |  |  | 1 | [15 empty] | 217
San_Diego-Imperial_North_W | CA | SDGE | CA Incremental Renewables | [6 empty] | 1 |  |  |  |  | 1 | [15 empty] | 195
SDGE_DistBiogas | CA | SDGE | CA Incremental Renewables | [6 empty] | 24.9 |  |  |  |  | 21.17 | [15 empty] | 1
SDGE_DistBiomass | CA | SDGE | CA Incremental Renewables | [6 empty] | 94.79 |  |  |  |  | 75.84 | [15 empty] | 1
LkHodgPS1 | CA | SDGE | Hydro Pumped Storage | [6 empty] | 20 | [20 empty] | 1
LkHodgPS2 | CA | SDGE | Hydro Pumped Storage | [6 empty] | 20 | [20 empty] | 1
Border | CA | SDGE | SDGE | 11400 | 10200 | 9800.08 | 15.4762 | 40.4762 | 50 | 50 | 0.88889 | 0.88889 | 0 | 0 | [7 empty] | 44 | 50 | [7 empty] | 1 | 5
CALPK_EC_1 | CA | SDGE | SDGE | 13550 | 10200 | 9800 | 14.7 | 39.2 | 49 | 42 | 0.88889 | 0.88889 | 0 | 0 | [7 empty] | 42 | 42 | [7 empty] | 1 | 5
Encina Repower | CA | SDGE | SDGE | 8280 | 7330.04 | 7000 | 223.2 | 418.5 | 558 | 558 | 0.83333 | 0.83333 | 6 | 6 | [7 empty] | 558 | 558 | 200 | 100 | 66 | 134 | 200 |  |  | 1 | 5.7
EncinaGT1 | CA | SDGE | SDGE | 15100 | 11875 | 11500 | 4.2 | 11.2 | 14 | 14 | 0.88889 | 0.88889 | 0 | 0 | [7 empty] | 14 | 14 | [7 empty] | 1 | 8
Entrprs | CA | SDGE | SDGE | 13550 | 10200.06 | 9800 | 13.2653 | 39.7959 | 50 | 50 | 0.88889 | 0.88889 | 0 | 0 | [7 empty] | 46 | 50 | [7 empty] | 1 | 5
Existing Bio - SDGE | CA | SDGE | SDGE | [6 empty] | 74.86 |  |  |  |  | 59.887 | [15 empty] | 1
GoalLine1 | CA | SDGE | SDGE | 8700 | [5 empty] | 47.39 | 0.83333 | 0.83333 | 0 | 0 | 47.39 | [15 empty] | 1 | 5.7
Larkspr1 | CA | SDGE | SDGE | 13550.01 | 10200 | 9800 | 13.7755 | 35.8163 | 45 | 45 | 0.88889 | 0.88889 | 0 | 0 | [7 empty] | 45 | 45 | [7 empty] | 1 | 5
Larkspr2 | CA | SDGE | SDGE | 13550.02 | 10200 | 9800 | 13.7755 | 35.8163 | 45 | 45 | 0.88889 | 0.88889 | 0 | 0 | [7 empty] | 45 | 45 | [7 empty] | 1 | 5
Miramar MEFI | CA | SDGE | SDGE | 13550.05 | 10200.3 | 9800 | 14.61 | 38.96 | 48.7 | 23 | 0.55667 | 0.55667 | 0 | 0 | [7 empty] | 23 | 23 | [7 empty] | 1 | 5
Miramar MEFII | CA | SDGE | SDGE | 13550.06 | 10200.3 | 9800 | 14.61 | 38.96 | 48.7 | 23 | 0.55667 | 0.55667 | 0 | 0 | [7 empty] | 23 | 23 | [7 empty] | 1 | 5
NorthIslCT1 | CA | SDGE | SDGE | 8700 | [5 empty] | 35.84 | 0.88889 | 0.88889 | 0 | 0 | 35.84 | [15 empty] | 1 | 8
NTC MCRD QF | CA | SDGE | SDGE | 8700 | [5 empty] | 2.16 |  |  | 0 | 0 | 2.16 | [15 empty] | 1
NvlStCT1 | CA | SDGE | SDGE | 8700 | [5 empty] | 47.95 | 0.83333 | 0.83333 | 0 | 0 | 47.95 | [15 empty] | 1 | 5.7
Orange Grove AFC | CA | SDGE | SDGE | 11700 | 9800 |  | 38.4 | 96 |  | 96 | 1.7778 | 1.7778 | 1 | 1 | [7 empty] | 96 | 96 | [7 empty] | 1 | 5
OtayST1 | CA | SDGE | SDGE | 8280 | 7330.1 | 7000.1 | 236 | 442.5 | 590 | 590 | 1.6 | 1.6 | 8 | 6 | [7 empty] | 590 | 590 | 236 | 118 | 77.88 | 158.12 | 236 |  |  | 1 | 5.7
PalomrST1 | CA | SDGE | SDGE | 13500 | 7300 | 7000 | 273.4884 | 409.2558 | 546 | 546 | 1.23 | 1.23 | 8 | 6 | [7 empty] | 565 | 546 | Shutdown Profile (MW) H01: 164.09; Start Profile (MW) H01: 54.15; Start Profile (MW) H02: 109.94; Start Profile (MW) H03: 164.09 | 1 | 5.7
PtLoma1 | CA | SDGE | SDGE | 8700 | [5 empty] | 22.28 | 0.88889 | 0.88889 | 0 | 0 | 22.28 | [15 empty] | 1 | 5
RamEsPk | CA | SDGE | SDGE | 13550 | 10200 | 9800 | 12 | 32 | 40 | 49 | 0.88889 | 0.88889 | 0 | 0 | [7 empty] | 49 | 49 | [7 empty] | 1 | 5
RamOtay1 | CA | SDGE | SDGE | 13550 | 10200 | 9800 | 12.6 | 33.6 | 42 | 42 | 0.88889 | 0.88889 | 0 | 0 | [7 empty] | 42 | 42 | [7 empty] | 1 | 5
Cust_PV_SMUD_NT | CA | SMUD | CA Incremental Renewables | [6 empty] | 1 |  |  |  |  | 1 | [15 empty] | 218
Carson2 | CA | SMUD | SMUD | 7150 | [5 empty] | 96 | 0.83333 | 0.83333 | 6 | 6 | [7 empty] | 96 | 96 | [7 empty] | 1 | 5.7
Cosumnes3 | CA | SMUD | SMUD | 8000 | 7330.08 | 7000.14 | 250 | 375.3731 | 500 | 500 | 0.83333 | 0.83333 | 8 | 6 | [7 empty] | 500 | 500 | Shutdown Profile (MW) H01: 185.07; Start Profile (MW) H01: 61.07; Start Profile (MW) H02: 124; Start Profile (MW) H03: 185.07 | 1 | 5.7
McCllln1 | CA | SMUD | SMUD | 14350 | 10900 | 10500 | 22.2 | 59.2 | 74 | 74 | 0.44444 | 0.44444 | 0 | 2 | [7 empty] | 74 | 74 | [7 empty] | 1 | 5
McClure1 | CA | SMUD | SMUD | 15100 | 11875.05 | 11500 | 18.6 | 49.6 | 62 | 62 | 0.44444 | 0.44444 | 2 | 2 | [7 empty] | 62 | 62 | [7 empty] | 1 | 8
McClure2 | CA | SMUD | SMUD | 15100 | 11875.05 | 11500 | 18.6 | 49.6 | 62 | 62 | 0.44444 | 0.44444 | 2 | 2 | [7 empty] | 62 | 62 | [7 empty] | 1 | 8
Prct&GMpk | CA | SMUD | SMUD | 10412 | [5 empty] | 43 | 0.88889 | 0.88889 | 0 | 0 | [7 empty] | 43 | 43 | [7 empty] | 1 | 5
Prctr&Gm3 | CA | SMUD | SMUD | 8700 | [5 empty] | 123 | 0.83333 | 0.83333 | 0 | 0 | 123 | [15 empty] | 1 | 5.7
Ripon1 | CA | SMUD | SMUD | 13550.1 | 10200 | 9800.12 | 14.4 | 38.4 | 48 | 47.5 | 0.44444 | 0.44444 | 0 | 2 | [7 empty] | 48 | 48 | [7 empty] | 1 | 5
Ripon2 | CA | SMUD | SMUD | 13550.11 | 10200 | 9800.12 | 14.4 | 38.4 | 48 | 47.5 | 0.44444 | 0.44444 | 0 | 2 | [7 empty] | 48 | 48 | [7 empty] | 1 | 5
SPACCST | CA | SMUD | SMUD | 8700 | [5 empty] | 98.62 | 0.83333 | 0.83333 | 0 | 0 | 157 | [15 empty] | 1 | 5.7
Sutter3 | CA | SMUD | SMUD | 8000.03 | 7300 | 7000.13 | 270.5143 | 405.2571 | 540 | 540 | 2.23 | 2.23 | 8 | 6 | [7 empty] | 500 | 540 | Shutdown Profile (MW) H01: 177.94; Start Profile (MW) H01: 58.72; Start Profile (MW) H02: 119.22; Start Profile (MW) H03: 177.94 | 1 | 5.7
UCMDSmud1 | CA | SMUD | SMUD | 8700 | [5 empty] | 27 | 0.88889 | 0.88889 | 0 | 0 | 27 | [15 empty] | 1 | 8
WdlndMd1 | CA | SMUD | SMUD | 13550 | 10200 | 9800 | 14.7 | 39.2 | 49 | 49 | 0.88889 | 0.88889 | 0 | 0 | [7 empty] | 49 | 49 | [7 empty] | 1 | 5
WdlndMd2 | CA | SMUD | SMUD | 8000 | 7300 | 7000 | 40 | 60 | 80 | 80 | 0.83333 | 0.83333 | 6 | 8 | [7 empty] | 80 | 80 | Shutdown Profile (MW) H01: 40; Start Profile (MW) H01: 13.2; Start Profile (MW) H02: 26.8; Start Profile (MW) H03: 40 | 1 | 5.7
NV_Biogas | NV | SPP | E3RPS33 | [6 empty] | 15 |  |  |  |  | 13 | [15 empty] | 1
NV_Gas CCCT | NV | SPP | E3RPS33 | 6924 | [5 empty] | 140 |  |  | 6 | 6 | [16 empty] | 1 | 4.92
NV_Gas CT | NV | SPP | E3RPS33 | 9600 | [5 empty] | 205 | [20 empty] | 1 | 5
NV_Geothermal | NV | SPP | E3RPS33 | [6 empty] | 102 |  |  |  |  | 88 | [15 empty] | 1
NV_Wind | NV | SPP | E3RPS33 | [6 empty] | 148 |  |  |  |  | 58 | [15 empty] | 1
Beowaw1 | NV | SPP | SPP | [6 empty] | 18.9 |  |  |  |  | 18.9 | [15 empty] | 1
ClarkMnt1 | NV | SPP | SPP | 11491 | [5 empty] | 70 | 0.44444 | 1.3333 |  | 2 | [16 empty] | 1 | 5
ClarkMnt4 | NV | SPP | SPP | 10219 | [5 empty] | 70 | 0.44444 | 1.3333 |  | 2 | [16 empty] | 1 | 5
Desert Peak 2 Geo | NV | SPP | SPP | [6 empty] | 25 |  |  |  |  | 25 | [15 empty] | 1
DESRT PK:nt | NV | SPP | SPP | [6 empty] | 7.04 |  |  |  |  | -7.036 | [15 empty] | 1
Ely Wind | NV | SPP | SPP | [6 empty] | 50 |  |  |  |  | 14.5874 | [15 empty] | 1
Existing Geothermal - OOS | NV | SPP | SPP | [6 empty] | 97.1 |  |  |  |  | 84.4749 | [15 empty] | 1
FarWes1A | NV | SPP | SPP | [6 empty] | 11.3 |  |  |  |  | 3.369 | [15 empty] | 1
FarWes2 | NV | SPP | SPP | [6 empty] | 11.3 |  |  |  |  | 3.369 | [15 empty] | 1
FarWes3 | NV | SPP | SPP | [6 empty] | 11.3 |  |  |  |  | 3.369 | [15 empty] | 1
FarWest1 | NV | SPP | SPP | [6 empty] | 11.3 |  |  |  |  | 3.369 | [15 empty] | 1
FrtChurch1 | NV | SPP | SPP | 10597 | [5 empty] | 117 | 1.2222 | 3.6667 | 8 | 6 | [16 empty] | 1 | 3
FrtChurch2 | NV | SPP | SPP | 10597 | [5 empty] | 117 | 1.2222 | 3.6667 | 8 | 6 | [16 empty] | 1 | 3
Galena 3 Geo | NV | SPP | SPP | [6 empty] | 26.5 |  |  |  |  | 24.91 | [15 empty] | 1 | 5
Loyaltn1 | NV | SPP | SPP | 14953 | [5 empty] | 23 |  |  |  |  | 19.3137 | [15 empty] | 1
PinonPn2 | NV | SPP | SPP | 7150 | [5 empty] | 193 | 0.83333 | 2.5 | 6 | 6 | [16 empty] | 1 | 5.7
PinonPn3 | NV | SPP | SPP | 13009 | [5 empty] | 46.2 | 0.88889 | 2.6667 | [18 empty] | 1 | 5
Salt Wells Geo | NV | SPP | SPP | [6 empty] | 10 |  |  |  |  | 10 | [15 empty] | 1
STILLWTR:nt | NV | SPP | SPP | [6 empty] | 2 |  |  |  |  | -2 | [15 empty] | 1
Tracy Fac. Add. | NV | SPP | SPP | 7100 | [5 empty] | 514 | 0.83333 | 2.5 | 4 | 8 | [7 empty] | 478.534 | 514 | [7 empty] | 1 | 5.7
TracyST1 | NV | SPP | SPP | 12213 | [5 empty] | 55.2 | 0.66667 | 2 | 8 | 6 | [16 empty] | 1 | 5
TracyST2 | NV | SPP | SPP | 10802 | [5 empty] | 86 | 0.66667 | 2 | 8 | 6 | [16 empty] | 1 | 5
TRICntr3 | NV | SPP | SPP | 11122 | [5 empty] | 72 | 0.44444 | 1.3333 |  | 2 | [16 empty] | 1 | 5
TRICntr4 | NV | SPP | SPP | 11122 | [5 empty] | 72 | 0.44444 | 1.3333 |  | 2 | [16 empty] | 1 | 5
TRICntr5 | NV | SPP | SPP | 11122 | [5 empty] | 72 | 0.44444 | 1.3333 |  | 2 | [16 empty] | 1 | 5
TRICntr6 | NV | SPP | SPP | 11122 | [5 empty] | 72 | 0.44444 | 1.3333 |  | 2 | [16 empty] | 1 | 5
TS Power Plant | NV | SPP | SPP | 11000 | [5 empty] | 203 | 1.1111 | 3.3333 | 48 | 96 | [7 empty] | 197.519 | 203 | [7 empty] | 1 | 3
Valmy1 | NV | SPP | SPP | 10500 | [5 empty] | 265 | 1.1111 | 3.3333 | 48 | 96 | [16 empty] | 1 | 2
Valmy2 | NV | SPP | SPP | 9875 | [5 empty] | 300 | 1.1111 | 3.3333 | 48 | 96 | [16 empty] | 1 | 2
VERDI:1 | NV | SPP | SPP | [6 empty] | 0.13 |  |  |  |  | -0.127 | [15 empty] | 1
Winnmcc1 | NV | SPP | SPP | 12530 | [5 empty] | 20 | 0.88889 | 2.6667 | [18 empty] | 1 | 8
YnkCthn1 | NV | SPP | SPP | [6 empty] | 19.2 |  |  |  |  | 11.4489 | [15 empty] | 1
AZ_Gas CCCT2 | AZ | SRP | E3RPS33 | 6924 | [5 empty] | 500 |  |  | 6 | 6 | [16 empty] | 3 | 4.92
AZ_Gas CT2 | AZ | SRP | E3RPS33 | 9600 | [5 empty] | 250 | [20 empty] | 9 | 5
AZ_Wind | AZ | SRP | E3RPS33 | [6 empty] | 6790 |  |  |  |  | 1990 | [15 empty] | 1
AguaFria1 | AZ | SRP | SRP | 11651 | [5 empty] | 113 | 2.6667 | 8 | 8 | 6 | [16 empty] | 1 | 5
AguaFria2 | AZ | SRP | SRP | 11651 | [5 empty] | 113 | 2.6667 | 8 | 8 | 6 | [16 empty] | 1 | 5
AguaFria3 | AZ | SRP | SRP | 10623 | [5 empty] | 181 | 2.6667 | 8 | 8 | 6 | [16 empty] | 1 | 3
AguaFria4 | AZ | SRP | SRP | 12530 | [5 empty] | 73 | 2 | 6 |  | 2 | [16 empty] | 1 | 8
AguaFria5 | AZ | SRP | SRP | 12530 | [5 empty] | 73 | 2 | 6 |  | 2 | [16 empty] | 1 | 8
AguaFria6 | AZ | SRP | SRP | 12530 | [5 empty] | 73 | 2 | 6 |  | 2 | [16 empty] | 1 | 8
ArlngtnST1 | AZ | SRP | SRP | 7150 | [5 empty] | 679 | 0.83333 | 2.5 | 8 | 6 | [16 empty] | 1 | 5.7
Coronad1 | AZ | SRP | SRP | 9018 | [5 empty] | 398 | 5 | 15 | 48 | 96 | [16 empty] | 1 | 2
Coronad2 | AZ | SRP | SRP | 9346 | [5 empty] | 427 | 5 | 15 | 48 | 96 | [16 empty] | 1 | 2
DesrtBasST1 | AZ | SRP | SRP | 7150 | [5 empty] | 590 | 4 | 12 | 8 | 6 | [16 empty] | 1 | 5.7
HarquaST1 | AZ | SRP | SRP | 7150 | [5 empty] | 378 | 0.83333 | 2.5 | 8 | 6 | [16 empty] | 1 | 5.7
HarquaST2 | AZ | SRP | SRP | 7150 | [5 empty] | 378 | 0.83333 | 2.5 | 8 | 6 | [16 empty] | 1 | 5.7
HarquaST3 | AZ | SRP | SRP | 7150 | [5 empty] | 378 | 0.83333 | 2.5 | 8 | 6 | [16 empty] | 1 | 5.7
HRSMS123_1 | AZ | SRP | SRP | [6 empty] | 10 |  |  |  |  | 4.7945 | [15 empty] | 1
HRSMS123_2 | AZ | SRP | SRP | [6 empty] | 10 |  |  |  |  | 4.7945 | [15 empty] | 1
HRSMS123_3 | AZ | SRP | SRP | [6 empty] | 10 |  |  |  |  | 4.7945 | [15 empty] | 1
HRSMS4_1 | AZ | SRP | SRP | [6 empty] | 96 |  |  |  |  | 46.0274 | [15 empty] | 1
KyrenCC1A | AZ | SRP | SRP | 7150 | [5 empty] | 250 | 3 | 9 | 8 | 6 | [16 empty] | 1 | 5.7
Kyrene1 | AZ | SRP | SRP | 13953 | [5 empty] | 34 | 0.55556 | 1.6667 | 8 | 6 | [16 empty] | 1 | 5
Kyrene2 | AZ | SRP | SRP | 12010 | [5 empty] | 72 | 0.66667 | 2 | 8 | 6 | [16 empty] | 1 | 5
KyrenGT4 | AZ | SRP | SRP | 12530 | [5 empty] | 59 | 1.6667 | 5 |  | 2 | [16 empty] | 1 | 8
KyrenGT5 | AZ | SRP | SRP | 12530 | [5 empty] | 53 | 2 | 6 |  | 2 | [16 empty] | 1 | 8
KyrenGT6 | AZ | SRP | SRP | 12530 | [5 empty] | 53 | 2 | 6 |  | 2 | [16 empty] | 1 | 8
MesquitST1 | AZ | SRP | SRP | 7150 | [5 empty] | 677 | 0.83333 | 2.5 | 8 | 6 | [16 empty] | 1 | 5.7
MesquitST2 | AZ | SRP | SRP | 7150 | [5 empty] | 677 | 0.83333 | 2.5 | 8 | 6 | [16 empty] | 1 | 5.7
MRMFLT12_1 | AZ | SRP | SRP | [6 empty] | 11 |  |  |  |  | 5.274 | [15 empty] | 1
MRMFLT12_2 | AZ | SRP | SRP | [6 empty] | 47 |  |  |  |  | 22.5342 | [15 empty] | 1
Navajo1 | AZ | SRP | SRP | 10500 | [5 empty] | 750 | 3.3333 | 10 | 48 | 96 | [16 empty] | 1 | 2
Navajo2 | AZ | SRP | SRP | 9519 | [5 empty] | 750 | 3.3333 | 10 | 48 | 96 | [16 empty] | 1 | 2
Navajo3 | AZ | SRP | SRP | 9551 | [5 empty] | 750 | 3.3333 | 10 | 48 | 96 | [16 empty] | 1 | 2
RSVLTGEN_1 | AZ | SRP | SRP | [6 empty] | 36 |  |  |  |  | 17.2603 | [15 empty] | 1
Santan 1 | AZ | SRP | SRP | 7150 | [5 empty] | 92 | 1.3333 | 4 | 8 | 6 | [16 empty] | 1 | 5.7
Santan 2 | AZ | SRP | SRP | 7150 | [5 empty] | 92 | 1.3333 | 4 | 8 | 6 | [16 empty] | 1 | 5.7
Santan 3 | AZ | SRP | SRP | 7150 | [5 empty] | 92 | 1.3333 | 4 | 8 | 6 | [16 empty] | 1 | 5.7
Santan 4 | AZ | SRP | SRP | 7150 | [5 empty] | 92 | 1.3333 | 4 | 8 | 6 | [16 empty] | 1 | 5.7
SantanX5S | AZ | SRP | SRP | 7150 | [5 empty] | 582 | 8.6667 | 26 | 8 | 6 | [16 empty] | 1 | 5.7
SantanX6S | AZ | SRP | SRP | 7150 | [5 empty] | 277 | 5 | 15 | 8 | 6 | [16 empty] | 1 | 5.7
STEWMTN_1 | AZ | SRP | SRP | [6 empty] | 13 |  |  |  |  | 6.2329 | [15 empty] | 1
FT CRK1_1 | WY | SW WYO | SW WYO | [6 empty] | 52 |  |  |  |  | 25.3907 | [15 empty] | 1
FT CRK2_1 | WY | SW WYO | SW WYO | [6 empty] | 52 |  |  |  |  | 25.3907 | [15 empty] | 1
JmBrdgr1 | WY | SW WYO | SW WYO | 9760 | [5 empty] | 532 | 1.1111 | 3.3333 | 48 | 96 | [16 empty] | 1 | 2
JmBrdgr2 | WY | SW WYO | SW WYO | 9305 | [5 empty] | 532 | 1.1111 | 3.3333 | 48 | 96 | [16 empty] | 1 | 2
JmBrdgr3 | WY | SW WYO | SW WYO | 10500 | [5 empty] | 532 | 1.1111 | 3.3333 | 48 | 96 | [16 empty] | 1 | 2
JmBrdgr4 | WY | SW WYO | SW WYO | 10500 | [5 empty] | 532 | 1.1111 | 3.3333 | 48 | 96 | [16 empty] | 1 | 2
TWOELK_1 | WY | SW WYO | SW WYO | 10500 | [5 empty] | 275 | 1.1111 | 3.3333 | 48 | 96 | [7 empty] | 274.386 | 282 | [7 empty] | 1 | 2
MountWind1 | WY | SW WYO | TEPPC New Resource | [6 empty] | 60 |  |  |  |  | 29.297 | [15 empty] | 1
WYO_Wind_1 | WY | SW WYO | TEPPC New Resource | [6 empty] | 144 |  |  |  |  | 41.2681 | [15 empty] | 1
AZ_Gas CCCT3 | AZ | TEP | E3RPS33 | 6924 | [5 empty] | 500 |  |  | 6 | 6 | [16 empty] | 2 | 4.92
AZ_Gas CT3 | AZ | TEP | E3RPS33 | 9600 | [5 empty] | 250 | [20 empty] | 9 | 5
DMossPtr1 | AZ | TEP | TEP | 11582 | [5 empty] | 73 | 0.44444 | 1.3333 |  | 2 | [16 empty] | 1 | 5
IrvngGT1 | AZ | TEP | TEP | 12530 | [5 empty] | 22 | 0.88889 | 2.6667 | [18 empty] | 1 | 8
IrvngGT2 | AZ | TEP | TEP | 12530 | [5 empty] | 22 | 0.88889 | 2.6667 | [18 empty] | 1 | 8
Irvngtn1 | AZ | TEP | TEP | 13953 | [5 empty] | 73 | 0.55556 | 1.6667 | 8 | 6 | [16 empty] | 1 | 5
Irvngtn2 | AZ | TEP | TEP | 12135 | [5 empty] | 73 | 0.66667 | 2 | 8 | 6 | [16 empty] | 1 | 5
Irvngtn3 | AZ | TEP | TEP | 10597 | [5 empty] | 102 | 1.2222 | 3.6667 | 8 | 6 | [16 empty] | 1 | 3
Irvngtn4 | AZ | TEP | TEP | 10500 | [5 empty] | 115 | 1.1111 | 3.3333 | 48 | 96 | [16 empty] | 1 | 2
NorthLp1 | AZ | TEP | TEP | 12530 | [5 empty] | 22 | 0.88889 | 2.6667 | [18 empty] | 1 | 8
NorthLp2 | AZ | TEP | TEP | 12530 | [5 empty] | 22 | 0.88889 | 2.6667 | [18 empty] | 1 | 8
NorthLp3 | AZ | TEP | TEP | 12530 | [5 empty] | 22 | 0.88889 | 2.6667 | [18 empty] | 1 | 8
NorthLp4 | AZ | TEP | TEP | 12530 | [5 empty] | 20 | 0.88889 | 2.6667 | [18 empty] | 1 | 8
Springerville 4 | AZ | TEP | TEP | 10500 | [5 empty] | 400 | 1.1111 | 3.3333 | 48 | 96 | [16 empty] | 1 | 2
Sprngrv1 | AZ | TEP | TEP | 10500 | [5 empty] | 380 | 1.1111 | 3.3333 | 48 | 96 | [16 empty] | 1 | 2
Sprngrv2 | AZ | TEP | TEP | 10500 | [5 empty] | 380 | 1.1111 | 3.3333 | 48 | 96 | [16 empty] | 1 | 2
Sprngrv3 | AZ | TEP | TEP | 10500 | [5 empty] | 430 | 1.1111 | 3.3333 | 48 | 96 | [16 empty] | 1 | 2
Almond1 | CA | TIDC | TIDC | 8000 | 7300 | 7000 | 25 | 37.5 | 50 | 50 | 0.83333 | 0.83333 | 6 | 6 | [7 empty] | 50 | 50 | [7 empty] | 1 | 5.7
Walnut | CA | TIDC | TIDC | 8000 | 7300 | 7000 | 125.5459 | 187.7729 | 250 | 250 | 0.83333 | 0.83333 | 6 | 6 | [7 empty] | 229 | 250 | 75.33 | 37.66 | 24.86 | 50.47 | 75.33 |  |  | 1 | 5.7
ALDER11_1 | NW | TPWR | TPWR | [6 empty] | 26 |  |  |  |  | 12.1548 | [15 empty] | 1
ALDER12_1 | NW | TPWR | TPWR | [6 empty] | 26 |  |  |  |  | 12.1548 | [15 empty] | 1
CUSHMN11_1 | NW | TPWR | TPWR | [6 empty] | 22 |  |  |  |  | 8.3778 | [15 empty] | 1
CUSHMN12_2 | NW | TPWR | TPWR | [6 empty] | 22 |  |  |  |  | 8.3778 | [15 empty] | 1
CUSHMN2_1 | NW | TPWR | TPWR | [6 empty] | 30 |  |  |  |  | 10.3115 | [15 empty] | 1
CUSHMN2_2 | NW | TPWR | TPWR | [6 empty] | 30 |  |  |  |  | 10.3115 | [15 empty] | 1
CUSHMN2_3 | NW | TPWR | TPWR | [6 empty] | 30 |  |  |  |  | 10.3146 | [15 empty] | 1
HEADWORK_1 | NW | TPWR | TPWR | [6 empty] | 20 |  |  |  |  | 2.6374 | [15 empty] | 1
LAGRND_1 | NW | TPWR | TPWR | [6 empty] | 24 |  |  |  |  | 13.2754 | [15 empty] | 1
LAGRND5_1 | NW | TPWR | TPWR | [6 empty] | 43 |  |  |  |  | 23.7851 | [15 empty] | 1
MAYFIELD_1 | NW | TPWR | TPWR | [6 empty] | 45 |  |  |  |  | 19.6472 | [15 empty] | 1
MAYFIELD_2 | NW | TPWR | TPWR | [6 empty] | 45 |  |  |  |  | 19.6472 | [15 empty] | 1
MAYFIELD_3 | NW | TPWR | TPWR | [6 empty] | 45 |  |  |  |  | 19.6472 | [15 empty] | 1
MAYFIELD_4 | NW | TPWR | TPWR | [6 empty] | 45 |  |  |  |  | 19.6472 | [15 empty] | 1
MOSSY RK_1 | NW | TPWR | TPWR | [6 empty] | 192 |  |  |  |  | 60.489 | [15 empty] | 1
MOSSY RK_2 | NW | TPWR | TPWR | [6 empty] | 192 |  |  |  |  | 60.489 | [15 empty] | 1
SUMERFA1_1 | NW | TPWR | TPWR | [6 empty] | 39 |  |  |  |  | 18.6986 | [15 empty] | 1
SUMERFA2_1 | NW | TPWR | TPWR | [6 empty] | 39 |  |  |  |  | 18.6986 | [15 empty] | 1
TPWR Generic LM6000 | NW | TPWR | TPWR | 11700 | 9800 |  | 20 | 50 |  | 50 | 2 | 6 | 1 | 1 | [16 empty] | 4 | 5
TPWR Generic LMS100 | NW | TPWR | TPWR | 10500 | 8700 |  | 40 | 100 |  | 100 | 4 | 12 | 1 | 1 | [16 empty] | 3 | 5
WYNOOCHE_1 | NW | TPWR | TPWR | [6 empty] | 13.5 |  |  |  |  | 2.7711 | [15 empty] | 1
EMMETTBM | UT | TREAS VLY | MAGIC VLY | 13953 | [5 empty] | 7 | 0.33333 | 1 | 8 | 8 | 4.9 | [15 empty] | 1 | 5
BRWNL 1_1 | UT | TREAS VLY | TREAS VLY | [6 empty] | 112.5 |  |  |  |  | 32.5679 | [15 empty] | 1
BRWNL 2_1 | UT | TREAS VLY | TREAS VLY | [6 empty] | 112.5 |  |  |  |  | 32.5679 | [15 empty] | 1
BRWNL 3_1 | UT | TREAS VLY | TREAS VLY | [6 empty] | 112.5 |  |  |  |  | 32.5679 | [15 empty] | 1
BRWNL 4_1 | UT | TREAS VLY | TREAS VLY | [6 empty] | 112.5 |  |  |  |  | 32.5679 | [15 empty] | 1
BRWNL 5_1 | UT | TREAS VLY | TREAS VLY | [6 empty] | 275 |  |  |  |  | 79.6104 | [15 empty] | 1
DanskCT1 | UT | TREAS VLY | TREAS VLY | 12411 | [5 empty] | 160 | 0.66667 | 2 |  | 3 | [16 empty] | 1 | 5
DanskCT2 | UT | TREAS VLY | TREAS VLY | 13009 | [5 empty] | 45 | 0.88889 | 2.6667 | [18 empty] | 1 | 5
DanskST1 | UT | TREAS VLY | TREAS VLY | 13953 | [5 empty] | 45 | 0.88889 | 2.6667 | 2 | 6 | [16 empty] | 1 | 5
Elkhorn Wind | UT | TREAS VLY | TREAS VLY | [6 empty] | 101 |  |  |  |  | 26.2557 | [15 empty] | 1
EMMETT_1 | UT | TREAS VLY | TREAS VLY | [6 empty] | 5.1 |  |  |  |  | 3.2865 | [15 empty] | 1
EMMETT_3 | UT | TREAS VLY | TREAS VLY | [6 empty] | 5.1 |  |  |  |  | 3.2865 | [15 empty] | 1
Evander Andws Pkr | UT | TREAS VLY | TREAS VLY | [6 empty] | 200 | [20 empty] | 1
HELSCYN1_1 | UT | TREAS VLY | TREAS VLY | [6 empty] | 153 |  |  |  |  | 61.6656 | [15 empty] | 1
HELSCYN2_1 | UT | TREAS VLY | TREAS VLY | [6 empty] | 153 |  |  |  |  | 61.6656 | [15 empty] | 1
HELSCYN3_1 | UT | TREAS VLY | TREAS VLY | [6 empty] | 153 |  |  |  |  | 61.6841 | [15 empty] | 1
MCCALL_1 | UT | TREAS VLY | TREAS VLY | [6 empty] | 12.5 |  |  |  |  | 5.9932 | [15 empty] | 1
MT HOME:nt | UT | TREAS VLY | TREAS VLY | [6 empty] | 10 |  |  |  |  | -10 | [15 empty] | 1
OXBOW1-2_1 | UT | TREAS VLY | TREAS VLY | [6 empty] | 55 |  |  |  |  | 23.4753 | [15 empty] | 1
OXBOW1-2_2 | UT | TREAS VLY | TREAS VLY | [6 empty] | 55 |  |  |  |  | 23.4753 | [15 empty] | 1
OXBOW3-4_3 | UT | TREAS VLY | TREAS VLY | [6 empty] | 55 |  |  |  |  | 23.4753 | [15 empty] | 1
OXBOW3-4_4 | UT | TREAS VLY | TREAS VLY | [6 empty] | 55 |  |  |  |  | 23.4753 | [15 empty] | 1
STRIKE 1_1 | UT | TREAS VLY | TREAS VLY | [6 empty] | 29.7 |  |  |  |  | 13.8345 | [15 empty] | 1
STRIKE 2_1 | UT | TREAS VLY | TREAS VLY | [6 empty] | 29.7 |  |  |  |  | 13.8345 | [15 empty] | 1
STRIKE 3_1 | UT | TREAS VLY | TREAS VLY | [6 empty] | 29.7 |  |  |  |  | 13.8386 | [15 empty] | 1
SWANFALL_1 | UT | TREAS VLY | TREAS VLY | [6 empty] | 13.5 |  |  |  |  | 6.4448 | [15 empty] | 1
SWANFALL_2 | UT | TREAS VLY | TREAS VLY | [6 empty] | 13.5 |  |  |  |  | 6.4448 | [15 empty] | 1
Treas Vly Generic LM6000 | UT | TREAS VLY | TREAS VLY | 11700 | 9800 |  | 20 | 50 |  | 50 | 2 | 6 | 1 | 1 | [16 empty] | 1 | 5
TREASVLY | UT | TREAS VLY | TREAS VLY | 13953 | [5 empty] | 3.2 | 0.33333 | 1 | 8 | 8 | 2.24 | [15 empty] | 1 | 5
WJOHN DY:nt | UT | TREAS VLY | TREAS VLY | [6 empty] | 8 |  |  |  |  | -8 | [15 empty] | 1
Utah_W | UT | UT N | CA Incremental Renewables | [6 empty] | 1 |  |  |  |  | 1 | [15 empty] | 369
UT_Biogas | UT | UT N | E3RPS33 | [6 empty] | 21 |  |  |  |  | 18 | [15 empty] | 1
UT_Gas CCCT | UT | UT N | E3RPS33 | 6924 | [5 empty] | 250 |  |  | 6 | 6 | [16 empty] | 5 | 4.92
UT_Gas CT | UT | UT N | E3RPS33 | 9600 | [5 empty] | 250 | [20 empty] | 5 | 5
UT_Hydro - Large | UT | UT N | E3RPS33 | [6 empty] | 83 |  |  |  |  | 54 | [15 empty] | 1
UT_Hydro - Small | UT | UT N | E3RPS33 | [6 empty] | 46 |  |  |  |  | 27 | [15 empty] | 1
UT_Wind | UT | UT N | E3RPS33 | [6 empty] | 622 |  |  |  |  | 222 | [15 empty] | 1
Nebo_CC | UT | UT N | TEPPC New Resource | 8400 | [5 empty] | 130 | 0.83333 | 2.5 | 6 | 8 | [7 empty] | 126.1 | 130 | [7 empty] | 1 | 5.7
LLMIDWY | UT | UT N | TREAS VLY | [6 empty] | 2.5 |  |  |  |  | 0.75 | [15 empty] | 1
CTLR G1_1 | UT | UT N | UT N | [6 empty] | 19.5 |  |  |  |  | 2.1578 | [15 empty] | 1
CTLR G2_1 | UT | UT N | UT N | [6 empty] | 19.5 |  |  |  |  | 2.1578 | [15 empty] | 1
CurrantST | UT | UT N | UT N | 7150 | [5 empty] | 525 | 0.83333 | 2.5 | 8 | 6 | [16 empty] | 1 | 5.7
DesertP1 | UT | UT N | UT N | 10412 | [5 empty] | 35 | 0.88889 | 2.6667 | [18 empty] | 1 | 5
DesertP2 | UT | UT N | UT N | 10412 | [5 empty] | 35 | 0.88889 | 2.6667 | [18 empty] | 1 | 5
Gadsby 3 | UT | UT N | UT N | 11651 | [5 empty] | 100 | 1.1111 | 3.3333 | 8 | 6 | [16 empty] | 1 | 5
Gadsby 4 | UT | UT N | UT N | 10412 | [5 empty] | 40 | 0.88889 | 2.6667 | [18 empty] | 1 | 5
Gadsby 5 | UT | UT N | UT N | 10412 | [5 empty] | 40 | 0.88889 | 2.6667 | [18 empty] | 1 | 5
Gadsby 6 | UT | UT N | UT N | 10412 | [5 empty] | 40 | 0.88889 | 2.6667 | [18 empty] | 1 | 5
Gadsby 7 | UT | UT N | UT N | 7150 | [5 empty] | 172 | 0.83333 | 2.5 | 6 | 6 | [16 empty] | 1 | 5.7
Gadsby 8 | UT | UT N | UT N | 7150 | [5 empty] | 172 | 0.83333 | 2.5 | 6 | 6 | [16 empty] | 1 | 5.7
GRACE G3_1 | UT | UT N | UT N | [6 empty] | 10 |  |  |  |  | 2.8378 | [15 empty] | 1
GRACE G4_1 | UT | UT N | UT N | [6 empty] | 10 |  |  |  |  | 2.8378 | [15 empty] | 1
GRACE G5_1 | UT | UT N | UT N | [6 empty] | 10 |  |  |  |  | 2.8386 | [15 empty] | 1
KNNCTT1 | UT | UT N | UT N | 12000 | [5 empty] | 82.5 | 1.1111 | 3.3333 | 48 | 96 | [16 empty] | 1 | 4
KNNCTT2 | UT | UT N | UT N | 12000 | [5 empty] | 50 | 1.1111 | 3.3333 | 48 | 96 | [16 empty] | 1 | 4
KNNCTT3 | UT | UT N | UT N | 12000 | [5 empty] | 50 | 1.1111 | 3.3333 | 48 | 96 | [16 empty] | 1 | 4
KNNCTT4 | UT | UT N | UT N | 7150 | [5 empty] | 50 | 0.83333 | 2.5 | 6 | 96 | [16 empty] | 1 | 5.7
Naughtn1 | UT | UT N | UT N | 9261 | [5 empty] | 167 | 1.1111 | 3.3333 | 48 | 96 | [16 empty] | 1 | 2
Naughtn2 | UT | UT N | UT N | 9393 | [5 empty] | 208.9 | 1.1111 | 3.3333 | 48 | 96 | [16 empty] | 1 | 2
Naughtn3 | UT | UT N | UT N | 10500 | [5 empty] | 320.9 | 1.1111 | 3.3333 | 48 | 96 | [16 empty] | 1 | 2
ONED G1_1 | UT | UT N | UT N | [6 empty] | 6.33 |  |  |  |  | 1.0757 | [15 empty] | 1
ONED G23_1 | UT | UT N | UT N | [6 empty] | 6.33 |  |  |  |  | 1.0757 | [15 empty] | 1
ONED G23_2 | UT | UT N | UT N | [6 empty] | 6.33 |  |  |  |  | 1.0757 | [15 empty] | 1
SODA G12_1 | UT | UT N | UT N | [6 empty] | 6 |  |  |  |  | 0.71119 | [15 empty] | 1
SODA G12_2 | UT | UT N | UT N | [6 empty] | 6 |  |  |  |  | 0.71119 | [15 empty] | 1
SpanishFrk W1 | UT | UT N | UT N | [6 empty] | 19 |  |  |  |  | 5.7078 | [15 empty] | 1
SUMV ST1_1 | UT | UT N | UT N | 7150 | [5 empty] | 550 | 0.83333 | 2.5 | 8 | 6 | [7 empty] | 512.05 | 550 | [7 empty] | 1 | 5.7
UT N Generic LM6000 | UT | UT N | UT N | 11700 | 9800 |  | 20 | 50 |  | 50 | 2 | 6 | 1 | 1 | [16 empty] | 2 | 5
WstVlly1 | UT | UT N | UT N | 10412 | [5 empty] | 40 | 0.88889 | 2.6667 | [18 empty] | 1 | 5
WstVlly2 | UT | UT N | UT N | 10412 | [5 empty] | 40 | 0.88889 | 2.6667 | [18 empty] | 1 | 5
WstVlly3 | UT | UT N | UT N | 10412 | [5 empty] | 40 | 0.88889 | 2.6667 | [18 empty] | 1 | 5
WstVlly4 | UT | UT N | UT N | 10412 | [5 empty] | 40 | 0.88889 | 2.6667 | [18 empty] | 1 | 5
WstVlly5 | UT | UT N | UT N | 10412 | [5 empty] | 40 | 0.88889 | 2.6667 | [18 empty] | 1 | 5
Blundll1 | UT | UT S | UT S | [6 empty] | 24.1 |  |  |  |  | 24.1 | [15 empty] | 1
Blundll2 | UT | UT S | UT S | [6 empty] | 13 |  |  |  |  | 11.6438 | [15 empty] | 1
Bonanza1 | UT | UT S | UT S | 10500 | [5 empty] | 467.5 | 1.1111 | 3.3333 | 48 | 96 | [16 empty] | 1 | 2
Carbon1 | UT | UT S | UT S | 12000 | [5 empty] | 61.2 | 1.1111 | 3.3333 | 48 | 96 | [16 empty] | 1 | 4
Carbon2 | UT | UT S | UT S | 12000 | [5 empty] | 95.3 | 1.1111 | 3.3333 | 48 | 96 | [16 empty] | 1 | 4
Hntngtn1 | UT | UT S | UT S | 9583 | [5 empty] | 424.5 | 1.1111 | 3.3333 | 48 | 96 | [16 empty] | 1 | 2
Hntngtn2 | UT | UT S | UT S | 9583 | [5 empty] | 427.3 | 1.1111 | 3.3333 | 48 | 96 | [16 empty] | 1 | 2
Hunter1 | UT | UT S | UT S | 9587 | [5 empty] | 421.7 | 1.1111 | 3.3333 | 48 | 96 | [16 empty] | 1 | 2
Hunter2 | UT | UT S | UT S | 10500 | [5 empty] | 420.8 | 1.1111 | 3.3333 | 48 | 96 | [16 empty] | 1 | 2
Hunter3 | UT | UT S | UT S | 10500 | [5 empty] | 422.7 | 1.1111 | 3.3333 | 48 | 96 | [16 empty] | 1 | 2
Intrmnt1 | UT | UT S | UT S | 9182 | [5 empty] | 897 | 1.1111 | 3.3333 | 48 | 96 | [16 empty] | 1 | 2
Intrmnt2 | UT | UT S | UT S | 9822 | [5 empty] | 950 | 1.1111 | 3.3333 | 48 | 96 | [16 empty] | 1 | 2
Sunnysd1 | UT | UT S | UT S | 11000 | [5 empty] | 95.3 | 1.1111 | 3.3333 | 48 | 96 | [16 empty] | 1 | 3
UMPSgnr3 | UT | UT S | UT S | 12530 | [5 empty] | 15 | 0.88889 | 2.6667 | [18 empty] | 1 | 8
WYGEN 2 Wyodak WY | CO | WACM | CENTL WYO | 11000 | [5 empty] | 100 | 1.1111 | 3.3333 | 48 | 96 | [7 empty] | 97.3 | 100 | [7 empty] | 1 | 3
ALCOVA1_1 | CO | WACM | WACM | [6 empty] | 18 |  |  |  |  | 4.1523 | [15 empty] | 1
ALCOVA2_1 | CO | WACM | WACM | [6 empty] | 20 |  |  |  |  | 4.6136 | [15 empty] | 1
AmerAtlas1 | CO | WACM | WACM | 7150 | [5 empty] | 87 | 0.83333 | 2.5 | 6 | 6 | [16 empty] | 1 | 5.7
BMESA1-2_1 | CO | WACM | WACM | [6 empty] | 43.2 |  |  |  |  | 8.7064 | [15 empty] | 1
BMESA1-2_2 | CO | WACM | WACM | [6 empty] | 43.2 |  |  |  |  | 8.7064 | [15 empty] | 1
BnFrnchD1 | CO | WACM | WACM | 11651 | [5 empty] | 10 | 0.33333 | 1 | 8 | 8 | [16 empty] | 1 | 13.25
BnFrnchD2 | CO | WACM | WACM | 11651 | [5 empty] | 10 | 0.33333 | 1 | 8 | 8 | [16 empty] | 1 | 13.25
BnFrnchGT1 | CO | WACM | WACM | 12713 | [5 empty] | 21.6 | 0.88889 | 2.6667 | [18 empty] | 1 | 8
Brlngt11 | CO | WACM | WACM | 12713 | [5 empty] | 60 | 0.44444 | 1.3333 |  | 2 | [16 empty] | 1 | 8
Brlngt12 | CO | WACM | WACM | 12713 | [5 empty] | 60 | 0.44444 | 1.3333 |  | 2 | [16 empty] | 1 | 8
Craig1 | CO | WACM | WACM | 9213 | [5 empty] | 410 | 1.1111 | 3.3333 | 48 | 96 | [16 empty] | 1 | 2
Craig2 | CO | WACM | WACM | 9878 | [5 empty] | 410 | 1.1111 | 3.3333 | 48 | 96 | [16 empty] | 1 | 2
Craig3 | CO | WACM | WACM | 10500 | [5 empty] | 408 | 1.1111 | 3.3333 | 48 | 96 | [16 empty] | 1 | 2
CRYSTAL_1 | CO | WACM | WACM | [6 empty] | 27.5 |  |  |  |  | 12.3167 | [15 empty] | 1
ELBERT-1_1 | CO | WACM | WACM | [6 empty] | 100 | [20 empty] | 1
ELBERT-2_1 | CO | WACM | WACM | [6 empty] | 100 | [20 empty] | 1
ESTES1_1 | CO | WACM | WACM | [6 empty] | 15 |  |  |  |  | 4.1704 | [15 empty] | 1
ESTES2_1 | CO | WACM | WACM | [6 empty] | 15 |  |  |  |  | 4.1704 | [15 empty] | 1
ESTES3_1 | CO | WACM | WACM | [6 empty] | 15 |  |  |  |  | 4.1704 | [15 empty] | 1
FLATIRN1_2 | CO | WACM | WACM | [6 empty] | 43 |  |  |  |  | 12.3124 | [15 empty] | 1
FLATIRN2_1 | CO | WACM | WACM | [6 empty] | 43 |  |  |  |  | 12.3124 | [15 empty] | 1
FLGORG1_1 | CO | WACM | WACM | [6 empty] | 50 |  |  |  |  | 8.3675 | [15 empty] | 1
FLGORG2_1 | CO | WACM | WACM | [6 empty] | 50 |  |  |  |  | 8.3675 | [15 empty] | 1
FLGORG3_1 | CO | WACM | WACM | [6 empty] | 50 |  |  |  |  | 8.3675 | [15 empty] | 1
FONTNLLE_1 | CO | WACM | WACM | [6 empty] | 10 |  |  |  |  | 3.2074 | [15 empty] | 1
FREMONT1_1 | CO | WACM | WACM | [6 empty] | 33.4 |  |  |  |  | 9.7737 | [15 empty] | 1
FREMONT2_1 | CO | WACM | WACM | [6 empty] | 33.4 |  |  |  |  | 9.7737 | [15 empty] | 1
FrntRang1 | CO | WACM | WACM | 7150 | [5 empty] | 480 | 0.83333 | 2.5 | 8 | 6 | [16 empty] | 1 | 5.7
GeorgBrds1 | CO | WACM | WACM | 13953 | [5 empty] | 23 | 0.55556 | 1.6667 | 8 | 6 | [16 empty] | 1 | 5
GeorgBrds2 | CO | WACM | WACM | 13953 | [5 empty] | 17 | 0.55556 | 1.6667 | 8 | 6 | [16 empty] | 1 | 5
GeorgBrds3 | CO | WACM | WACM | 13953 | [5 empty] | 17 | 0.55556 | 1.6667 | 8 | 6 | [16 empty] | 1 | 5
GLENDO1_1 | CO | WACM | WACM | [6 empty] | 17.5 |  |  |  |  | 2.5527 | [15 empty] | 1
GLENDO2_1 | CO | WACM | WACM | [6 empty] | 17.5 |  |  |  |  | 2.5527 | [15 empty] | 1
GREENMT1_1 | CO | WACM | WACM | [6 empty] | 13 |  |  |  |  | 6.2329 | [15 empty] | 1
GREENMT2_1 | CO | WACM | WACM | [6 empty] | 13 |  |  |  |  | 6.2329 | [15 empty] | 1
Hayden1 | CO | WACM | WACM | 10500 | [5 empty] | 203 | 1.1111 | 3.3333 | 48 | 96 | [16 empty] | 1 | 2
Hayden2 | CO | WACM | WACM | 9484 | [5 empty] | 286 | 1.1111 | 3.3333 | 48 | 96 | [16 empty] | 1 | 2
KORTES1_1 | CO | WACM | WACM | [6 empty] | 12 |  |  |  |  | 3.2959 | [15 empty] | 1
KORTES2_1 | CO | WACM | WACM | [6 empty] | 12 |  |  |  |  | 3.2959 | [15 empty] | 1
KORTES3_1 | CO | WACM | WACM | [6 empty] | 12 |  |  |  |  | 3.2959 | [15 empty] | 1
Lange 1 | CO | WACM | WACM | 10412 | [5 empty] | 38.7 | 0.88889 | 2.6667 | [18 empty] | 1 | 5
Lincoln1 | CO | WACM | WACM | 11283 | [5 empty] | 77 | 0.44444 | 1.3333 |  | 2 | [16 empty] | 1 | 5
Lincoln2 | CO | WACM | WACM | 11283 | [5 empty] | 77 | 0.44444 | 1.3333 |  | 2 | [16 empty] | 1 | 5
LrmRStt2 | CO | WACM | WACM | 9677 | [5 empty] | 553.5 | 1.1111 | 3.3333 | 48 | 96 | [16 empty] | 1 | 2
LrmRStt3 | CO | WACM | WACM | 9635 | [5 empty] | 553.5 | 1.1111 | 3.3333 | 48 | 96 | [16 empty] | 1 | 2
MartnDrk5 | CO | WACM | WACM | 11000 | [5 empty] | 47 | 1.1111 | 3.3333 | 48 | 96 | [16 empty] | 1 | 3
MartnDrk6 | CO | WACM | WACM | 11000 | [5 empty] | 79 | 1.1111 | 3.3333 | 48 | 96 | [16 empty] | 1 | 3
MartnDrk7 | CO | WACM | WACM | 10500 | [5 empty] | 133.7 | 1.1111 | 3.3333 | 48 | 96 | [16 empty] | 1 | 2
MORRO1-2_1 | CO | WACM | WACM | [6 empty] | 80 |  |  |  |  | 12.3189 | [15 empty] | 1
MORRO1-2_2 | CO | WACM | WACM | [6 empty] | 80 |  |  |  |  | 12.3189 | [15 empty] | 1
NCWCD_1 | CO | WACM | WACM | [6 empty] | 36 | [20 empty] | 1
NSimpGT1 | CO | WACM | WACM | 10412 | [5 empty] | 38.7 | 0.88889 | 2.6667 | [18 empty] | 1 | 5
NSimpGT2 | CO | WACM | WACM | 10412 | [5 empty] | 40 | 0.88889 | 2.6667 | [18 empty] | 1 | 5
NSimpsN1 | CO | WACM | WACM | 11000 | [5 empty] | 18.6 | 1.1111 | 3.3333 | 48 | 96 | [16 empty] | 1 | 3
NSimpsN2 | CO | WACM | WACM | 11000 | [5 empty] | 82.2 | 1.1111 | 3.3333 | 48 | 96 | [16 empty] | 1 | 3
Nucla1 | CO | WACM | WACM | 12000 | [5 empty] | 15 | 1.1111 | 3.3333 | 48 | 96 | [16 empty] | 1 | 4
Nucla2 | CO | WACM | WACM | 12000 | [5 empty] | 15 | 1.1111 | 3.3333 | 48 | 96 | [16 empty] | 1 | 4
Nucla3 | CO | WACM | WACM | 12000 | [5 empty] | 15 | 1.1111 | 3.3333 | 48 | 96 | [16 empty] | 1 | 4
Nucla4 | CO | WACM | WACM | 11000 | [5 empty] | 70 | 1.1111 | 3.3333 | 48 | 96 | [16 empty] | 1 | 3
OSAGE1_1 | CO | WACM | WACM | [6 empty] | 11.5 |  |  |  |  | 5.5137 | [15 empty] | 1
OSAGE2_2 | CO | WACM | WACM | [6 empty] | 11.5 |  |  |  |  | 5.5137 | [15 empty] | 1
OSAGE3_3 | CO | WACM | WACM | [6 empty] | 11.5 |  |  |  |  | 5.5137 | [15 empty] | 1
POLEHILL_1 | CO | WACM | WACM | [6 empty] | 38.2 |  |  |  |  | 20.1788 | [15 empty] | 1
RayDNxn1 | CO | WACM | WACM | 10500 | [5 empty] | 205 | 1.1111 | 3.3333 | 48 | 96 | [16 empty] | 1 | 2
RCCT1_1 | CO | WACM | WACM | [6 empty] | 26 |  |  |  |  | 12.4658 | [15 empty] | 1
RCCT2_2 | CO | WACM | WACM | [6 empty] | 26 |  |  |  |  | 12.4658 | [15 empty] | 1
RCCT3_3 | CO | WACM | WACM | [6 empty] | 26 |  |  |  |  | 12.4658 | [15 empty] | 1
RCCT4_4 | CO | WACM | WACM | [6 empty] | 26 |  |  |  |  | 12.4658 | [15 empty] | 1
RCDC W_1 | CO | WACM | WACM | 12530 | [5 empty] | 200 | 0.66667 | 2 | 2 | 3 | [16 empty] | 1 | 8
RDNixonG1 | CO | WACM | WACM | 10412 | [5 empty] | 40 | 0.88889 | 2.6667 | [18 empty] | 1 | 5
RDNixonG2 | CO | WACM | WACM | 10412 | [5 empty] | 40 | 0.88889 | 2.6667 | [18 empty] | 1 | 5
SEMINOE3_1 | CO | WACM | WACM | [6 empty] | 15 |  |  |  |  | 2.4743 | [15 empty] | 1
SIDNEYDC_1 | CO | WACM | WACM | 12530 | [5 empty] | 200 | 0.66667 | 2 |  | 3 | [16 empty] | 1 | 8
SMNOE1-2_1 | CO | WACM | WACM | [6 empty] | 15 |  |  |  |  | 2.4743 | [15 empty] | 1
SMNOE1-2_2 | CO | WACM | WACM | [6 empty] | 15 |  |  |  |  | 2.4743 | [15 empty] | 1
STEGALDC_1 | CO | WACM | WACM | 12530 | [5 empty] | 100 | 0.44444 | 1.3333 |  | 2 | [16 empty] | 1 | 8
TESLA1_1 | CO | WACM | WACM | [6 empty] | 25 |  |  |  |  | 7.5 | [15 empty] | 1
TOWAOC_1 | CO | WACM | WACM | [6 empty] | 12 |  |  |  |  | 5.7534 | [15 empty] | 1
WYGEN | CO | WACM | WACM | 11000 | [5 empty] | 82.2 | 1.1111 | 3.3333 | 48 | 96 | [16 empty] | 1 | 3
YELLO1-2_1 | CO | WACM | WACM | [6 empty] | 72 |  |  |  |  | 9.5717 | [15 empty] | 1
YELLO1-2_2 | CO | WACM | WACM | [6 empty] | 72 |  |  |  |  | 9.5717 | [15 empty] | 1
YELLO3-4_3 | CO | WACM | WACM | [6 empty] | 72 |  |  |  |  | 9.5717 | [15 empty] | 1
YELLO3-4_4 | CO | WACM | WACM | [6 empty] | 72 |  |  |  |  | 9.5717 | [15 empty] | 1
ApachCC1A | AZ | WALC | WALC | 7150 | [5 empty] | 115 | 0.83333 | 2.5 | 6 | 6 | [16 empty] | 1 | 5.7
ApachGT1 | AZ | WALC | WALC | 12530 | [5 empty] | 10 | 0.88889 | 2.6667 | [18 empty] | 1 | 8
ApachGT2 | AZ | WALC | WALC | 12713 | [5 empty] | 20 | 0.88889 | 2.6667 | [18 empty] | 1 | 8
ApachGT3 | AZ | WALC | WALC | 12713 | [5 empty] | 65 | 0.44444 | 1.3333 |  | 2 | [16 empty] | 1 | 8
ApachST2 | AZ | WALC | WALC | 10474 | [5 empty] | 175 | 1.1111 | 3.3333 | 48 | 96 | [16 empty] | 1 | 2
ApachST3 | AZ | WALC | WALC | 10314 | [5 empty] | 175 | 1.1111 | 3.3333 | 48 | 96 | [16 empty] | 1 | 2
DAVISG1_1 | AZ | WALC | WALC | [6 empty] | 52 |  |  |  |  | 28.8837 | [15 empty] | 1
DAVISG2_1 | AZ | WALC | WALC | [6 empty] | 52 |  |  |  |  | 28.8837 | [15 empty] | 1
DAVISG3_1 | AZ | WALC | WALC | [6 empty] | 52 |  |  |  |  | 28.8837 | [15 empty] | 1
DAVISG4_1 | AZ | WALC | WALC | [6 empty] | 52 |  |  |  |  | 28.8837 | [15 empty] | 1
DAVISG5_1 | AZ | WALC | WALC | [6 empty] | 52 |  |  |  |  | 28.8837 | [15 empty] | 1
Douglas1 | AZ | WALC | WALC | 14000 | [5 empty] | 20 | 0.66667 | 2 | 8 | 12 | [7 empty] | 19.46 | 20 | [7 empty] | 1 | 5
GLENC1-2_1 | AZ | WALC | WALC | [6 empty] | 165 |  |  |  |  | 50.9009 | [15 empty] | 1
GLENC1-2_2 | AZ | WALC | WALC | [6 empty] | 165 |  |  |  |  | 50.9009 | [15 empty] | 1
GLENC3-4_3 | AZ | WALC | WALC | [6 empty] | 165 |  |  |  |  | 50.9009 | [15 empty] | 1
GLENC3-4_4 | AZ | WALC | WALC | [6 empty] | 165 |  |  |  |  | 50.9009 | [15 empty] | 1
GLENC5-6_5 | AZ | WALC | WALC | [6 empty] | 165 |  |  |  |  | 50.9009 | [15 empty] | 1
GLENC5-6_6 | AZ | WALC | WALC | [6 empty] | 165 |  |  |  |  | 50.9009 | [15 empty] | 1
GLENC7-8_7 | AZ | WALC | WALC | [6 empty] | 157 |  |  |  |  | 48.433 | [15 empty] | 1
GLENC7-8_8 | AZ | WALC | WALC | [6 empty] | 157 |  |  |  |  | 48.433 | [15 empty] | 1
Griffith3 | AZ | WALC | WALC | 7150 | [5 empty] | 642 | 0.83333 | 2.5 | 8 | 6 | [16 empty] | 1 | 5.7
Hoover - CAISO | AZ | WALC | WALC | [6 empty] | 525 |  |  |  |  | 5531.2066 | [15 empty] | 1
Hoover - LDWP | AZ | WALC | WALC | [6 empty] | 551 |  |  |  |  | 5805.1226 | [15 empty] | 1
Hoover - WECC | AZ | WALC | WALC | [6 empty] | 875 |  |  |  |  | 9218.6709 | [15 empty] | 1
HOVRN1N2_N1 | AZ | WALC | WALC | [6 empty] | 130 |  |  |  |  | 33.5041 | [15 empty] | 1
PARKERG1_1 | AZ | WALC | WALC | [6 empty] | 26 |  |  |  |  | 14.3765 | [15 empty] | 1
PARKERG2_1 | AZ | WALC | WALC | [6 empty] | 26 |  |  |  |  | 14.3765 | [15 empty] | 1
PARKERG3_1 | AZ | WALC | WALC | [6 empty] | 26 |  |  |  |  | 14.3765 | [15 empty] | 1
PARKERG4_1 | AZ | WALC | WALC | [6 empty] | 26 |  |  |  |  | 14.3765 | [15 empty] | 1
SouthPnt1 | AZ | WALC | WALC | 7150 | [5 empty] | 520 | 0.83333 | 2.5 | 8 | 6 | [16 empty] | 1 | 5.7
Montana_Hydro | MT | WAUW | CA Incremental Renewables | [6 empty] | 15 |  |  |  |  | 1 | [15 empty] | 1
Montana_W | MT | WAUW | CA Incremental Renewables | [6 empty] | 1 |  |  |  |  | 1 | [15 empty] | 600
FtPeck1 | MT | WAUW | WAUW | [6 empty] | 61.8 |  |  |  |  | 28.8241 | [15 empty] | 1
MILCTYDC:D1 | MT | WAUW | WAUW | [6 empty] | 140 |  |  |  |  | -140 | [15 empty] | 1
WAUW Generic LM6000 | MT | WAUW | WAUW | 11700 | 9800 |  | 20 | 50 |  | 50 | 2 | 6 | 1 | 1 | [16 empty] | 3 | 5

## Thermal Data-with Scenarios
Generator | Region | Sub-Region | Generator Category | Scenario | Heat Rate Point (Btu/KW) |  |  | Load Point (MW) |  |  | Max Capacity (MW) | Ramp Down Rate (MW/Min) | Ramp Up Rate (MW/Min) | Min Down Time (Hours) | Min Up Time (Hours) | Rating (Operation Max Capacity, MW) | [8 empty] | Shutdown Profile (MW) |  | Start Profile (MW) |  |  |  |  | # of Units | VO&M Cost ($/MWh)
[5 empty] | 1 | 2 | 3 | 1 | 2 | 3 | [6 empty] | H1-11,19-24 | H12-18 | M1-5,10-12 | M1-5,10-12;H1-11,H18-24 | M6-9 | M6-9,H12-18 | SUMMER | WINTER | H01 | H02 | H01 | H02 | H03 | H04 | H05
AESO Generic LM6000 | AB | AESO | AESO | WECC Buildout | 11700 | 9800 |  | 20 | 50 |  | 50 |  | 6 | 1 | 1 | [16 empty] | 11 | 5
AESO Generic LMS100 | AB | AESO | AESO | WECC Buildout | 10500 | 8700 |  | 40 | 100 |  | 100 |  | 12 | 1 | 1 | [16 empty] | 19 | 5
AirLiqd1 | AB | AESO | AESO |  | 7150 | [5 empty] | 89 |  | 2.5 | 6 | 6 | [16 empty] | 1 | 5.7
AUR_GTG2 | AB | AESO | AESO |  | 8500 | [5 empty] | 26 |  | 0 | 8 | 8 | [16 empty] | 1 | 21
Balzac1 | AB | AESO | AESO |  | 7150 | [5 empty] | 167 |  | 2.5 | 6 | 6 | [16 empty] | 1 | 5.7
BARRIER9_1 | AB | AESO | AESO | [7 empty] | 11.3 |  |  |  |  | 3.39 | [15 empty] | 1
BAT #5_5 | AB | AESO | AESO |  | 10500 | [5 empty] | 360 |  | 3.3333 | 48 | [17 empty] | 1 | 2
BAT #5_5 | AB | AESO | AESO | Coal Run Time | [10 empty] | 96
BearCrk1 | AB | AESO | AESO |  | 7150 | [5 empty] | 86 |  | 2.5 | 6 | 6 | [16 empty] | 1 | 5.7
BEARSPWB_1 | AB | AESO | AESO | [7 empty] | 16 |  |  |  |  | 7.6712 | [15 empty] | 1
BIGHORN1_1 | AB | AESO | AESO | [7 empty] | 46.62 |  |  |  |  | 14.5295 | [15 empty] | 1
BIGHORN2_2 | AB | AESO | AESO | [7 empty] | 46.62 |  |  |  |  | 14.5295 | [15 empty] | 1
BRAZ#1 9_1 | AB | AESO | AESO | [7 empty] | 98.72 |  |  |  |  | 15.0205 | [15 empty] | 1
BRAZ#2 9_2 | AB | AESO | AESO | [7 empty] | 117.23 |  |  |  |  | 17.8368 | [15 empty] | 1
Calgary1 | AB | AESO | AESO |  | 7150 | [5 empty] | 213 |  | 2.5 | 6 | 6 | [16 empty] | 1 | 5.7
Cancarb1 | AB | AESO | AESO |  | 11000 | [5 empty] | 46 |  | 3.3333 | 48 | [17 empty] | 1 | 3
Cancarb1 | AB | AESO | AESO | Coal Run Time | [10 empty] | 96
Carslnd1 | AB | AESO | AESO |  | 10412 | [5 empty] | 40 |  | 2.6667 | [18 empty] | 1 | 5
Carslnd2 | AB | AESO | AESO |  | 10412 | [5 empty] | 40 |  | 2.6667 | [18 empty] | 1 | 5
CASCADE9_1 | AB | AESO | AESO | [7 empty] | 18 |  |  |  |  | 8.6301 | [15 empty] | 1
CASCADE9_2 | AB | AESO | AESO | [7 empty] | 18 |  |  |  |  | 8.6301 | [15 empty] | 1
CASTRIV2_1 | AB | AESO | AESO | [7 empty] | 21.1 |  |  |  |  | 9.0995 | [15 empty] | 1
CASTRIV3_2 | AB | AESO | AESO | [7 empty] | 18.5 |  |  |  |  | 7.9782 | [15 empty] | 1
Cavalier1 | AB | AESO | AESO |  | 7150 | [5 empty] | 107 |  | 2.5 | 6 | 6 | [16 empty] | 1 | 5.7
CHIN CH9_1 | AB | AESO | AESO | [7 empty] | 11 |  |  |  |  | 5.274 | [15 empty] | 1
ChinChuteW1 | AB | AESO | AESO | [7 empty] | 30 |  |  |  |  | 12.9377 | [15 empty] | 1
CHINOOK9_1 | AB | AESO | AESO | [7 empty] | 11.3 |  |  |  |  | 3.39 | [15 empty] | 1
ChristinaLk1 | AB | AESO | AESO |  | 10100 | [5 empty] | 85 | [20 empty] | 1
ColdLake1 | AB | AESO | AESO |  | 11267 | [5 empty] | 76.5 |  | 1.3333 |  | 2 | [16 empty] | 1 | 5
ColdLake2 | AB | AESO | AESO |  | 11267 | [5 empty] | 76.5 |  | 1.3333 |  | 2 | [16 empty] | 1 | 5
COWLEY N_1 | AB | AESO | AESO | [7 empty] | 19.5 |  |  |  |  | 8.4095 | [15 empty] | 1
DowABST | AB | AESO | AESO |  | 7150 | [5 empty] | 130 |  | 2.5 | 6 | 6 | [16 empty] | 1 | 5.7
DowChmcl1 | AB | AESO | AESO |  | 7150 | [5 empty] | 110 |  | 2.5 | 6 | 6 | [16 empty] | 1 | 5.7
DowChmcl2 | AB | AESO | AESO |  | 7150 | [5 empty] | 110 |  | 2.5 | 6 | 6 | [16 empty] | 1 | 5.7
Drayton | AB | AESO | AESO |  | 13953 | [5 empty] | 11.6 |  |  |  |  | 9.4154 | [15 empty] | 1
ELMWORTH_5 | AB | AESO | AESO |  | 11651 | [5 empty] | 3 |  | 1 | 8 | 8 | [16 empty] | 1 | 13.25
Foster Creek1 | AB | AESO | AESO |  | 10412 | [5 empty] | 45 |  | 2.6667 | [18 empty] | 1 | 5
Foster Creek2 | AB | AESO | AESO |  | 10412 | [5 empty] | 45 |  | 2.6667 | [18 empty] | 1 | 5
FrtNelsn1 | AB | AESO | AESO |  | 10412 | [5 empty] | 49 |  | 1.3333 |  | 2 | [16 empty] | 1 | 5
FtMcleodW1 | AB | AESO | AESO | [7 empty] | 81 |  |  |  |  | 34.9318 | [15 empty] | 1
Genesee1 | AB | AESO | AESO |  | 9143 | [5 empty] | 384 |  | 3.3333 | 48 | [17 empty] | 1 | 2
Genesee1 | AB | AESO | AESO | Coal Run Time | [10 empty] | 96
Genesee2 | AB | AESO | AESO |  | 9143 | [5 empty] | 384 |  | 3.3333 | 48 | [17 empty] | 1 | 2
Genesee2 | AB | AESO | AESO | Coal Run Time | [10 empty] | 96
Genesee3 | AB | AESO | AESO |  | 8690 | [5 empty] | 470 |  | 3.3333 | 48 | [17 empty] | 1 | 2
Genesee3 | AB | AESO | AESO | Coal Run Time | [10 empty] | 96
GHOST A9_2 | AB | AESO | AESO | [7 empty] | 17 |  |  |  |  | 8.1507 | [15 empty] | 1
GHOST A9_3 | AB | AESO | AESO | [7 empty] | 17 |  |  |  |  | 8.1507 | [15 empty] | 1
GHOST A9_4 | AB | AESO | AESO | [7 empty] | 26 |  |  |  |  | 12.4658 | [15 empty] | 1
GHOST G9_1 | AB | AESO | AESO | [7 empty] | 1.1 |  |  |  |  | 0.5274 | [15 empty] | 1
GrdPrEco_1 | AB | AESO | AESO |  | 12120 | [5 empty] | 25 |  |  |  |  | 23.222 | [15 empty] | 1
GrndPrairieCG | AB | AESO | AESO |  | 13953 | [5 empty] | 25 |  | 1 | 8 | 8 | 17.5 | [15 empty] | 1 | 5
HORUP10_1 | AB | AESO | AESO |  | 10000 | [5 empty] | 86 |  | 5.3333 | 2 | 2 | [7 empty] | 75.68 | 86 | [7 empty] | 1 | 5
HORUP6_1 | AB | AESO | AESO |  | 12135 | [5 empty] | 15 |  | 2 | 8 | 12 | [7 empty] | 14.25 | 15 | [7 empty] | 1 | 5
HORUP7_1 | AB | AESO | AESO |  | 10000 | [5 empty] | 86 |  | 5.3333 | 2 | 2 | [7 empty] | 75.68 | 86 | [7 empty] | 1 | 5
JoffrCgnP | AB | AESO | AESO |  | 7150 | [5 empty] | 485 |  | 2.5 | 8 | 6 | [16 empty] | 1 | 5.7
KANANAS9_3 | AB | AESO | AESO | [7 empty] | 10 |  |  |  |  | 4.7945 | [15 empty] | 1
Kephlls1 | AB | AESO | AESO |  | 9405 | [5 empty] | 411 |  | 3.3333 | 48 | [17 empty] | 1 | 2
Kephlls1 | AB | AESO | AESO | Coal Run Time | [10 empty] | 96
Kephlls2 | AB | AESO | AESO |  | 9405 | [5 empty] | 411 |  | 3.3333 | 48 | [17 empty] | 1 | 2
Kephlls2 | AB | AESO | AESO | Coal Run Time | [10 empty] | 96
Kephlls3 | AB | AESO | AESO |  | 10685 | [5 empty] | 450 |  | 3.3333 | 48 | [8 empty] | 437.85 | 450 | [7 empty] | 1 | 2
Kephlls3 | AB | AESO | AESO | Coal Run Time | [10 empty] | 96
KETTLES2_2 | AB | AESO | AESO | [7 empty] | 14.4 |  |  |  |  | 6.2101 | [15 empty] | 1
KETTLES2_4 | AB | AESO | AESO | [7 empty] | 12.6 |  |  |  |  | 5.4339 | [15 empty] | 1
KETTLES3_2 | AB | AESO | AESO | [7 empty] | 5.4 |  |  |  |  | 2.3288 | [15 empty] | 1
KETTLES3_4 | AB | AESO | AESO | [7 empty] | 5.4 |  |  |  |  | 2.3288 | [15 empty] | 1
KETTLES3_6 | AB | AESO | AESO | [7 empty] | 16.2 |  |  |  |  | 6.9864 | [15 empty] | 1
Mackay | AB | AESO | AESO |  | 11267 | [5 empty] | 170 |  | 2 | 2 | 3 | [16 empty] | 1 | 5
MCBRIDE2_1 | AB | AESO | AESO | [7 empty] | 26.4 |  |  |  |  | 11.3852 | [15 empty] | 1
MCBRIDE3_2 | AB | AESO | AESO | [7 empty] | 9.9 |  |  |  |  | 4.2694 | [15 empty] | 1
MedcnHt10 | AB | AESO | AESO |  | 10412 | [5 empty] | 28.2 |  | 2.6667 | [18 empty] | 1 | 5
MedcnHt11 | AB | AESO | AESO |  | 10412 | [5 empty] | 27.9 |  | 2.6667 | [18 empty] | 1 | 5
MedcnHt12 | AB | AESO | AESO |  | 12135 | [5 empty] | 39.8 |  | 2 | 8 | 6 | [16 empty] | 1 | 5
MedcnHt3 | AB | AESO | AESO |  | 12135 | [5 empty] | 37.8 |  | 2 | 8 | 6 | [16 empty] | 1 | 5
MedcnHt5 | AB | AESO | AESO |  | 12530 | [5 empty] | 15.4 |  | 2.6667 | [18 empty] | 1 | 8
MedcnHt7 | AB | AESO | AESO |  | 12530 | [5 empty] | 29.9 |  | 2.6667 | [18 empty] | 1 | 8
MedcnHt8 | AB | AESO | AESO |  | 12530 | [5 empty] | 44.9 |  | 2.6667 | [18 empty] | 1 | 8
MedcnHt9 | AB | AESO | AESO |  | 12530 | [5 empty] | 44.9 |  | 2.6667 | [18 empty] | 1 | 8
Millenium3 | AB | AESO | AESO |  | 10950 | [5 empty] | 76.5 |  | 1.6667 | 8 | 8 | [16 empty] | 1 | 5
Millenium4 | AB | AESO | AESO |  | 10950 | [5 empty] | 75 |  | 1.6667 | 8 | 8 | [16 empty] | 1 | 5
Millenium5 | AB | AESO | AESO |  | 10950 | [5 empty] | 123 |  | 1.6667 | 8 | 8 | [16 empty] | 1 | 5
Millenium6 | AB | AESO | AESO |  | 10950 | [5 empty] | 123 |  | 1.6667 | 8 | 8 | [16 empty] | 1 | 5
MuskgRvr1 | AB | AESO | AESO |  | 11220 | [5 empty] | 75 |  | 1.3333 |  | 2 | [16 empty] | 1 | 5
MuskgRvr2 | AB | AESO | AESO |  | 11220 | [5 empty] | 75 |  | 1.3333 |  | 2 | [16 empty] | 1 | 5
NovaJffr1A | AB | AESO | AESO |  | 7100 | [5 empty] | 170 |  | 2.5 | 6 | 8 | [16 empty] | 1 | 5.7
NovaJffr1B | AB | AESO | AESO |  | 7100 | [5 empty] | 170 |  | 2.5 | 6 | 8 | [16 empty] | 1 | 5.7
OLDMAN R_1 | AB | AESO | AESO | [7 empty] | 16.1 |  |  |  |  | 7.7192 | [15 empty] | 1
OLDMAN R_2 | AB | AESO | AESO | [7 empty] | 16.1 |  |  |  |  | 7.7192 | [15 empty] | 1
POCATEA9_1 | AB | AESO | AESO | [7 empty] | 12.5 |  |  |  |  | 3.75 | [15 empty] | 1
PplrHll1 | AB | AESO | AESO |  | 10412 | [5 empty] | 45 |  | 2.6667 | [18 empty] | 1 | 5
Primros1 | AB | AESO | AESO |  | 11794 | [5 empty] | 95 |  | 1.3333 |  | 2 | [16 empty] | 1 | 5
PurpleSprgs1 | AB | AESO | AESO | [7 empty] | 40 |  |  |  |  | 17.2502 | [15 empty] | 1
PurpleSprgs2 | AB | AESO | AESO | [7 empty] | 40 |  |  |  |  | 17.2502 | [15 empty] | 1
Rainbw4 | AB | AESO | AESO |  | 10412 | [5 empty] | 45 |  | 2.6667 | [18 empty] | 1 | 5
Rainbw56 | AB | AESO | AESO |  | 10412 | [5 empty] | 45 |  | 2.6667 | [18 empty] | 1 | 5
RAY RES9_1 | AB | AESO | AESO | [7 empty] | 18.5 |  |  |  |  | 8.8699 | [15 empty] | 1
Redwater | AB | AESO | AESO |  | 10412 | [5 empty] | 40.8 |  | 2.6667 | [18 empty] | 1 | 5
RUNDLE G_1 | AB | AESO | AESO | [7 empty] | 17 |  |  |  |  | 8.1507 | [15 empty] | 1
RUNDLE G_2 | AB | AESO | AESO | [7 empty] | 30 |  |  |  |  | 14.3836 | [15 empty] | 1
ScotfordST | AB | AESO | AESO |  | 7150 | [5 empty] | 184 |  | 2.5 | 6 | 6 | [16 empty] | 1 | 5.7
Shernss1 | AB | AESO | AESO |  | 9081 | [5 empty] | 378 |  | 3.3333 | 48 | [17 empty] | 1 | 2
Shernss1 | AB | AESO | AESO | Coal Run Time | [10 empty] | 96
Shernss2 | AB | AESO | AESO |  | 9081 | [5 empty] | 378 |  | 3.3333 | 48 | [17 empty] | 1 | 2
Shernss2 | AB | AESO | AESO | Coal Run Time | [10 empty] | 96
SODER2 | AB | AESO | AESO | [7 empty] | 68.3 |  |  |  |  | 29.4548 | [15 empty] | 1
Soderglen1 | AB | AESO | AESO | [7 empty] | 68.3 |  |  |  |  | 29.4548 | [15 empty] | 1
SPRAY G1_1 | AB | AESO | AESO | [7 empty] | 47.5 |  |  |  |  | 14.25 | [15 empty] | 1
SPRAY G2_1 | AB | AESO | AESO | [7 empty] | 47.5 |  |  |  |  | 14.25 | [15 empty] | 1
Sturg3VV | AB | AESO | AESO |  | 10412 | [5 empty] | 45 |  | 2.6667 | [18 empty] | 1 | 5
Sturgeon1 | AB | AESO | AESO |  | 10412 | [5 empty] | 10 |  | 2.6667 | 2 | 2 | [7 empty] | 8.8 | 10 | [7 empty] | 1 | 5
Sturgeon2 | AB | AESO | AESO |  | 10412 | [5 empty] | 8 |  | 2.6667 | 2 | 2 | [7 empty] | 7.04 | 8 | [7 empty] | 1 | 5
Summerview1 | AB | AESO | AESO | [7 empty] | 68.4 |  |  |  |  | 29.4562 | [15 empty] | 1
Suncor1 | AB | AESO | AESO |  | 10950 | [5 empty] | 34.4 |  | 1.6667 | 8 | 8 | [16 empty] | 1 | 5
Suncor2 | AB | AESO | AESO |  | 10950 | [5 empty] | 31.4 |  | 1.6667 | 8 | 8 | [16 empty] | 1 | 5
Sundanc1 | AB | AESO | AESO |  | 10500 | [5 empty] | 280 |  | 3.3333 | 48 | [17 empty] | 1 | 2
Sundanc1 | AB | AESO | AESO | Coal Run Time | [10 empty] | 96
Sundanc2 | AB | AESO | AESO |  | 10500 | [5 empty] | 280 |  | 3.3333 | 48 | [17 empty] | 1 | 2
Sundanc2 | AB | AESO | AESO | Coal Run Time | [10 empty] | 96
Sundanc3 | AB | AESO | AESO |  | 9330 | [5 empty] | 403 |  | 3.3333 | 48 | [17 empty] | 1 | 2
Sundanc3 | AB | AESO | AESO | Coal Run Time | [10 empty] | 96
Sundanc4 | AB | AESO | AESO |  | 9330 | [5 empty] | 403 |  | 3.3333 | 48 | [17 empty] | 1 | 2
Sundanc4 | AB | AESO | AESO | Coal Run Time | [10 empty] | 96
Sundanc5 | AB | AESO | AESO |  | 10500 | [5 empty] | 353 |  | 3.3333 | 48 | [17 empty] | 1 | 2
Sundanc5 | AB | AESO | AESO | Coal Run Time | [10 empty] | 96
Sundanc6 | AB | AESO | AESO |  | 9358 | [5 empty] | 406 |  | 3.3333 | 48 | [17 empty] | 1 | 2
Sundanc6 | AB | AESO | AESO | Coal Run Time | [10 empty] | 96
SYNC_B79_16 | AB | AESO | AESO | [7 empty] | 10 |  |  |  |  | 4.7945 | [15 empty] | 1
SYNC_UE4 | AB | AESO | AESO |  | 8500 | [5 empty] | 7 |  | 0 | 8 | 8 | [16 empty] | 1 | 21
SYNC_UE5 | AB | AESO | AESO |  | 8500 | [5 empty] | 15 |  | 0 | 8 | 8 | [16 empty] | 1 | 21
Syncrude1 | AB | AESO | AESO |  | 10950 | [5 empty] | 57.6 |  | 1.6667 | 8 | 8 | [16 empty] | 1 | 5
Syncrude2 | AB | AESO | AESO |  | 10950 | [5 empty] | 46.6 |  | 1.6667 | 8 | 8 | [16 empty] | 1 | 5
Syncrude3 | AB | AESO | AESO |  | 10950 | [5 empty] | 23 |  | 1.6667 | 8 | 8 | [16 empty] | 1 | 5
Syncrude4 | AB | AESO | AESO |  | 10950 | [5 empty] | 50 |  | 1.6667 | 8 | 8 | [16 empty] | 1 | 5
Syncrude5 | AB | AESO | AESO |  | 10950 | [5 empty] | 23 |  | 1.6667 | 8 | 8 | [16 empty] | 1 | 5
Syncrude6 | AB | AESO | AESO |  | 10950 | [5 empty] | 70 |  | 1.6667 | 8 | 8 | [16 empty] | 1 | 5
SyncrudeTar | AB | AESO | AESO |  | 10950 | [5 empty] | 86 |  | 1.6667 | 8 | 8 | [16 empty] | 1 | 5
TAYLOR 9_1 | AB | AESO | AESO | [7 empty] | 12.6 |  |  |  |  | 6.0411 | [15 empty] | 1
US WIND9_1 | AB | AESO | AESO | [7 empty] | 10.1 |  |  |  |  | 4.3557 | [15 empty] | 1
ValleyView1 | AB | AESO | AESO |  | 10412 | [5 empty] | 45 |  | 2.6667 | 2 | 2 | [7 empty] | 39.6 | 45 | [7 empty] | 1 | 5
ValleyView2 | AB | AESO | AESO |  | 10300 | [5 empty] | 45 | [20 empty] | 1
Weldwood1 | AB | AESO | AESO |  | 12135 | [5 empty] | 19 |  | 2 | 8 | 12 | [7 empty] | 18.487 | 19 | [7 empty] | 1 | 5
Weldwood2 | AB | AESO | AESO |  | 12135 | [5 empty] | 29 |  | 2 | 8 | 12 | [7 empty] | 28.217 | 29 | [7 empty] | 1 | 5
WhtcrtP1 | AB | AESO | AESO |  | 13953 | [5 empty] | 33 |  |  |  |  | 27.711 | [15 empty] | 1
WstlckD1 | AB | AESO | AESO |  | 13953 | [5 empty] | 16.9 |  |  |  |  | 13.8291 | [15 empty] | 1
Alberta_W | AB | AESO | CA Incremental Renewables | 33% Ref Case - Ren Buildout | [6 empty] | 1 |  |  |  |  | 1 | [15 empty] | 607
AB_Gas CCCT | AB | AESO | E3RPS33 |  | 6924 | [5 empty] | 500 | [20 empty] | 6 | 4.92
AB_Gas CCCT | AB | AESO | E3RPS33 | WECC Buildout | [9 empty] | 6 | 6
AB_Gas CT | AB | AESO | E3RPS33 |  | 9600 | [5 empty] | 250 | [20 empty] | 8 | 5
AB_Wind | AB | AESO | E3RPS33 | [7 empty] | 1797 |  |  |  |  | 712 | [15 empty] | 1
EPCR_Clvrbr_1 | AB | AESO | TEPPC New Resource |  | 9200 | [5 empty] | 45 |  | 2.6667 | 2 | 2 | [7 empty] | 43.65 | 45 | [7 empty] | 1 | 5
MCBRIDE3_3 | AB | AESO | TEPPC New Resource | [7 empty] | 12.5 |  |  |  |  | 4.4948 | [15 empty] | 1
MCBRIDE4_4 | AB | AESO | TEPPC New Resource | [7 empty] | 27.2 |  |  |  |  | 9.7808 | [15 empty] | 1
Cholla1 | AZ | APS | APS |  | 10900 | [5 empty] | 110 |  | 3.3333 | 48 | [17 empty] | 1 | 2
Cholla1 | AZ | APS | APS | Coal Run Time | [10 empty] | 96
Cholla2 | AZ | APS | APS |  | 10900 | [5 empty] | 245 |  | 3.3333 | 48 | [17 empty] | 1 | 2
Cholla2 | AZ | APS | APS | Coal Run Time | [10 empty] | 96
Cholla3 | AZ | APS | APS |  | 10423 | [5 empty] | 260 |  | 3.3333 | 48 | [17 empty] | 1 | 2
Cholla3 | AZ | APS | APS | Coal Run Time | [10 empty] | 96
Cholla4 | AZ | APS | APS |  | 9559 | [5 empty] | 380 |  | 3.3333 | 48 | [17 empty] | 1 | 2
Cholla4 | AZ | APS | APS | Coal Run Time | [10 empty] | 96
CtyRvrsd | AZ | APS | APS |  | 12530 | [5 empty] | 56 |  | 1.3333 |  | 2 | [16 empty] | 1 | 8
FrCrnrs1 | AZ | APS | APS |  | 10500 | [5 empty] | 170 |  | 3.3333 | 48 | [17 empty] | 1 | 2
FrCrnrs1 | AZ | APS | APS | Coal Run Time | [10 empty] | 96
FrCrnrs2 | AZ | APS | APS |  | 10500 | [5 empty] | 170 |  | 3.3333 | 48 | [17 empty] | 1 | 2
FrCrnrs2 | AZ | APS | APS | Coal Run Time | [10 empty] | 96
FrCrnrs3 | AZ | APS | APS |  | 10500 | [5 empty] | 220 |  | 3.3333 | 48 | [17 empty] | 1 | 2
FrCrnrs3 | AZ | APS | APS | Coal Run Time | [10 empty] | 96
FrCrnrs4 | AZ | APS | APS |  | 10500 | [5 empty] | 750 |  | 3.3333 | 48 | [17 empty] | 1 | 2
FrCrnrs4 | AZ | APS | APS | Coal Run Time | [10 empty] | 96
FrCrnrs5 | AZ | APS | APS |  | 9410 | [5 empty] | 750 |  | 3.3333 | 48 | [17 empty] | 1 | 2
FrCrnrs5 | AZ | APS | APS | Coal Run Time | [10 empty] | 96
GilaRvrST1 | AZ | APS | APS |  | 7150 | [5 empty] | 589 |  | 2.5 | 8 | 6 | [16 empty] | 1 | 5.7
GilaRvrST2 | AZ | APS | APS |  | 7150 | [5 empty] | 589 |  | 2.5 | 8 | 6 | [16 empty] | 1 | 5.7
GilaRvrST3 | AZ | APS | APS |  | 7150 | [5 empty] | 589 |  | 2.5 | 8 | 6 | [16 empty] | 1 | 5.7
GilaRvrST4 | AZ | APS | APS |  | 7150 | [5 empty] | 486 |  | 2.5 | 8 | 6 | [16 empty] | 1 | 5.7
Ocotill1 | AZ | APS | APS |  | 11000 | [5 empty] | 114.9 |  | 3.6667 | 8 | 6 | [16 empty] | 1 | 3
Ocotill2 | AZ | APS | APS |  | 11000 | [5 empty] | 114.9 |  | 3.6667 | 8 | 6 | [16 empty] | 1 | 3
OctllGT1 | AZ | APS | APS |  | 14000 | [5 empty] | 55.9 |  | 1.3333 |  | 2 | [16 empty] | 1 | 8
OctllGT2 | AZ | APS | APS |  | 14000 | [5 empty] | 55.9 |  | 1.3333 |  | 2 | [16 empty] | 1 | 8
PaloVerd1 | AZ | APS | APS |  | 11000 | [5 empty] | 1379 |  | 3.6667 | 168 | 168 | [16 empty] | 1 | 6
PaloVerd2 | AZ | APS | APS |  | 11000 | [5 empty] | 1379 |  | 3.6667 | 168 | 168 | [16 empty] | 1 | 6
PaloVerd3 | AZ | APS | APS |  | 11000 | [5 empty] | 1379 |  | 3.6667 | 168 | 168 | [16 empty] | 1 | 6
RedhwkST1 | AZ | APS | APS |  | 7150 | [5 empty] | 492 |  | 2.5 | 8 | 6 | [16 empty] | 1 | 5.7
RedhwkST2 | AZ | APS | APS |  | 7150 | [5 empty] | 492 |  | 2.5 | 8 | 6 | [16 empty] | 1 | 5.7
SaguarAZ1 | AZ | APS | APS |  | 14000 | [5 empty] | 54.5 |  | 1.3333 |  | 2 | [16 empty] | 1 | 8
SaguarAZ2 | AZ | APS | APS |  | 14000 | [5 empty] | 54.5 |  | 1.3333 |  | 2 | [16 empty] | 1 | 8
SaguarAZ3 | AZ | APS | APS |  | 12408 | [5 empty] | 80 |  | 1.3333 |  | 2 | [16 empty] | 1 | 5
SagurAZGT1 | AZ | APS | APS |  | 11000 | [5 empty] | 110 |  | 3.6667 | 8 | 6 | [16 empty] | 1 | 3
SagurAZGT2 | AZ | APS | APS |  | 11000 | [5 empty] | 99 |  | 3.3333 | 8 | 6 | [16 empty] | 1 | 5
SundncGT1 | AZ | APS | APS |  | 10500 | [5 empty] | 42 |  | 2.6667 | [18 empty] | 1 | 5
SundncGT10 | AZ | APS | APS |  | 10500 | [5 empty] | 42 |  | 2.6667 | [18 empty] | 1 | 5
SundncGT2 | AZ | APS | APS |  | 10500 | [5 empty] | 42 |  | 2.6667 | [18 empty] | 1 | 5
SundncGT3 | AZ | APS | APS |  | 10500 | [5 empty] | 42 |  | 2.6667 | [18 empty] | 1 | 5
SundncGT4 | AZ | APS | APS |  | 10500 | [5 empty] | 42 |  | 2.6667 | [18 empty] | 1 | 5
SundncGT5 | AZ | APS | APS |  | 10500 | [5 empty] | 42 |  | 2.6667 | [18 empty] | 1 | 5
SundncGT6 | AZ | APS | APS |  | 10500 | [5 empty] | 42 |  | 2.6667 | [18 empty] | 1 | 5
SundncGT7 | AZ | APS | APS |  | 10500 | [5 empty] | 42 |  | 2.6667 | [18 empty] | 1 | 5
SundncGT8 | AZ | APS | APS |  | 10500 | [5 empty] | 42 |  | 2.6667 | [18 empty] | 1 | 5
SundncGT9 | AZ | APS | APS |  | 10500 | [5 empty] | 42 |  | 2.6667 | [18 empty] | 1 | 5
WhiteMtn1 | AZ | APS | APS |  | 12130 | [5 empty] | 24 |  |  |  |  | 20 | [15 empty] | 1 | 4
WstPhnxCC1 | AZ | APS | APS |  | 8600 | [5 empty] | 85 |  | 2.5 | 8 | 6 | [16 empty] | 1 | 5.7
WstPhnxCC2 | AZ | APS | APS |  | 8600 | [5 empty] | 85 |  | 2.5 | 8 | 6 | [16 empty] | 1 | 5.7
WstPhnxCC3 | AZ | APS | APS |  | 8600 | [5 empty] | 85 |  | 2.5 | 8 | 6 | [16 empty] | 1 | 5.7
WstPhnxCC4 | AZ | APS | APS |  | 8000 | [5 empty] | 120 |  | 2.5 | [18 empty] | 1 | 5.7
WstPhnxCC4 | AZ | APS | APS | WECC Buildout | [9 empty] | 6 | 6
WstPhnxCC5 | AZ | APS | APS |  | 7150 | [5 empty] | 530 |  | 2.5 | [18 empty] | 1 | 5.7
WstPhnxCC5 | AZ | APS | APS | WECC Buildout | [9 empty] | 6 | 6
WstPhnxGT1 | AZ | APS | APS |  | 14000 | [5 empty] | 56.2 |  | 1.3333 |  | 2 | [16 empty] | 1 | 5
WstPhnxGT2 | AZ | APS | APS |  | 14000 | [5 empty] | 56.2 |  | 2.6667 |  | 2 | [16 empty] | 1 | 5
YuccaCT1 | AZ | APS | APS |  | 14000 | [5 empty] | 19.1 |  | 2.6667 | [18 empty] | 1 | 8
YuccaCT2 | AZ | APS | APS |  | 14000 | [5 empty] | 19.1 |  | 2.6667 | [18 empty] | 1 | 8
YuccaCT3 | AZ | APS | APS |  | 12530 | [5 empty] | 55 |  | 1.3333 |  | 2 | [16 empty] | 1 | 8
YuccaCT4 | AZ | APS | APS |  | 12713 | [5 empty] | 55 |  | 1.3333 |  | 2 | [16 empty] | 1 | 8
YuccaCT5 | AZ | APS | APS |  | 10300 | [5 empty] | 48 | [20 empty] | 1
YuccaCT6 | AZ | APS | APS |  | 10300 | [5 empty] | 48 | [20 empty] | 1
YuccaGT | AZ | APS | APS |  | 12530 | [5 empty] | 21 |  | 2.6667 | [18 empty] | 1 | 8
YuccaST | AZ | APS | APS |  | 12010 | [5 empty] | 75 |  | 1.6667 | 8 | 6 | [16 empty] | 1 | 5
Out-of-State_(AZ)_ST | AZ | APS | CA Incremental Renewables | 33% Ref Case - Ren Buildout | [6 empty] | 1 |  |  |  |  | 1 | [15 empty] | 534
AZ_Biogas | AZ | APS | E3RPS33 | [7 empty] | 33 |  |  |  |  | 28 | [15 empty] | 1
AZ_Gas CCCT | AZ | APS | E3RPS33 |  | 6924 | [5 empty] | 500 | [20 empty] | 2 | 4.92
AZ_Gas CCCT | AZ | APS | E3RPS33 | WECC Buildout | [9 empty] | 6 | 6
AZ_Gas CT | AZ | APS | E3RPS33 |  | 9600 | [5 empty] | 250 | [20 empty] | 9 | 5
Black Mntn_1 | AZ | APS | TEP |  | 8900 | [5 empty] | 45 | [20 empty] | 1
Black Mntn_2 | AZ | APS | TEP |  | 8900 | [5 empty] | 45 | [20 empty] | 1
ALBENI F_1 | NW | AVA | AVA | [7 empty] | 12.5 |  |  |  |  | 5.6474 | [15 empty] | 1
ALBENI F_2 | NW | AVA | AVA | [7 empty] | 12.5 |  |  |  |  | 5.6474 | [15 empty] | 1
ALBENI F_3 | NW | AVA | AVA | [7 empty] | 12.5 |  |  |  |  | 5.6474 | [15 empty] | 1
AVA Generic LM6000 | NW | AVA | AVA | WECC Buildout | 11700 | 9800 |  | 20 | 50 |  | 50 |  | 6 | 1 | 1 | [16 empty] | 3 | 5
AVA Generic LMS100 | NW | AVA | AVA | WECC Buildout | 10500 | 8700 |  | 40 | 100 |  | 100 |  | 12 | 1 | 1 | [16 empty] | 1 | 5
BoulderPk | NW | AVA | AVA |  | 11651 | [5 empty] | 24 |  | 1 | 8 | 8 | [16 empty] | 1 | 13.25
BOX CAN1_1 | NW | AVA | AVA | [7 empty] | 16.7 |  |  |  |  | 11.409 | [15 empty] | 1
BOX CAN2_2 | NW | AVA | AVA | [7 empty] | 16.7 |  |  |  |  | 11.409 | [15 empty] | 1
BOX CAN3_3 | NW | AVA | AVA | [7 empty] | 16.7 |  |  |  |  | 11.409 | [15 empty] | 1
BOX CAN4_4 | NW | AVA | AVA | [7 empty] | 16.7 |  |  |  |  | 11.409 | [15 empty] | 1
CABGOR12_1 | NW | AVA | AVA | [7 empty] | 68 |  |  |  |  | 30.9548 | [15 empty] | 1
CABGOR12_2 | NW | AVA | AVA | [7 empty] | 68 |  |  |  |  | 30.9548 | [15 empty] | 1
CABGOR34_3 | NW | AVA | AVA | [7 empty] | 68 |  |  |  |  | 30.9548 | [15 empty] | 1
CABGOR34_4 | NW | AVA | AVA | [7 empty] | 68 |  |  |  |  | 30.9548 | [15 empty] | 1
CWBUS1_1 | NW | AVA | AVA | [7 empty] | 10.6 |  |  |  |  | 9.4617 | [15 empty] | 1
CytSpgsST2 | NW | AVA | AVA |  | 7150 | [5 empty] | 250 |  | 2.5 | 8 | 6 | [16 empty] | 1 | 5.7
Hopkins Ridge | NW | AVA | AVA | [7 empty] | 150 |  |  |  |  | 37.3126 | [15 empty] | 1
KETTLEAV_1 | NW | AVA | AVA | [7 empty] | 48 |  |  |  |  | 42.5626 | [15 empty] | 1
LONGLKG1_1 | NW | AVA | AVA | [7 empty] | 22.6 |  |  |  |  | 14.5776 | [15 empty] | 1
LONGLKG2_2 | NW | AVA | AVA | [7 empty] | 22.6 |  |  |  |  | 14.5776 | [15 empty] | 1
LONGLKG3_3 | NW | AVA | AVA | [7 empty] | 22.6 |  |  |  |  | 14.5776 | [15 empty] | 1
LONGLKG4_4 | NW | AVA | AVA | [7 empty] | 22.6 |  |  |  |  | 14.5776 | [15 empty] | 1
MONROEA_1 | NW | AVA | AVA | [7 empty] | 15.6 |  |  |  |  | 11.9517 | [15 empty] | 1
NINEMI34_3 | NW | AVA | AVA | [7 empty] | 10.5 |  |  |  |  | 7.167 | [15 empty] | 1
NINEMI34_4 | NW | AVA | AVA | [7 empty] | 10.5 |  |  |  |  | 7.167 | [15 empty] | 1
Northeast1 | NW | AVA | AVA |  | 12530 | [5 empty] | 68 |  | 1.3333 |  | 2 | [16 empty] | 1 | 8
NOXON 5_5 | NW | AVA | AVA | [7 empty] | 132 |  |  |  |  | 48.5284 | [15 empty] | 1
NOXON12_1 | NW | AVA | AVA | [7 empty] | 108 |  |  |  |  | 39.705 | [15 empty] | 1
NOXON12_2 | NW | AVA | AVA | [7 empty] | 108 |  |  |  |  | 39.705 | [15 empty] | 1
NOXON34_3 | NW | AVA | AVA | [7 empty] | 108 |  |  |  |  | 39.705 | [15 empty] | 1
NOXON34_4 | NW | AVA | AVA | [7 empty] | 108 |  |  |  |  | 39.705 | [15 empty] | 1
POSTSTRT_1 | NW | AVA | AVA | [7 empty] | 10.2 |  |  |  |  | 8.5186 | [15 empty] | 1
Potlatch3 | NW | AVA | AVA |  | 14953 | [5 empty] | 33.3 |  |  |  |  | 27.9464 | [15 empty] | 1
Potlatch4 | NW | AVA | AVA |  | 14953 | [5 empty] | 50 |  |  |  |  | 41.8648 | [15 empty] | 1
Rathdrm1 | NW | AVA | AVA |  | 11267 | [5 empty] | 105 |  | 2 | 2 | 3 | [16 empty] | 1 | 5
Rathdrm2 | NW | AVA | AVA |  | 11267 | [5 empty] | 105 |  | 2 | 2 | 3 | [16 empty] | 1 | 5
RathdrmA1 | NW | AVA | AVA |  | 7150 | [5 empty] | 105 |  | 2.5 | 6 | 6 | [16 empty] | 1 | 5.7
RathdrmA2 | NW | AVA | AVA |  | 7150 | [5 empty] | 105 |  | 2.5 | 6 | 6 | [16 empty] | 1 | 5.7
SMITHFLS_1 | NW | AVA | AVA | [7 empty] | 36 |  |  |  |  | 2.0634 | [15 empty] | 1
SpknMSW1 | NW | AVA | AVA |  | 13953 | [5 empty] | 23 |  | 1 | 8 | 6 | 16.1 | [15 empty] | 1 | 5
VANSYCLE_1 | NW | AVA | AVA | [7 empty] | 25 |  |  |  |  | 6.2188 | [15 empty] | 1
Oregon_Geothermal | NW | AVA | CA Incremental Renewables | 33% Ref Case - Ren Buildout | [6 empty] | 9.93 |  |  |  |  | 8.63 | [15 empty] | 1
Oregon_W | NW | AVA | CA Incremental Renewables | 33% Ref Case - Ren Buildout | [6 empty] | 1 |  |  |  |  | 1 | [15 empty] | 502
Washington_Biomass | NW | AVA | CA Incremental Renewables | 33% Ref Case - Ren Buildout | [6 empty] | 87 |  |  |  |  | 69.6 | [15 empty] | 1
Washington_W | NW | AVA | CA Incremental Renewables | 33% Ref Case - Ren Buildout | [6 empty] | 1 |  |  |  |  | 1 | [15 empty] | 306
NW_Biogas | NW | AVA | E3RPS33 | [7 empty] | 88 |  |  |  |  | 75 | [15 empty] | 1
NW_Gas CCCT | NW | AVA | E3RPS33 |  | 6924 | [5 empty] | 507 | [20 empty] | 1 | 4.92
NW_Gas CCCT | NW | AVA | E3RPS33 | WECC Buildout | [9 empty] | 6 | 6
NW_Gas CT | NW | AVA | E3RPS33 |  | 9600 | [5 empty] | 250 | [20 empty] | 6 | 5
NW_Geothermal | NW | AVA | E3RPS33 | [7 empty] | 140 |  |  |  |  | 121 | [15 empty] | 1
MARENGO_2 | NW | AVA | PACW | [7 empty] | 70 |  |  |  |  | 20.5479 | [15 empty] | 1
Ashlu Creek | BC | BCTC | BCTC | [7 empty] | 48 |  |  |  |  | 10.9589 | [15 empty] | 1
BCTC Generic LM6000 | BC | BCTC | BCTC | WECC Buildout | 11700 | 9800 |  | 20 | 50 |  | 50 |  | 6 | 1 | 1 | [16 empty] | 15 | 5
BCTC Generic LMS100 | BC | BCTC | BCTC | WECC Buildout | 10500 | 8700 |  | 40 | 100 |  | 100 |  | 12 | 1 | 1 | [16 empty] | 27 | 5
Bear Mtn W1 | BC | BCTC | BCTC | [7 empty] | 120 |  |  |  |  | 28.5388 | [15 empty] | 1
BRD EXP_1 | BC | BCTC | BCTC | [7 empty] | 120 |  |  |  |  | 36 | [15 empty] | 1
BrrrdTh1 | BC | BCTC | BCTC |  | 10334 | [5 empty] | 150 |  | 3.3333 | 8 | 6 | [16 empty] | 1 | 5
BrrrdTh2 | BC | BCTC | BCTC |  | 10334 | [5 empty] | 150 |  | 3.3333 | 8 | 6 | [16 empty] | 1 | 5
BrrrdTh3 | BC | BCTC | BCTC |  | 10334 | [5 empty] | 150 |  | 3.3333 | 8 | 6 | [16 empty] | 1 | 5
BrrrdTh4 | BC | BCTC | BCTC |  | 10334 | [5 empty] | 150 |  | 3.3333 | 8 | 6 | [16 empty] | 1 | 5
BrrrdTh5 | BC | BCTC | BCTC |  | 9560 | [5 empty] | 152 |  | 3.3333 | 8 | 6 | [16 empty] | 1 | 5
BrrrdTh6 | BC | BCTC | BCTC |  | 9560 | [5 empty] | 152 |  | 3.3333 | 8 | 6 | [16 empty] | 1 | 5
BRX G1_1 | BC | BCTC | BCTC | [7 empty] | 94 |  |  |  |  | 0 | [15 empty] | 1
CMS G1_1 | BC | BCTC | BCTC | [7 empty] | 71.6 |  |  |  |  | 0 | [15 empty] | 1
CMS G2_1 | BC | BCTC | BCTC | [7 empty] | 72 |  |  |  |  | 0 | [15 empty] | 1
Coastal Generation | BC | BCTC | BCTC | [7 empty] | 1684 |  |  |  |  | 956.621 | [15 empty] | 1
Columbia Generation | BC | BCTC | BCTC | [7 empty] | 6368 |  |  |  |  | 3410.274 | [15 empty] | 1
IslndCgn | BC | BCTC | BCTC |  | 7150 | [5 empty] | 240 |  | 2.5 | 8 | 6 | [16 empty] | 1 | 5.7
Kwalsa Energy | BC | BCTC | BCTC | [7 empty] | 88 |  |  |  |  | 13.1279 | [15 empty] | 1
LBO-G1_1 | BC | BCTC | BCTC | [7 empty] | 15.7 |  |  |  |  | 0 | [15 empty] | 1
MountHayes1 | BC | BCTC | BCTC | [7 empty] | 27 |  |  |  |  | 8.105 | [15 empty] | 1
Peace Generation | BC | BCTC | BCTC | [7 empty] | 4111 |  |  |  |  | 2420.4338 | [15 empty] | 1
REV G5_1 | BC | BCTC | BCTC | [7 empty] | 500 |  |  |  |  | 0 | [15 empty] | 1
RuprtGT1 | BC | BCTC | BCTC |  | 12530 | [5 empty] | 33 |  | 2.6667 | [18 empty] | 1 | 8
RuprtGT2 | BC | BCTC | BCTC |  | 12530 | [5 empty] | 33 |  | 2.6667 | [18 empty] | 1 | 8
BC_Gas CT | BC | BCTC | E3RPS33 |  | 9600 | [5 empty] | 250 | [20 empty] | 1 | 5
BC_Geothermal | BC | BCTC | E3RPS33 | [7 empty] | 180 |  |  |  |  | 162 | [15 empty] | 1
BC_Hydro - Large | BC | BCTC | E3RPS33 | [7 empty] | 1730 |  |  |  |  | 862 | [15 empty] | 1
BC_Wind | BC | BCTC | E3RPS33 | [7 empty] | 250 |  |  |  |  | 130 | [15 empty] | 1
Wyodak1 | WY | BIG HORN | BIG HORN |  | 10500 | [5 empty] | 339.4 |  | 3.3333 | 48 | [17 empty] | 1 | 2
Wyodak1 | WY | BIG HORN | BIG HORN | Coal Run Time | [10 empty] | 96
DRYFORK1 | WY | BIG HORN | CENTL WYO |  | 10685 | [5 empty] | 385 |  | 3.3333 | 48 | [8 empty] | 374.605 | 385 | [7 empty] | 1 | 2
DRYFORK1 | WY | BIG HORN | CENTL WYO | Coal Run Time | [10 empty] | 96
WY_Biogas | WY | BIG HORN | E3RPS33 | [7 empty] | 2 |  |  |  |  | 2 | [15 empty] | 1
WY_Gas CT | WY | BIG HORN | E3RPS33 |  | 9600 | [5 empty] | 250 | [20 empty] | 2 | 5
WY_Wind | WY | BIG HORN | E3RPS33 | [7 empty] | 1442 |  |  |  |  | 607 | [15 empty] | 1
9CWIND 1_1 | NW | BPA | BPA | [7 empty] | 26.1 |  |  |  |  | 6.4924 | [15 empty] | 1
9CWIND 2_1 | NW | BPA | BPA | [7 empty] | 26.1 |  |  |  |  | 6.4924 | [15 empty] | 1
9CWIND 3_1 | NW | BPA | BPA | [7 empty] | 32 |  |  |  |  | 9.0183 | [15 empty] | 1
ABERDEEN_1 | NW | BPA | BPA | [7 empty] | 11 |  |  |  |  | 5.274 | [15 empty] | 1
BIG CLIF_1 | NW | BPA | BPA | [7 empty] | 22 |  |  |  |  | 10.7352 | [15 empty] | 1
Big Horn | NW | BPA | BPA | [7 empty] | 250 |  |  |  |  | 62.1876 | [15 empty] | 1
BigHanafrdST | NW | BPA | BPA |  | 7150 | [5 empty] | 260 |  | 2.5 | 8 | 6 | [16 empty] | 1 | 5.7
BONN PH2_B | NW | BPA | BPA | [7 empty] | 58.38 |  |  |  |  | 29.5985 | [15 empty] | 1
BONN PH2_C | NW | BPA | BPA | [7 empty] | 58.38 |  |  |  |  | 29.5985 | [15 empty] | 1
BONN PH2_D | NW | BPA | BPA | [7 empty] | 58.38 |  |  |  |  | 29.5985 | [15 empty] | 1
BONN PH2_E | NW | BPA | BPA | [7 empty] | 58.38 |  |  |  |  | 29.5985 | [15 empty] | 1
BONN PH2_F | NW | BPA | BPA | [7 empty] | 58.38 |  |  |  |  | 29.5985 | [15 empty] | 1
BONN PH2_G | NW | BPA | BPA | [7 empty] | 58.38 |  |  |  |  | 29.5985 | [15 empty] | 1
BONN PH2_I | NW | BPA | BPA | [7 empty] | 58.38 |  |  |  |  | 29.5985 | [15 empty] | 1
BONN PH2_J | NW | BPA | BPA | [7 empty] | 58.38 |  |  |  |  | 29.5985 | [15 empty] | 1
BONNVIL1_1 | NW | BPA | BPA | [7 empty] | 58.38 |  |  |  |  | 29.5985 | [15 empty] | 1
BONNVIL1_2 | NW | BPA | BPA | [7 empty] | 58.38 |  |  |  |  | 29.5985 | [15 empty] | 1
BONNVIL1_9 | NW | BPA | BPA | [7 empty] | 58.38 |  |  |  |  | 29.5985 | [15 empty] | 1
BONNVIL1_A | NW | BPA | BPA | [7 empty] | 58.38 |  |  |  |  | 29.5985 | [15 empty] | 1
BONNVIL2_3 | NW | BPA | BPA | [7 empty] | 58.38 |  |  |  |  | 29.5985 | [15 empty] | 1
BONNVIL2_4 | NW | BPA | BPA | [7 empty] | 58.38 |  |  |  |  | 29.5985 | [15 empty] | 1
BONNVIL2_5 | NW | BPA | BPA | [7 empty] | 58.38 |  |  |  |  | 29.5985 | [15 empty] | 1
BONNVIL2_6 | NW | BPA | BPA | [7 empty] | 58.38 |  |  |  |  | 29.5985 | [15 empty] | 1
BONNVIL2_7 | NW | BPA | BPA | [7 empty] | 58.38 |  |  |  |  | 29.5985 | [15 empty] | 1
BONNVIL2_8 | NW | BPA | BPA | [7 empty] | 58.38 |  |  |  |  | 29.5985 | [15 empty] | 1
CARMEN_1 | NW | BPA | BPA | [7 empty] | 42.1 |  |  |  |  | 11.7127 | [15 empty] | 1
CARMEN_2 | NW | BPA | BPA | [7 empty] | 42.1 |  |  |  |  | 11.7127 | [15 empty] | 1
CARMEN_3 | NW | BPA | BPA | [7 empty] | 10.5 |  |  |  |  | 2.9212 | [15 empty] | 1
CENTRALA_1 | NW | BPA | BPA | [7 empty] | 10 |  |  |  |  | 4.7945 | [15 empty] | 1
Centralia1 | NW | BPA | BPA |  | 10028 | [5 empty] | 728 |  | 3.3333 | 48 | [17 empty] | 1 | 2
Centralia1 | NW | BPA | BPA | Coal Run Time | [10 empty] | 96
Centralia2 | NW | BPA | BPA |  | 10500 | [5 empty] | 728 |  | 3.3333 | 48 | [17 empty] | 1 | 2
Centralia2 | NW | BPA | BPA | Coal Run Time | [10 empty] | 96
CHANDLER_1 | NW | BPA | BPA | [7 empty] | 13 |  |  |  |  | 6.6007 | [15 empty] | 1
ChhlsGn3 | NW | BPA | BPA |  | 7150 | [5 empty] | 640 |  | 2.5 | 8 | 6 | [16 empty] | 1 | 5.7
CHIEF J2_5 | NW | BPA | BPA | [7 empty] | 91.39 |  |  |  |  | 48.751 | [15 empty] | 1
CHIEF J2_6 | NW | BPA | BPA | [7 empty] | 91.39 |  |  |  |  | 48.751 | [15 empty] | 1
CHIEF J2_7 | NW | BPA | BPA | [7 empty] | 91.39 |  |  |  |  | 48.751 | [15 empty] | 1
CHIEF J2_8 | NW | BPA | BPA | [7 empty] | 91.39 |  |  |  |  | 48.751 | [15 empty] | 1
CHIEF J2_9 | NW | BPA | BPA | [7 empty] | 91.39 |  |  |  |  | 48.751 | [15 empty] | 1
CHIEF J2_A | NW | BPA | BPA | [7 empty] | 91.39 |  |  |  |  | 48.751 | [15 empty] | 1
CHIEF J2_B | NW | BPA | BPA | [7 empty] | 91.39 |  |  |  |  | 48.751 | [15 empty] | 1
CHIEF J2_C | NW | BPA | BPA | [7 empty] | 91.39 |  |  |  |  | 48.751 | [15 empty] | 1
CHIEF J5_I | NW | BPA | BPA | [7 empty] | 91.39 |  |  |  |  | 48.751 | [15 empty] | 1
CHIEF J5_J | NW | BPA | BPA | [7 empty] | 91.39 |  |  |  |  | 48.751 | [15 empty] | 1
CHIEF J5_K | NW | BPA | BPA | [7 empty] | 91.39 |  |  |  |  | 48.751 | [15 empty] | 1
CHIEF J5_M | NW | BPA | BPA | [7 empty] | 91.39 |  |  |  |  | 48.751 | [15 empty] | 1
CHIEF J5_N | NW | BPA | BPA | [7 empty] | 91.39 |  |  |  |  | 48.751 | [15 empty] | 1
CHIEF J5_O | NW | BPA | BPA | [7 empty] | 91.39 |  |  |  |  | 48.751 | [15 empty] | 1
CHIEF J5_P | NW | BPA | BPA | [7 empty] | 91.39 |  |  |  |  | 48.751 | [15 empty] | 1
CHIEF J5_Q | NW | BPA | BPA | [7 empty] | 91.39 |  |  |  |  | 48.751 | [15 empty] | 1
CHIEF J5_R | NW | BPA | BPA | [7 empty] | 91.39 |  |  |  |  | 48.751 | [15 empty] | 1
CHIEF J5_S | NW | BPA | BPA | [7 empty] | 91.39 |  |  |  |  | 48.751 | [15 empty] | 1
CHIEF J5_T | NW | BPA | BPA | [7 empty] | 91.39 |  |  |  |  | 48.751 | [15 empty] | 1
CHIEF JO_1 | NW | BPA | BPA | [7 empty] | 91.39 |  |  |  |  | 48.751 | [15 empty] | 1
CHIEF JO_2 | NW | BPA | BPA | [7 empty] | 91.39 |  |  |  |  | 48.751 | [15 empty] | 1
CHIEF JO_3 | NW | BPA | BPA | [7 empty] | 91.39 |  |  |  |  | 48.751 | [15 empty] | 1
CHIEF JO_4 | NW | BPA | BPA | [7 empty] | 91.39 |  |  |  |  | 48.751 | [15 empty] | 1
CHIEF JO_D | NW | BPA | BPA | [7 empty] | 91.39 |  |  |  |  | 48.751 | [15 empty] | 1
CHIEF JO_E | NW | BPA | BPA | [7 empty] | 91.39 |  |  |  |  | 48.751 | [15 empty] | 1
CHIEF JO_F | NW | BPA | BPA | [7 empty] | 91.39 |  |  |  |  | 48.751 | [15 empty] | 1
CHIEF JO_G | NW | BPA | BPA | [7 empty] | 91.39 |  |  |  |  | 48.751 | [15 empty] | 1
CONWIND_1 | NW | BPA | BPA | [7 empty] | 50 |  |  |  |  | 13.4523 | [15 empty] | 1
COUGAR T_1 | NW | BPA | BPA | [7 empty] | 14 |  |  |  |  | 2.1075 | [15 empty] | 1
COUGAR T_2 | NW | BPA | BPA | [7 empty] | 14 |  |  |  |  | 2.1075 | [15 empty] | 1
COULEE01_1 | NW | BPA | BPA | [7 empty] | 248.32 |  |  |  |  | 95.6107 | [15 empty] | 1
COULEE02_2 | NW | BPA | BPA | [7 empty] | 248.32 |  |  |  |  | 95.6107 | [15 empty] | 1
COULEE03_3 | NW | BPA | BPA | [7 empty] | 248.32 |  |  |  |  | 95.6107 | [15 empty] | 1
COULEE04_4 | NW | BPA | BPA | [7 empty] | 248.32 |  |  |  |  | 95.6107 | [15 empty] | 1
COULEE05_5 | NW | BPA | BPA | [7 empty] | 248.32 |  |  |  |  | 95.6107 | [15 empty] | 1
COULEE06_6 | NW | BPA | BPA | [7 empty] | 248.32 |  |  |  |  | 95.6107 | [15 empty] | 1
COULEE07_7 | NW | BPA | BPA | [7 empty] | 248.32 |  |  |  |  | 95.6107 | [15 empty] | 1
COULEE08_8 | NW | BPA | BPA | [7 empty] | 248.32 |  |  |  |  | 95.6107 | [15 empty] | 1
COULEE09_9 | NW | BPA | BPA | [7 empty] | 248.32 |  |  |  |  | 95.6107 | [15 empty] | 1
COULEE10_A | NW | BPA | BPA | [7 empty] | 248.32 |  |  |  |  | 95.6107 | [15 empty] | 1
COULEE11_B | NW | BPA | BPA | [7 empty] | 248.32 |  |  |  |  | 95.6107 | [15 empty] | 1
COULEE12_C | NW | BPA | BPA | [7 empty] | 248.32 |  |  |  |  | 95.6107 | [15 empty] | 1
COULEE13_D | NW | BPA | BPA | [7 empty] | 248.32 |  |  |  |  | 95.6107 | [15 empty] | 1
COULEE14_E | NW | BPA | BPA | [7 empty] | 248.32 |  |  |  |  | 95.6107 | [15 empty] | 1
COULEE15_F | NW | BPA | BPA | [7 empty] | 248.32 |  |  |  |  | 95.6107 | [15 empty] | 1
COULEE16_G | NW | BPA | BPA | [7 empty] | 248.32 |  |  |  |  | 95.6107 | [15 empty] | 1
COULEE17_I | NW | BPA | BPA | [7 empty] | 248.32 |  |  |  |  | 95.6107 | [15 empty] | 1
COULEE18_J | NW | BPA | BPA | [7 empty] | 248.32 |  |  |  |  | 95.6107 | [15 empty] | 1
COULEE19_1 | NW | BPA | BPA | [7 empty] | 248.32 |  |  |  |  | 95.6107 | [15 empty] | 1
COULEE19_1a | NW | BPA | BPA | [7 empty] | 248.32 |  |  |  |  | 95.6107 | [15 empty] | 1
COULEE20_1 | NW | BPA | BPA | [7 empty] | 248.32 |  |  |  |  | 95.6107 | [15 empty] | 1
COULEE21_1 | NW | BPA | BPA | [7 empty] | 248.32 |  |  |  |  | 95.6107 | [15 empty] | 1
COULEE22_1 | NW | BPA | BPA | [7 empty] | 248.32 |  |  |  |  | 95.6107 | [15 empty] | 1
COULEE23_1 | NW | BPA | BPA | [7 empty] | 248.32 |  |  |  |  | 95.6107 | [15 empty] | 1
COWFALLS_1 | NW | BPA | BPA | [7 empty] | 35 |  |  |  |  | 13.1558 | [15 empty] | 1
COWFALLS_2 | NW | BPA | BPA | [7 empty] | 35 |  |  |  |  | 13.1558 | [15 empty] | 1
CowlitzST | NW | BPA | BPA |  | 13953 | [5 empty] | 131 |  | 1 | 8 | 6 | 91.7 | [15 empty] | 1 | 5
DALS0102_1 | NW | BPA | BPA | [7 empty] | 62.8 |  |  |  |  | 31.2235 | [15 empty] | 1
DALS0102_2 | NW | BPA | BPA | [7 empty] | 62.8 |  |  |  |  | 31.2235 | [15 empty] | 1
DALS0304_3 | NW | BPA | BPA | [7 empty] | 62.8 |  |  |  |  | 31.2235 | [15 empty] | 1
DALS0304_4 | NW | BPA | BPA | [7 empty] | 62.8 |  |  |  |  | 31.2235 | [15 empty] | 1
DALS0506_5 | NW | BPA | BPA | [7 empty] | 62.8 |  |  |  |  | 31.2235 | [15 empty] | 1
DALS0506_6 | NW | BPA | BPA | [7 empty] | 62.8 |  |  |  |  | 31.2235 | [15 empty] | 1
DALS0708_7 | NW | BPA | BPA | [7 empty] | 62.8 |  |  |  |  | 31.2235 | [15 empty] | 1
DALS0708_8 | NW | BPA | BPA | [7 empty] | 62.8 |  |  |  |  | 31.2235 | [15 empty] | 1
DALS0910_9 | NW | BPA | BPA | [7 empty] | 62.8 |  |  |  |  | 31.2235 | [15 empty] | 1
DALS0910_A | NW | BPA | BPA | [7 empty] | 62.8 |  |  |  |  | 31.2235 | [15 empty] | 1
DALS1112_B | NW | BPA | BPA | [7 empty] | 62.8 |  |  |  |  | 31.2235 | [15 empty] | 1
DALS1112_C | NW | BPA | BPA | [7 empty] | 62.8 |  |  |  |  | 31.2235 | [15 empty] | 1
DALS1314_D | NW | BPA | BPA | [7 empty] | 62.8 |  |  |  |  | 31.2235 | [15 empty] | 1
DALS1314_E | NW | BPA | BPA | [7 empty] | 62.8 |  |  |  |  | 31.2235 | [15 empty] | 1
DALS1516_F | NW | BPA | BPA | [7 empty] | 62.8 |  |  |  |  | 31.2235 | [15 empty] | 1
DALS1516_G | NW | BPA | BPA | [7 empty] | 62.8 |  |  |  |  | 31.2235 | [15 empty] | 1
DALS1718_I | NW | BPA | BPA | [7 empty] | 62.8 |  |  |  |  | 31.2235 | [15 empty] | 1
DALS1718_J | NW | BPA | BPA | [7 empty] | 62.8 |  |  |  |  | 31.2235 | [15 empty] | 1
DALS1920_K | NW | BPA | BPA | [7 empty] | 62.8 |  |  |  |  | 31.2235 | [15 empty] | 1
DALS1920_M | NW | BPA | BPA | [7 empty] | 62.8 |  |  |  |  | 31.2235 | [15 empty] | 1
DALS2122_N | NW | BPA | BPA | [7 empty] | 62.8 |  |  |  |  | 31.2235 | [15 empty] | 1
DALS2122_O | NW | BPA | BPA | [7 empty] | 62.8 |  |  |  |  | 31.2235 | [15 empty] | 1
DALSF1F2_F1 | NW | BPA | BPA | [7 empty] | 62.8 |  |  |  |  | 31.2235 | [15 empty] | 1
DALSF1F2_F2 | NW | BPA | BPA | [7 empty] | 62.8 |  |  |  |  | 31.2235 | [15 empty] | 1
DETROIT_1 | NW | BPA | BPA | [7 empty] | 33.33 |  |  |  |  | 14.0148 | [15 empty] | 1
DETROIT_2 | NW | BPA | BPA | [7 empty] | 33.33 |  |  |  |  | 14.0148 | [15 empty] | 1
DEXTER_1 | NW | BPA | BPA | [7 empty] | 6 |  |  |  |  | 2.4701 | [15 empty] | 1
DWOR 1_1 | NW | BPA | BPA | [7 empty] | 151.67 |  |  |  |  | 77.6685 | [15 empty] | 1
DWOR 2_1 | NW | BPA | BPA | [7 empty] | 151.67 |  |  |  |  | 77.6685 | [15 empty] | 1
DWOR 3_1 | NW | BPA | BPA | [7 empty] | 151.67 |  |  |  |  | 77.6685 | [15 empty] | 1
Everett | NW | BPA | BPA |  | 14953 | [5 empty] | 47 |  |  |  |  | 39.2926 | [15 empty] | 1
Finley | NW | BPA | BPA |  | 10412 | [5 empty] | 30 |  | 2.6667 | [18 empty] | 1 | 5
FOSTER_1 | NW | BPA | BPA | [7 empty] | 12.5 |  |  |  |  | 5.024 | [15 empty] | 1
FOSTER_2 | NW | BPA | BPA | [7 empty] | 12.5 |  |  |  |  | 5.024 | [15 empty] | 1
FredrckST | NW | BPA | BPA |  | 7150 | [5 empty] | 270 |  | 2.5 | 8 | 6 | [16 empty] | 1 | 5.7
GEPST1 | NW | BPA | BPA |  | 7150 | [5 empty] | 303 |  | 2.5 | 8 | 6 | [16 empty] | 1 | 5.7
GLENOMA_1 | NW | BPA | BPA | [7 empty] | 30 |  |  |  |  | 9.5331 | [15 empty] | 1
Goodnoe Hills | NW | BPA | BPA | [7 empty] | 150 |  |  |  |  | 37.6712 | [15 empty] | 1
GREEN PT_1 | NW | BPA | BPA | [7 empty] | 81 |  |  |  |  | 22.4784 | [15 empty] | 1
GRYSHB_CC1 | NW | BPA | BPA |  | 7100 | [5 empty] | 600 |  | 2.5 | [9 empty] | 558.6 | 600 | [7 empty] | 1 | 5.7
GRYSHB_CC1 | NW | BPA | BPA | WECC Buildout | [9 empty] | 6 | 6
HermstGT2 | NW | BPA | BPA |  | 7150 | [5 empty] | 434 |  | 2.5 | 8 | 6 | [16 empty] | 1 | 5.7
HermstST1 | NW | BPA | BPA |  | 7150 | [5 empty] | 750 |  | 2.5 | 8 | 6 | [16 empty] | 1 | 5.7
HILLS CR_1 | NW | BPA | BPA | [7 empty] | 37 |  |  |  |  | 14.6373 | [15 empty] | 1
HUNGHR12_1 | NW | BPA | BPA | [7 empty] | 77.5 |  |  |  |  | 28.4284 | [15 empty] | 1
HUNGHR12_2 | NW | BPA | BPA | [7 empty] | 77.5 |  |  |  |  | 28.4284 | [15 empty] | 1
HUNGHR34_3 | NW | BPA | BPA | [7 empty] | 77.5 |  |  |  |  | 28.4284 | [15 empty] | 1
HUNGHR34_4 | NW | BPA | BPA | [7 empty] | 77.5 |  |  |  |  | 28.4284 | [15 empty] | 1
ICE H1-2_1 | NW | BPA | BPA | [7 empty] | 103.17 |  |  |  |  | 26.3585 | [15 empty] | 1
ICE H1-2_2 | NW | BPA | BPA | [7 empty] | 103.17 |  |  |  |  | 26.3585 | [15 empty] | 1
ICE H3-4_3 | NW | BPA | BPA | [7 empty] | 103.17 |  |  |  |  | 26.3585 | [15 empty] | 1
ICE H3-4_4 | NW | BPA | BPA | [7 empty] | 103.17 |  |  |  |  | 26.3585 | [15 empty] | 1
ICE H5-6_5 | NW | BPA | BPA | [7 empty] | 103.17 |  |  |  |  | 26.3585 | [15 empty] | 1
ICE H5-6_6 | NW | BPA | BPA | [7 empty] | 103.17 |  |  |  |  | 26.3585 | [15 empty] | 1
JACKSN1_1 | NW | BPA | BPA | [7 empty] | 48.4 |  |  |  |  | 25.8388 | [15 empty] | 1
JACKSN2_1 | NW | BPA | BPA | [7 empty] | 48.4 |  |  |  |  | 25.8388 | [15 empty] | 1
JONDAY01_1 | NW | BPA | BPA | [7 empty] | 144.38 |  |  |  |  | 64.0474 | [15 empty] | 1
JONDAY01_2 | NW | BPA | BPA | [7 empty] | 144.38 |  |  |  |  | 64.0474 | [15 empty] | 1
JONDAY03_3 | NW | BPA | BPA | [7 empty] | 144.38 |  |  |  |  | 64.0474 | [15 empty] | 1
JONDAY03_4 | NW | BPA | BPA | [7 empty] | 144.38 |  |  |  |  | 64.0474 | [15 empty] | 1
JONDAY05_5 | NW | BPA | BPA | [7 empty] | 144.38 |  |  |  |  | 64.0474 | [15 empty] | 1
JONDAY05_6 | NW | BPA | BPA | [7 empty] | 144.38 |  |  |  |  | 64.0474 | [15 empty] | 1
JONDAY07_7 | NW | BPA | BPA | [7 empty] | 144.38 |  |  |  |  | 64.0474 | [15 empty] | 1
JONDAY07_8 | NW | BPA | BPA | [7 empty] | 144.38 |  |  |  |  | 64.0474 | [15 empty] | 1
JONDAY09_9 | NW | BPA | BPA | [7 empty] | 144.38 |  |  |  |  | 64.0474 | [15 empty] | 1
JONDAY09_A | NW | BPA | BPA | [7 empty] | 144.38 |  |  |  |  | 64.0474 | [15 empty] | 1
JONDAY11_B | NW | BPA | BPA | [7 empty] | 144.38 |  |  |  |  | 64.0474 | [15 empty] | 1
JONDAY11_C | NW | BPA | BPA | [7 empty] | 144.38 |  |  |  |  | 64.0474 | [15 empty] | 1
JONDAY13_D | NW | BPA | BPA | [7 empty] | 144.38 |  |  |  |  | 64.0474 | [15 empty] | 1
JONDAY13_E | NW | BPA | BPA | [7 empty] | 144.38 |  |  |  |  | 64.0474 | [15 empty] | 1
JONDAY15_F | NW | BPA | BPA | [7 empty] | 144.38 |  |  |  |  | 64.0474 | [15 empty] | 1
JONDAY15_G | NW | BPA | BPA | [7 empty] | 144.38 |  |  |  |  | 64.0474 | [15 empty] | 1
Klodike 2 | NW | BPA | BPA | [7 empty] | 75 |  |  |  |  | 20.1784 | [15 empty] | 1
Klodike 3/Orion | NW | BPA | BPA | [7 empty] | 300 |  |  |  |  | 80.7137 | [15 empty] | 1
KLOND W1_1 | NW | BPA | BPA | [7 empty] | 12.5 |  |  |  |  | 3.3631 | [15 empty] | 1
KLOND W1_2 | NW | BPA | BPA | [7 empty] | 12.5 |  |  |  |  | 3.3631 | [15 empty] | 1
KLOND W2_1 | NW | BPA | BPA | [7 empty] | 25.5 |  |  |  |  | 6.8607 | [15 empty] | 1
LEABURGS_1 | NW | BPA | BPA | [7 empty] | 13.8 |  |  |  |  | 8.9158 | [15 empty] | 1
LIBBY_1 | NW | BPA | BPA | [7 empty] | 120 |  |  |  |  | 51.698 | [15 empty] | 1
LIBBY_2 | NW | BPA | BPA | [7 empty] | 120 |  |  |  |  | 51.698 | [15 empty] | 1
LIBBY_3 | NW | BPA | BPA | [7 empty] | 120 |  |  |  |  | 51.698 | [15 empty] | 1
LIBBY_4 | NW | BPA | BPA | [7 empty] | 120 |  |  |  |  | 51.698 | [15 empty] | 1
LIBBY_5 | NW | BPA | BPA | [7 empty] | 120 |  |  |  |  | 51.698 | [15 empty] | 1
LION MTN_1 | NW | BPA | BPA | [7 empty] | 1 |  |  |  |  | 0 | [15 empty] | 1
LIT GOOS_1 | NW | BPA | BPA | [7 empty] | 134.67 |  |  |  |  | 37.7073 | [15 empty] | 1
LIT GOOS_2 | NW | BPA | BPA | [7 empty] | 134.67 |  |  |  |  | 37.7073 | [15 empty] | 1
LIT GOOS_3 | NW | BPA | BPA | [7 empty] | 134.67 |  |  |  |  | 37.7073 | [15 empty] | 1
LIT GOOS_4 | NW | BPA | BPA | [7 empty] | 134.67 |  |  |  |  | 37.7073 | [15 empty] | 1
LIT GOOS_5 | NW | BPA | BPA | [7 empty] | 134.67 |  |  |  |  | 37.7073 | [15 empty] | 1
LIT GOOS_6 | NW | BPA | BPA | [7 empty] | 134.67 |  |  |  |  | 37.7073 | [15 empty] | 1
LONGVIEW_1 | NW | BPA | BPA | [7 empty] | 89 |  |  |  |  | 23.9451 | [15 empty] | 1
LOOKOUT_1 | NW | BPA | BPA | [7 empty] | 41.67 |  |  |  |  | 9.7813 | [15 empty] | 1
LOOKOUT_2 | NW | BPA | BPA | [7 empty] | 41.67 |  |  |  |  | 9.7813 | [15 empty] | 1
LOOKOUT_3 | NW | BPA | BPA | [7 empty] | 41.67 |  |  |  |  | 9.7813 | [15 empty] | 1
LOST CRK_1 | NW | BPA | BPA | [7 empty] | 27 |  |  |  |  | 13.5172 | [15 empty] | 1
LOST CRK_2 | NW | BPA | BPA | [7 empty] | 27 |  |  |  |  | 13.5172 | [15 empty] | 1
LOW GRAN_1 | NW | BPA | BPA | [7 empty] | 116.5 |  |  |  |  | 38.3585 | [15 empty] | 1
LOW GRAN_2 | NW | BPA | BPA | [7 empty] | 116.5 |  |  |  |  | 38.3585 | [15 empty] | 1
LOW GRAN_3 | NW | BPA | BPA | [7 empty] | 116.5 |  |  |  |  | 38.3585 | [15 empty] | 1
LOW GRAN_4 | NW | BPA | BPA | [7 empty] | 116.5 |  |  |  |  | 38.3585 | [15 empty] | 1
LOW GRAN_5 | NW | BPA | BPA | [7 empty] | 116.5 |  |  |  |  | 38.3585 | [15 empty] | 1
LOW GRAN_6 | NW | BPA | BPA | [7 empty] | 116.5 |  |  |  |  | 38.3585 | [15 empty] | 1
LOW MON_1 | NW | BPA | BPA | [7 empty] | 141.67 |  |  |  |  | 47.6778 | [15 empty] | 1
LOW MON_2 | NW | BPA | BPA | [7 empty] | 141.67 |  |  |  |  | 47.6778 | [15 empty] | 1
LOW MON_3 | NW | BPA | BPA | [7 empty] | 141.67 |  |  |  |  | 47.6778 | [15 empty] | 1
LOW MON_4 | NW | BPA | BPA | [7 empty] | 141.67 |  |  |  |  | 47.6778 | [15 empty] | 1
LOW MON_5 | NW | BPA | BPA | [7 empty] | 141.67 |  |  |  |  | 47.6778 | [15 empty] | 1
LOW MON_6 | NW | BPA | BPA | [7 empty] | 141.67 |  |  |  |  | 47.6778 | [15 empty] | 1
MCNY0102_1 | NW | BPA | BPA | [7 empty] | 77.75 |  |  |  |  | 47.6678 | [15 empty] | 1
MCNY0102_2 | NW | BPA | BPA | [7 empty] | 77.75 |  |  |  |  | 47.6678 | [15 empty] | 1
MCNY0304_3 | NW | BPA | BPA | [7 empty] | 77.75 |  |  |  |  | 47.6678 | [15 empty] | 1
MCNY0304_4 | NW | BPA | BPA | [7 empty] | 77.75 |  |  |  |  | 47.6678 | [15 empty] | 1
MCNY0506_5 | NW | BPA | BPA | [7 empty] | 77.75 |  |  |  |  | 47.6678 | [15 empty] | 1
MCNY0506_6 | NW | BPA | BPA | [7 empty] | 77.75 |  |  |  |  | 47.6678 | [15 empty] | 1
MCNY0708_7 | NW | BPA | BPA | [7 empty] | 77.75 |  |  |  |  | 47.6678 | [15 empty] | 1
MCNY0708_8 | NW | BPA | BPA | [7 empty] | 77.75 |  |  |  |  | 47.6678 | [15 empty] | 1
MCNY0910_9 | NW | BPA | BPA | [7 empty] | 77.75 |  |  |  |  | 47.6678 | [15 empty] | 1
MCNY0910_A | NW | BPA | BPA | [7 empty] | 77.75 |  |  |  |  | 47.6678 | [15 empty] | 1
MCNY1112_B | NW | BPA | BPA | [7 empty] | 77.75 |  |  |  |  | 47.6678 | [15 empty] | 1
MCNY1112_C | NW | BPA | BPA | [7 empty] | 77.75 |  |  |  |  | 47.6678 | [15 empty] | 1
MCNY1314_D | NW | BPA | BPA | [7 empty] | 77.75 |  |  |  |  | 47.6678 | [15 empty] | 1
MCNY1314_E | NW | BPA | BPA | [7 empty] | 77.75 |  |  |  |  | 47.6678 | [15 empty] | 1
MINTFRM_CC1 | NW | BPA | BPA |  | 7100 | [5 empty] | 376 |  | 2.5 | [9 empty] | 350.056 | 376 | [7 empty] | 1 | 5.7
MINTFRM_CC1 | NW | BPA | BPA | WECC Buildout | [9 empty] | 6 | 6
MorrwPwr | NW | BPA | BPA |  | 10412 | [5 empty] | 24.8 |  | 2.6667 | [18 empty] | 1 | 5
PORT ANG_1 | NW | BPA | BPA | [7 empty] | 12.6 |  |  |  |  | 6.0411 | [15 empty] | 1
PORT ANG_2 | NW | BPA | BPA | [7 empty] | 16 |  |  |  |  | 7.6712 | [15 empty] | 1
ROZA_1 | NW | BPA | BPA | [7 empty] | 13 |  |  |  |  | 5.254 | [15 empty] | 1
RvrRdCC1 | NW | BPA | BPA |  | 7150 | [5 empty] | 260 |  | 2.5 | [18 empty] | 1 | 5.7
RvrRdCC1 | NW | BPA | BPA | WECC Buildout | [9 empty] | 6 | 6
STATL W1_1 | NW | BPA | BPA | [7 empty] | 25 |  |  |  |  | 5.5198 | [15 empty] | 1
STATL W1_2 | NW | BPA | BPA | [7 empty] | 25 |  |  |  |  | 5.5198 | [15 empty] | 1
STATL W1_3 | NW | BPA | BPA | [7 empty] | 25 |  |  |  |  | 5.5198 | [15 empty] | 1
STATL W1_4 | NW | BPA | BPA | [7 empty] | 25 |  |  |  |  | 5.5198 | [15 empty] | 1
STATL W2_1 | NW | BPA | BPA | [7 empty] | 25 |  |  |  |  | 6.2188 | [15 empty] | 1
STATL W2_2 | NW | BPA | BPA | [7 empty] | 25 |  |  |  |  | 6.2188 | [15 empty] | 1
STATL W2_3 | NW | BPA | BPA | [7 empty] | 25 |  |  |  |  | 6.2188 | [15 empty] | 1
STATL W2_4 | NW | BPA | BPA | [7 empty] | 25 |  |  |  |  | 6.2188 | [15 empty] | 1
STATL W2_5 | NW | BPA | BPA | [7 empty] | 25 |  |  |  |  | 6.2188 | [15 empty] | 1
STATL W2_6 | NW | BPA | BPA | [7 empty] | 25 |  |  |  |  | 6.2188 | [15 empty] | 1
STATL W2_7 | NW | BPA | BPA | [7 empty] | 25 |  |  |  |  | 6.2188 | [15 empty] | 1
STATL W2_8 | NW | BPA | BPA | [7 empty] | 25 |  |  |  |  | 6.2188 | [15 empty] | 1
SWIFT2-1_1 | NW | BPA | BPA | [7 empty] | 43 |  |  |  |  | 5.3384 | [15 empty] | 1
SWIFT2-2_1 | NW | BPA | BPA | [7 empty] | 43 |  |  |  |  | 5.3384 | [15 empty] | 1
WA Sml Hydro Aggr | NW | BPA | BPA | [7 empty] | 35 |  |  |  |  | 26.7964 | [15 empty] | 1
Wauna2 | NW | BPA | BPA |  | 7150 | [5 empty] | 35 |  | 2.5 | 6 | 6 | [16 empty] | 1 | 5.7
Wild Horse | NW | BPA | BPA | [7 empty] | 240 |  |  |  |  | 60.9062 | [15 empty] | 1
WNP2 | NW | BPA | BPA |  | 11000 | [5 empty] | 1160.09 |  | 3.6667 | 168 | 168 | [16 empty] | 1 | 6
Wycnrgy1 | NW | BPA | BPA |  | 12530 | [5 empty] | 12.2 |  | 2.6667 | [18 empty] | 1 | 8
Wycnrgy2 | NW | BPA | BPA |  | 12530 | [5 empty] | 35 |  | 2.6667 | [18 empty] | 1 | 8
DallesFish_1 | NW | BPA | PSE | [7 empty] | 6.5 |  |  |  |  | 4.1826 | [15 empty] | 1
Wyoming_W1 | WY | CENTL WYO | CA Incremental Renewables | 33% Ref Case - Ren Buildout | [6 empty] | 1 |  |  |  |  | 1 | [15 empty] | 161
DavJohnst1 | WY | CENTL WYO | CENTL WYO |  | 11500 | [5 empty] | 109.4 |  | 3.3333 | 48 | [17 empty] | 1 | 2
DavJohnst1 | WY | CENTL WYO | CENTL WYO | Coal Run Time | [10 empty] | 96
DavJohnst2 | WY | CENTL WYO | CENTL WYO |  | 10500 | [5 empty] | 109.4 |  | 3.3333 | 48 | [17 empty] | 1 | 2
DavJohnst2 | WY | CENTL WYO | CENTL WYO | Coal Run Time | [10 empty] | 96
DavJohnst3 | WY | CENTL WYO | CENTL WYO |  | 10500 | [5 empty] | 227.2 |  | 3.3333 | 48 | [17 empty] | 1 | 2
DavJohnst3 | WY | CENTL WYO | CENTL WYO | Coal Run Time | [10 empty] | 96
DavJohnst4 | WY | CENTL WYO | CENTL WYO |  | 10500 | [5 empty] | 328.8 |  | 3.3333 | 48 | [17 empty] | 1 | 2
DavJohnst4 | WY | CENTL WYO | CENTL WYO | Coal Run Time | [10 empty] | 96
Glenrock Wind_1 | WY | CENTL WYO | CENTL WYO | [7 empty] | 99 |  |  |  |  | 31.6799 | [15 empty] | 1
BAJA-SL | CFE | CFE | CFE |  | 7100 | [5 empty] | 223 |  | 2.5 | 6 | 8 | [7 empty] | 207.613 | 223 | [7 empty] | 1 | 5.7
CCCPrsd1 | CFE | CFE | CFE |  | 7150 | [5 empty] | 253 |  | 2.5 | [18 empty] | 1 | 5.7
CCCPrsd1 | CFE | CFE | CFE | WECC Buildout | [9 empty] | 6 | 6
CCCPrsd2 | CFE | CFE | CFE |  | 7150 | [5 empty] | 253 |  | 2.5 | [18 empty] | 1 | 5.7
CCCPrsd2 | CFE | CFE | CFE | WECC Buildout | [9 empty] | 6 | 6
CerroPr2-1 | CFE | CFE | CFE | [7 empty] | 104.5 |  |  |  |  | 33.9928 | [15 empty] | 1
CerroPr2-2 | CFE | CFE | CFE | [7 empty] | 104.5 |  |  |  |  | 33.9928 | [15 empty] | 1
CerroPr3-1 | CFE | CFE | CFE | [7 empty] | 104.5 |  |  |  |  | 33.9928 | [15 empty] | 1
CerroPr3-2 | CFE | CFE | CFE | [7 empty] | 104.5 |  |  |  |  | 33.9928 | [15 empty] | 1
CerroPr4-1 | CFE | CFE | CFE | [7 empty] | 28.8 |  |  |  |  | 9.3683 | [15 empty] | 1
CerroPr4-2 | CFE | CFE | CFE | [7 empty] | 28.8 |  |  |  |  | 9.3683 | [15 empty] | 1
CerroPr4-3 | CFE | CFE | CFE | [7 empty] | 28.8 |  |  |  |  | 9.3683 | [15 empty] | 1
CerroPr4-4 | CFE | CFE | CFE | [7 empty] | 28.8 |  |  |  |  | 9.3683 | [15 empty] | 1
CerroPrI1-1 | CFE | CFE | CFE | [7 empty] | 35.7 |  |  |  |  | 11.6128 | [15 empty] | 1
CerroPrI1-2 | CFE | CFE | CFE | [7 empty] | 35.7 |  |  |  |  | 11.6128 | [15 empty] | 1
CerroPrI1-3 | CFE | CFE | CFE | [7 empty] | 35.7 |  |  |  |  | 11.6128 | [15 empty] | 1
CerroPrI1-4 | CFE | CFE | CFE | [7 empty] | 35.7 |  |  |  |  | 11.6128 | [15 empty] | 1
CerroPrI1-5 | CFE | CFE | CFE | [7 empty] | 23.2 |  |  |  |  | 7.5467 | [15 empty] | 1
CFE Generic LM6000 | CFE | CFE | CFE | WECC Buildout | 11700 | 9800 |  | 20 | 50 |  | 50 |  | 6 | 1 | 1 | [16 empty] | 4 | 5
CFE Generic LMS100 | CFE | CFE | CFE | WECC Buildout | 10500 | 8700 |  | 40 | 100 |  | 100 |  | 12 | 1 | 1 | [16 empty] | 2 | 5
Cipres1 | CFE | CFE | CFE |  | 12713 | [5 empty] | 28 |  | 2.6667 | [18 empty] | 1 | 8
LaRosit1 | CFE | CFE | CFE |  | 7100 | [5 empty] | 185.6 |  | 2.5 | 6 | 8 | [16 empty] | 1 | 5.7
LaRosit3 | CFE | CFE | CFE |  | 7150 | [5 empty] | 845 |  | 2.5 | 8 | 6 | [16 empty] | 1 | 5.7
Mexical1 | CFE | CFE | CFE |  | 12713 | [5 empty] | 39 |  | 2.6667 | [18 empty] | 1 | 8
Mexical2 | CFE | CFE | CFE |  | 12713 | [5 empty] | 22.1 |  | 2.6667 | [18 empty] | 1 | 8
Mexical3 | CFE | CFE | CFE |  | 12713 | [5 empty] | 22.1 |  | 2.6667 | [18 empty] | 1 | 8
PdtJrz-5 | CFE | CFE | CFE |  | 9560 | [5 empty] | 152 |  | 3.6667 | 8 | 6 | [16 empty] | 1 | 3
PdtJrz-6 | CFE | CFE | CFE |  | 9560 | [5 empty] | 152 |  | 3.6667 | 8 | 6 | [16 empty] | 1 | 3
PdtJrzG1 | CFE | CFE | CFE |  | 12530 | [5 empty] | 28 |  | 2.6667 | [18 empty] | 1 | 8
PdtJrzG2 | CFE | CFE | CFE |  | 12530 | [5 empty] | 28 |  | 2.6667 | [18 empty] | 1 | 8
PdtJrzG3 | CFE | CFE | CFE |  | 11267 | [5 empty] | 152.5 |  | 2 | 2 | 3 | [16 empty] | 1 | 5
PJX 3_1 | CFE | CFE | CFE |  | 7100 | [5 empty] | 259 |  | 2.5 | 4 | 8 | [7 empty] | 241.129 | 259 | [7 empty] | 1 | 5.7
PJZ-VAP | CFE | CFE | CFE |  | 7100 | [5 empty] | 93 |  | 2.5 | 6 | 8 | [7 empty] | 86.583 | 93 | [7 empty] | 1 | 5.7
CFE_Gas CT | CFE | CFE | E3RPS33 |  | 9600 | [5 empty] | 250 | [20 empty] | 8 | 5
CHELAN_1 | NW | CHPD | CHPD | [7 empty] | 27 |  |  |  |  | 23.9558 | [15 empty] | 1
CHELAN_2 | NW | CHPD | CHPD | [7 empty] | 27 |  |  |  |  | 23.9558 | [15 empty] | 1
ROCK IS_1 | NW | CHPD | CHPD | [7 empty] | 28.24 |  |  |  |  | 15.9069 | [15 empty] | 1
ROCK IS_2 | NW | CHPD | CHPD | [7 empty] | 28.24 |  |  |  |  | 15.9069 | [15 empty] | 1
ROCK IS_3 | NW | CHPD | CHPD | [7 empty] | 28.24 |  |  |  |  | 15.9069 | [15 empty] | 1
ROCK IS_4 | NW | CHPD | CHPD | [7 empty] | 28.24 |  |  |  |  | 15.9069 | [15 empty] | 1
ROCK IS_5 | NW | CHPD | CHPD | [7 empty] | 28.24 |  |  |  |  | 15.9069 | [15 empty] | 1
ROCK IS_6 | NW | CHPD | CHPD | [7 empty] | 28.24 |  |  |  |  | 15.9069 | [15 empty] | 1
ROCK IS_7 | NW | CHPD | CHPD | [7 empty] | 28.24 |  |  |  |  | 15.9069 | [15 empty] | 1
ROCK IS_8 | NW | CHPD | CHPD | [7 empty] | 28.24 |  |  |  |  | 15.9069 | [15 empty] | 1
ROCK IS_9 | NW | CHPD | CHPD | [7 empty] | 28.24 |  |  |  |  | 15.9069 | [15 empty] | 1
ROCK IS_A | NW | CHPD | CHPD | [7 empty] | 28.24 |  |  |  |  | 15.9069 | [15 empty] | 1
ROCK IS2_1 | NW | CHPD | CHPD | [7 empty] | 28.24 |  |  |  |  | 15.9069 | [15 empty] | 1
ROCK IS2_2 | NW | CHPD | CHPD | [7 empty] | 28.24 |  |  |  |  | 15.9069 | [15 empty] | 1
ROCK IS2_3 | NW | CHPD | CHPD | [7 empty] | 28.24 |  |  |  |  | 15.9069 | [15 empty] | 1
ROCK IS2_4 | NW | CHPD | CHPD | [7 empty] | 28.24 |  |  |  |  | 15.9069 | [15 empty] | 1
ROCK IS2_5 | NW | CHPD | CHPD | [7 empty] | 28.24 |  |  |  |  | 15.9069 | [15 empty] | 1
ROCK IS2_6 | NW | CHPD | CHPD | [7 empty] | 28.24 |  |  |  |  | 15.9069 | [15 empty] | 1
ROCK IS2_7 | NW | CHPD | CHPD | [7 empty] | 28.24 |  |  |  |  | 15.9069 | [15 empty] | 1
ROCK IS2_8 | NW | CHPD | CHPD | [7 empty] | 28.24 |  |  |  |  | 15.9069 | [15 empty] | 1
ROCKYR01_1 | NW | CHPD | CHPD | [7 empty] | 106.9 |  |  |  |  | 60.3715 | [15 empty] | 1
ROCKYR02_2 | NW | CHPD | CHPD | [7 empty] | 106.9 |  |  |  |  | 60.3715 | [15 empty] | 1
ROCKYR03_3 | NW | CHPD | CHPD | [7 empty] | 106.9 |  |  |  |  | 60.3715 | [15 empty] | 1
ROCKYR04_4 | NW | CHPD | CHPD | [7 empty] | 106.9 |  |  |  |  | 60.3715 | [15 empty] | 1
ROCKYR05_5 | NW | CHPD | CHPD | [7 empty] | 106.9 |  |  |  |  | 60.3715 | [15 empty] | 1
ROCKYR06_6 | NW | CHPD | CHPD | [7 empty] | 106.9 |  |  |  |  | 60.3715 | [15 empty] | 1
ROCKYR07_7 | NW | CHPD | CHPD | [7 empty] | 106.9 |  |  |  |  | 60.3715 | [15 empty] | 1
ROCKYR08_8 | NW | CHPD | CHPD | [7 empty] | 106.9 |  |  |  |  | 60.3715 | [15 empty] | 1
ROCKYR09_9 | NW | CHPD | CHPD | [7 empty] | 106.9 |  |  |  |  | 60.3715 | [15 empty] | 1
ROCKYR10_A | NW | CHPD | CHPD | [7 empty] | 106.9 |  |  |  |  | 60.3715 | [15 empty] | 1
ROCKYR11_B | NW | CHPD | CHPD | [7 empty] | 106.9 |  |  |  |  | 60.3715 | [15 empty] | 1
WELLS_1 | NW | DOPD | DOPD | [7 empty] | 85 |  |  |  |  | 48.3696 | [15 empty] | 1
WELLS_2 | NW | DOPD | DOPD | [7 empty] | 85 |  |  |  |  | 48.3696 | [15 empty] | 1
WELLS_3 | NW | DOPD | DOPD | [7 empty] | 85 |  |  |  |  | 48.3696 | [15 empty] | 1
WELLS_4 | NW | DOPD | DOPD | [7 empty] | 85 |  |  |  |  | 48.3696 | [15 empty] | 1
WELLS_5 | NW | DOPD | DOPD | [7 empty] | 85 |  |  |  |  | 48.3696 | [15 empty] | 1
WELLS_6 | NW | DOPD | DOPD | [7 empty] | 85 |  |  |  |  | 48.3696 | [15 empty] | 1
WELLS_7 | NW | DOPD | DOPD | [7 empty] | 85 |  |  |  |  | 48.3696 | [15 empty] | 1
WELLS_8 | NW | DOPD | DOPD | [7 empty] | 85 |  |  |  |  | 48.3696 | [15 empty] | 1
WELLS_9 | NW | DOPD | DOPD | [7 empty] | 85 |  |  |  |  | 48.3696 | [15 empty] | 1
WELLS_A | NW | DOPD | DOPD | [7 empty] | 85 |  |  |  |  | 48.3696 | [15 empty] | 1
New_Mexico_W | NM | EPE | CA Incremental Renewables | 33% Ref Case - Ren Buildout | [6 empty] | 1 |  |  |  |  | 1 | [15 empty] | 184
NM_Biogas | NM | EPE | E3RPS33 | [7 empty] | 18 |  |  |  |  | 15 | [15 empty] | 1
NM_Gas CCCT | NM | EPE | E3RPS33 |  | 6924 | [5 empty] | 250 | [20 empty] | 1 | 4.92
NM_Gas CCCT | NM | EPE | E3RPS33 | WECC Buildout | [9 empty] | 6 | 6
NM_Gas CT | NM | EPE | E3RPS33 |  | 9600 | [5 empty] | 250 | [20 empty] | 3 | 5
NM_Wind | NM | EPE | E3RPS33 | [7 empty] | 1635 |  |  |  |  | 600 | [15 empty] | 1
ARTESIA:DC | NM | EPE | EPE | [7 empty] | 193 |  |  |  |  | -193 | [15 empty] | 1
Copper1 | NM | EPE | EPE |  | 12530 | [5 empty] | 69 |  | 1.3333 |  | 2 | [16 empty] | 1 | 8
Newman1 | NM | EPE | EPE |  | 12597 | [5 empty] | 77 |  | 2 | 8 | 6 | [16 empty] | 1 | 5
Newman2 | NM | EPE | EPE |  | 12722 | [5 empty] | 80 |  | 2 | 8 | 6 | [16 empty] | 1 | 5
Newman3 | NM | EPE | EPE |  | 9560 | [5 empty] | 101 |  | 3.6667 | 8 | 6 | [16 empty] | 1 | 3
NewmnCC4 | NM | EPE | EPE |  | 7150 | [5 empty] | 222 |  | 2.5 | 8 | 6 | [16 empty] | 1 | 5.7
RioGrnd6 | NM | EPE | EPE |  | 13953 | [5 empty] | 48 |  | 1.6667 | 8 | 6 | [16 empty] | 1 | 5
RioGrnd7 | NM | EPE | EPE |  | 13953 | [5 empty] | 45 |  | 1.6667 | 8 | 6 | [16 empty] | 1 | 5
RioGrnd8 | NM | EPE | EPE |  | 9560 | [5 empty] | 150 |  | 3.6667 | 8 | 6 | [16 empty] | 1 | 3
ID Sml Hydro Aggr | UT | FAR EAST | BPA | [7 empty] | 140 |  |  |  |  | 99.2809 | [15 empty] | 1
AMFLS_1 | UT | FAR EAST | FAR EAST | [7 empty] | 31 |  |  |  |  | 7.9997 | [15 empty] | 1
AMFLS_2 | UT | FAR EAST | FAR EAST | [7 empty] | 31 |  |  |  |  | 7.9997 | [15 empty] | 1
AMFLS_3 | UT | FAR EAST | FAR EAST | [7 empty] | 31 |  |  |  |  | 8.0021 | [15 empty] | 1
Far East Generic LM6000 | UT | FAR EAST | FAR EAST | WECC Buildout | 11700 | 9800 |  | 20 | 50 |  | 50 |  | 6 | 1 | 1 | [16 empty] | 1 | 5
Simplot1 | UT | FAR EAST | FAR EAST |  | 11000 | [5 empty] | 15 |  | 3.3333 | 48 | [17 empty] | 1 | 3
Simplot1 | UT | FAR EAST | FAR EAST | Coal Run Time | [10 empty] | 96
GCPD Generic LM6000 | NW | GCPD | GCPD | WECC Buildout | 11700 | 9800 |  | 20 | 50 |  | 50 |  | 6 | 1 | 1 | [16 empty] | 1 | 5
PRIEST R_9 | NW | GCPD | GCPD | [7 empty] | 96.8 |  |  |  |  | 46.3612 | [15 empty] | 1
PRIEST R_A | NW | GCPD | GCPD | [7 empty] | 96.8 |  |  |  |  | 46.3612 | [15 empty] | 1
PRIESTR2_1 | NW | GCPD | GCPD | [7 empty] | 96.8 |  |  |  |  | 46.3612 | [15 empty] | 1
PRIESTR2_2 | NW | GCPD | GCPD | [7 empty] | 96.8 |  |  |  |  | 46.3612 | [15 empty] | 1
PRIESTR2_3 | NW | GCPD | GCPD | [7 empty] | 96.8 |  |  |  |  | 46.3612 | [15 empty] | 1
PRIESTR2_4 | NW | GCPD | GCPD | [7 empty] | 96.8 |  |  |  |  | 46.3612 | [15 empty] | 1
PRIESTR2_5 | NW | GCPD | GCPD | [7 empty] | 96.8 |  |  |  |  | 46.3612 | [15 empty] | 1
PRIESTR2_6 | NW | GCPD | GCPD | [7 empty] | 96.8 |  |  |  |  | 46.3612 | [15 empty] | 1
PRIESTR2_7 | NW | GCPD | GCPD | [7 empty] | 96.8 |  |  |  |  | 46.3612 | [15 empty] | 1
PRIESTR2_8 | NW | GCPD | GCPD | [7 empty] | 96.8 |  |  |  |  | 46.3612 | [15 empty] | 1
WANAPUM_1 | NW | GCPD | GCPD | [7 empty] | 95.5 |  |  |  |  | 54.2568 | [15 empty] | 1
WANAPUM_2 | NW | GCPD | GCPD | [7 empty] | 95.5 |  |  |  |  | 54.2568 | [15 empty] | 1
WANAPUM_3 | NW | GCPD | GCPD | [7 empty] | 95.5 |  |  |  |  | 54.2568 | [15 empty] | 1
WANAPUM_4 | NW | GCPD | GCPD | [7 empty] | 95.5 |  |  |  |  | 54.2568 | [15 empty] | 1
WANAPUM_5 | NW | GCPD | GCPD | [7 empty] | 95.5 |  |  |  |  | 54.2568 | [15 empty] | 1
WANAPUM_6 | NW | GCPD | GCPD | [7 empty] | 95.5 |  |  |  |  | 54.2568 | [15 empty] | 1
WANAPUM2_7 | NW | GCPD | GCPD | [7 empty] | 95.5 |  |  |  |  | 54.2568 | [15 empty] | 1
WANAPUM2_8 | NW | GCPD | GCPD | [7 empty] | 95.5 |  |  |  |  | 54.2568 | [15 empty] | 1
WANAPUM2_9 | NW | GCPD | GCPD | [7 empty] | 95.5 |  |  |  |  | 54.2568 | [15 empty] | 1
WANAPUM2_A | NW | GCPD | GCPD | [7 empty] | 95.5 |  |  |  |  | 54.2568 | [15 empty] | 1
GEMST G1_1 | UT | GOSH | GOSH | [7 empty] | 23 |  |  |  |  | 4.0959 | [15 empty] | 1
GOSH Generic LM6000 | UT | GOSH | GOSH | WECC Buildout | 11700 | 9800 |  | 20 | 50 |  | 50 |  | 6 | 1 | 1 | [16 empty] | 1 | 5
PALIS G1_1 | UT | GOSH | GOSH | [7 empty] | 32 |  |  |  |  | 11.6746 | [15 empty] | 1
PALIS G2_1 | UT | GOSH | GOSH | [7 empty] | 32 |  |  |  |  | 11.6746 | [15 empty] | 1
PALIS G3_1 | UT | GOSH | GOSH | [7 empty] | 32 |  |  |  |  | 11.6746 | [15 empty] | 1
PALIS G4_1 | UT | GOSH | GOSH | [7 empty] | 32 |  |  |  |  | 11.6746 | [15 empty] | 1
Ridgeline | UT | GOSH | GOSH | [7 empty] | 65 |  |  |  |  | 16.1079 | [15 empty] | 1
ElCentro2 | CA | IID | IID | [28 empty] | 1
ElCentro2 | CA | IID | IID | Thermal Edits | 13326.5 |  |  | 7 |  |  | 35 |  |  | 8 | 6 | [7 empty] | 35 | 35 | [8 empty] | 5
ElCentro2A | CA | IID | IID | [28 empty] | 1
ElCentro2A | CA | IID | IID | CCGT Start/Stop Profiles | [20 empty] | 64.6 | 32.3 | 21.32 | 43.28 | 64.6
ElCentro2A | CA | IID | IID | Thermal Edits | 7575 | 7300 | 7000 | 47.5 | 71.25 | 95 | 95 |  |  | 6 | 6 | [7 empty] | 95 | 95 | [8 empty] | 5.7
ElCentro3 | CA | IID | IID | [28 empty] | 1
ElCentro3 | CA | IID | IID | Thermal Edits | 13326.5 | 11000 |  | 13.2 | 44 |  | 44 |  |  | 8 | 6 | [7 empty] | 44 | 44 | [8 empty] | 5
ElCentro4 | CA | IID | IID | [28 empty] | 1
ElCentro4 | CA | IID | IID | Thermal Edits | 11803.5 | 11000 | 10500 | 16 | 42.5 | 80 | 80 |  |  | 8 | 6 | [7 empty] | 80 | 80 | [8 empty] | 5
Existing Bio - IID | CA | IID | IID | Existing Renewables | [6 empty] | 49.01 |  |  |  |  | 39.2117 | [15 empty] | 1
Existing Geothermal - IID | CA | IID | IID | Existing Renewables | [6 empty] | 455.42 |  |  |  |  | 396.2188 | [15 empty] | 1
Existing_0509_Solar_IID | CA | IID | IID | Existing Renewables | [6 empty] | 22 |  |  |  |  | 1 | [15 empty] | 1
Existing_Solar_IID | CA | IID | IID | Existing Renewables | [6 empty] | 77 |  |  |  |  | 1 | [15 empty] | 1
LaRosCC | CA | IID | IID | [28 empty] | 1
LaRosCC | CA | IID | IID | CCGT Start/Stop Profiles | [20 empty] | 193.6 | 96.8 | 63.89 | 129.71 | 193.6
LaRosCC | CA | IID | IID | Thermal Edits | 8800 | 7300 | 7000 | 176 | 264 | 352 | 352 |  |  | 8 | 6 | [7 empty] | 322 | 352 | [8 empty] | 5.7
NLNDGT#1 | CA | IID | IID | [28 empty] | 1
NLNDGT#1 | CA | IID | IID | Thermal Edits | 11700 | 9800 |  | 18.6 | 46.5 |  | 46.5 |  |  | 2 | 2 | [7 empty] | 40 | 47 | [8 empty] | 5
NLNDGT#2 | CA | IID | IID | [28 empty] | 1
NLNDGT#2 | CA | IID | IID | Thermal Edits | 11700 | 9800 |  | 18.6 | 46.5 |  | 46.5 |  |  | 2 | 2 | [7 empty] | 40 | 47 | [8 empty] | 5
Rockwod1 | CA | IID | IID | [28 empty] | 1
Rockwod1 | CA | IID | IID | Thermal Edits | 13815 |  |  | 9.6 |  |  | 32 |  |  | 0 | 0 | [7 empty] | 32 | 32 | [8 empty] | 8
Rockwod2 | CA | IID | IID | [28 empty] | 1
Rockwod2 | CA | IID | IID | Additional Thermal Edits | [9 empty] | 2 | 2
Rockwod2 | CA | IID | IID | Thermal Edits | 14661.5 | 11875 |  | 9.6 | 25.6 |  | 32 | [11 empty] | 32 | 32 | [8 empty] | 8
Thrmlct1 | CA | IID | IID | [28 empty] | 1
Thrmlct1 | CA | IID | IID | CCGT Start/Stop Profiles | [20 empty] | 300 | 150 | 60 | 120 | 180 | 240 | 300
Thrmlct1 | CA | IID | IID | Heat Rate Performance Adj |  | 7300.02
Thrmlct1 | CA | IID | IID | Thermal Edits | 8000 |  | 7000 | 300 | 450 | 600 | 600 |  |  | 8 | 6 | [7 empty] | 593 | 600 | [8 empty] | 5.7
LDWP Generic LM6000 | CA | LDWP | CA Generics | Gen Units - Viol - 4350MW | [27 empty] | 9
LDWP Generic LM6000 | CA | LDWP | CA Generics | Thermal Edits | 11700 | 9800 |  | 20 | 50 |  | 50 |  | 6 | [9 empty] | 50 | 50 | [8 empty] | 5
LDWP Generic LMS100 | CA | LDWP | CA Generics | Gen Units - Viol - 4350MW | [27 empty] | 13
LDWP Generic LMS100 | CA | LDWP | CA Generics | Thermal Edits | 10500 | 8700 |  | 40 | 100 |  | 100 | [11 empty] | 100 | 100 | [8 empty] | 5
Cust_PV_LADWP_NT | CA | LDWP | CA Incremental Renewables | Generic Renewable Additions | [6 empty] | 1 |  |  |  |  | 1 | [15 empty] | 218
CASTAIC | CA | LDWP | Hydro Pumped Storage | [28 empty] | 1
CASTAIC | CA | LDWP | Hydro Pumped Storage | Thermal Edits
CASTAIC | CA | LDWP | Hydro Pumped Storage | Thermal Update | [6 empty] | 1486
Grayson3 | CA | LDWP | LDWP | [28 empty] | 1
Grayson3 | CA | LDWP | LDWP | Thermal Edits | 12700 | 11000 | 10500 | 3.6 | 9 | 18 | 18 |  |  | 8 | 6 | [7 empty] | 18 | 18 | [8 empty] | 5
Grayson4 | CA | LDWP | LDWP | [28 empty] | 1
Grayson4 | CA | LDWP | LDWP | Thermal Edits | 12700 | 11000 | 10500 | 8.4 | 21 | 42 | 42 |  |  | 8 | 6 | [7 empty] | 42 | 42 | [8 empty] | 5
Grayson5 | CA | LDWP | LDWP | [28 empty] | 1
Grayson5 | CA | LDWP | LDWP | Thermal Edits | 12300 | 10500 | 10000 | 9 | 22.5 | 45 | 45 |  |  | 8 | 6 | [7 empty] | 45 | 45 | [8 empty] | 5
Grayson8A | CA | LDWP | LDWP | [28 empty] | 1
Grayson8A | CA | LDWP | LDWP | CCGT Start/Stop Profiles | [20 empty] | 52.5 | 26.25 | 17.33 | 35.18 | 52.5
Grayson8A | CA | LDWP | LDWP | Thermal Edits | 8800 | 8100 | 7800 | 52.5 | 78.75 | 105 | 105 |  |  | 8 | 6 | [7 empty] | 105 | 105 | [8 empty] | 5.7
Grayson9 | CA | LDWP | LDWP | [28 empty] | 1
Grayson9 | CA | LDWP | LDWP | Heat Rate Performance Adj | 13550.04
Grayson9 | CA | LDWP | LDWP | Thermal Edits |  | 10200 | 9800 | 21 | 56 | 70 | 70 |  |  | 0 | 2 | [7 empty] | 70 | 70 | [8 empty] | 5
Harbor10B | CA | LDWP | LDWP | [28 empty] | 1
Harbor10B | CA | LDWP | LDWP | CCGT Start/Stop Profiles | [20 empty] | 82.08 | 41.04 | 16.42 | 32.83 | 49.25 | 65.66 | 82.08
Harbor10B | CA | LDWP | LDWP | Heat Rate Performance Adj | 8000.02
Harbor10B | CA | LDWP | LDWP | Thermal Edits |  | 7300 | 7000 | 114 | 171 | 228 | 228 |  |  | 6 | 6 | [7 empty] | 228 | 228 | [8 empty] | 5.7
Haynes10 | CA | LDWP | LDWP | [28 empty] | 1
Haynes10 | CA | LDWP | LDWP | CCGT Start/Stop Profiles | [20 empty] | 163.8 | 81.9 | 32.76 | 65.52 | 98.28 | 131.04 | 163.8
Haynes10 | CA | LDWP | LDWP | Heat Rate Performance Adj | 8000.04
Haynes10 | CA | LDWP | LDWP | Thermal Edits |  | 7300 | 7000 | 292.5 | 438.75 | 585 | 585 |  |  | 8 | 6 | [7 empty] | 585 | 585 | [8 empty] | 5.7
MagnST | CA | LDWP | LDWP | [28 empty] | 1
MagnST | CA | LDWP | LDWP | CCGT Start/Stop Profiles | [20 empty] | 186.96 | 93.48 | 61.7 | 125.26 | 186.96
MagnST | CA | LDWP | LDWP | Heat Rate Performance Adj |  | 7300.03
MagnST | CA | LDWP | LDWP | Thermal Edits | 8000 |  | 7000 | 164 | 246 | 328 | 328 |  |  | 8 | 6 | [7 empty] | 328 | 328 | [8 empty] | 5.7
Olive1 | CA | LDWP | LDWP | [28 empty] | 1
Olive1 | CA | LDWP | LDWP | Thermal Edits | 12700 | 11000 | 10500 | 8.8 | 22 | 44 | 44 |  |  | 8 | 6 | [7 empty] | 44 | 44 | [8 empty] | 5
Olive2 | CA | LDWP | LDWP | [28 empty] | 1
Olive2 | CA | LDWP | LDWP | Thermal Edits | 12300 | 10500 | 10000 | 11 | 27.5 | 55 | 55 |  |  | 8 | 6 | [7 empty] | 55 | 55 | [8 empty] | 5
VALLEY | CA | LDWP | LDWP | [28 empty] | 1
VALLEY | CA | LDWP | LDWP | CCGT Start/Stop Profiles | [20 empty] | 72.6 | 36.3 | 14.52 | 29.04 | 43.56 | 58.08 | 72.6
VALLEY | CA | LDWP | LDWP | Heat Rate Performance Adj |  |  | 7000.05
VALLEY | CA | LDWP | LDWP | Thermal Edits | 8000 | 7300 |  | 121 | 181.5 | 242 | 242 |  |  | 8 | 6 | [7 empty] | 242 | 242 | [8 empty] | 5.7
VALLEY2 | CA | LDWP | LDWP | [28 empty] | 1
VALLEY2 | CA | LDWP | LDWP | CCGT Start/Stop Profiles | [20 empty] | 72.6 | 36.3 | 14.52 | 29.04 | 43.56 | 58.08 | 72.6
VALLEY2 | CA | LDWP | LDWP | Heat Rate Performance Adj |  |  | 7000.05
VALLEY2 | CA | LDWP | LDWP | Thermal Edits | 8000 | 7300 |  | 121 | 181.5 | 242 | 242 |  |  | 8 | 6 | [7 empty] | 242 | 242 | [8 empty] | 5.7
ValleyGT6 | CA | LDWP | LDWP | [28 empty] | 1
ValleyGT6 | CA | LDWP | LDWP | Thermal Edits | 15100 | 11875 | 11500 | 49.5 | 132 | 165 | 165 |  |  | 2 | 3 | [7 empty] | 165 | 165 | [8 empty] | 8
ValleyST8 | CA | LDWP | LDWP | [28 empty] | 1
ValleyST8 | CA | LDWP | LDWP | CCGT Start/Stop Profiles | [20 empty] | 163.4 | 81.7 | 32.68 | 65.36 | 98.04 | 130.72 | 163.4
ValleyST8 | CA | LDWP | LDWP | Heat Rate Performance Adj |  |  | 7000.06
ValleyST8 | CA | LDWP | LDWP | Thermal Edits | 8000 | 7300 |  | 215 | 322.5 | 430 | 430 |  |  | 8 | 6 | [7 empty] | 430 | 430 | [8 empty] | 5.7
VllyLM61 | CA | LDWP | LDWP | [28 empty] | 1
VllyLM61 | CA | LDWP | LDWP | Heat Rate Performance Adj | 13550.12 |  | 9800.11
VllyLM61 | CA | LDWP | LDWP | Thermal Edits |  | 10200 |  | 14.25 | 38 | 47.5 | 47.5 |  |  | 0 | 0 | [7 empty] | 48 | 48 | [8 empty] | 5
RAFTRVR | UT | MAGIC VLY | FAR EAST | [7 empty] | 10 |  |  |  |  | 8.4475 | [15 empty] | 1
ANDERSN1_1 | UT | MAGIC VLY | MAGIC VLY | [7 empty] | 17 |  |  |  |  | 5.2058 | [15 empty] | 1
ANDERSN2_1 | UT | MAGIC VLY | MAGIC VLY | [7 empty] | 17 |  |  |  |  | 5.2058 | [15 empty] | 1
BLISS 1_1 | UT | MAGIC VLY | MAGIC VLY | [7 empty] | 26.7 |  |  |  |  | 11.3642 | [15 empty] | 1
BLISS 2_1 | UT | MAGIC VLY | MAGIC VLY | [7 empty] | 26.7 |  |  |  |  | 11.3642 | [15 empty] | 1
BLISS 3_1 | UT | MAGIC VLY | MAGIC VLY | [7 empty] | 26.7 |  |  |  |  | 11.3676 | [15 empty] | 1
Burley | UT | MAGIC VLY | MAGIC VLY | [7 empty] | 20 |  |  |  |  | 4.9563 | [15 empty] | 1
DALE_1 | UT | MAGIC VLY | MAGIC VLY | [7 empty] | 17 |  |  |  |  | 8.1507 | [15 empty] | 1
Hagerman | UT | MAGIC VLY | MAGIC VLY | [7 empty] | 50 |  |  |  |  | 12.3907 | [15 empty] | 1
HEYBURN:nt | UT | MAGIC VLY | MAGIC VLY | [7 empty] | 10 |  |  |  |  | -10 | [15 empty] | 1
HUNT_1 | UT | MAGIC VLY | MAGIC VLY | [7 empty] | 55 |  |  |  |  | 26.3699 | [15 empty] | 1
L MALAD_1 | UT | MAGIC VLY | MAGIC VLY | [7 empty] | 15 |  |  |  |  | 12.0581 | [15 empty] | 1
L SAMN 1_1 | UT | MAGIC VLY | MAGIC VLY | [7 empty] | 17.5 |  |  |  |  | 5.5246 | [15 empty] | 1
L SAMN 2_1 | UT | MAGIC VLY | MAGIC VLY | [7 empty] | 17.5 |  |  |  |  | 5.5246 | [15 empty] | 1
L SAMN 3_1 | UT | MAGIC VLY | MAGIC VLY | [7 empty] | 17.5 |  |  |  |  | 5.5246 | [15 empty] | 1
L SAMN 4_1 | UT | MAGIC VLY | MAGIC VLY | [7 empty] | 17.5 |  |  |  |  | 5.5246 | [15 empty] | 1
Magic Vly Generic LM6000 | UT | MAGIC VLY | MAGIC VLY | WECC Buildout | 11700 | 9800 |  | 20 | 50 |  | 50 |  | 6 | 1 | 1 | [16 empty] | 1 | 5
MILNER_1 | UT | MAGIC VLY | MAGIC VLY | [7 empty] | 46.3 |  |  |  |  | 2.2941 | [15 empty] | 1
MILNER_2 | UT | MAGIC VLY | MAGIC VLY | [7 empty] | 11.4 |  |  |  |  | 0.56484 | [15 empty] | 1
MINIDOKA_8 | UT | MAGIC VLY | MAGIC VLY | [7 empty] | 12 |  |  |  |  | 5.008 | [15 empty] | 1
MINIDOKA_9 | UT | MAGIC VLY | MAGIC VLY | [7 empty] | 12 |  |  |  |  | 5.008 | [15 empty] | 1
SHSNFALS_1 | UT | MAGIC VLY | MAGIC VLY | [7 empty] | 14 |  |  |  |  | 9.6266 | [15 empty] | 1
TWINFALL:nt | UT | MAGIC VLY | MAGIC VLY | [7 empty] | 15 |  |  |  |  | -15 | [15 empty] | 1
TWINFALS_1 | UT | MAGIC VLY | MAGIC VLY | [7 empty] | 1 |  |  |  |  | 1 | [15 empty] | 1
TWINFALS_1a | UT | MAGIC VLY | MAGIC VLY | [7 empty] | 1 |  |  |  |  | 1 | [15 empty] | 1
U SAMN 1_1 | UT | MAGIC VLY | MAGIC VLY | [7 empty] | 10 |  |  |  |  | 5.765 | [15 empty] | 1
U SAMN 2_1 | UT | MAGIC VLY | MAGIC VLY | [7 empty] | 10 |  |  |  |  | 5.765 | [15 empty] | 1
Nevada_Geothermal | NV | NEVP | CA Incremental Renewables | 33% Ref Case - Ren Buildout | [6 empty] | 48.47 |  |  |  |  | 42.12 | [15 empty] | 1
AllenGT1 | NV | NEVP | NEVP |  | 11122 | [5 empty] | 72 |  | 1.3333 |  | 2 | [16 empty] | 1 | 5
AllenGT2 | NV | NEVP | NEVP |  | 11267 | [5 empty] | 75 |  | 1.3333 |  | 2 | [16 empty] | 1 | 5
BighornRel3 | NV | NEVP | NEVP |  | 7150 | [5 empty] | 612 |  | 2.5 | 8 | 6 | [16 empty] | 1 | 5.7
BighornRel6 | NV | NEVP | NEVP |  | 7150 | [5 empty] | 530 |  | 2.5 | 8 | 6 | [16 empty] | 1 | 5.7
Clark1 | NV | NEVP | NEVP |  | 13953 | [5 empty] | 42 |  | 1.6667 | 8 | 6 | [16 empty] | 1 | 5
Clark2 | NV | NEVP | NEVP |  | 13953 | [5 empty] | 66 |  | 1.6667 | 8 | 6 | [16 empty] | 1 | 5
Clark3 | NV | NEVP | NEVP |  | 12135 | [5 empty] | 67 |  | 2 | 8 | 6 | [16 empty] | 1 | 5
ClarkCC1C | NV | NEVP | NEVP |  | 7150 | [5 empty] | 219 |  | 2.5 | [18 empty] | 1 | 5.7
ClarkCC1C | NV | NEVP | NEVP | WECC Buildout | [9 empty] | 6 | 6
ClarkCC2C | NV | NEVP | NEVP |  | 7150 | [5 empty] | 243 |  | 2.5 | [18 empty] | 1 | 5.7
ClarkCC2C | NV | NEVP | NEVP | WECC Buildout | [9 empty] | 6 | 6
ClarkGT11 | NV | NEVP | NEVP |  | 10000 | [5 empty] | 52 |  | 5.3333 | 2 | 2 | [7 empty] | 45.76 | 52 | [7 empty] | 1 | 5
ClarkGT12 | NV | NEVP | NEVP |  | 10000 | [5 empty] | 52 |  | 5.3333 | 2 | 2 | [7 empty] | 45.76 | 52 | [7 empty] | 1 | 5
ClarkGT13 | NV | NEVP | NEVP |  | 10000 | [5 empty] | 52 |  | 5.3333 | 2 | 2 | [7 empty] | 45.76 | 52 | [7 empty] | 1 | 5
ClarkGT14 | NV | NEVP | NEVP |  | 10000 | [5 empty] | 52 |  | 5.3333 | 2 | 2 | [7 empty] | 45.76 | 52 | [7 empty] | 1 | 5
ClarkGT15 | NV | NEVP | NEVP |  | 10000 | [5 empty] | 52 |  | 5.3333 | 2 | 2 | [7 empty] | 45.76 | 52 | [7 empty] | 1 | 5
ClarkGT16 | NV | NEVP | NEVP |  | 10000 | [5 empty] | 52 |  | 5.3333 | 2 | 2 | [7 empty] | 45.76 | 52 | [7 empty] | 1 | 5
ClarkGT17 | NV | NEVP | NEVP |  | 10000 | [5 empty] | 52 |  | 5.3333 | 2 | 2 | [7 empty] | 45.76 | 52 | [7 empty] | 1 | 5
ClarkGT18 | NV | NEVP | NEVP |  | 10000 | [5 empty] | 52 |  | 5.3333 | 2 | 2 | [7 empty] | 45.76 | 52 | [7 empty] | 1 | 5
ClarkGT19 | NV | NEVP | NEVP |  | 10000 | [5 empty] | 52 |  | 5.3333 | 2 | 2 | [7 empty] | 45.76 | 52 | [7 empty] | 1 | 5
ClarkGT20 | NV | NEVP | NEVP |  | 10000 | [5 empty] | 52 |  | 5.3333 | 2 | 2 | [7 empty] | 45.76 | 52 | [7 empty] | 1 | 5
ClarkGT21 | NV | NEVP | NEVP |  | 10000 | [5 empty] | 52 |  | 5.3333 | 2 | 2 | [7 empty] | 45.76 | 52 | [7 empty] | 1 | 5
ClarkGT22 | NV | NEVP | NEVP |  | 10000 | [5 empty] | 52 |  | 5.3333 | 2 | 2 | [7 empty] | 45.76 | 52 | [7 empty] | 1 | 5
ClarkGT4 | NV | NEVP | NEVP |  | 12530 | [5 empty] | 50 |  | 1.3333 |  | 2 | [16 empty] | 1 | 8
DK3Moapa | NV | NEVP | NEVP |  | 7150 | [5 empty] | 714 |  | 2.5 | 8 | 6 | [16 empty] | 1 | 5.7
DK6Moapa | NV | NEVP | NEVP |  | 7150 | [5 empty] | 714 |  | 2.5 | 8 | 6 | [16 empty] | 1 | 5.7
LsVgsCgI3 | NV | NEVP | NEVP |  | 7150 | [5 empty] | 141 |  | 2.5 | 6 | 6 | [16 empty] | 1 | 5.7
LsVgsCgII3 | NV | NEVP | NEVP |  | 7150 | [5 empty] | 141 |  | 2.5 | 6 | 6 | [16 empty] | 1 | 5.7
LVCgn2-1 | NV | NEVP | NEVP |  | 7150 | [5 empty] | 45 |  | 2.5 | 6 | 6 | [16 empty] | 1 | 5.7
Mirant3 | NV | NEVP | NEVP |  | 7150 | [5 empty] | 636 |  | 2.5 | 8 | 6 | [16 empty] | 1 | 5.7
MRCHN23C | NV | NEVP | NEVP |  | 7150 | [5 empty] | 519 |  | 2.5 | 8 | 6 | [16 empty] | 1 | 5.7
NC1A-NV1 | NV | NEVP | NEVP |  | 11651 | [5 empty] | 23 |  | 1 | 8 | 8 | [16 empty] | 1 | 13.25
NC1A-NV2 | NV | NEVP | NEVP |  | 11651 | [5 empty] | 23 |  | 1 | 8 | 8 | [16 empty] | 1 | 13.25
NC1B-NV1 | NV | NEVP | NEVP |  | 11651 | [5 empty] | 23 |  | 1 | 8 | 8 | [16 empty] | 1 | 13.25
NC1B-NV2 | NV | NEVP | NEVP |  | 11651 | [5 empty] | 19.5 |  | 1 | 8 | 8 | [16 empty] | 1 | 13.25
NC2A-NVC1 | NV | NEVP | NEVP |  | 11651 | [5 empty] | 23 |  | 1 | 8 | 8 | [16 empty] | 1 | 13.25
NC2A-NVC2 | NV | NEVP | NEVP |  | 11651 | [5 empty] | 23 |  | 1 | 8 | 8 | [16 empty] | 1 | 13.25
NC2B-NV1 | NV | NEVP | NEVP |  | 11651 | [5 empty] | 23 |  | 1 | 8 | 8 | [16 empty] | 1 | 13.25
NC2B-NV2 | NV | NEVP | NEVP |  | 11651 | [5 empty] | 19.5 |  | 1 | 8 | 8 | [16 empty] | 1 | 13.25
NV Solar One | NV | NEVP | NEVP | [7 empty] | 75 |  |  |  |  | 15.2968 | [15 empty] | 1
RdGrdnr1 | NV | NEVP | NEVP |  | 9972 | [5 empty] | 110 |  | 3.3333 | 48 | [17 empty] | 1 | 2
RdGrdnr1 | NV | NEVP | NEVP | Coal Run Time | [10 empty] | 96
RdGrdnr2 | NV | NEVP | NEVP |  | 10500 | [5 empty] | 110 |  | 3.3333 | 48 | [17 empty] | 1 | 2
RdGrdnr2 | NV | NEVP | NEVP | Coal Run Time | [10 empty] | 96
RdGrdnr3 | NV | NEVP | NEVP |  | 10021 | [5 empty] | 110 |  | 3.3333 | 48 | [17 empty] | 1 | 2
RdGrdnr3 | NV | NEVP | NEVP | Coal Run Time | [10 empty] | 96
RdGrdnr4 | NV | NEVP | NEVP |  | 9974 | [5 empty] | 275 |  | 3.3333 | 48 | [17 empty] | 1 | 2
RdGrdnr4 | NV | NEVP | NEVP | Coal Run Time | [10 empty] | 96
SaguarNV3 | NV | NEVP | NEVP |  | 7150 | [5 empty] | 105 |  | 2.5 | 6 | 6 | [16 empty] | 1 | 5.7
SunPeak1 | NV | NEVP | NEVP |  | 11054 | [5 empty] | 70 |  | 1.3333 |  | 2 | [16 empty] | 1 | 5
SunPeak2 | NV | NEVP | NEVP |  | 11054 | [5 empty] | 70 |  | 1.3333 |  | 2 | [16 empty] | 1 | 5
SunPeak3 | NV | NEVP | NEVP |  | 11054 | [5 empty] | 70 |  | 1.3333 |  | 2 | [16 empty] | 1 | 5
Sunrise1 | NV | NEVP | NEVP |  | 10802 | [5 empty] | 80 |  | 2 | 8 | 6 | [16 empty] | 1 | 5
Sunrise2 | NV | NEVP | NEVP |  | 12530 | [5 empty] | 69 |  | 1.3333 |  | 2 | [16 empty] | 1 | 8
MT_Biogas | MT | NWMT | E3RPS33 | [7 empty] | 5 |  |  |  |  | 4 | [15 empty] | 1
MT_Gas CT | MT | NWMT | E3RPS33 |  | 9600 | [5 empty] | 180 | [20 empty] | 1 | 5
MT_Hydro - Small | MT | NWMT | E3RPS33 | [7 empty] | 25 |  |  |  |  | 16 | [15 empty] | 1
MT_Wind | MT | NWMT | E3RPS33 | [7 empty] | 462 |  |  |  |  | 186 | [15 empty] | 1
Basin Creek Gen. | MT | NWMT | NWMT |  | 11042 | [5 empty] | 54 |  | 1.3333 |  | 2 | [16 empty] | 1 | 5
BEAGLE_1 | MT | NWMT | NWMT | [7 empty] | 18 |  |  |  |  | 8.6301 | [15 empty] | 1
Billings1 | MT | NWMT | NWMT |  | 11651 | [5 empty] | 65 |  | 1 | 8 | 6 | [16 empty] | 1 | 5
BRODWATR:99 | MT | NWMT | NWMT | [7 empty] | 8 |  |  |  |  | -8 | [15 empty] | 1
CANYON_1 | MT | NWMT | NWMT | [7 empty] | 58 |  |  |  |  | 27.8082 | [15 empty] | 1
COCHRAN_1 | MT | NWMT | NWMT | [7 empty] | 50 |  |  |  |  | 23.9726 | [15 empty] | 1
Colstrip1 | MT | NWMT | NWMT |  | 9894 | [5 empty] | 334 |  | 3.3333 | 48 | [17 empty] | 1 | 2
Colstrip1 | MT | NWMT | NWMT | Coal Run Time | [10 empty] | 96
Colstrip2 | MT | NWMT | NWMT |  | 10500 | [5 empty] | 336 |  | 3.3333 | 48 | [17 empty] | 1 | 2
Colstrip2 | MT | NWMT | NWMT | Coal Run Time | [10 empty] | 96
Colstrip3 | MT | NWMT | NWMT |  | 10500 | [5 empty] | 763 |  | 3.3333 | 48 | [17 empty] | 1 | 2
Colstrip3 | MT | NWMT | NWMT | Coal Run Time | [10 empty] | 96
Colstrip4 | MT | NWMT | NWMT |  | 9063 | [5 empty] | 763 |  | 3.3333 | 48 | [17 empty] | 1 | 2
Colstrip4 | MT | NWMT | NWMT | Coal Run Time | [10 empty] | 96
Corette1 | MT | NWMT | NWMT |  | 10500 | [5 empty] | 154 |  | 3.3333 | 48 | [17 empty] | 1 | 2
Corette1 | MT | NWMT | NWMT | Coal Run Time | [10 empty] | 96
Glacier Wind_1 | MT | NWMT | NWMT | [7 empty] | 106.5 |  |  |  |  | 30.8904 | [15 empty] | 1
Hardin Generation | MT | NWMT | NWMT |  | 10500 | [5 empty] | 119 |  | 3.3333 | 48 | [17 empty] | 1 | 2
Hardin Generation | MT | NWMT | NWMT | Coal Run Time | [10 empty] | 96
HAUSER_1 | MT | NWMT | NWMT | [7 empty] | 16 |  |  |  |  | 7.6712 | [15 empty] | 1
HOLTER_1 | MT | NWMT | NWMT | [7 empty] | 49 |  |  |  |  | 23.4932 | [15 empty] | 1
HRSHOEGN | MT | NWMT | NWMT | [7 empty] | 9 |  |  |  |  | 3.5786 | [15 empty] | 1
Judith Gap Wind | MT | NWMT | NWMT | [7 empty] | 180 |  |  |  |  | 71.5711 | [15 empty] | 1
KERR12_1 | MT | NWMT | NWMT | [7 empty] | 122 |  |  |  |  | 79.499 | [15 empty] | 1
KERR3_1 | MT | NWMT | NWMT | [7 empty] | 70 |  |  |  |  | 45.6142 | [15 empty] | 1
MADISON_1 | MT | NWMT | NWMT | [7 empty] | 11 |  |  |  |  | 5.274 | [15 empty] | 1
MONTANA1_1 | MT | NWMT | NWMT |  | 11000 | [5 empty] | 42 |  | 3.3333 | 48 | [17 empty] | 1 | 3
MONTANA1_1 | MT | NWMT | NWMT | Coal Run Time | [10 empty] | 96
MORONY_1 | MT | NWMT | NWMT | [7 empty] | 47 |  |  |  |  | 22.5342 | [15 empty] | 1
RAINBOW_3 | MT | NWMT | NWMT | [7 empty] | 35 |  |  |  |  | 16.7808 | [15 empty] | 1
RYAN_1 | MT | NWMT | NWMT | [7 empty] | 60 |  |  |  |  | 28.7671 | [15 empty] | 1
Thomps. Rver CoGen | MT | NWMT | NWMT |  | 13953 | [5 empty] | 12 |  | 1 | 8 | 6 | 8.4 | [15 empty] | 1 | 5
THOMSON_1 | MT | NWMT | NWMT | [7 empty] | 37.5 |  |  |  |  | 22.5944 | [15 empty] | 1
THOMSON_7 | MT | NWMT | NWMT | [7 empty] | 57 |  |  |  |  | 34.3434 | [15 empty] | 1
Tiber Dam | MT | NWMT | NWMT | [7 empty] | 1 |  |  |  |  | 1 | [15 empty] | 1
Northwest_W | NW | PACW | CA Incremental Renewables | 33% Ref Case - Ren Buildout | [6 empty] | 1 |  |  |  |  | 1 | [15 empty] | 475
NW_Hydro - Large | NW | PACW | E3RPS33 | [7 empty] | 1672 |  |  |  |  | 302 | [15 empty] | 1
NW_Hydro - Small | NW | PACW | E3RPS33 | [7 empty] | 60 |  |  |  |  | 36 | [15 empty] | 1
NW_Wind | NW | PACW | E3RPS33 | [7 empty] | 7461 |  |  |  |  | 2438 | [15 empty] | 1
Arlington/Leaning J. | NW | PACW | PACW | [7 empty] | 100 |  |  |  |  | 26.9046 | [15 empty] | 1
BEND GEN_1 | NW | PACW | PACW | [7 empty] | 1 |  |  |  |  | 0.39269 | [15 empty] | 1
Biomass | NW | PACW | PACW |  | 13953 | [5 empty] | 24 |  | 1 | 8 | 6 | 16.8 | [15 empty] | 1 | 5
BOYLE 1_1 | NW | PACW | PACW | [7 empty] | 49 |  |  |  |  | 15.4632 | [15 empty] | 1
BOYLE 2_2 | NW | PACW | PACW | [7 empty] | 42 |  |  |  |  | 6.4862 | [15 empty] | 1
CLRWATR1_1 | NW | PACW | PACW | [7 empty] | 16 |  |  |  |  | 5.5642 | [15 empty] | 1
CLRWATR2_1 | NW | PACW | PACW | [7 empty] | 22 |  |  |  |  | 5.3268 | [15 empty] | 1
COPCO 1_1 | NW | PACW | PACW | [7 empty] | 12 |  |  |  |  | 4.4296 | [15 empty] | 1
COPCO 1_2 | NW | PACW | PACW | [7 empty] | 12 |  |  |  |  | 4.4296 | [15 empty] | 1
COPCO 2G_1 | NW | PACW | PACW | [7 empty] | 30 |  |  |  |  | 11.313 | [15 empty] | 1
EAGLE PT_1 | NW | PACW | PACW | [7 empty] | 4 |  |  |  |  | 1.9449 | [15 empty] | 1
EASTSID_1 | NW | PACW | PACW | [7 empty] | 9 |  |  |  |  | 1.2506 | [15 empty] | 1
ENTERPRS_1 | NW | PACW | PACW | [7 empty] | 2 |  |  |  |  | 0.45091 | [15 empty] | 1
Existing Bio - OOS | NW | PACW | PACW | Existing Renewables | [6 empty] | 76.48 |  |  |  |  | 61.1872 | [15 empty] | 1
Existing_Small Hydro_NW | NW | PACW | PACW | Existing Renewables | [6 empty] | 127.39 |  |  |  |  | 1 | [15 empty] | 1
Existing_Wind_OOS | NW | PACW | PACW | Existing Renewables | [6 empty] | 200 |  |  |  |  | 1 | [15 empty] | 1
FALL CRK_1 | NW | PACW | PACW | [7 empty] | 2 |  |  |  |  | 1.3809 | [15 empty] | 1
FISHCREK_1 | NW | PACW | PACW | [7 empty] | 12 |  |  |  |  | 5.7727 | [15 empty] | 1
FtJames1 | NW | PACW | PACW |  | 13953 | [5 empty] | 37 |  | 1 | 8 | 6 | 25.9 | [15 empty] | 1 | 5
GREENSPG_1 | NW | PACW | PACW | [7 empty] | 16 |  |  |  |  | 6.7652 | [15 empty] | 1
Hermstn1B | NW | PACW | PACW |  | 7100 | [5 empty] | 86 |  | 2.5 | 6 | 8 | [16 empty] | 1 | 5.7
Hermstn2B | NW | PACW | PACW |  | 7100 | [5 empty] | 86 |  | 2.5 | 6 | 8 | [16 empty] | 1 | 5.7
IRONGATE_1 | NW | PACW | PACW | [7 empty] | 20 |  |  |  |  | 11.0288 | [15 empty] | 1
KlamGT1 | NW | PACW | PACW |  | 10412 | [5 empty] | 50 |  | 1.3333 |  | 2 | [16 empty] | 1 | 5
KlamGT2 | NW | PACW | PACW |  | 10412 | [5 empty] | 50 |  | 1.3333 |  | 2 | [16 empty] | 1 | 5
KlmthCgn | NW | PACW | PACW |  | 7150 | [5 empty] | 175 |  | 2.5 | 6 | 6 | [16 empty] | 1 | 5.7
KlmthStm | NW | PACW | PACW |  | 7150 | [5 empty] | 190 |  | 2.5 | 6 | 6 | [16 empty] | 1 | 5.7
LEMOLO1_1 | NW | PACW | PACW | [7 empty] | 3 |  |  |  |  | 0.60377 | [15 empty] | 1
LEMOLO2_1 | NW | PACW | PACW | [7 empty] | 35 |  |  |  |  | 16.153 | [15 empty] | 1
MARENGO | NW | PACW | PACW | [7 empty] | 140 |  |  |  |  | 34.8251 | [15 empty] | 1
MERWIN 1_1 | NW | PACW | PACW | [7 empty] | 49 |  |  |  |  | 18.3759 | [15 empty] | 1
MERWIN 2_1 | NW | PACW | PACW | [7 empty] | 49 |  |  |  |  | 18.3759 | [15 empty] | 1
MERWIN 3_1 | NW | PACW | PACW | [7 empty] | 49 |  |  |  |  | 18.3759 | [15 empty] | 1
PACW Generic LM6000 | NW | PACW | PACW | WECC Buildout | 11700 | 9800 |  | 20 | 50 |  | 50 |  | 6 | 1 | 1 | [16 empty] | 3 | 5
PACW Generic LMS100 | NW | PACW | PACW | WECC Buildout | 10500 | 8700 |  | 40 | 100 |  | 100 |  | 12 | 1 | 1 | [16 empty] | 1 | 5
PELTONR1_1 | NW | PACW | PACW | [7 empty] | 20.3 |  |  |  |  | 8.028 | [15 empty] | 1
PROSPECT_1 | NW | PACW | PACW | [7 empty] | 2 |  |  |  |  | 0.36838 | [15 empty] | 1
PRSPCT 1_1 | NW | PACW | PACW | [7 empty] | 6 |  |  |  |  | 2.0767 | [15 empty] | 1
PRSPCT 3_1 | NW | PACW | PACW | [7 empty] | 8 |  |  |  |  | 4.0002 | [15 empty] | 1
PRSPCT21_1 | NW | PACW | PACW | [7 empty] | 19 |  |  |  |  | 10.2711 | [15 empty] | 1
PRSPCT22_2 | NW | PACW | PACW | [7 empty] | 19 |  |  |  |  | 10.2711 | [15 empty] | 1
SLIDECRK_1 | NW | PACW | PACW | [7 empty] | 20 |  |  |  |  | 9.2439 | [15 empty] | 1
SODASPGS_1 | NW | PACW | PACW | [7 empty] | 14 |  |  |  |  | 6.6219 | [15 empty] | 1
SWIFT1-1_1 | NW | PACW | PACW | [7 empty] | 86.67 |  |  |  |  | 24.8425 | [15 empty] | 1
SWIFT1-2_1 | NW | PACW | PACW | [7 empty] | 86.67 |  |  |  |  | 24.8425 | [15 empty] | 1
SWIFT1-3_1 | NW | PACW | PACW | [7 empty] | 86.67 |  |  |  |  | 24.8425 | [15 empty] | 1
TOKETEE_1 | NW | PACW | PACW | [7 empty] | 44 |  |  |  |  | 23.4516 | [15 empty] | 1
Vine | NW | PACW | PACW |  | 13953 | [5 empty] | 40 |  | 1 | 8 | 6 | [16 empty] | 1 | 5
WESTSID_1 | NW | PACW | PACW | [7 empty] | 1 |  |  |  |  | 0.30194 | [15 empty] | 1
YALE GEN_1 | NW | PACW | PACW | [7 empty] | 84.5 |  |  |  |  | 30.9705 | [15 empty] | 1
YALE GEN_2 | NW | PACW | PACW | [7 empty] | 84.5 |  |  |  |  | 30.9705 | [15 empty] | 1
PG&E_BAY Generic LM6000 | CA | PG&E_BAY | CA Generics | Gen Units - Viol - 4350MW | [27 empty] | 5
PG&E_BAY Generic LM6000 | CA | PG&E_BAY | CA Generics | Thermal Edits | 11700 | 9800 |  | 20 | 50 |  | 50 |  | 6 | [9 empty] | 50 | 50 | [8 empty] | 5
PG&E_BAY Generic LMS100 | CA | PG&E_BAY | CA Generics | Gen Units - Viol - 4350MW | [27 empty] | 8
PG&E_BAY Generic LMS100 | CA | PG&E_BAY | CA Generics | Thermal Edits | 10500 | 8700 |  | 40 | 100 |  | 100 | [11 empty] | 100 | 100 | [8 empty] | 5
PGE_Solar_PV_NT1 | CA | PG&E_BAY | CA Incremental Renewables | 33% Ref Case - Ren Buildout | [6 empty] | 1 |  |  |  |  | 1 | [15 empty] | 13
PGE_Solar_PV_NT2 | CA | PG&E_BAY | CA Incremental Renewables | 33% Ref Case - Ren Buildout | [6 empty] | 1 |  |  |  |  | 1 | [15 empty] | 12
PGE_W | CA | PG&E_BAY | CA Incremental Renewables | 33% Ref Case - Ren Buildout | [6 empty] | 1 |  |  |  |  | 1 | [15 empty] | 150
PGE_BAY_Econ DR_Hi_A | CA | PG&E_BAY | Demand Response | Economic Demand Response | 1000 | [5 empty] | 70 |  |  | 12 | 4 | 70 | [15 empty] | 1
PGE_BAY_Econ DR_Hi_S | CA | PG&E_BAY | Demand Response | Economic Demand Response | 1000 | [5 empty] | 139.7 |  |  | 12 | 4 |  |  |  | 0 |  | 70 | [10 empty] | 1
PGE_BAY_Econ DR_Low_A | CA | PG&E_BAY | Demand Response | Economic Demand Response | 17000 | [5 empty] | 69.9 |  |  | 12 |  |  | 0 | 69.9 | [13 empty] | 1
PGE_BAY_Econ DR_Low_S | CA | PG&E_BAY | Demand Response | Economic Demand Response | 17000 | [5 empty] | 139.9 |  |  | 12 | [5 empty] | 0 |  | 71.4 | [9 empty] | 1
PGE_BAY_Econ DR_Mid_A | CA | PG&E_BAY | Demand Response | Economic Demand Response | 1000 | [5 empty] | 69.9 |  |  | 12 | 4 |  | 0 | 69.9 | [13 empty] | 1
PGE_BAY_Econ DR_Mid_S | CA | PG&E_BAY | Demand Response | Economic Demand Response | 1000 | [5 empty] | 139.7 |  |  | 12 | 4 |  |  |  |  | 0 |  | 100 | [9 empty] | 1
AgnwCT1 | CA | PG&E_BAY | PG&E_BAY | [28 empty] | 1 | 5.7
AgnwCT1 | CA | PG&E_BAY | PG&E_BAY | CHP | 8700 | [8 empty] | 0 | 0 | 26.54
AgnwCT1 | CA | PG&E_BAY | PG&E_BAY | Thermal Edits | [6 empty] | 26.54
Alameda1 | CA | PG&E_BAY | PG&E_BAY | [28 empty] | 1
Alameda1 | CA | PG&E_BAY | PG&E_BAY | Heat Rate Performance Adj |  | 10200.05
Alameda1 | CA | PG&E_BAY | PG&E_BAY | Thermal Edits | 13550 |  | 9800 | 7.68 | 20.48 | 25.6 | 25.6 |  |  | 0 | 0 | [7 empty] | 24 | 26 | [8 empty] | 5
Alameda2 | CA | PG&E_BAY | PG&E_BAY | [28 empty] | 1
Alameda2 | CA | PG&E_BAY | PG&E_BAY | Heat Rate Performance Adj |  | 10200.05
Alameda2 | CA | PG&E_BAY | PG&E_BAY | Thermal Edits | 13550 |  | 9800 | 7.68 | 20.48 | 25.6 | 25.6 |  |  | 0 | 0 | [7 empty] | 24 | 26 | [8 empty] | 5
ChevGen1 | CA | PG&E_BAY | PG&E_BAY | [28 empty] | 1 | 5
ChevGen1 | CA | PG&E_BAY | PG&E_BAY | CHP | 8700 | [8 empty] | 0 | 0 | 8.84
ChevGen1 | CA | PG&E_BAY | PG&E_BAY | Thermal Edits | [6 empty] | 8.84
ChevGen2 | CA | PG&E_BAY | PG&E_BAY | [28 empty] | 1 | 5
ChevGen2 | CA | PG&E_BAY | PG&E_BAY | CHP | 8700 | [8 empty] | 0 | 0 | 1.46
ChevGen2 | CA | PG&E_BAY | PG&E_BAY | Thermal Edits | [6 empty] | 1.46
ContraCostaRepower_1 | CA | PG&E_BAY | PG&E_BAY | [28 empty] | 1
ContraCostaRepower_1 | CA | PG&E_BAY | PG&E_BAY | CCGT Start/Stop Profiles | [20 empty] | 156 | 78 | 31.2 | 62.4 | 93.6 | 124.8 | 156
ContraCostaRepower_1 | CA | PG&E_BAY | PG&E_BAY | Thermal Edits | 8043.4286 | 7091.4286 | 6800 | 124.8 | 234 | 312 | 312 |  |  | 6 | 8 | [7 empty] | 293 | 312 | [8 empty] | 5.9
ContraCostaRepower_2 | CA | PG&E_BAY | PG&E_BAY | [28 empty] | 1
ContraCostaRepower_2 | CA | PG&E_BAY | PG&E_BAY | CCGT Start/Stop Profiles | [20 empty] | 156 | 78 | 31.2 | 62.4 | 93.6 | 124.8 | 156
ContraCostaRepower_2 | CA | PG&E_BAY | PG&E_BAY | Thermal Edits | 8043.4286 | 7091.4286 | 6800 | 124.8 | 234 | 312 | 312 |  |  | 6 | 8 | [7 empty] | 293 | 312 | [8 empty] | 5.9
CrckttC1 | CA | PG&E_BAY | PG&E_BAY | [28 empty] | 1 | 5.7
CrckttC1 | CA | PG&E_BAY | PG&E_BAY | CHP | 8700 | [8 empty] | 0 | 0 | 240
CrckttC1 | CA | PG&E_BAY | PG&E_BAY | Thermal Edits | [6 empty] | 240
CrdnlCT1 | CA | PG&E_BAY | PG&E_BAY | [28 empty] | 1 | 5
CrdnlCT1 | CA | PG&E_BAY | PG&E_BAY | CHP | 8700 | [8 empty] | 0 | 0 | 11.875
CrdnlCT1 | CA | PG&E_BAY | PG&E_BAY | Thermal Edits | [6 empty] | 11.88
CrdnlST1 | CA | PG&E_BAY | PG&E_BAY | [28 empty] | 1 | 5
CrdnlST1 | CA | PG&E_BAY | PG&E_BAY | CHP | 8700 | [8 empty] | 0 | 0 | 11.875
CrdnlST1 | CA | PG&E_BAY | PG&E_BAY | Thermal Edits | [6 empty] | 11.88
DeltaSTG1 | CA | PG&E_BAY | PG&E_BAY | [28 empty] | 1
DeltaSTG1 | CA | PG&E_BAY | PG&E_BAY | CCGT Start/Stop Profiles | [20 empty] | 212.68 | 106.34 | 42.54 | 85.07 | 127.61 | 170.14 | 212.68
DeltaSTG1 | CA | PG&E_BAY | PG&E_BAY | Heat Rate Performance Adj | 8000.06 | 7300.04
DeltaSTG1 | CA | PG&E_BAY | PG&E_BAY | Thermal Edits |  |  | 7000 | 443.5 | 665.25 | 887 | 887 |  |  | 8 | 6 | [7 empty] | 813 | 887 | [8 empty] | 5.7
DowChem1 | CA | PG&E_BAY | PG&E_BAY | [28 empty] | 1 | 8
DowChem1 | CA | PG&E_BAY | PG&E_BAY | CHP | 8700 | [8 empty] | 0 | 0 | 1.8667
DowChem1 | CA | PG&E_BAY | PG&E_BAY | Thermal Edits | [6 empty] | 1.87
DowChem2 | CA | PG&E_BAY | PG&E_BAY | [28 empty] | 1 | 8
DowChem2 | CA | PG&E_BAY | PG&E_BAY | CHP | 8700 | [8 empty] | 0 | 0 | 1.8667
DowChem2 | CA | PG&E_BAY | PG&E_BAY | Thermal Edits | [6 empty] | 1.87
DowChem3 | CA | PG&E_BAY | PG&E_BAY | [28 empty] | 1 | 8
DowChem3 | CA | PG&E_BAY | PG&E_BAY | CHP | 8700 | [8 empty] | 0 | 0 | 1.8667
DowChem3 | CA | PG&E_BAY | PG&E_BAY | Thermal Edits | [6 empty] | 1.87
East3rdS1 | CA | PG&E_BAY | PG&E_BAY | [28 empty] | 1 | 5
East3rdS1 | CA | PG&E_BAY | PG&E_BAY | CHP | 8700 | [8 empty] | 0 | 0 | 18.78
East3rdS1 | CA | PG&E_BAY | PG&E_BAY | Thermal Edits | [6 empty] | 18.78
Foster3 | CA | PG&E_BAY | PG&E_BAY | [28 empty] | 1 | 5.7
Foster3 | CA | PG&E_BAY | PG&E_BAY | CHP | 8700 | [8 empty] | 0 | 0 | 19.32
Foster3 | CA | PG&E_BAY | PG&E_BAY | Thermal Edits | [6 empty] | 19.32
Gilroy1 | CA | PG&E_BAY | PG&E_BAY | [28 empty] | 1
Gilroy1 | CA | PG&E_BAY | PG&E_BAY | Thermal Edits | 13550 | 10200 | 9800 | 13.2787 | 35.4098 | 45 | 45 |  |  | 0 | 2 | [7 empty] | 45 | 45 | [8 empty] | 5
Gilroy2 | CA | PG&E_BAY | PG&E_BAY | [28 empty] | 1
Gilroy2 | CA | PG&E_BAY | PG&E_BAY | Thermal Edits | 13550 | 10200 | 9800 | 13.2787 | 35.4098 | 45 | 45 |  |  | 0 | 2 | [7 empty] | 45 | 45 | [8 empty] | 5
Gilroy3 | CA | PG&E_BAY | PG&E_BAY | [28 empty] | 1
Gilroy3 | CA | PG&E_BAY | PG&E_BAY | Thermal Edits | 13550 | 10200 | 9800 | 13.2787 | 35.4098 | 45 | 45 |  |  | 0 | 2 | [7 empty] | 45 | 45 | [8 empty] | 5
HumboltBay Repower 1 | CA | PG&E_BAY | PG&E_BAY | [28 empty] | 1
HumboltBay Repower 1 | CA | PG&E_BAY | PG&E_BAY | Thermal Edits | 10506.1225 | 8800 |  | 6.52 | 16.3 |  | 16.3 |  |  | 1 | 1 | [7 empty] | 16 | 16 | [8 empty] | 5
HumboltBay Repower 10 | CA | PG&E_BAY | PG&E_BAY | [28 empty] | 1
HumboltBay Repower 10 | CA | PG&E_BAY | PG&E_BAY | Thermal Edits | 10506.1225 | 8800 |  | 6.52 | 16.3 |  | 16.3 |  |  | 1 | 1 | [7 empty] | 16 | 16 | [8 empty] | 5
HumboltBay Repower 2 | CA | PG&E_BAY | PG&E_BAY | [28 empty] | 1
HumboltBay Repower 2 | CA | PG&E_BAY | PG&E_BAY | Thermal Edits | 10506.1225 | 8800 |  | 6.52 | 16.3 |  | 16.3 |  |  | 1 | 1 | [7 empty] | 16 | 16 | [8 empty] | 5
HumboltBay Repower 3 | CA | PG&E_BAY | PG&E_BAY | [28 empty] | 1
HumboltBay Repower 3 | CA | PG&E_BAY | PG&E_BAY | Thermal Edits | 10506.1225 | 8800 |  | 6.52 | 16.3 |  | 16.3 |  |  | 1 | 1 | [7 empty] | 16 | 16 | [8 empty] | 5
HumboltBay Repower 4 | CA | PG&E_BAY | PG&E_BAY | [28 empty] | 1
HumboltBay Repower 4 | CA | PG&E_BAY | PG&E_BAY | Thermal Edits | 10506.1225 | 8800 |  | 6.52 | 16.3 |  | 16.3 |  |  | 1 | 1 | [7 empty] | 16 | 16 | [8 empty] | 5
HumboltBay Repower 5 | CA | PG&E_BAY | PG&E_BAY | [28 empty] | 1
HumboltBay Repower 5 | CA | PG&E_BAY | PG&E_BAY | Thermal Edits | 10506.1225 | 8800 |  | 6.52 | 16.3 |  | 16.3 |  |  | 1 | 1 | [7 empty] | 16 | 16 | [8 empty] | 5
HumboltBay Repower 6 | CA | PG&E_BAY | PG&E_BAY | [28 empty] | 1
HumboltBay Repower 6 | CA | PG&E_BAY | PG&E_BAY | Thermal Edits | 10506.1225 | 8800 |  | 6.52 | 16.3 |  | 16.3 |  |  | 1 | 1 | [7 empty] | 16 | 16 | [8 empty] | 5
HumboltBay Repower 7 | CA | PG&E_BAY | PG&E_BAY | [28 empty] | 1
HumboltBay Repower 7 | CA | PG&E_BAY | PG&E_BAY | Thermal Edits | 10506.1225 | 8800 |  | 6.52 | 16.3 |  | 16.3 |  |  | 1 | 1 | [7 empty] | 16 | 16 | [8 empty] | 5
HumboltBay Repower 8 | CA | PG&E_BAY | PG&E_BAY | [28 empty] | 1
HumboltBay Repower 8 | CA | PG&E_BAY | PG&E_BAY | Thermal Edits | 10506.1225 | 8800 |  | 6.52 | 16.3 |  | 16.3 |  |  | 1 | 1 | [7 empty] | 16 | 16 | [8 empty] | 5
HumboltBay Repower 9 | CA | PG&E_BAY | PG&E_BAY | [28 empty] | 1
HumboltBay Repower 9 | CA | PG&E_BAY | PG&E_BAY | Thermal Edits | 10506.1225 | 8800 |  | 6.52 | 16.3 |  | 16.3 |  |  | 1 | 1 | [7 empty] | 16 | 16 | [8 empty] | 5
IBMCott1 | CA | PG&E_BAY | PG&E_BAY | [28 empty] | 1
IBMCott1 | CA | PG&E_BAY | PG&E_BAY | Additional Thermal Edits | [9 empty] | 2
IBMCott1 | CA | PG&E_BAY | PG&E_BAY | Thermal Edits | 16610 | 13050 | 12650 | 15 | 40 | 50 | 50 |  |  |  | 2 | [7 empty] | 50 | 50 | [8 empty] | 8
Los Esteros Calpine | CA | PG&E_BAY | PG&E_BAY | CCGT Start/Stop Profiles | [20 empty] | Shutdown Profile (MW) H01: 128; Start Profile (MW) H01: 64; Start Profile (MW) H02: 128
Los Esteros Calpine | CA | PG&E_BAY | PG&E_BAY | Heat Rate Performance Adj | 8000.09 | 7330.12
Los Esteros Calpine | CA | PG&E_BAY | PG&E_BAY | Thermal Edits |  |  | 7000 | 128 | 224 | 320 | 320 |  |  | 6 | 6 | [7 empty] | 320 | 320 | [7 empty] | 1 | 5.7
LsMdnsS1 | CA | PG&E_BAY | PG&E_BAY | [28 empty] | 1
LsMdnsS1 | CA | PG&E_BAY | PG&E_BAY | CCGT Start/Stop Profiles | [20 empty] | 161.26 | 80.63 | 53.22 | 108.04 | 161.26
LsMdnsS1 | CA | PG&E_BAY | PG&E_BAY | Heat Rate Performance Adj | 8000.1 | 7330.14
LsMdnsS1 | CA | PG&E_BAY | PG&E_BAY | Thermal Edits |  |  | 7000 | 277.5 | 416.6593 | 555 | 555 |  |  | 8 | 6 | [7 empty] | 555 | 555 | [8 empty] | 5.7
LvrdgRd1 | CA | PG&E_BAY | PG&E_BAY | [28 empty] | 1 | 5
LvrdgRd1 | CA | PG&E_BAY | PG&E_BAY | CHP | 8700 | [8 empty] | 0 | 0 | 9.315
LvrdgRd1 | CA | PG&E_BAY | PG&E_BAY | Thermal Edits | [6 empty] | 9.32
Mariposa_EP1 | CA | PG&E_BAY | PG&E_BAY | [28 empty] | 1
Mariposa_EP1 | CA | PG&E_BAY | PG&E_BAY | Thermal Edits | 11608.9655 | 9300 |  | 20 | 50 |  | 50 |  |  | 1 | 2 | [7 empty] | 46 | 50 | [8 empty] | 5.001
Mariposa_EP2 | CA | PG&E_BAY | PG&E_BAY | [28 empty] | 1
Mariposa_EP2 | CA | PG&E_BAY | PG&E_BAY | Thermal Edits | 11608.9655 | 9300 |  | 20 | 50 |  | 50 |  |  | 1 | 2 | [7 empty] | 46 | 50 | [8 empty] | 5.001
Mariposa_EP3 | CA | PG&E_BAY | PG&E_BAY | [28 empty] | 1
Mariposa_EP3 | CA | PG&E_BAY | PG&E_BAY | Thermal Edits | 11608.9655 | 9300 |  | 20 | 50 |  | 50 |  |  | 1 | 2 | [7 empty] | 46 | 50 | [8 empty] | 5.001
Mariposa_EP4 | CA | PG&E_BAY | PG&E_BAY | [28 empty] | 1
Mariposa_EP4 | CA | PG&E_BAY | PG&E_BAY | Thermal Edits | 11608.9655 | 9300 |  | 20 | 50 |  | 50 |  |  | 1 | 2 | [7 empty] | 46 | 50 | [8 empty] | 5.001
Marsh_Landing1 | CA | PG&E_BAY | PG&E_BAY | [28 empty] | 1
Marsh_Landing1 | CA | PG&E_BAY | PG&E_BAY | Thermal Edits | 12326.5306 | 10000 |  | 80 | 200 |  | 200 |  |  | 1 | 2 | [7 empty] | 180 | 200 | [8 empty] | 5.001
Marsh_Landing2 | CA | PG&E_BAY | PG&E_BAY | [28 empty] | 1
Marsh_Landing2 | CA | PG&E_BAY | PG&E_BAY | Thermal Edits | 12326.5306 | 10000 |  | 80 | 200 |  | 200 |  |  | 1 | 2 | [7 empty] | 180 | 200 | [8 empty] | 5.001
Marsh_Landing3 | CA | PG&E_BAY | PG&E_BAY | [28 empty] | 1
Marsh_Landing3 | CA | PG&E_BAY | PG&E_BAY | Thermal Edits | 12326.5306 | 10000 |  | 80 | 200 |  | 200 |  |  | 1 | 2 | [7 empty] | 180 | 200 | [8 empty] | 5.001
Marsh_Landing4 | CA | PG&E_BAY | PG&E_BAY | [28 empty] | 1
Marsh_Landing4 | CA | PG&E_BAY | PG&E_BAY | Thermal Edits | 12326.5306 | 10000 |  | 80 | 200 |  | 200 |  |  | 1 | 2 | [7 empty] | 180 | 200 | [8 empty] | 5.001
Metcalf | CA | PG&E_BAY | PG&E_BAY | [28 empty] | 1
Metcalf | CA | PG&E_BAY | PG&E_BAY | CCGT Start/Stop Profiles | [20 empty] | 173.9 | 86.95 | 57.39 | 116.51 | 173.9
Metcalf | CA | PG&E_BAY | PG&E_BAY | Heat Rate Performance Adj |  | 7330.02
Metcalf | CA | PG&E_BAY | PG&E_BAY | Thermal Edits | 8000 |  | 7000 | 300 | 450.5085 | 600 | 600 |  |  | 8 | 6 | [7 empty] | 570 | 600 | [8 empty] | 5.7
NchlsRd1 | CA | PG&E_BAY | PG&E_BAY | [28 empty] | 1 | 3
NchlsRd1 | CA | PG&E_BAY | PG&E_BAY | CHP | 8700 | [8 empty] | 0 |  | 18.98
NchlsRd1 | CA | PG&E_BAY | PG&E_BAY | Coal Run Time | [10 empty] | 96
NchlsRd1 | CA | PG&E_BAY | PG&E_BAY | Thermal Edits | [6 empty] | 18.98
Oakland1 | CA | PG&E_BAY | PG&E_BAY | [28 empty] | 1
Oakland1 | CA | PG&E_BAY | PG&E_BAY | Additional Thermal Edits | [9 empty] | 2
Oakland1 | CA | PG&E_BAY | PG&E_BAY | Thermal Edits | 16610 | 13050 | 12650 | 16.5 | 44 | 55 | 55 |  |  |  | 2 | [7 empty] | 55 | 55 | [8 empty] | 8
Oakland2 | CA | PG&E_BAY | PG&E_BAY | [28 empty] | 1
Oakland2 | CA | PG&E_BAY | PG&E_BAY | Additional Thermal Edits | [9 empty] | 2
Oakland2 | CA | PG&E_BAY | PG&E_BAY | Thermal Edits | 16610 | 13050 | 12650 | 16.5 | 44 | 55 | 55 |  |  |  | 2 | [7 empty] | 55 | 55 | [8 empty] | 8
Oakland3 | CA | PG&E_BAY | PG&E_BAY | [28 empty] | 1
Oakland3 | CA | PG&E_BAY | PG&E_BAY | Additional Thermal Edits | [9 empty] | 2
Oakland3 | CA | PG&E_BAY | PG&E_BAY | Thermal Edits | 16610 | 13050 | 12650 | 16.5 | 44 | 55 | 55 |  |  |  | 2 | [7 empty] | 55 | 55 | [8 empty] | 8
PGE New CHP | CA | PG&E_BAY | PG&E_BAY | CHP | 8700 | [8 empty] | 0 | 0 | 279.68 | [15 empty] | 1
PGE New CHP | CA | PG&E_BAY | PG&E_BAY | Thermal Edits | [6 empty] | 279.68
Pico 2 | CA | PG&E_BAY | PG&E_BAY | [28 empty] | 1
Pico 2 | CA | PG&E_BAY | PG&E_BAY | CCGT Start/Stop Profiles | [20 empty] | Shutdown Profile (MW) H01: 73.5; Start Profile (MW) H01: 24.26; Start Profile (MW) H02: 49.25; Start Profile (MW) H03: 73.5
Pico 2 | CA | PG&E_BAY | PG&E_BAY | Heat Rate Performance Adj |  | 7330.03 | 7000.07
Pico 2 | CA | PG&E_BAY | PG&E_BAY | Thermal Edits | 8000 |  |  | 73.5 | 110.25 | 161 | 160.8 |  |  | 6 | 6 | [7 empty] | 161 | 147 | [8 empty] | 5.7
RivrVwPk1 | CA | PG&E_BAY | PG&E_BAY | [28 empty] | 1
RivrVwPk1 | CA | PG&E_BAY | PG&E_BAY | Heat Rate Performance Adj | 13550.23 |  | 9800.1
RivrVwPk1 | CA | PG&E_BAY | PG&E_BAY | Thermal Edits |  | 10200 |  | 17.76 | 47.36 | 59.2 | 59.2 |  |  | 0 | 2 | [7 empty] | 46 | 59 | [8 empty] | 5
SClaraGiaPk2 | CA | PG&E_BAY | PG&E_BAY | [28 empty] | 1
SClaraGiaPk2 | CA | PG&E_BAY | PG&E_BAY | Thermal Edits | 13550 | 10200 | 9800 | 8.07 | 21.52 | 26.9 | 26.9 |  |  | 0 | 0 | [7 empty] | 24 | 27 | [8 empty] | 5
SClaraGiaPk3 | CA | PG&E_BAY | PG&E_BAY | [28 empty] | 1
SClaraGiaPk3 | CA | PG&E_BAY | PG&E_BAY | Thermal Edits | 13550 | 10200 | 9800 | 8.07 | 21.52 | 26.9 | 26.9 |  |  | 0 | 0 | [7 empty] | 24 | 27 | [8 empty] | 5
SClaraPK | CA | PG&E_BAY | PG&E_BAY | [28 empty] | 1 | 8
SClaraPK | CA | PG&E_BAY | PG&E_BAY | CHP | 8700 | [8 empty] | 0 | 0 | 25.8
SClaraPK | CA | PG&E_BAY | PG&E_BAY | Thermal Edits | [6 empty] | 25.8
UCBerk1 | CA | PG&E_BAY | PG&E_BAY | [28 empty] | 1 | 5.7
UCBerk1 | CA | PG&E_BAY | PG&E_BAY | CHP | 8700 | [8 empty] | 0 | 0 | 26.27
UCBerk1 | CA | PG&E_BAY | PG&E_BAY | Thermal Edits | [6 empty] | 26.27
UnChem1 | CA | PG&E_BAY | PG&E_BAY | [28 empty] | 1 | 8
UnChem1 | CA | PG&E_BAY | PG&E_BAY | CHP | 8700 | [8 empty] | 0 | 0 | 19
UnChem1 | CA | PG&E_BAY | PG&E_BAY | Thermal Edits | [6 empty] | 19
UNCLRsr1 | CA | PG&E_BAY | PG&E_BAY | [28 empty] | 1 | 5
UNCLRsr1 | CA | PG&E_BAY | PG&E_BAY | CHP | 8700 | [8 empty] | 0 | 0 | 0.14667
UNCLRsr1 | CA | PG&E_BAY | PG&E_BAY | Thermal Edits | [6 empty] | 0.15
UNCLRsr2 | CA | PG&E_BAY | PG&E_BAY | [28 empty] | 1 | 8
UNCLRsr2 | CA | PG&E_BAY | PG&E_BAY | CHP | 8700 | [8 empty] | 0 | 0 | 0.14667
UNCLRsr2 | CA | PG&E_BAY | PG&E_BAY | Thermal Edits | [6 empty] | 0.15
UNCLRsr3 | CA | PG&E_BAY | PG&E_BAY | [28 empty] | 1 | 8
UNCLRsr3 | CA | PG&E_BAY | PG&E_BAY | CHP | 8700 | [8 empty] | 0 | 0 | 0.14667
UNCLRsr3 | CA | PG&E_BAY | PG&E_BAY | Thermal Edits | [6 empty] | 0.15
UntdCgn1 | CA | PG&E_BAY | PG&E_BAY | [28 empty] | 1 | 5.7
UntdCgn1 | CA | PG&E_BAY | PG&E_BAY | CHP | 8700 | [8 empty] | 0 | 0 | 27.45
UntdCgn1 | CA | PG&E_BAY | PG&E_BAY | Thermal Edits | [6 empty] | 27.45
WilbrEst1 | CA | PG&E_BAY | PG&E_BAY | [28 empty] | 1 | 5
WilbrEst1 | CA | PG&E_BAY | PG&E_BAY | CHP | 8700 | [8 empty] | 0 | 0 | 19.09
WilbrEst1 | CA | PG&E_BAY | PG&E_BAY | Thermal Edits | [6 empty] | 19.09
WlbrWst1 | CA | PG&E_BAY | PG&E_BAY | [28 empty] | 1 | 5
WlbrWst1 | CA | PG&E_BAY | PG&E_BAY | CHP | 8700 | [8 empty] | 0 | 0 | 19.3
WlbrWst1 | CA | PG&E_BAY | PG&E_BAY | Thermal Edits | [6 empty] | 19.3
GATEWAY_1 | CA | PG&E_BAY | PG&E_VLY | [28 empty] | 1
GATEWAY_1 | CA | PG&E_BAY | PG&E_VLY | CCGT Start/Stop Profiles | [20 empty] | Shutdown Profile (MW) H01: 265; Start Profile (MW) H01: 132.5; Start Profile (MW) H02: 265
GATEWAY_1 | CA | PG&E_BAY | PG&E_VLY | Heat Rate Performance Adj | 8000.01 | 7330.07
GATEWAY_1 | CA | PG&E_BAY | PG&E_VLY | Thermal Edits |  |  | 7000 | 265 | 397.5 | 530 | 530 |  |  | 4 | 8 | [7 empty] | 530 | 530 | [8 empty] | 5.7
RCECCTG1 | CA | PG&E_BAY | PG&E_VLY | [28 empty] | 1
RCECCTG1 | CA | PG&E_BAY | PG&E_VLY | CCGT Start/Stop Profiles | [20 empty] | 240 | 120 | 79.2 | 160.8 | 240
RCECCTG1 | CA | PG&E_BAY | PG&E_VLY | Heat Rate Performance Adj |  | 7330.11 | 7000.11
RCECCTG1 | CA | PG&E_BAY | PG&E_VLY | Thermal Edits | 8280 |  |  | 240 | 450 | 600 | 600 |  |  | 4 | 8 | [7 empty] | 600 | 600 | [8 empty] | 5.7
PG&E_VLY Generic LM6000 | CA | PG&E_VLY | CA Generics | Gen Units - Viol - 4350MW | [27 empty] | 5
PG&E_VLY Generic LM6000 | CA | PG&E_VLY | CA Generics | Thermal Edits | 11700 | 9800 |  | 20 | 50 |  | 50 |  | 6 | [9 empty] | 50 | 50 | [8 empty] | 5
PG&E_VLY Generic LMS100 | CA | PG&E_VLY | CA Generics | Gen Units - Viol - 4350MW | [27 empty] | 8
PG&E_VLY Generic LMS100 | CA | PG&E_VLY | CA Generics | Thermal Edits | 10500 | 8700 |  | 40 | 100 |  | 100 | [11 empty] | 100 | 100 | [8 empty] | 5
NP15_Dispatch | CA | PG&E_VLY | CA Hydro | CA Hydro Units | [6 empty] | 0 | 0 | 0 | [18 empty] | 1
NP15_Dispatch | CA | PG&E_VLY | CA Hydro | Thermal Edits
NP15_ROR | CA | PG&E_VLY | CA Hydro | CA Hydro Units | [6 empty] | 1800 |  |  |  |  | 1 | [15 empty] | 1
NP15_ROR | CA | PG&E_VLY | CA Hydro | Thermal Edits
Carrizo_North_Fairmont_ST | CA | PG&E_VLY | CA Incremental Renewables | 33% Ref Case - Ren Buildout | [6 empty] | 1 |  |  |  |  | 1 | [15 empty] | 401
Carrizo_North_Hydro | CA | PG&E_VLY | CA Incremental Renewables | 33% Ref Case - Ren Buildout | [6 empty] | 3.69 |  |  |  |  | 1 | [15 empty] | 1
Carrizo_North_PV_T1 | CA | PG&E_VLY | CA Incremental Renewables | 33% Ref Case - Ren Buildout | [6 empty] | 1 |  |  |  |  | 1 | [15 empty] | 597
Carrizo_North_PV_T2 | CA | PG&E_VLY | CA Incremental Renewables | 33% Ref Case - Ren Buildout | [6 empty] | 1 |  |  |  |  | 1 | [15 empty] | 597
Cust_PV_PGE_NT1 | CA | PG&E_VLY | CA Incremental Renewables | Generic Renewable Additions | [6 empty] | 1 |  |  |  |  | 1 | [15 empty] | 219
Cust_PV_PGE_NT2 | CA | PG&E_VLY | CA Incremental Renewables | Generic Renewable Additions | [6 empty] | 1 |  |  |  |  | 1 | [15 empty] | 219
PGE_DistBiogas | CA | PG&E_VLY | CA Incremental Renewables | 33% Ref Case - Ren Buildout | [6 empty] | 131.98 |  |  |  |  | 112.19 | [15 empty] | 1
PGE_DistBiomass | CA | PG&E_VLY | CA Incremental Renewables | 33% Ref Case - Ren Buildout | [6 empty] | 94.79 |  |  |  |  | 75.84 | [15 empty] | 1
PGE_DistGeothermal | CA | PG&E_VLY | CA Incremental Renewables | 33% Ref Case - Ren Buildout | [6 empty] | 251.25 |  |  |  |  | 219.41 | [15 empty] | 1
PGE_VLY_Econ DR_Hi_A | CA | PG&E_VLY | Demand Response | Economic Demand Response | 1000 | [5 empty] | 69.9 |  |  | 12 | 4 | 69.9 | [15 empty] | 1
PGE_VLY_Econ DR_Hi_S | CA | PG&E_VLY | Demand Response | Economic Demand Response | 1000 | [5 empty] | 139.7 |  |  | 12 | 4 |  |  |  | 0 |  | 69.9 | [10 empty] | 1
PGE_VLY_Econ DR_Low_A | CA | PG&E_VLY | Demand Response | Economic Demand Response | 17000 | [5 empty] | 69.9 |  |  | 12 |  |  | 0 | 69.9 | [13 empty] | 1
PGE_VLY_Econ DR_Low_S | CA | PG&E_VLY | Demand Response | Economic Demand Response | 17000 | [5 empty] | 139.9 |  |  | 12 | [5 empty] | 0 |  | 100 | [9 empty] | 1
PGE_VLY_Econ DR_Mid_A | CA | PG&E_VLY | Demand Response | Economic Demand Response | 1000 | [5 empty] | 69.9 |  |  | 12 | 4 |  | 0 | 69.9 | [13 empty] | 1
PGE_VLY_Econ DR_Mid_S | CA | PG&E_VLY | Demand Response | Economic Demand Response | 1000 | [5 empty] | 139.7 |  |  | 12 | 4 |  |  |  |  | 0 |  | 69.9 | [9 empty] | 1
HELMS 1_1 | CA | PG&E_VLY | Hydro Pumped Storage | [7 empty] | 400 | [20 empty] | 1
HELMS 1_1 | CA | PG&E_VLY | Hydro Pumped Storage | Thermal Edits
HELMS 1_1 | CA | PG&E_VLY | Hydro Pumped Storage | Thermal Update | [28 empty] | 3
HELMS 2_1 | CA | PG&E_VLY | Hydro Pumped Storage | [7 empty] | 400 | [20 empty] | 1
HELMS 2_1 | CA | PG&E_VLY | Hydro Pumped Storage | Thermal Edits
HELMS 2_1 | CA | PG&E_VLY | Hydro Pumped Storage | Thermal Update | [28 empty] | 3
HELMS 3_1 | CA | PG&E_VLY | Hydro Pumped Storage | [7 empty] | 400 | [20 empty] | 1
HELMS 3_1 | CA | PG&E_VLY | Hydro Pumped Storage | Thermal Edits
HELMS 3_1 | CA | PG&E_VLY | Hydro Pumped Storage | Thermal Update | [28 empty] | 3
SN LS PP_8 | CA | PG&E_VLY | Hydro Pumped Storage | [7 empty] | 345 | [20 empty] | 1
SN LS PP_8 | CA | PG&E_VLY | Hydro Pumped Storage | Thermal Edits
OXMTN | CA | PG&E_VLY | PG&E_BAY | [19 empty] | 11.0922 | 11.4 | [7 empty] | 1 | 5
OXMTN | CA | PG&E_VLY | PG&E_BAY | CHP | 8700 | [8 empty] | 0 | 0 | 10.14
OXMTN | CA | PG&E_VLY | PG&E_BAY | Thermal Edits | [6 empty] | 10.14
Badger1 | CA | PG&E_VLY | PG&E_VLY | [28 empty] | 1 | 5.7
Badger1 | CA | PG&E_VLY | PG&E_VLY | CHP | 8700 | [8 empty] | 0 | 0 | 41.98
Badger1 | CA | PG&E_VLY | PG&E_VLY | Thermal Edits | [6 empty] | 41.98
CGNation1 | CA | PG&E_VLY | PG&E_VLY | [28 empty] | 1 | 8
CGNation1 | CA | PG&E_VLY | PG&E_VLY | CHP | 8700 | [8 empty] | 0 | 0 | 38.31
CGNation1 | CA | PG&E_VLY | PG&E_VLY | Thermal Edits | [6 empty] | 38.31
ChalkClf1 | CA | PG&E_VLY | PG&E_VLY | [28 empty] | 1 | 5
ChalkClf1 | CA | PG&E_VLY | PG&E_VLY | CHP | 8700 | [8 empty] | 0 | 0 | 43.74
ChalkClf1 | CA | PG&E_VLY | PG&E_VLY | Thermal Edits | [6 empty] | 43.74
ChevCad1 | CA | PG&E_VLY | PG&E_VLY | [28 empty] | 1 | 8
ChevCad1 | CA | PG&E_VLY | PG&E_VLY | CHP | 8700 | [8 empty] | 0 | 0 | 0.43
ChevCad1 | CA | PG&E_VLY | PG&E_VLY | Thermal Edits | [6 empty] | 0.43
Coalinga1 | CA | PG&E_VLY | PG&E_VLY | [28 empty] | 1 | 5
Coalinga1 | CA | PG&E_VLY | PG&E_VLY | CHP | 8700 | [8 empty] | 0 | 0 | 35.41
Coalinga1 | CA | PG&E_VLY | PG&E_VLY | Thermal Edits | [6 empty] | 35.41
Coalinga25D | CA | PG&E_VLY | PG&E_VLY | [28 empty] | 1
Coalinga25D | CA | PG&E_VLY | PG&E_VLY | Heat Rate Performance Adj | 13550.03 |  | 9800.09
Coalinga25D | CA | PG&E_VLY | PG&E_VLY | Thermal Edits |  | 10200 |  | 4.95 | 13.2 | 16.5 | 16.5 |  |  | 0 | 0 | [7 empty] | 17 | 17 | [8 empty] | 5
CPVGT1 | CA | PG&E_VLY | PG&E_VLY | [28 empty] | 1
CPVGT1 | CA | PG&E_VLY | PG&E_VLY | CCGT Start/Stop Profiles | [20 empty] | 264 | 132 | 87.12 | 176.88 | 264
CPVGT1 | CA | PG&E_VLY | PG&E_VLY | Heat Rate Performance Adj |  | 7300.01
CPVGT1 | CA | PG&E_VLY | PG&E_VLY | Thermal Edits | 8280 |  | 7000 | 264 | 495 | 660 | 660 |  |  | 4 | 8 | [7 empty] | 660 | 660 | [8 empty] | 5.7
Creed1 | CA | PG&E_VLY | PG&E_VLY | [28 empty] | 1
Creed1 | CA | PG&E_VLY | PG&E_VLY | Heat Rate Performance Adj | 13550.09 | 10200.03 | 9800.03
Creed1 | CA | PG&E_VLY | PG&E_VLY | Thermal Edits |  |  |  | 14.25 | 38 | 47.5 | 47.5 |  |  | 0 | 0 | [7 empty] | 46 | 48 | [8 empty] | 5
Cymric31X#1 | CA | PG&E_VLY | PG&E_VLY | [28 empty] | 1 | 5
Cymric31X#1 | CA | PG&E_VLY | PG&E_VLY | CHP | 8700 | [8 empty] | 0 | 0 | 5.53
Cymric31X#1 | CA | PG&E_VLY | PG&E_VLY | Thermal Edits | [6 empty] | 5.53
Dexzel1 | CA | PG&E_VLY | PG&E_VLY | [28 empty] | 1 | 5.7
Dexzel1 | CA | PG&E_VLY | PG&E_VLY | CHP | 8700 | [8 empty] | 0 | 0 | 29.28
Dexzel1 | CA | PG&E_VLY | PG&E_VLY | Thermal Edits | [6 empty] | 29.28
DiablCnyn1 | CA | PG&E_VLY | PG&E_VLY |  | 11000 | [26 empty] | 1
DiablCnyn1 | CA | PG&E_VLY | PG&E_VLY | Thermal Edits | [6 empty] | 1122 |  |  | 168 | 168 | [7 empty] | 1122 | 1122 | [8 empty] | 6
DiablCnyn2 | CA | PG&E_VLY | PG&E_VLY |  | 11000 | [26 empty] | 1
DiablCnyn2 | CA | PG&E_VLY | PG&E_VLY | Thermal Edits | [6 empty] | 1118 |  |  | 168 | 168 | [7 empty] | 1118 | 1118 | [8 empty] | 6
Discovry1 | CA | PG&E_VLY | PG&E_VLY | [28 empty] | 1 | 8
Discovry1 | CA | PG&E_VLY | PG&E_VLY | CHP | 8700 | [8 empty] | 0 | 0 | 3.02
Discovry1 | CA | PG&E_VLY | PG&E_VLY | Thermal Edits | [6 empty] | 3.02
DK MossLand1 | CA | PG&E_VLY | PG&E_VLY | [28 empty] | 1
DK MossLand1 | CA | PG&E_VLY | PG&E_VLY | CCGT Start/Stop Profiles | [20 empty] | 166.59 | 83.3 | 54.98 | 111.62 | 166.59
DK MossLand1 | CA | PG&E_VLY | PG&E_VLY | Thermal Edits | 8000 | 7300 | 7000 | 260 | 390 | 520 | 520 |  |  | 8 | 6 | [7 empty] | 510 | 520 | [8 empty] | 5.7
DK MossLand2 | CA | PG&E_VLY | PG&E_VLY | [28 empty] | 1
DK MossLand2 | CA | PG&E_VLY | PG&E_VLY | CCGT Start/Stop Profiles | [20 empty] | 166.59 | 83.3 | 54.98 | 111.62 | 166.59
DK MossLand2 | CA | PG&E_VLY | PG&E_VLY | Thermal Edits | 8000 | 7300 | 7000 | 260 | 390 | 520 | 520 |  |  | 8 | 6 | [7 empty] | 510 | 520 | [8 empty] | 5.7
DoubleC1 | CA | PG&E_VLY | PG&E_VLY | [28 empty] | 1 | 5
DoubleC1 | CA | PG&E_VLY | PG&E_VLY | CHP | 8700 | [8 empty] | 0 | 0 | 46.58
DoubleC1 | CA | PG&E_VLY | PG&E_VLY | Thermal Edits | [6 empty] | 46.58
ElkHlls3 | CA | PG&E_VLY | PG&E_VLY | [28 empty] | 1
ElkHlls3 | CA | PG&E_VLY | PG&E_VLY | CCGT Start/Stop Profiles | [20 empty] | 176.69 | 88.34 | 35.34 | 70.68 | 106.01 | 141.35 | 176.69
ElkHlls3 | CA | PG&E_VLY | PG&E_VLY | Heat Rate Performance Adj |  | 7330.06 | 7000
ElkHlls3 | CA | PG&E_VLY | PG&E_VLY | Thermal Edits | 8000 |  |  | 275.4516 | 412.7258 | 550 | 550 |  |  | 8 | 6 | [7 empty] | 550 | 550 | [8 empty] | 5.7
Existing Bio - PGE | CA | PG&E_VLY | PG&E_VLY | Existing Renewables | [6 empty] | 505.12 |  |  |  |  | 404.0947 | [15 empty] | 1
Existing Geothermal - PGE | CA | PG&E_VLY | PG&E_VLY | Existing Renewables | [6 empty] | 907.25 |  |  |  |  | 789.3084 | [15 empty] | 1
Existing_0509_Wind_PGE | CA | PG&E_VLY | PG&E_VLY | Existing Renewables | [6 empty] | 306.38 |  |  |  |  | 1 | [15 empty] | 1
Existing_Wind_PGE | CA | PG&E_VLY | PG&E_VLY | Existing Renewables | [6 empty] | 611 |  |  |  |  | 1 | [15 empty] | 1
FeatherRvr1 | CA | PG&E_VLY | PG&E_VLY |  | 10120 | [26 empty] | 1
FeatherRvr1 | CA | PG&E_VLY | PG&E_VLY | Thermal Edits | [6 empty] | 46.3 |  |  | 0 | 0 | [7 empty] | 45 | 46 | [8 empty] | 0
Fresno Cogen Exp | CA | PG&E_VLY | PG&E_VLY | [28 empty] | 1 | 5.7
Fresno Cogen Exp | CA | PG&E_VLY | PG&E_VLY | CHP | 8700 | [8 empty] | 0 | 0 | 50.5
Fresno Cogen Exp | CA | PG&E_VLY | PG&E_VLY | Thermal Edits | [6 empty] | 50.5
Fresno1 | CA | PG&E_VLY | PG&E_VLY | [28 empty] | 1 | 5.7
Fresno1 | CA | PG&E_VLY | PG&E_VLY | CHP | 8700 | [8 empty] | 0 | 0 | 8
Fresno1 | CA | PG&E_VLY | PG&E_VLY | Thermal Edits | [6 empty] | 8
Fresno2 | CA | PG&E_VLY | PG&E_VLY | [28 empty] | 1 | 5
Fresno2 | CA | PG&E_VLY | PG&E_VLY | CHP | 8700 | [8 empty] | 0 | 0 | 8
Fresno2 | CA | PG&E_VLY | PG&E_VLY | Thermal Edits | [6 empty] | 8
Goose1 | CA | PG&E_VLY | PG&E_VLY | [28 empty] | 1
Goose1 | CA | PG&E_VLY | PG&E_VLY | Heat Rate Performance Adj |  | 10200.07 | 9800.01
Goose1 | CA | PG&E_VLY | PG&E_VLY | Thermal Edits | 13550 |  |  | 14.25 | 38 | 47.5 | 47.5 |  |  | 0 | 0 | [7 empty] | 47 | 48 | [8 empty] | 5
Greenlf1-1 | CA | PG&E_VLY | PG&E_VLY | [28 empty] | 1 | 5
Greenlf1-1 | CA | PG&E_VLY | PG&E_VLY | CHP | 8700 | [8 empty] | 0 | 0 | 23.645
Greenlf1-1 | CA | PG&E_VLY | PG&E_VLY | Thermal Edits | [6 empty] | 23.65
Greenlf1-2 | CA | PG&E_VLY | PG&E_VLY | [28 empty] | 1 | 5
Greenlf1-2 | CA | PG&E_VLY | PG&E_VLY | CHP | 8700 | [8 empty] | 0 | 0 | 23.645
Greenlf1-2 | CA | PG&E_VLY | PG&E_VLY | Thermal Edits | [6 empty] | 23.65
Greenlf2-1 | CA | PG&E_VLY | PG&E_VLY | [28 empty] | 1 | 5
Greenlf2-1 | CA | PG&E_VLY | PG&E_VLY | CHP | 8700 | [8 empty] | 0 | 0 | 47.91
Greenlf2-1 | CA | PG&E_VLY | PG&E_VLY | Thermal Edits | [6 empty] | 47.91
GrnlfPkr | CA | PG&E_VLY | PG&E_VLY | [28 empty] | 1
GrnlfPkr | CA | PG&E_VLY | PG&E_VLY | Heat Rate Performance Adj |  | 10200.04
GrnlfPkr | CA | PG&E_VLY | PG&E_VLY | Thermal Edits | 13550 |  | 9800 | 17.94 | 47.84 | 59.8 | 59.8 |  |  | 0 | 2 | [7 empty] | 47 | 60 | [8 empty] | 5
GWF Tracy CCGT | CA | PG&E_VLY | PG&E_VLY | CCGT Start/Stop Profiles | [20 empty] | Shutdown Profile (MW) H01: 125.6; Start Profile (MW) H01: 62.8; Start Profile (MW) H02: 125.6
GWF Tracy CCGT | CA | PG&E_VLY | PG&E_VLY | Heat Rate Performance Adj |  | 7330.09
GWF Tracy CCGT | CA | PG&E_VLY | PG&E_VLY | Thermal Edits | 8000 |  | 7000 | 125.6 | 219.8 | 314 | 314 |  |  | 6 | 6 | [7 empty] | 314 | 314 | [7 empty] | 1 | 5.7
GWFHanfr1 | CA | PG&E_VLY | PG&E_VLY | [28 empty] | 1
GWFHanfr1 | CA | PG&E_VLY | PG&E_VLY | Heat Rate Performance Adj | 13550.13
GWFHanfr1 | CA | PG&E_VLY | PG&E_VLY | Thermal Edits |  | 10200 | 9800 | 16.44 | 43.84 | 54.8 | 54.8 |  |  | 0 | 2 | [7 empty] | 55 | 55 | [8 empty] | 5
GWFHanfr2 | CA | PG&E_VLY | PG&E_VLY | [28 empty] | 1
GWFHanfr2 | CA | PG&E_VLY | PG&E_VLY | Heat Rate Performance Adj | 13550.14
GWFHanfr2 | CA | PG&E_VLY | PG&E_VLY | Thermal Edits |  | 10200 | 9800 | 16 | 44 | 55 | 54.8 |  |  | 0 | 2 | [7 empty] | 55 | 55 | [8 empty] | 5
GWFHenrt1 | CA | PG&E_VLY | PG&E_VLY | [28 empty] | 1
GWFHenrt1 | CA | PG&E_VLY | PG&E_VLY | Heat Rate Performance Adj | 13550.15
GWFHenrt1 | CA | PG&E_VLY | PG&E_VLY | Thermal Edits |  | 10200 | 9800 | 14.1176 | 38.5882 | 48 | 48 |  |  | 0 | 2 | [7 empty] | 45 | 48 | [8 empty] | 5
GWFHenrt2 | CA | PG&E_VLY | PG&E_VLY | [28 empty] | 1
GWFHenrt2 | CA | PG&E_VLY | PG&E_VLY | Heat Rate Performance Adj | 13550.16
GWFHenrt2 | CA | PG&E_VLY | PG&E_VLY | Thermal Edits |  | 10200 | 9800 | 14.1176 | 38.5882 | 48 | 48 |  |  | 0 | 2 | [7 empty] | 45 | 48 | [8 empty] | 5
GWFPwr1 | CA | PG&E_VLY | PG&E_VLY | [28 empty] | 1 | 8
GWFPwr1 | CA | PG&E_VLY | PG&E_VLY | CHP | 8700 | [8 empty] | 0 | 0 | 9.315
GWFPwr1 | CA | PG&E_VLY | PG&E_VLY | Thermal Edits | [6 empty] | 9.32
HiSierra1 | CA | PG&E_VLY | PG&E_VLY | [28 empty] | 1 | 5
HiSierra1 | CA | PG&E_VLY | PG&E_VLY | CHP | 8700 | [8 empty] | 0 | 0 | 45.8
HiSierra1 | CA | PG&E_VLY | PG&E_VLY | Thermal Edits | [6 empty] | 45.8
JRWood1 | CA | PG&E_VLY | PG&E_VLY | [28 empty] | 1 | 8
JRWood1 | CA | PG&E_VLY | PG&E_VLY | CHP | 8700 | [8 empty] | 0 | 0 | 3.925
JRWood1 | CA | PG&E_VLY | PG&E_VLY | Thermal Edits | [6 empty] | 3.93
KernFrnt1 | CA | PG&E_VLY | PG&E_VLY | [28 empty] | 1 | 5.7
KernFrnt1 | CA | PG&E_VLY | PG&E_VLY | CHP | 8700 | [8 empty] | 0 | 0 | 45.53
KernFrnt1 | CA | PG&E_VLY | PG&E_VLY | Thermal Edits | [6 empty] | 45.53
KingCty1 | CA | PG&E_VLY | PG&E_VLY | [28 empty] | 1 | 5.7
KingCty1 | CA | PG&E_VLY | PG&E_VLY | CHP | 8700 | [8 empty] | 0 | 0 | 110.97
KingCty1 | CA | PG&E_VLY | PG&E_VLY | Thermal Edits | [6 empty] | 110.97
KingCtyPk | CA | PG&E_VLY | PG&E_VLY | [28 empty] | 1
KingCtyPk | CA | PG&E_VLY | PG&E_VLY | Heat Rate Performance Adj |  | 10200.05 | 9800.06
KingCtyPk | CA | PG&E_VLY | PG&E_VLY | Thermal Edits | 13550 |  |  | 14.7541 | 39.3443 | 50 | 50 |  |  | 0 | 2 | [7 empty] | 45 | 50 | [8 empty] | 5
Kngsbrg1 | CA | PG&E_VLY | PG&E_VLY | [28 empty] | 1 | 5.7
Kngsbrg1 | CA | PG&E_VLY | PG&E_VLY | CHP | 8700 | [8 empty] | 0 | 0 | 29.75
Kngsbrg1 | CA | PG&E_VLY | PG&E_VLY | Thermal Edits | [6 empty] | 29.75
KrnFrnt1 | CA | PG&E_VLY | PG&E_VLY | [28 empty] | 1
KrnFrnt1 | CA | PG&E_VLY | PG&E_VLY | Thermal Edits | 14350 | 10900 | 10500 | 33 | 59.2 | 74 | 74 |  |  | 0 | 2 | [7 empty] | 46 | 74 | [8 empty] | 5
KrnFrnt2 | CA | PG&E_VLY | PG&E_VLY | [28 empty] | 1
KrnFrnt2 | CA | PG&E_VLY | PG&E_VLY | Thermal Edits | 14350 | 10900 | 10500 | 46 | 82.4 | 103 | 103 |  |  | 0 | 3 | [7 empty] | 103 | 103 | [8 empty] | 5
KrnREastr1 | CA | PG&E_VLY | PG&E_VLY |  | 10412 | [26 empty] | 1
KrnREastr1 | CA | PG&E_VLY | PG&E_VLY | Thermal Edits | [6 empty] | 28.1 |  |  | 2 | 2 | [7 empty] | 28 | 28 | [8 empty] | 5
KrnREastr2 | CA | PG&E_VLY | PG&E_VLY |  | 10412 | [26 empty] | 1
KrnREastr2 | CA | PG&E_VLY | PG&E_VLY | Thermal Edits | [6 empty] | 28.1 |  |  | 2 | 2 | [7 empty] | 28 | 28 | [8 empty] | 5
KrnRvrC2 | CA | PG&E_VLY | PG&E_VLY | [28 empty] | 1
KrnRvrC2 | CA | PG&E_VLY | PG&E_VLY | CCGT Start/Stop Profiles | [20 empty] | 50.16 | 25.08 | 16.55 | 33.61 | 50.16
KrnRvrC2 | CA | PG&E_VLY | PG&E_VLY | Heat Rate Performance Adj |  |  | 7000.09
KrnRvrC2 | CA | PG&E_VLY | PG&E_VLY | Thermal Edits | 8000 | 7300 |  | 38 | 57 | 76 | 76 |  |  | 6 | 6 | [7 empty] | 76 | 76 | [8 empty] | 5.7
Lambie1 | CA | PG&E_VLY | PG&E_VLY | [28 empty] | 1
Lambie1 | CA | PG&E_VLY | PG&E_VLY | Thermal Edits | 13550 | 10200 | 9800 | 14.25 | 38 | 47.5 | 47.5 |  |  | 0 | 0 | [7 empty] | 47 | 48 | [8 empty] | 5
LaPaloma1 | CA | PG&E_VLY | PG&E_VLY | [28 empty] | 1
LaPaloma1 | CA | PG&E_VLY | PG&E_VLY | CCGT Start/Stop Profiles | [20 empty] | Shutdown Profile (MW) H01: 76.5; Start Profile (MW) H01: 25.25; Start Profile (MW) H02: 51.26; Start Profile (MW) H03: 76.5
LaPaloma1 | CA | PG&E_VLY | PG&E_VLY | Thermal Edits | 8000 | 7300 | 7000 | 127.5 | 191.25 | 256 | 256 |  |  | 8 | 6 | [7 empty] | 256 | 256 | [8 empty] | 5.7
LaPaloma2 | CA | PG&E_VLY | PG&E_VLY | [28 empty] | 1
LaPaloma2 | CA | PG&E_VLY | PG&E_VLY | CCGT Start/Stop Profiles | [20 empty] | Shutdown Profile (MW) H01: 76.5; Start Profile (MW) H01: 25.25; Start Profile (MW) H02: 51.26; Start Profile (MW) H03: 76.5
LaPaloma2 | CA | PG&E_VLY | PG&E_VLY | Thermal Edits | 8000 | 7300 | 7000 | 127.5 | 191.25 | 256 | 256 |  |  | 8 | 6 | [7 empty] | 256 | 256 | [8 empty] | 5.7
LaPaloma3 | CA | PG&E_VLY | PG&E_VLY | [28 empty] | 1
LaPaloma3 | CA | PG&E_VLY | PG&E_VLY | CCGT Start/Stop Profiles | [20 empty] | Shutdown Profile (MW) H01: 76.5; Start Profile (MW) H01: 25.25; Start Profile (MW) H02: 51.26; Start Profile (MW) H03: 76.5
LaPaloma3 | CA | PG&E_VLY | PG&E_VLY | Thermal Edits | 8000 | 7300 | 7000 | 127.5 | 191.25 | 256 | 256 |  |  | 8 | 6 | [7 empty] | 256 | 256 | [8 empty] | 5.7
LaPaloma4 | CA | PG&E_VLY | PG&E_VLY | [28 empty] | 1
LaPaloma4 | CA | PG&E_VLY | PG&E_VLY | CCGT Start/Stop Profiles | [20 empty] | Shutdown Profile (MW) H01: 76.5; Start Profile (MW) H01: 25.25; Start Profile (MW) H02: 51.26; Start Profile (MW) H03: 76.5
LaPaloma4 | CA | PG&E_VLY | PG&E_VLY | Thermal Edits | 8000 | 7300 | 7000 | 127.5 | 191.25 | 256 | 256 |  |  | 8 | 6 | [7 empty] | 256 | 256 | [8 empty] | 5.7
Lodi GT1 | CA | PG&E_VLY | PG&E_VLY | [28 empty] | 1
Lodi GT1 | CA | PG&E_VLY | PG&E_VLY | Thermal Edits | 13550 | 10200 | 9800 | 7.68 | 20.48 | 25.6 | 25.6 |  |  | 0 | 0 | [7 empty] | 23 | 26 | [8 empty] | 5
Malaga | CA | PG&E_VLY | PG&E_VLY | [28 empty] | 1
Malaga | CA | PG&E_VLY | PG&E_VLY | Heat Rate Performance Adj | 13550.21
Malaga | CA | PG&E_VLY | PG&E_VLY | Thermal Edits |  | 10200 | 9800 | 14.1 | 37.6 | 47 | 47 |  |  | 0 | 0 | [7 empty] | 48 | 47 | [8 empty] | 5
Malaga 2 | CA | PG&E_VLY | PG&E_VLY | [28 empty] | 1
Malaga 2 | CA | PG&E_VLY | PG&E_VLY | Heat Rate Performance Adj | 13550.22
Malaga 2 | CA | PG&E_VLY | PG&E_VLY | Thermal Edits |  | 10200 | 9800 | 14.1 | 37.6 | 47 | 47 |  |  | 0 | 0 | [7 empty] | 48 | 47 | [8 empty] | 5
Midsun1 | CA | PG&E_VLY | PG&E_VLY | [28 empty] | 1 | 5
Midsun1 | CA | PG&E_VLY | PG&E_VLY | CHP | 8700 | [8 empty] | 0 | 0 | 80
Midsun1 | CA | PG&E_VLY | PG&E_VLY | Thermal Edits | [6 empty] | 80
Midsun2 | CA | PG&E_VLY | PG&E_VLY | [28 empty] | 1 | 5
Midsun2 | CA | PG&E_VLY | PG&E_VLY | CHP | 8700 | [8 empty] | 0 | 0 | 80
Midsun2 | CA | PG&E_VLY | PG&E_VLY | Thermal Edits | [6 empty] | 80
Midsun3 | CA | PG&E_VLY | PG&E_VLY | [28 empty] | 1 | 5
Midsun3 | CA | PG&E_VLY | PG&E_VLY | CHP | 8700 | [8 empty] | 0 | 0 | 80
Midsun3 | CA | PG&E_VLY | PG&E_VLY | Thermal Edits | [6 empty] | 80
MtPosoCG1 | CA | PG&E_VLY | PG&E_VLY | [28 empty] | 1 | 5
MtPosoCG1 | CA | PG&E_VLY | PG&E_VLY | CHP | 8700 | [8 empty] | 0 | 0 | 25.165
MtPosoCG1 | CA | PG&E_VLY | PG&E_VLY | Thermal Edits | [6 empty] | 25.17
MtPosoCG2 | CA | PG&E_VLY | PG&E_VLY | [28 empty] | 1 | 5
MtPosoCG2 | CA | PG&E_VLY | PG&E_VLY | CHP | 8700 | [8 empty] | 0 | 0 | 25.165
MtPosoCG2 | CA | PG&E_VLY | PG&E_VLY | Thermal Edits | [6 empty] | 25.17
Oildale1 | CA | PG&E_VLY | PG&E_VLY | [28 empty] | 1 | 5.7
Oildale1 | CA | PG&E_VLY | PG&E_VLY | CHP | 8700 | [8 empty] | 0 | 0 | 39.68
Oildale1 | CA | PG&E_VLY | PG&E_VLY | Thermal Edits | [6 empty] | 39.68
PancheCpk | CA | PG&E_VLY | PG&E_VLY | [28 empty] | 1
PancheCpk | CA | PG&E_VLY | PG&E_VLY | Heat Rate Performance Adj |  |  | 9800.04
PancheCpk | CA | PG&E_VLY | PG&E_VLY | Thermal Edits | 13550 | 10200 |  | 14.7 | 39.2 | 49 | 49 |  |  | 0 | 0 | [7 empty] | 43 | 49 | [8 empty] | 5
PancheWhd | CA | PG&E_VLY | PG&E_VLY | [28 empty] | 1
PancheWhd | CA | PG&E_VLY | PG&E_VLY | Heat Rate Performance Adj |  |  | 9800.05
PancheWhd | CA | PG&E_VLY | PG&E_VLY | Thermal Edits | 13550 | 10200 |  | 14.7 | 39.2 | 49 | 49 |  |  | 0 | 0 | [7 empty] | 40 | 49 | [8 empty] | 5
Panoche EC_1 | CA | PG&E_VLY | PG&E_VLY | [28 empty] | 1
Panoche EC_1 | CA | PG&E_VLY | PG&E_VLY | Heat Rate Performance Adj |  | 9800.05
Panoche EC_1 | CA | PG&E_VLY | PG&E_VLY | Thermal Edits | 12080 |  |  | 40 | 100 |  | 100 |  |  | 1 | 1 | [7 empty] | 100 | 100 | [8 empty] | 5
Panoche EC_2 | CA | PG&E_VLY | PG&E_VLY | [28 empty] | 1
Panoche EC_2 | CA | PG&E_VLY | PG&E_VLY | Heat Rate Performance Adj |  | 9800.05
Panoche EC_2 | CA | PG&E_VLY | PG&E_VLY | Thermal Edits | 12080 |  |  | 40 | 100 |  | 100 |  |  | 1 | 1 | [7 empty] | 100 | 100 | [8 empty] | 5
Panoche EC_3 | CA | PG&E_VLY | PG&E_VLY | [28 empty] | 1
Panoche EC_3 | CA | PG&E_VLY | PG&E_VLY | Heat Rate Performance Adj |  | 9800.05
Panoche EC_3 | CA | PG&E_VLY | PG&E_VLY | Thermal Edits | 12080 |  |  | 40 | 100 |  | 100 |  |  | 1 | 1 | [7 empty] | 100 | 100 | [8 empty] | 5
Panoche EC_4 | CA | PG&E_VLY | PG&E_VLY | [28 empty] | 1
Panoche EC_4 | CA | PG&E_VLY | PG&E_VLY | Heat Rate Performance Adj |  | 9800.05
Panoche EC_4 | CA | PG&E_VLY | PG&E_VLY | Thermal Edits | 12080 |  |  | 40 | 100 |  | 100 |  |  | 1 | 1 | [7 empty] | 100 | 100 | [8 empty] | 5
PSEBear1 | CA | PG&E_VLY | PG&E_VLY | [28 empty] | 1 | 5
PSEBear1 | CA | PG&E_VLY | PG&E_VLY | CHP | 8700 | [8 empty] | 0 | 0 | 44.41
PSEBear1 | CA | PG&E_VLY | PG&E_VLY | Thermal Edits | [6 empty] | 44.41
PSELivOk1 | CA | PG&E_VLY | PG&E_VLY | [28 empty] | 1 | 5
PSELivOk1 | CA | PG&E_VLY | PG&E_VLY | CHP | 8700 | [8 empty] | 0 | 0 | 44.18
PSELivOk1 | CA | PG&E_VLY | PG&E_VLY | Thermal Edits | [6 empty] | 44.18
PSEMcKev1 | CA | PG&E_VLY | PG&E_VLY | [28 empty] | 1 | 8
PSEMcKev1 | CA | PG&E_VLY | PG&E_VLY | CHP | 8700 | [8 empty] | 0 | 0 | 43.92
PSEMcKev1 | CA | PG&E_VLY | PG&E_VLY | Thermal Edits | [6 empty] | 43.92
RddngGT1 | CA | PG&E_VLY | PG&E_VLY | [28 empty] | 1
RddngGT1 | CA | PG&E_VLY | PG&E_VLY | Thermal Edits | 13550 | 10200 | 9800 | 7.32 | 19.52 | 24.4 | 24.4 |  |  | 0 | 0 | [7 empty] | 24 | 24 | [8 empty] | 5
RddngGT2 | CA | PG&E_VLY | PG&E_VLY | [28 empty] | 1
RddngGT2 | CA | PG&E_VLY | PG&E_VLY | Thermal Edits | 13550 | 10200 | 9800 | 9.3 | 24.8 | 31 | 31 |  |  | 0 | 0 | [7 empty] | 18 | 31 | [8 empty] | 5
RddngGT3 | CA | PG&E_VLY | PG&E_VLY | [28 empty] | 1
RddngGT3 | CA | PG&E_VLY | PG&E_VLY | Thermal Edits | 13550 | 10200 | 9800 | 9.3 | 24.8 | 31 | 31 |  |  | 0 | 0 | [7 empty] | 18 | 31 | [8 empty] | 5
RddngST | CA | PG&E_VLY | PG&E_VLY | [28 empty] | 1
RddngST | CA | PG&E_VLY | PG&E_VLY | CCGT Start/Stop Profiles | [20 empty] | 59.86 | 29.93 | 19.75 | 40.11 | 59.86
RddngST | CA | PG&E_VLY | PG&E_VLY | Heat Rate Performance Adj | 8000.05 | 7330.13 | 7000.12
RddngST | CA | PG&E_VLY | PG&E_VLY | Thermal Edits |  |  |  | 41 | 61.5 | 82 | 82 |  |  | 6 | 6 | [7 empty] | 82 | 82 | [8 empty] | 5.7
RedBluff | CA | PG&E_VLY | PG&E_VLY | [28 empty] | 1
RedBluff | CA | PG&E_VLY | PG&E_VLY | Heat Rate Performance Adj | 13550.24 | 10200.08 | 9800.02
RedBluff | CA | PG&E_VLY | PG&E_VLY | Thermal Edits |  |  |  | 15 | 40 | 50 | 50 |  |  | 0 | 2 | [7 empty] | 44 | 50 | [8 empty] | 5
Rosevll1 | CA | PG&E_VLY | PG&E_VLY | [28 empty] | 1
Rosevll1 | CA | PG&E_VLY | PG&E_VLY | Heat Rate Performance Adj | 13550.07 |  | 9800.07
Rosevll1 | CA | PG&E_VLY | PG&E_VLY | Thermal Edits |  | 10200 |  | 7.68 | 20.48 | 25.6 | 25.6 |  |  | 0 | 0 | [7 empty] | 26 | 26 | [8 empty] | 5
Rosevll2 | CA | PG&E_VLY | PG&E_VLY | [28 empty] | 1
Rosevll2 | CA | PG&E_VLY | PG&E_VLY | Heat Rate Performance Adj | 13550.08 |  | 9800.07
Rosevll2 | CA | PG&E_VLY | PG&E_VLY | Thermal Edits |  | 10200 |  | 7.68 | 20.48 | 25.6 | 25.6 |  |  | 0 | 0 | [7 empty] | 26 | 26 | [8 empty] | 5
SalnRvr1 | CA | PG&E_VLY | PG&E_VLY | [28 empty] | 1 | 5.7
SalnRvr1 | CA | PG&E_VLY | PG&E_VLY | CHP | 8700 | [8 empty] | 0 | 0 | 32.03
SalnRvr1 | CA | PG&E_VLY | PG&E_VLY | Thermal Edits | [6 empty] | 32.03
Sanger1 | CA | PG&E_VLY | PG&E_VLY | [28 empty] | 1 | 5.7
Sanger1 | CA | PG&E_VLY | PG&E_VLY | CHP | 8700 | [8 empty] | 0 | 0 | 37.47
Sanger1 | CA | PG&E_VLY | PG&E_VLY | Thermal Edits | [6 empty] | 37.47
Sargent1 | CA | PG&E_VLY | PG&E_VLY | [28 empty] | 1 | 5.7
Sargent1 | CA | PG&E_VLY | PG&E_VLY | CHP | 8700 | [8 empty] | 0 | 0 | 33.59
Sargent1 | CA | PG&E_VLY | PG&E_VLY | Thermal Edits | [6 empty] | 33.59
SimpsnQF | CA | PG&E_VLY | PG&E_VLY | [28 empty] | 1 | 5
SimpsnQF | CA | PG&E_VLY | PG&E_VLY | CHP | 8700 | [8 empty] | 0 | 0 | 26.84
SimpsnQF | CA | PG&E_VLY | PG&E_VLY | Thermal Edits | [6 empty] | 26.84
SJCogen1 | CA | PG&E_VLY | PG&E_VLY | [28 empty] | 1 | 5
SJCogen1 | CA | PG&E_VLY | PG&E_VLY | CHP | 8700 | [8 empty] | 0 | 0 | 3.925
SJCogen1 | CA | PG&E_VLY | PG&E_VLY | Thermal Edits | [6 empty] | 3.93
SnrsPwr3 | CA | PG&E_VLY | PG&E_VLY | [28 empty] | 1
SnrsPwr3 | CA | PG&E_VLY | PG&E_VLY | CCGT Start/Stop Profiles | [20 empty] | 117 | 58.5 | 38.61 | 78.39 | 117
SnrsPwr3 | CA | PG&E_VLY | PG&E_VLY | Heat Rate Performance Adj | 8000.07
SnrsPwr3 | CA | PG&E_VLY | PG&E_VLY | Thermal Edits |  | 7300 | 7000 | 292.5 | 438.75 | 585 | 585 |  |  | 8 | 6 | [7 empty] | 560 | 585 | [8 empty] | 5.7
SolTann1 | CA | PG&E_VLY | PG&E_VLY | [28 empty] | 1 | 8
SolTann1 | CA | PG&E_VLY | PG&E_VLY | CHP | 8700 | [8 empty] | 0 | 0 | 8.86
SolTann1 | CA | PG&E_VLY | PG&E_VLY | Thermal Edits | [6 empty] | 8.86
Starwood_CT1 | CA | PG&E_VLY | PG&E_VLY | [28 empty] | 1
Starwood_CT1 | CA | PG&E_VLY | PG&E_VLY | Heat Rate Performance Adj | 12080.1 | 9800.1
Starwood_CT1 | CA | PG&E_VLY | PG&E_VLY | Thermal Edits |  |  |  | 24 | 60 |  | 60 |  |  | 1 | 1 | [7 empty] | 56 | 60 | [8 empty] | 5
Starwood_CT2 | CA | PG&E_VLY | PG&E_VLY | [28 empty] | 1
Starwood_CT2 | CA | PG&E_VLY | PG&E_VLY | Heat Rate Performance Adj | 12080.1 | 9800.1
Starwood_CT2 | CA | PG&E_VLY | PG&E_VLY | Thermal Edits |  |  |  | 24 | 60 |  | 60 |  |  | 1 | 1 | [7 empty] | 56 | 60 | [8 empty] | 5
StigPkr | CA | PG&E_VLY | PG&E_VLY | [28 empty] | 1
StigPkr | CA | PG&E_VLY | PG&E_VLY | Thermal Edits | 13550 | 10200 | 9800 | 15 | 40 | 50 | 50 |  |  | 0 | 2 | [7 empty] | 50 | 50 | [8 empty] | 5
StockCG1 | CA | PG&E_VLY | PG&E_VLY | [28 empty] | 1 | 3
StockCG1 | CA | PG&E_VLY | PG&E_VLY | CHP | 8700 | [8 empty] | 0 |  | 47.44
StockCG1 | CA | PG&E_VLY | PG&E_VLY | Coal Run Time | [10 empty] | 96
StockCG1 | CA | PG&E_VLY | PG&E_VLY | Thermal Edits | [6 empty] | 47.44
StocktOR1 | CA | PG&E_VLY | PG&E_VLY | [28 empty] | 1 | 5
StocktOR1 | CA | PG&E_VLY | PG&E_VLY | CHP | 8700 | [8 empty] | 0 | 0 | 44.28
StocktOR1 | CA | PG&E_VLY | PG&E_VLY | Thermal Edits | [6 empty] | 44.28
TexcCgn1 | CA | PG&E_VLY | PG&E_VLY | [28 empty] | 1 | 5.7
TexcCgn1 | CA | PG&E_VLY | PG&E_VLY | CHP | 8700 | [8 empty] | 0 | 0 | 3.44
TexcCgn1 | CA | PG&E_VLY | PG&E_VLY | Thermal Edits | [6 empty] | 3.44
TexcCgn2 | CA | PG&E_VLY | PG&E_VLY | [28 empty] | 1 | 5.7
TexcCgn2 | CA | PG&E_VLY | PG&E_VLY | CHP | 8700 | [8 empty] | 0 | 0 | 15.95
TexcCgn2 | CA | PG&E_VLY | PG&E_VLY | Thermal Edits | [6 empty] | 15.95
TexMidset1 | CA | PG&E_VLY | PG&E_VLY | [28 empty] | 1 | 5.7
TexMidset1 | CA | PG&E_VLY | PG&E_VLY | CHP | 8700 | [8 empty] | 0 | 0 | 34.33
TexMidset1 | CA | PG&E_VLY | PG&E_VLY | Thermal Edits | [6 empty] | 34.33
Univrsty1 | CA | PG&E_VLY | PG&E_VLY | [28 empty] | 1 | 8
Univrsty1 | CA | PG&E_VLY | PG&E_VLY | CHP | 8700 | [8 empty] | 0 | 0 | 33.36
Univrsty1 | CA | PG&E_VLY | PG&E_VLY | Thermal Edits | [6 empty] | 33.36
VacaDxn | CA | PG&E_VLY | PG&E_VLY | [28 empty] | 1
VacaDxn | CA | PG&E_VLY | PG&E_VLY | Thermal Edits | 15100 | 11875 | 11500 | 14.7 | 39.2 | 49 | 49 |  |  | 0 | 0 | [7 empty] | 42 | 49 | [8 empty] | 8
Watsnvl1 | CA | PG&E_VLY | PG&E_VLY | [28 empty] | 1 | 5.7
Watsnvl1 | CA | PG&E_VLY | PG&E_VLY | CHP | 8700 | [8 empty] | 0 | 0 | 28.56
Watsnvl1 | CA | PG&E_VLY | PG&E_VLY | Thermal Edits | [6 empty] | 28.56
WhdGates1 | CA | PG&E_VLY | PG&E_VLY | [28 empty] | 1
WhdGates1 | CA | PG&E_VLY | PG&E_VLY | Thermal Edits | 13550 | 10200 | 9800 | 14.7 | 39.2 | 49 | 49 |  |  | 0 | 0 | [7 empty] | 42 | 49 | [8 empty] | 5
Wolfskill1 | CA | PG&E_VLY | PG&E_VLY | [28 empty] | 1
Wolfskill1 | CA | PG&E_VLY | PG&E_VLY | Heat Rate Performance Adj |  | 10200.01
Wolfskill1 | CA | PG&E_VLY | PG&E_VLY | Thermal Edits | 13550 |  | 9800 | 18.15 | 48.4 | 60.5 | 60.5 |  |  | 0 | 2 | [7 empty] | 46 | 61 | [8 empty] | 5
YbaCtyCG1 | CA | PG&E_VLY | PG&E_VLY | [28 empty] | 1 | 5
YbaCtyCG1 | CA | PG&E_VLY | PG&E_VLY | CHP | 8700 | [8 empty] | 0 | 0 | 43.58
YbaCtyCG1 | CA | PG&E_VLY | PG&E_VLY | Thermal Edits | [6 empty] | 43.58
YbaCtyPk1 | CA | PG&E_VLY | PG&E_VLY | [28 empty] | 1
YbaCtyPk1 | CA | PG&E_VLY | PG&E_VLY | Heat Rate Performance Adj |  | 10200.02
YbaCtyPk1 | CA | PG&E_VLY | PG&E_VLY | Thermal Edits | 13550 |  | 9800 | 14.61 | 38.96 | 48.7 | 48.7 |  |  | 0 | 0 | [7 empty] | 46 | 49 | [8 empty] | 5
Delano_CT1 | CA | PG&E_VLY | SCE | [28 empty] | 1
Delano_CT1 | CA | PG&E_VLY | SCE | Heat Rate Performance Adj | 12080.2
Delano_CT1 | CA | PG&E_VLY | SCE | Thermal Edits |  | 9800 |  | 20 | 50 |  | 50 |  |  | 1 | 1 | [7 empty] | 50 | 50 | [8 empty] | 5
Redding CC5_1 | CA | PG&E_VLY | SMUD |  | 8940 | [26 empty] | 1
Redding CC5_1 | CA | PG&E_VLY | SMUD | Thermal Edits | [6 empty] | 53 |  |  | 0 | 0 | [7 empty] | 53 | 53 | [8 empty] | 0
Redding CC6_1 | CA | PG&E_VLY | SMUD |  | 8660 | [26 empty] | 1
Redding CC6_1 | CA | PG&E_VLY | SMUD | Thermal Edits | [6 empty] | 47 |  |  | 0 | 0 | [7 empty] | 47 | 47 | [8 empty] | 0
RosevlEC_CC1 | CA | PG&E_VLY | SMUD | [28 empty] | 1
RosevlEC_CC1 | CA | PG&E_VLY | SMUD | CCGT Start/Stop Profiles | [20 empty] | Shutdown Profile (MW) H01: 83; Start Profile (MW) H01: 27.39; Start Profile (MW) H02: 55.61; Start Profile (MW) H03: 83
RosevlEC_CC1 | CA | PG&E_VLY | SMUD | Heat Rate Performance Adj | 8000.11 | 7330.05
RosevlEC_CC1 | CA | PG&E_VLY | SMUD | Thermal Edits |  |  | 7000 | 83 | 124.5 | 160 | 160 |  |  | 6 | 8 | [7 empty] | 155 | 160 | [8 empty] | 5.7
WdlndCC1 | CA | PG&E_VLY | SMUD |  | 7150 | [26 empty] | 1
WdlndCC1 | CA | PG&E_VLY | SMUD | CCGT Start/Stop Profiles | [20 empty] | Shutdown Profile (MW) H01: 79.8; Start Profile (MW) H01: 26.33; Start Profile (MW) H02: 53.47; Start Profile (MW) H03: 79.8
WdlndCC1 | CA | PG&E_VLY | SMUD | Thermal Edits | [6 empty] | 105 |  |  | 6 | 6 | [7 empty] | 105 | 105 | [8 empty] | 5.7
OR Sml Hydro Aggr | NW | PGN | BPA | [7 empty] | 80 |  |  |  |  | 50.0237 | [15 empty] | 1
ORION W1 | NW | PGN | BPA | [7 empty] | 126 |  |  |  |  | 33.8998 | [15 empty] | 1
PORTWW_CC1 | NW | PGN | BPA |  | 6790 | [5 empty] | 400 |  | 2.5 | [9 empty] | 372.4 | 400 | [7 empty] | 1 | 5.7
PORTWW_CC1 | NW | PGN | BPA | WECC Buildout | [9 empty] | 6 | 6
BEAVER_1 | NW | PGN | PGN |  | 8800 | [5 empty] | 519 |  | 2.5 | 8 | 6 | [16 empty] | 1 | 5.7
Biglow Cnyn Wind_1 | NW | PGN | PGN | [7 empty] | 126 |  |  |  |  | 33.8998 | [15 empty] | 1
Boardmn1 | NW | PGN | PGN |  | 8890 | [5 empty] | 510 |  | 3.3333 | 48 | [17 empty] | 1 | 2
Boardmn1 | NW | PGN | PGN | Coal Run Time | [10 empty] | 96
CytSpgsA | NW | PGN | PGN |  | 7150 | [5 empty] | 250 |  | 2.5 | 8 | 6 | [16 empty] | 1 | 5.7
FARADAY_1 | NW | PGN | PGN | [7 empty] | 17 |  |  |  |  | 7.8529 | [15 empty] | 1
FARADAY_1a | NW | PGN | PGN | [7 empty] | 19 |  |  |  |  | 8.7768 | [15 empty] | 1
NORTH FK_1 | NW | PGN | PGN | [7 empty] | 19 |  |  |  |  | 9.7148 | [15 empty] | 1
NORTH FK_2 | NW | PGN | PGN | [7 empty] | 19 |  |  |  |  | 9.7148 | [15 empty] | 1
OAKGROVE_1 | NW | PGN | PGN | [7 empty] | 25 |  |  |  |  | 12.7477 | [15 empty] | 1
OAKGROVE_2 | NW | PGN | PGN | [7 empty] | 25 |  |  |  |  | 12.7477 | [15 empty] | 1
PELTON_1 | NW | PGN | PGN | [7 empty] | 36 |  |  |  |  | 14.5039 | [15 empty] | 1
PELTON_2 | NW | PGN | PGN | [7 empty] | 36 |  |  |  |  | 14.5039 | [15 empty] | 1
PELTON_3 | NW | PGN | PGN | [7 empty] | 36 |  |  |  |  | 14.5082 | [15 empty] | 1
PGECovanta | NW | PGN | PGN |  | 13953 | [5 empty] | 15.4 |  | 1 | 8 | 6 | 10.78 | [15 empty] | 1 | 5
PGN Generic LM6000 | NW | PGN | PGN | WECC Buildout | 11700 | 9800 |  | 20 | 50 |  | 50 |  | 6 | 1 | 1 | [16 empty] | 10 | 5
PGN Generic LMS100 | NW | PGN | PGN | WECC Buildout | 10500 | 8700 |  | 40 | 100 |  | 100 |  | 12 | 1 | 1 | [16 empty] | 15 | 5
PTLBRUN1_1 | NW | PGN | PGN | [7 empty] | 23 |  |  |  |  | 11.0274 | [15 empty] | 1
PTLBRUN2_1 | NW | PGN | PGN | [7 empty] | 11 |  |  |  |  | 5.274 | [15 empty] | 1
ROUND B1_1 | NW | PGN | PGN | [7 empty] | 95 |  |  |  |  | 34.4779 | [15 empty] | 1
ROUND B2_2 | NW | PGN | PGN | [7 empty] | 95 |  |  |  |  | 34.4779 | [15 empty] | 1
ROUND B3_3 | NW | PGN | PGN | [7 empty] | 95 |  |  |  |  | 34.4883 | [15 empty] | 1
SULIVAN_1 | NW | PGN | PGN | [7 empty] | 22 |  |  |  |  | 14.4637 | [15 empty] | 1
AragonM_W1 | NM | PNM | APS | [7 empty] | 90 |  |  |  |  | 36.5 | [15 empty] | 1
ABIQUI12_1 | NM | PNM | PNM | [7 empty] | 13.8 |  |  |  |  | 4.14 | [15 empty] | 1
BLACKWTR:DC | NM | PNM | PNM | [7 empty] | 50 |  |  |  |  | -50 | [15 empty] | 1
CbsPrsn1 | NM | PNM | PNM |  | 11267 | [5 empty] | 143 |  | 2 | 2 | 3 | [7 empty] | 133.133 | 143 | [7 empty] | 1 | 5
ChinoNM | NM | PNM | PNM |  | 10412 | [5 empty] | 84 |  | 2.6667 | 8 | [17 empty] | 1 | 5
ChinoNM | NM | PNM | PNM | Coal Run Time | [10 empty] | 96
DENASTG1 | NM | PNM | PNM |  | 7150 | [5 empty] | 590 |  | 2.5 | 8 | 6 | [16 empty] | 1 | 5.7
ELEPHANT BUTTE1-3_1 | NM | PNM | PNM | [7 empty] | 28 |  |  |  |  | 9.3553 | [15 empty] | 1
LANL TA-3_4 | NM | PNM | PNM |  | 10100 | [5 empty] | 24 | [20 empty] | 1
LONEMS_1 | NM | PNM | PNM | [7 empty] | 240 |  |  |  |  | 97.3334 | [15 empty] | 1
Lrdsbrg1 | NM | PNM | PNM |  | 9380 | [5 empty] | 40 |  | 2.6667 | [9 empty] | 37.24 | 40 | [7 empty] | 1 | 5
Lrdsbrg2 | NM | PNM | PNM |  | 9380 | [5 empty] | 40 |  | 2.6667 | [9 empty] | 37.24 | 40 | [7 empty] | 1 | 5
Pegs1 | NM | PNM | PNM |  | 10500 | [5 empty] | 245 |  | 3.3333 | 48 | [17 empty] | 1 | 2
Pegs1 | NM | PNM | PNM | Coal Run Time | [10 empty] | 96
PYRAMD1A | NM | PNM | PNM |  | 10412 | [5 empty] | 40 |  | 2.6667 | [9 empty] | 37.24 | 40 | [7 empty] | 1 | 5
PYRAMD1B | NM | PNM | PNM |  | 10412 | [5 empty] | 40 |  | 2.6667 | [9 empty] | 37.24 | 40 | [7 empty] | 1 | 5
PYRAMD2A | NM | PNM | PNM |  | 10412 | [5 empty] | 40 |  | 2.6667 | [9 empty] | 37.24 | 40 | [7 empty] | 1 | 5
PYRAMD2B | NM | PNM | PNM |  | 10412 | [5 empty] | 40 |  | 2.6667 | [9 empty] | 37.24 | 40 | [7 empty] | 1 | 5
Reeves1 | NM | PNM | PNM |  | 13613 | [5 empty] | 40 |  | 1.6667 | 8 | 12 | [16 empty] | 1 | 5
Reeves3 | NM | PNM | PNM |  | 13613 | [5 empty] | 60 |  | 1.6667 | 8 | 12 | [16 empty] | 1 | 5
SanJuan1 | NM | PNM | PNM |  | 10500 | [5 empty] | 327 |  | 3.3333 | 48 | [17 empty] | 1 | 2
SanJuan1 | NM | PNM | PNM | Coal Run Time | [10 empty] | 96
SanJuan2 | NM | PNM | PNM |  | 10500 | [5 empty] | 316 |  | 3.3333 | 48 | [17 empty] | 1 | 2
SanJuan2 | NM | PNM | PNM | Coal Run Time | [10 empty] | 96
SanJuan3 | NM | PNM | PNM |  | 10389 | [5 empty] | 497 |  | 3.3333 | 48 | [17 empty] | 1 | 2
SanJuan3 | NM | PNM | PNM | Coal Run Time | [10 empty] | 96
SanJuan4 | NM | PNM | PNM |  | 10097 | [5 empty] | 507 |  | 3.3333 | 48 | [17 empty] | 1 | 2
SanJuan4 | NM | PNM | PNM | Coal Run Time | [10 empty] | 96
Afton Cca | NM | PNM | PSC |  | 7500 | [5 empty] | 235 |  | 2.5 | 8 | 6 | [7 empty] | 227.95 | 235 | [7 empty] | 1 | 5.7
CO_Biogas | CO | PSC | E3RPS33 | [7 empty] | 59 |  |  |  |  | 50 | [15 empty] | 1
CO_Gas CCCT | CO | PSC | E3RPS33 |  | 6924 | [5 empty] | 500 | [20 empty] | 2 | 4.92
CO_Gas CCCT | CO | PSC | E3RPS33 | WECC Buildout | [9 empty] | 6 | 6
CO_Gas CT | CO | PSC | E3RPS33 |  | 9600 | [5 empty] | 250 | [20 empty] | 7 | 5
CO_Wind | CO | PSC | E3RPS33 | [7 empty] | 2879 |  |  |  |  | 994 | [15 empty] | 1
Alamosa PV | CO | PSC | PSC | [7 empty] | 8.24 |  |  |  |  | 1.9406 | [15 empty] | 1
AlamsGT1 | CO | PSC | PSC |  | 12530 | [5 empty] | 17 |  | 2.6667 | [18 empty] | 1 | 8
AlamsGT2 | CO | PSC | PSC |  | 12530 | [5 empty] | 19 |  | 2.6667 | [18 empty] | 1 | 8
AptDiesl | CO | PSC | PSC |  | 13953 | [5 empty] | 10 |  | 1.6667 | 8 | 6 | [16 empty] | 1 | 5
Arapaho3 | CO | PSC | PSC |  | 12000 | [5 empty] | 44.7 |  | 3.3333 | 48 | [17 empty] | 1 | 4
Arapaho3 | CO | PSC | PSC | Coal Run Time | [10 empty] | 96
Arapaho4 | CO | PSC | PSC |  | 11500 | [5 empty] | 109.3 |  | 3.3333 | 48 | [17 empty] | 1 | 2
Arapaho4 | CO | PSC | PSC | Coal Run Time | [10 empty] | 96
Arapaho5 | CO | PSC | PSC |  | 11000 | [5 empty] | 37 |  | 3.3333 | 48 | [17 empty] | 1 | 3
Arapaho5 | CO | PSC | PSC | Coal Run Time | [10 empty] | 96
Arapaho6 | CO | PSC | PSC |  | 11000 | [5 empty] | 37 |  | 3.3333 | 48 | [17 empty] | 1 | 3
Arapaho6 | CO | PSC | PSC | Coal Run Time | [10 empty] | 96
Arapaho7 | CO | PSC | PSC |  | 12000 | [5 empty] | 45 |  | 3.3333 | 48 | [17 empty] | 1 | 4
Arapaho7 | CO | PSC | PSC | Coal Run Time | [10 empty] | 96
B HYDROA:nt | CO | PSC | PSC | [7 empty] | 2.5 |  |  |  |  | -2.5 | [15 empty] | 1
B HYDROB:nt | CO | PSC | PSC | [7 empty] | 2.5 |  |  |  |  | -2.5 | [15 empty] | 1
BARRLAK1_1 | CO | PSC | PSC |  | 11042 | [5 empty] | 64 |  | 1.3333 |  | 2 | [16 empty] | 1 | 5
BARRLAK2_1 | CO | PSC | PSC |  | 11042 | [5 empty] | 64 |  | 1.3333 |  | 2 | [16 empty] | 1 | 5
BLUERIVR:nt | CO | PSC | PSC | [7 empty] | 0.8 |  |  |  |  | -0.8 | [15 empty] | 1
BluSprc1 | CO | PSC | PSC |  | 11267 | [5 empty] | 140 |  | 2 | 2 | 3 | [16 empty] | 1 | 5
BluSprc2 | CO | PSC | PSC |  | 11267 | [5 empty] | 140 |  | 2 | 2 | 3 | [16 empty] | 1 | 5
BO HYDRO:nt | CO | PSC | PSC | [7 empty] | 6.5 |  |  |  |  | -6.5 | [15 empty] | 1
BO TERM:nt | CO | PSC | PSC | [7 empty] | 5 |  |  |  |  | -5 | [15 empty] | 1
BrsCgn12 | CO | PSC | PSC |  | 7150 | [5 empty] | 115 |  | 2.5 | 6 | 6 | [16 empty] | 1 | 5.7
BrsCgn3 | CO | PSC | PSC |  | 7150 | [5 empty] | 70 |  | 2.5 | 6 | 6 | [16 empty] | 1 | 5.7
CABCRKA_1 | CO | PSC | PSC | [7 empty] | 162 |  |  |  |  | 77.6712 | [15 empty] | 1
CABCRKB_1 | CO | PSC | PSC | [7 empty] | 162 |  |  |  |  | 77.6712 | [15 empty] | 1
Cameo1 | CO | PSC | PSC |  | 12000 | [5 empty] | 23.4 |  | 3.3333 | 48 | [17 empty] | 1 | 4
Cameo1 | CO | PSC | PSC | Coal Run Time | [10 empty] | 96
Cameo2 | CO | PSC | PSC |  | 11000 | [5 empty] | 49 |  | 3.3333 | 48 | [17 empty] | 1 | 3
Cameo2 | CO | PSC | PSC | Coal Run Time | [10 empty] | 96
Cherokee1 | CO | PSC | PSC |  | 11500 | [5 empty] | 109.8 |  | 3.3333 | 48 | [17 empty] | 1 | 2
Cherokee1 | CO | PSC | PSC | Coal Run Time | [10 empty] | 96
Cherokee2 | CO | PSC | PSC |  | 11500 | [5 empty] | 107.1 |  | 3.3333 | 48 | [17 empty] | 1 | 2
Cherokee2 | CO | PSC | PSC | Coal Run Time | [10 empty] | 96
Cherokee3 | CO | PSC | PSC |  | 9967 | [5 empty] | 154.2 |  | 3.3333 | 48 | [17 empty] | 1 | 2
Cherokee3 | CO | PSC | PSC | Coal Run Time | [10 empty] | 96
Cherokee4 | CO | PSC | PSC |  | 10500 | [5 empty] | 350.6 |  | 3.3333 | 48 | [17 empty] | 1 | 2
Cherokee4 | CO | PSC | PSC | Coal Run Time | [10 empty] | 96
CO GRN E_1 | CO | PSC | PSC | [7 empty] | 81 |  |  |  |  | 28.305 | [15 empty] | 1
CO GRN W_1 | CO | PSC | PSC | [7 empty] | 81 |  |  |  |  | 28.305 | [15 empty] | 1
ColoPwPr2#1 | CO | PSC | PSC |  | 7150 | [5 empty] | 75 |  | 2.5 | 6 | 6 | [16 empty] | 1 | 5.7
Comanch1 | CO | PSC | PSC |  | 9447 | [5 empty] | 331.8 |  | 3.3333 | 48 | [17 empty] | 1 | 2
Comanch1 | CO | PSC | PSC | Coal Run Time | [10 empty] | 96
Comanch2 | CO | PSC | PSC |  | 10263 | [5 empty] | 338 |  | 3.3333 | 48 | [17 empty] | 1 | 2
Comanch2 | CO | PSC | PSC | Coal Run Time | [10 empty] | 96
Comanche III | CO | PSC | PSC |  | 10500 | [5 empty] | 750 |  | 3.3333 | 48 | [8 empty] | 729.75 | 750 | [7 empty] | 1 | 2
Comanche III | CO | PSC | PSC | Coal Run Time | [10 empty] | 96
CTY LAJ:TS | CO | PSC | PSC | [7 empty] | 5 |  |  |  |  | -5 | [15 empty] | 1
CTY LAM:nt | CO | PSC | PSC | [7 empty] | 5 |  |  |  |  | -5 | [15 empty] | 1
FntnVly1 | CO | PSC | PSC |  | 10412 | [5 empty] | 40 |  | 2.6667 | [18 empty] | 1 | 5
FntnVly2 | CO | PSC | PSC |  | 10412 | [5 empty] | 40 |  | 2.6667 | [18 empty] | 1 | 5
FntnVly3 | CO | PSC | PSC |  | 10412 | [5 empty] | 40 |  | 2.6667 | [18 empty] | 1 | 5
FntnVly4 | CO | PSC | PSC |  | 10412 | [5 empty] | 40 |  | 2.6667 | [18 empty] | 1 | 5
FntnVly5 | CO | PSC | PSC |  | 10412 | [5 empty] | 40 |  | 2.6667 | [18 empty] | 1 | 5
FntnVly6 | CO | PSC | PSC |  | 10412 | [5 empty] | 40 |  | 2.6667 | [18 empty] | 1 | 5
FrtLuptn1 | CO | PSC | PSC |  | 12530 | [5 empty] | 50 |  | 1.3333 |  | 2 | [16 empty] | 1 | 8
FrtLuptn2 | CO | PSC | PSC |  | 12530 | [5 empty] | 50 |  | 1.3333 |  | 2 | [16 empty] | 1 | 8
FrtStVrainRP | CO | PSC | PSC |  | 7150 | [5 empty] | 704 |  | 2.5 | 8 | 6 | [16 empty] | 1 | 5.7
Fruita1 | CO | PSC | PSC |  | 12530 | [5 empty] | 17 |  | 2.6667 | [18 empty] | 1 | 8
GEORG1&2:nt | CO | PSC | PSC | [7 empty] | 0.4 |  |  |  |  | -0.4 | [15 empty] | 1
Greeley3 | CO | PSC | PSC |  | 7150 | [5 empty] | 75 |  | 2.5 | 6 | 6 | [16 empty] | 1 | 5.7
JOHNSTN:nt | CO | PSC | PSC | [7 empty] | 3 |  |  |  |  | -3 | [15 empty] | 1
LAMAR DC_1 | CO | PSC | PSC |  | 12530 | [5 empty] | 210 |  | 2.1667 |  | 4 | [16 empty] | 1 | 8
LamrPlt1 | CO | PSC | PSC |  | 7150 | [5 empty] | 25 |  | 2.5 | 6 | [17 empty] | 1 | 5.7
LamrPlt1 | CO | PSC | PSC | Coal Run Time | [10 empty] | 96
LEADVIL1:nt | CO | PSC | PSC | [7 empty] | 2.8 |  |  |  |  | -2.8 | [15 empty] | 1
Manchif1 | CO | PSC | PSC |  | 11267 | [5 empty] | 140 |  | 2 | 2 | 3 | [16 empty] | 1 | 5
Manchif2 | CO | PSC | PSC |  | 11267 | [5 empty] | 140 |  | 2 | 2 | 3 | [16 empty] | 1 | 5
MAPLETO1:nt | CO | PSC | PSC | [7 empty] | 3.9 |  |  |  |  | -3.9 | [15 empty] | 1
MARTIN 2:nt | CO | PSC | PSC | [7 empty] | 0.5 |  |  |  |  | -0.5 | [15 empty] | 1
Pawnee1 | CO | PSC | PSC |  | 10099 | [5 empty] | 498.2 |  | 3.3333 | 48 | [17 empty] | 1 | 2
Pawnee1 | CO | PSC | PSC | Coal Run Time | [10 empty] | 96
PlnsEnd1 | CO | PSC | PSC |  | 10412 | [5 empty] | 55 |  | 1.3333 |  | 2 | [16 empty] | 1 | 5
PlnsEnd2 | CO | PSC | PSC |  | 10412 | [5 empty] | 55 |  | 1.3333 |  | 2 | [16 empty] | 1 | 5
PTZLOGN1 | CO | PSC | PSC | [7 empty] | 200 |  |  |  |  | 54.3715 | [15 empty] | 1
PTZLOGN2 | CO | PSC | PSC | [7 empty] | 200 |  |  |  |  | 54.3715 | [15 empty] | 1
PublDsl1 | CO | PSC | PSC |  | 12597 | [5 empty] | 10 |  | 2 | 8 | 6 | [16 empty] | 1 | 5
Pueblo 6 | CO | PSC | PSC |  | 13953 | [5 empty] | 20 |  | 1.6667 | 8 | 6 | [16 empty] | 1 | 5
RawhdGT1 | CO | PSC | PSC |  | 11262 | [5 empty] | 63 |  | 1.3333 |  | 2 | [16 empty] | 1 | 5
RawhdGT2 | CO | PSC | PSC |  | 11262 | [5 empty] | 63 |  | 1.3333 |  | 2 | [16 empty] | 1 | 5
RawhdGT3 | CO | PSC | PSC |  | 11262 | [5 empty] | 63 |  | 1.3333 |  | 2 | [16 empty] | 1 | 5
RawhdGT4 | CO | PSC | PSC |  | 11262 | [5 empty] | 63 |  | 1.3333 |  | 2 | [16 empty] | 1 | 5
Rawhide GT 5 | CO | PSC | PSC |  | 11250 | [5 empty] | 138 |  | 2 | 2 | 3 | [16 empty] | 1 | 5
Rawhide1 | CO | PSC | PSC |  | 10500 | [5 empty] | 271 |  | 3.3333 | 48 | [17 empty] | 1 | 2
Rawhide1 | CO | PSC | PSC | Coal Run Time | [10 empty] | 96
RckyMnt3 | CO | PSC | PSC |  | 7150 | [5 empty] | 585 |  | 2.5 | 8 | 6 | [16 empty] | 1 | 5.7
RockyFrd | CO | PSC | PSC |  | 13953 | [5 empty] | 10 |  | 1.6667 | 8 | 6 | [16 empty] | 1 | 5
SIERRP_1 | CO | PSC | PSC |  | 13953 | [5 empty] | 31 |  |  |  |  | 25.6929 | [15 empty] | 1
SPNDLE1 | CO | PSC | PSC |  | 10000 | [5 empty] | 157 |  | 5.3333 | 2 | 2 | [7 empty] | 138.16 | 157 | [7 empty] | 1 | 5
SPNDLE2 | CO | PSC | PSC |  | 10000 | [5 empty] | 157 |  | 5.3333 | 2 | 2 | [7 empty] | 138.16 | 157 | [7 empty] | 1 | 5
SPRNGFLD:TS | CO | PSC | PSC | [7 empty] | 2.31 |  |  |  |  | -2.314 | [15 empty] | 1
SUMMIT1:nt | CO | PSC | PSC | [7 empty] | 3 |  |  |  |  | -3 | [15 empty] | 1
SUNSHINE:nt | CO | PSC | PSC | [7 empty] | 1.7 |  |  |  |  | -1.7 | [15 empty] | 1
ThrmFtL1 | CO | PSC | PSC |  | 7150 | [5 empty] | 181 |  | 2.5 | 6 | 6 | [16 empty] | 1 | 5.7
Thrmnd2B | CO | PSC | PSC |  | 7100 | [5 empty] | 33 |  | 2.5 | 6 | 8 | [16 empty] | 1 | 5.7
Thrmnds1 | CO | PSC | PSC |  | 7150 | [5 empty] | 116 |  | 2.5 | 6 | 6 | [16 empty] | 1 | 5.7
TWNBUTTE | CO | PSC | PSC | [7 empty] | 300 |  |  |  |  | 104.8332 | [15 empty] | 1
Valmont5 | CO | PSC | PSC |  | 10500 | [5 empty] | 178.3 |  | 3.3333 | 48 | [17 empty] | 1 | 2
Valmont5 | CO | PSC | PSC | Coal Run Time | [10 empty] | 96
Valmont6 | CO | PSC | PSC |  | 12530 | [5 empty] | 53 |  | 1.3333 |  | 2 | [16 empty] | 1 | 8
Valmont7 | CO | PSC | PSC |  | 11000 | [5 empty] | 37 |  | 3.3333 | 48 | [17 empty] | 1 | 3
Valmont7 | CO | PSC | PSC | Coal Run Time | [10 empty] | 96
Valmont8 | CO | PSC | PSC |  | 11000 | [5 empty] | 37 |  | 3.3333 | 48 | [17 empty] | 1 | 3
Valmont8 | CO | PSC | PSC | Coal Run Time | [10 empty] | 96
WNClark1 | CO | PSC | PSC |  | 12000 | [5 empty] | 17.5 |  | 3.3333 | 48 | [17 empty] | 1 | 4
WNClark1 | CO | PSC | PSC | Coal Run Time | [10 empty] | 96
WNClark2 | CO | PSC | PSC |  | 12000 | [5 empty] | 23.5 |  | 3.3333 | 48 | [17 empty] | 1 | 4
WNClark2 | CO | PSC | PSC | Coal Run Time | [10 empty] | 96
Zuni1 | CO | PSC | PSC |  | 13953 | [5 empty] | 42 |  | 1.6667 | 8 | 6 | [16 empty] | 1 | 5
Zuni2 | CO | PSC | PSC |  | 13613 | [5 empty] | 73 |  | 1.6667 | 8 | 6 | [16 empty] | 1 | 5
SpringCynW1 | CO | PSC | TEPPC New Resource | [7 empty] | 60 |  |  |  |  | 16.3114 | [15 empty] | 1
EncogenL | NW | PSE | PSE |  | 8600 | [5 empty] | 173 |  | 2.5 | 6 | 6 | [16 empty] | 1 | 5.7
Fredonia1 | NW | PSE | PSE |  | 12530 | [5 empty] | 104 |  | 2 | 2 | 3 | [16 empty] | 1 | 8
Fredonia2 | NW | PSE | PSE |  | 12530 | [5 empty] | 104 |  | 2 | 2 | 3 | [16 empty] | 1 | 8
Fredonia3 | NW | PSE | PSE |  | 10412 | [5 empty] | 50 |  | 1.3333 |  | 2 | [16 empty] | 1 | 5
Fredonia4 | NW | PSE | PSE |  | 10412 | [5 empty] | 50 |  | 1.3333 |  | 2 | [16 empty] | 1 | 5
Fredrck1 | NW | PSE | PSE |  | 12530 | [5 empty] | 74.4 |  | 1.3333 |  | 2 | [16 empty] | 1 | 8
Fredrck2 | NW | PSE | PSE |  | 12530 | [5 empty] | 74.4 |  | 1.3333 |  | 2 | [16 empty] | 1 | 8
KOMO K_1 | NW | PSE | PSE | [7 empty] | 14 |  |  |  |  | 4.5379 | [15 empty] | 1
LO BAKER_1 | NW | PSE | PSE | [7 empty] | 76 |  |  |  |  | 45.754 | [15 empty] | 1
MarchPntL | NW | PSE | PSE |  | 8600 | [5 empty] | 140 |  | 2.5 | 8 | 6 | [16 empty] | 1 | 5.7
PSE Generic LM6000 | NW | PSE | PSE | WECC Buildout | 11700 | 9800 |  | 20 | 50 |  | 50 |  | 6 | 1 | 1 | [16 empty] | 11 | 5
PSE Generic LMS100 | NW | PSE | PSE | WECC Buildout | 10500 | 8700 |  | 40 | 100 |  | 100 |  | 12 | 1 | 1 | [16 empty] | 20 | 5
SNOQPWR2_1 | NW | PSE | PSE | [7 empty] | 9.8 |  |  |  |  | 7.3968 | [15 empty] | 1
SNOQPWR2_2 | NW | PSE | PSE | [7 empty] | 22 |  |  |  |  | 16.605 | [15 empty] | 1
SumasL | NW | PSE | PSE |  | 8600 | [5 empty] | 132 |  | 2.5 | 6 | 6 | [16 empty] | 1 | 5.7
TnskFrnL | NW | PSE | PSE |  | 7150 | [5 empty] | 266 |  | 2.5 | 8 | 6 | [16 empty] | 1 | 5.7
TWINFALL_1 | NW | PSE | PSE | [7 empty] | 12.2 |  |  |  |  | 4.9235 | [15 empty] | 1
TWINFALL_2 | NW | PSE | PSE | [7 empty] | 12.3 |  |  |  |  | 6.3181 | [15 empty] | 1
UP BAKER_1 | NW | PSE | PSE | [7 empty] | 52 |  |  |  |  | 20.151 | [15 empty] | 1
UP BAKER_2 | NW | PSE | PSE | [7 empty] | 52 |  |  |  |  | 20.151 | [15 empty] | 1
Whithrn1 | NW | PSE | PSE |  | 12713 | [5 empty] | 74.4 |  | 1.3333 |  | 2 | [16 empty] | 1 | 8
Whithrn3 | NW | PSE | PSE |  | 12530 | [5 empty] | 74.4 |  | 1.3333 |  | 2 | [16 empty] | 1 | 8
SCE Generic LM6000 | CA | SCE | CA Generics | Gen Units - Viol - 4350MW | [27 empty] | 10
SCE Generic LM6000 | CA | SCE | CA Generics | Thermal Edits | 11700 | 9800 |  | 20 | 50 |  | 50 |  | 6 | [9 empty] | 50 | 50 | [8 empty] | 5
SCE Generic LMS100 | CA | SCE | CA Generics | Gen Units - Viol - 4350MW | [27 empty] | 13
SCE Generic LMS100 | CA | SCE | CA Generics | Thermal Edits | 10500 | 8700 |  | 40 | 100 |  | 100 | [11 empty] | 100 | 100 | [8 empty] | 5
SP15 Dispatch | CA | SCE | CA Hydro | CA Hydro Units | [6 empty] | 0 | 0 | 0 | [18 empty] | 1
SP15 Dispatch | CA | SCE | CA Hydro | Thermal Edits
SP15 ROR | CA | SCE | CA Hydro | CA Hydro Units | [6 empty] | 181 |  |  |  |  | 1 | [15 empty] | 1
SP15 ROR | CA | SCE | CA Hydro | Thermal Edits
Barstow_ST | CA | SCE | CA Incremental Renewables | 33% Ref Case - Ren Buildout | [6 empty] | 1 |  |  |  |  | 1 | [15 empty] | 96
Cust_PV_SCE_NT1 | CA | SCE | CA Incremental Renewables | Generic Renewable Additions | [6 empty] | 1 |  |  |  |  | 1 | [15 empty] | 218
Cust_PV_SCE_NT2 | CA | SCE | CA Incremental Renewables | Generic Renewable Additions | [6 empty] | 1 |  |  |  |  | 1 | [15 empty] | 218
Cust_PV_SCE_NT3 | CA | SCE | CA Incremental Renewables | Generic Renewable Additions | [6 empty] | 1 |  |  |  |  | 1 | [15 empty] | 218
Fairmont_Biomass | CA | SCE | CA Incremental Renewables | 33% Ref Case - Ren Buildout | [6 empty] | 100 |  |  |  |  | 80 | [15 empty] | 1
Fairmont_W1 | CA | SCE | CA Incremental Renewables | 33% Ref Case - Ren Buildout | [6 empty] | 1 |  |  |  |  | 1 | [15 empty] | 623
Fairmont_W2 | CA | SCE | CA Incremental Renewables | 33% Ref Case - Ren Buildout | [6 empty] | 1 |  |  |  |  | 1 | [15 empty] | 623
FIKS_PV | CA | SCE | CA Incremental Renewables | 33% Ref Case - Ren Buildout | [6 empty] | 1 |  |  |  |  | 1 | [15 empty] | 533
Kramer_Geothermal | CA | SCE | CA Incremental Renewables | 33% Ref Case - Ren Buildout | [6 empty] | 24 |  |  |  |  | 19.2 | [15 empty] | 1
Kramer_ST1 | CA | SCE | CA Incremental Renewables | 33% Ref Case - Ren Buildout | [6 empty] | 1 |  |  |  |  | 1 | [15 empty] | 774
Kramer_ST2 | CA | SCE | CA Incremental Renewables | 33% Ref Case - Ren Buildout | [6 empty] | 1 |  |  |  |  | 1 | [15 empty] | 774
Mountain_Pass_ST1 | CA | SCE | CA Incremental Renewables | 33% Ref Case - Ren Buildout | [6 empty] | 1 |  |  |  |  | 1 | [15 empty] | 670
Mountain_Pass_ST2 | CA | SCE | CA Incremental Renewables | 33% Ref Case - Ren Buildout | [6 empty] | 1 |  |  |  |  | 1 | [15 empty] | 670
Mountain_Pass_W | CA | SCE | CA Incremental Renewables | 33% Ref Case - Ren Buildout | [6 empty] | 1 |  |  |  |  | 1 | [15 empty] | 169
Mountain_Pass-Tehachapi_PV_T | CA | SCE | CA Incremental Renewables | 33% Ref Case - Ren Buildout | [6 empty] | 1 |  |  |  |  | 1 | [15 empty] | 417
Needles_ST | CA | SCE | CA Incremental Renewables | 33% Ref Case - Ren Buildout | [6 empty] | 1 |  |  |  |  | 1 | [15 empty] | 576
Needles_W | CA | SCE | CA Incremental Renewables | 33% Ref Case - Ren Buildout | [6 empty] | 1 |  |  |  |  | 1 | [15 empty] | 455
Riverside_East_PV_T | CA | SCE | CA Incremental Renewables | 33% Ref Case - Ren Buildout | [6 empty] | 1 |  |  |  |  | 1 | [15 empty] | 1000
Riverside_East_ST1 | CA | SCE | CA Incremental Renewables | 33% Ref Case - Ren Buildout | [6 empty] | 1 |  |  |  |  | 1 | [15 empty] | 1011
Riverside_East_ST2 | CA | SCE | CA Incremental Renewables | 33% Ref Case - Ren Buildout | [6 empty] | 1 |  |  |  |  | 1 | [15 empty] | 1011
San_Bernardino-Lucerne_Biomass | CA | SCE | CA Incremental Renewables | 33% Ref Case - Ren Buildout | [6 empty] | 0.81 |  |  |  |  | 0.65 | [15 empty] | 1
San_Bernardino-Lucerne_ST | CA | SCE | CA Incremental Renewables | 33% Ref Case - Ren Buildout | [6 empty] | 1 |  |  |  |  | 1 | [15 empty] | 9
San_Bernardino-Lucerne_W | CA | SCE | CA Incremental Renewables | 33% Ref Case - Ren Buildout | [6 empty] | 1 |  |  |  |  | 1 | [15 empty] | 6
SCE_DistBiogas | CA | SCE | CA Incremental Renewables | 33% Ref Case - Ren Buildout | [6 empty] | 122.02 |  |  |  |  | 103.72 | [15 empty] | 1
SCE_DistBiomass | CA | SCE | CA Incremental Renewables | 33% Ref Case - Ren Buildout | [6 empty] | 51.11 |  |  |  |  | 40.89 | [15 empty] | 1
SCE_DistGeothermal | CA | SCE | CA Incremental Renewables | 33% Ref Case - Ren Buildout | [6 empty] | 1163.42 |  |  |  |  | 1020.23 | [15 empty] | 1
SCE_DistHydro | CA | SCE | CA Incremental Renewables | 33% Ref Case - Ren Buildout | [6 empty] | 21.72 |  |  |  |  | 1 | [15 empty] | 1
Tehachapi_W1 | CA | SCE | CA Incremental Renewables | 33% Ref Case - Ren Buildout | [6 empty] | 1 |  |  |  |  | 1 | [15 empty] | 705
Tehachapi_W2 | CA | SCE | CA Incremental Renewables | 33% Ref Case - Ren Buildout | [6 empty] | 1 |  |  |  |  | 1 | [15 empty] | 705
Tehachapi_W3 | CA | SCE | CA Incremental Renewables | 33% Ref Case - Ren Buildout | [6 empty] | 1 |  |  |  |  | 1 | [15 empty] | 705
Tehachapi_W4 | CA | SCE | CA Incremental Renewables | 33% Ref Case - Ren Buildout | [6 empty] | 1 |  |  |  |  | 1 | [15 empty] | 705
SCE_Econ DR_Hi_A1 | CA | SCE | Demand Response | Economic Demand Response | 1000 | [5 empty] | 100 |  |  | 12 | 4 | 100 | [15 empty] | 1
SCE_Econ DR_Hi_A2 | CA | SCE | Demand Response | Economic Demand Response | 1000 | [5 empty] | 71.3 |  |  | 12 | 4 | 71.3 | [15 empty] | 1
SCE_Econ DR_Hi_S1 | CA | SCE | Demand Response | Economic Demand Response | 1000 | [5 empty] | 100 |  |  | 12 | 4 |  |  |  | 0 |  | 100 | [10 empty] | 1
SCE_Econ DR_Hi_S2 | CA | SCE | Demand Response | Economic Demand Response | 1000 | [5 empty] | 100 |  |  | 12 | 4 |  |  |  | 0 |  | 71.3 | [10 empty] | 1
SCE_Econ DR_Hi_S3 | CA | SCE | Demand Response | Economic Demand Response | 1000 | [5 empty] | 142.5 |  |  | 12 | 4 |  |  |  | 0 |  | 69.9 | [10 empty] | 1
SCE_Econ DR_Low_A1 | CA | SCE | Demand Response | Economic Demand Response | 17000 | [5 empty] | 100 |  |  | 12 |  |  | 0 | 100 | [13 empty] | 1
SCE_Econ DR_Low_A2 | CA | SCE | Demand Response | Economic Demand Response | 17000 | [5 empty] | 71.4 |  |  | 12 |  |  | 0 | 71.4 | [13 empty] | 1
SCE_Econ DR_Low_S1 | CA | SCE | Demand Response | Economic Demand Response | 17000 | [5 empty] | 100 |  |  | 12 | [5 empty] | 0 |  | 80.1348 | [9 empty] | 1
SCE_Econ DR_Low_S2 | CA | SCE | Demand Response | Economic Demand Response | 17000 | [5 empty] | 100 |  |  | 12 | [5 empty] | 0 |  | 80.4953 | [9 empty] | 1
SCE_Econ DR_Low_S3 | CA | SCE | Demand Response | Economic Demand Response | 17000 | [5 empty] | 142.9 |  |  | 12 | [5 empty] | 0 |  | 80.8558 | [9 empty] | 1
SCE_Econ DR_Mid_A1 | CA | SCE | Demand Response | Economic Demand Response | 1000 | [5 empty] | 100 |  |  | 12 | 4 |  | 0 | 100 | [13 empty] | 1
SCE_Econ DR_Mid_A2 | CA | SCE | Demand Response | Economic Demand Response | 1000 | [5 empty] | 71.3 |  |  | 12 | 4 |  | 0 | 71.3 | [13 empty] | 1
SCE_Econ DR_Mid_S1 | CA | SCE | Demand Response | Economic Demand Response | 1000 | [5 empty] | 100 |  |  | 12 | 4 |  |  |  |  | 0 |  | 71.3 | [9 empty] | 1
SCE_Econ DR_Mid_S2 | CA | SCE | Demand Response | Economic Demand Response | 1000 | [5 empty] | 100 |  |  | 12 | 4 |  |  |  |  | 0 |  | 69.9 | [9 empty] | 1
SCE_Econ DR_Mid_S3 | CA | SCE | Demand Response | Economic Demand Response | 1000 | [5 empty] | 142.5 |  |  | 12 | 4 |  |  |  |  | 0 |  | 69.9 | [9 empty] | 1
EASTWOOD_1 | CA | SCE | Hydro Pumped Storage | [7 empty] | 200 | [20 empty] | 1
EASTWOOD_1 | CA | SCE | Hydro Pumped Storage | Thermal Edits
AceTrona | CA | SCE | SCE | [28 empty] | 1 | 2
AceTrona | CA | SCE | SCE | CHP | 8700 | [8 empty] | 0 |  | 98.62
AceTrona | CA | SCE | SCE | Coal Run Time | [10 empty] | 96
AceTrona | CA | SCE | SCE | Thermal Edits | [6 empty] | 98.62
Alliance Century_1 | CA | SCE | SCE | [28 empty] | 1
Alliance Century_1 | CA | SCE | SCE | Thermal Edits | 12500 | 12500 | 12500 | 5 | 7.5 | 10 | 10 |  |  | 0 | 0 | [7 empty] | 9 | 10 | [8 empty] | 5
Alliance Century_2 | CA | SCE | SCE | [28 empty] | 1
Alliance Century_2 | CA | SCE | SCE | Thermal Edits | 12500 | 12500 | 12500 | 5 | 7.5 | 10 | 10 |  |  | 0 | 0 | [7 empty] | 9 | 10 | [8 empty] | 5
Alliance Century_3 | CA | SCE | SCE | [28 empty] | 1
Alliance Century_3 | CA | SCE | SCE | Thermal Edits | 12500 | 12500 | 12500 | 5 | 7.5 | 10 | 10 |  |  | 0 | 0 | [7 empty] | 9 | 10 | [8 empty] | 5
Alliance Century_4 | CA | SCE | SCE | [28 empty] | 1
Alliance Century_4 | CA | SCE | SCE | Thermal Edits | 12500 | 12500 | 12500 | 5 | 7.5 | 10 | 10 |  |  | 0 | 0 | [7 empty] | 9 | 10 | [8 empty] | 5
Alliance Drews_1 | CA | SCE | SCE | [28 empty] | 1
Alliance Drews_1 | CA | SCE | SCE | Thermal Edits | 12500 | 12500 | 12500 | 5 | 7.5 | 10 | 10 |  |  | 0 | 0 | [7 empty] | 9 | 10 | [8 empty] | 5
Alliance Drews_2 | CA | SCE | SCE | [28 empty] | 1
Alliance Drews_2 | CA | SCE | SCE | Thermal Edits | 12500 | 12500 | 12500 | 5 | 7.5 | 10 | 10 |  |  | 0 | 0 | [7 empty] | 9 | 10 | [8 empty] | 5
Alliance Drews_3 | CA | SCE | SCE | [28 empty] | 1
Alliance Drews_3 | CA | SCE | SCE | Thermal Edits | 12500 | 12500 | 12500 | 5 | 7.5 | 10 | 10 |  |  | 0 | 0 | [7 empty] | 9 | 10 | [8 empty] | 5
Alliance Drews_4 | CA | SCE | SCE | [28 empty] | 1
Alliance Drews_4 | CA | SCE | SCE | Thermal Edits | 12500 | 12500 | 12500 | 5 | 7.5 | 10 | 10 |  |  | 0 | 0 | [7 empty] | 9 | 10 | [8 empty] | 5
Anaheim1 | CA | SCE | SCE | [28 empty] | 1
Anaheim1 | CA | SCE | SCE | Thermal Edits | 12903.5 | 10200 | 9800 | 20.7 | 40 | 46 | 46 |  |  | 1 | 1 | [7 empty] | 46 | 46 | [8 empty] | 5
ARCOProd1 | CA | SCE | SCE | [28 empty] | 1 | 5
ARCOProd1 | CA | SCE | SCE | CHP | 8700 | [8 empty] | 0 | 0 | 156.805
ARCOProd1 | CA | SCE | SCE | Thermal Edits | [6 empty] | 156.81
ArcoWilm | CA | SCE | SCE | [28 empty] | 1 | 5
ArcoWilm | CA | SCE | SCE | CHP | 8700 | [8 empty] | 0 | 0 | 156.805
ArcoWilm | CA | SCE | SCE | Thermal Edits | [6 empty] | 156.81
BARPKGEN | CA | SCE | SCE | [28 empty] | 1
BARPKGEN | CA | SCE | SCE | Thermal Edits | 12175 | 10900 | 10500 | 29.4 | 39.2 | 49 | 49 |  |  | 1 | 1 | [7 empty] | 45 | 49 | [8 empty] | 5
Blythe1 | CA | SCE | SCE | [28 empty] | 1
Blythe1 | CA | SCE | SCE | Additional Thermal Edits | [9 empty] | 8 | 8
Blythe1 | CA | SCE | SCE | CCGT Start/Stop Profiles | [20 empty] | Shutdown Profile (MW) H01: 208; Start Profile (MW) H01: 68.64; Start Profile (MW) H02: 139.36; Start Profile (MW) H03: 208
Blythe1 | CA | SCE | SCE | Heat Rate Performance Adj | 8000.08
Blythe1 | CA | SCE | SCE | Thermal Edits |  | 7300 | 7000 | 259.5 | 389.25 | 519 | 520 | [11 empty] | 520 | 520 | [8 empty] | 5.7
Borax1 | CA | SCE | SCE | [28 empty] | 1 | 8
Borax1 | CA | SCE | SCE | CHP | 8700 | [8 empty] | 0 | 0 | 22.83
Borax1 | CA | SCE | SCE | Thermal Edits | [6 empty] | 22.83
BPWCst1 | CA | SCE | SCE | [28 empty] | 1 | 5
BPWCst1 | CA | SCE | SCE | CHP | 8700 | [8 empty] | 0 | 0 | 29
BPWCst1 | CA | SCE | SCE | Thermal Edits | [6 empty] | 29
Broadway 3 Pasadena | CA | SCE | SCE | [28 empty] | 1
Broadway 3 Pasadena | CA | SCE | SCE | Thermal Edits | 14700 | 11000 | 10600 | 10 | 38 | 63 | 63 |  |  | 24 | 24 | [7 empty] | 65 | 63 | [8 empty] | 0
CarsonCG | CA | SCE | SCE | [28 empty] | 1 | 5.7
CarsonCG | CA | SCE | SCE | CHP | 8700 | [8 empty] | 0 | 0 | 48.09
CarsonCG | CA | SCE | SCE | Thermal Edits | [6 empty] | 48.09
Coolwtr1 | CA | SCE | SCE | [28 empty] | 1
Coolwtr1 | CA | SCE | SCE | Thermal Edits | 12900 | 10500 | 10000 | 16.9 | 31.5 | 65 | 65 |  |  | 6 | 6 | [7 empty] | 63 | 65 | [8 empty] | 5
Coolwtr2 | CA | SCE | SCE | [28 empty] | 1
Coolwtr2 | CA | SCE | SCE | Thermal Edits | 12900 | 10500 | 10000 | 21.1 | 40.5 | 81 | 81 |  |  | 6 | 6 | [7 empty] | 82 | 81 | [8 empty] | 5
CoolwtrS3 | CA | SCE | SCE | [28 empty] | 1
CoolwtrS3 | CA | SCE | SCE | CCGT Start/Stop Profiles | [20 empty] | 40 | 20 | 8 | 16 | 24 | 32 | 40
CoolwtrS3 | CA | SCE | SCE | Heat Rate Performance Adj |  | 10200.2
CoolwtrS3 | CA | SCE | SCE | Thermal Edits | 20000 |  | 9700 | 40 | 184.5 | 241 | 241 |  |  | 8 | 6 | [7 empty] | 241 | 241 | [8 empty] | 5.7
CoolwtrS4 | CA | SCE | SCE | [28 empty] | 1
CoolwtrS4 | CA | SCE | SCE | CCGT Start/Stop Profiles | [20 empty] | 40 | 20 | 8 | 16 | 24 | 32 | 40
CoolwtrS4 | CA | SCE | SCE | Heat Rate Performance Adj |  | 10200.2
CoolwtrS4 | CA | SCE | SCE | Thermal Edits | 20000 |  | 9700 | 40 | 183.75 | 241 | 241 |  |  | 8 | 6 | [7 empty] | 246 | 241 | [8 empty] | 5.7
Corona1 | CA | SCE | SCE | [28 empty] | 1 | 5
Corona1 | CA | SCE | SCE | CHP | 8700 | [8 empty] | 0 | 0 | 39.68
Corona1 | CA | SCE | SCE | Thermal Edits | [6 empty] | 39.68
CTRPKGEN | CA | SCE | SCE | [28 empty] | 1
CTRPKGEN | CA | SCE | SCE | Thermal Edits | 12175 | 10900 | 10500 | 29.4 | 39.2 | 49 | 49 |  |  | 1 | 1 | [7 empty] | 45 | 49 | [8 empty] | 5
El Segundo 2_5 | CA | SCE | SCE | [28 empty] | 1
El Segundo 2_5 | CA | SCE | SCE | CCGT Start/Stop Profiles | [20 empty] | Shutdown Profile (MW) H01: 106; Start Profile (MW) H01: 34.98; Start Profile (MW) H02: 71.02; Start Profile (MW) H03: 106
El Segundo 2_5 | CA | SCE | SCE | Heat Rate Performance Adj |  |  | 8400.01
El Segundo 2_5 | CA | SCE | SCE | Thermal Edits | 9936 | 8760 |  | 106 | 212 | 265 | 265 |  |  | 4 | 8 | [7 empty] | 265 | 265 | [8 empty] | 5.7
El Segundo 2_7 | CA | SCE | SCE | [28 empty] | 1
El Segundo 2_7 | CA | SCE | SCE | CCGT Start/Stop Profiles | [20 empty] | Shutdown Profile (MW) H01: 106; Start Profile (MW) H01: 34.98; Start Profile (MW) H02: 71.02; Start Profile (MW) H03: 106
El Segundo 2_7 | CA | SCE | SCE | Heat Rate Performance Adj |  |  | 8400.01
El Segundo 2_7 | CA | SCE | SCE | Thermal Edits | 9936 | 8760 |  | 106 | 212 | 265 | 265 |  |  | 4 | 8 | [7 empty] | 265 | 265 | [8 empty] | 5.7
Etiwand3 | CA | SCE | SCE | Thermal Edits | 20000 | 10100 | 9600 | 25 | 160 | 320 | 320 |  |  | 8 | 8 | [7 empty] | 320 | 320 | [7 empty] | 1 | 8
Etiwand4 | CA | SCE | SCE | Thermal Edits | 18500 | 10100 | 9600 | 25 | 160 | 320 | 320 |  |  | 8 | 8 | [7 empty] | 320 | 320 | [7 empty] | 1 | 8
ETWPKGEN | CA | SCE | SCE | [28 empty] | 1
ETWPKGEN | CA | SCE | SCE | Thermal Edits | 12175 | 10900 | 10500 | 14.7 | 39.2 | 49 | 49 |  |  | 1 | 1 | [7 empty] | 43 | 49 | [8 empty] | 5
Existing Bio - SCE | CA | SCE | SCE | Existing Renewables | [6 empty] | 187.22 |  |  |  |  | 149.7746 | [15 empty] | 1
Existing Geothermal - SCE | CA | SCE | SCE | Existing Renewables | [6 empty] | 330.89 |  |  |  |  | 287.8746 | [15 empty] | 1
Existing_0509_Solar_SCE | CA | SCE | SCE | Existing Renewables | [6 empty] | 79 |  |  |  |  | 1 | [15 empty] | 1
Existing_0509_Wind_SCE | CA | SCE | SCE | Existing Renewables | [6 empty] | 406.7 |  |  |  |  | 1 | [15 empty] | 1
Existing_Solar_SCE | CA | SCE | SCE | Existing Renewables | [6 empty] | 277 |  |  |  |  | 1 | [15 empty] | 1
Existing_Wind_SCE | CA | SCE | SCE | Existing Renewables | [6 empty] | 1035 |  |  |  |  | 1 | [15 empty] | 1
Gen @ BUS_19148_ID_1 | CA | SCE | SCE | [28 empty] | 1 | 5
Gen @ BUS_19148_ID_1 | CA | SCE | SCE | CHP | 8700 | [8 empty] | 0 | 0 | 19.93
Gen @ BUS_19148_ID_1 | CA | SCE | SCE | Thermal Edits | [6 empty] | 19.93
Gen @ BUS_19149_ID_2 | CA | SCE | SCE | [28 empty] | 1 | 5
Gen @ BUS_19149_ID_2 | CA | SCE | SCE | CHP | 8700 | [8 empty] | 0 | 0 | 17.5
Gen @ BUS_19149_ID_2 | CA | SCE | SCE | Thermal Edits | [6 empty] | 17.5
Gen @ BUS_19436_ID_1 | CA | SCE | SCE | [28 empty] | 1 | 5.7
Gen @ BUS_19436_ID_1 | CA | SCE | SCE | CHP | 8700 | [8 empty] | 0 | 0 | 34.98
Gen @ BUS_19436_ID_1 | CA | SCE | SCE | Thermal Edits | [6 empty] | 34.98
HarbrCLP | CA | SCE | SCE | [28 empty] | 1 | 5.7
HarbrCLP | CA | SCE | SCE | CHP | 9900 | [8 empty] | 0 | 0 | 100
HarbrCLP | CA | SCE | SCE | Thermal Edits | [6 empty] | 100
HDesrtST1 | CA | SCE | SCE | [28 empty] | 1
HDesrtST1 | CA | SCE | SCE | CCGT Start/Stop Profiles | [20 empty] | 475 | 237.5 | 156.75 | 318.25 | 475
HDesrtST1 | CA | SCE | SCE | Heat Rate Performance Adj |  | 7330.01
HDesrtST1 | CA | SCE | SCE | Thermal Edits | 7575 |  | 7000 | 475 | 559.5 | 830 | 830 |  |  | 8 | 12 | [7 empty] | 746 | 830 | [8 empty] | 5.7
Inland Empire_1 | CA | SCE | SCE | [28 empty] | 1
Inland Empire_1 | CA | SCE | SCE | CCGT Start/Stop Profiles | [20 empty] | 160 | 80 | 32 | 64 | 96 | 128 | 160
Inland Empire_1 | CA | SCE | SCE | Thermal Edits | 7780 | 6800 | 6500 | 160 | 300 | 400 | 400 |  |  | 6 | 8 | [7 empty] | 335 | 400 | [8 empty] | 5.7
Inland Empire_2 | CA | SCE | SCE | [28 empty] | 1
Inland Empire_2 | CA | SCE | SCE | CCGT Start/Stop Profiles | [20 empty] | 160 | 80 | 32 | 64 | 96 | 128 | 160
Inland Empire_2 | CA | SCE | SCE | Thermal Edits | 7780 | 6800 | 6500 | 160 | 300 | 400 | 400 |  |  | 6 | 8 | [7 empty] | 337 | 400 | [8 empty] | 5.7
Inland1 | CA | SCE | SCE | [28 empty] | 1 | 8
Inland1 | CA | SCE | SCE | CHP | 8700 | [8 empty] | 0 | 0 | 10.26
Inland1 | CA | SCE | SCE | Thermal Edits | [6 empty] | 10.26
LngBchPk1 | CA | SCE | SCE | [28 empty] | 1
LngBchPk1 | CA | SCE | SCE | Heat Rate Performance Adj |  | 12700.01
LngBchPk1 | CA | SCE | SCE | Thermal Edits | 16605 |  | 12700 | 39 | 52 | 65 | 65 |  |  | 2 | 2 | [7 empty] | 65 | 65 | [8 empty] | 5
LngBchPk2 | CA | SCE | SCE | [28 empty] | 1
LngBchPk2 | CA | SCE | SCE | Heat Rate Performance Adj |  | 12700.01
LngBchPk2 | CA | SCE | SCE | Thermal Edits | 16605 |  | 12700 | 39 | 52 | 65 | 65 |  |  | 2 | 2 | [7 empty] | 65 | 65 | [8 empty] | 5
LngBchPk3 | CA | SCE | SCE | [28 empty] | 1
LngBchPk3 | CA | SCE | SCE | Heat Rate Performance Adj |  | 12700.01
LngBchPk3 | CA | SCE | SCE | Thermal Edits | 16605 |  | 12700 | 39 | 52 | 65 | 65 |  |  | 2 | 2 | [7 empty] | 65 | 65 | [8 empty] | 5
LngBchPk4 | CA | SCE | SCE | [28 empty] | 1
LngBchPk4 | CA | SCE | SCE | Heat Rate Performance Adj |  | 12700.01
LngBchPk4 | CA | SCE | SCE | Thermal Edits | 16605 |  | 12700 | 39 | 52 | 65 | 65 |  |  | 2 | 2 | [7 empty] | 65 | 65 | [8 empty] | 5
Malburg CC1 | CA | SCE | SCE | [28 empty] | 1
Malburg CC1 | CA | SCE | SCE | CCGT Start/Stop Profiles | [20 empty] | 59.5 | 29.75 | 19.64 | 39.87 | 59.5
Malburg CC1 | CA | SCE | SCE | Thermal Edits | 7294 | 7294 | 7541 | 59.5 | 119 | 134 | 134 |  |  | 8 | 8 | [7 empty] | 134 | 134 | [8 empty] | 5
MCGPKGEN | CA | SCE | SCE | [28 empty] | 1
MCGPKGEN | CA | SCE | SCE | Thermal Edits | 11500 | 9600 |  | 19.6 | 49 |  | 49 |  |  | 1 | 1 | [7 empty] | 46 | 49 | [8 empty] | 5
Mobil1 | CA | SCE | SCE | [28 empty] | 1 | 8
Mobil1 | CA | SCE | SCE | CHP | 8700 | [8 empty] | 0 | 0 | 0.65
Mobil1 | CA | SCE | SCE | Thermal Edits | [6 empty] | 0.65
MojGen1 | CA | SCE | SCE | [28 empty] | 1 | 5.7
MojGen1 | CA | SCE | SCE | CHP | 8700 | [8 empty] | 0 | 0 | 54.55
MojGen1 | CA | SCE | SCE | Thermal Edits | [6 empty] | 54.55
MRLPKGEN | CA | SCE | SCE | [28 empty] | 1
MRLPKGEN | CA | SCE | SCE | Thermal Edits | 12175 | 10900 | 10500 | 14.7 | 39.2 | 49 | 49 |  |  | 2 | 2 | [7 empty] | 43 | 49 | [8 empty] | 5
MTNVWAS1_1 | CA | SCE | SCE | [28 empty] | 1
MTNVWAS1_1 | CA | SCE | SCE | CCGT Start/Stop Profiles | [20 empty] | Shutdown Profile (MW) H01: 169.94; Start Profile (MW) H01: 56.08; Start Profile (MW) H02: 113.86; Start Profile (MW) H03: 169.94
MTNVWAS1_1 | CA | SCE | SCE | Thermal Edits | 7575 | 7300 | 7000 | 169.9 | 390 | 528 | 528 |  |  | 3 | 3 | [7 empty] | 485 | 528 | [8 empty] | 5.7
MTNVWBS1_1 | CA | SCE | SCE | [28 empty] | 1
MTNVWBS1_1 | CA | SCE | SCE | CCGT Start/Stop Profiles | [20 empty] | Shutdown Profile (MW) H01: 169.94; Start Profile (MW) H01: 56.08; Start Profile (MW) H02: 113.86; Start Profile (MW) H03: 169.94
MTNVWBS1_1 | CA | SCE | SCE | Thermal Edits | 7575 | 7300 | 7000 | 169.9 | 390 | 528 | 528 |  |  | 5 | 3 | [7 empty] | 485 | 528 | [8 empty] | 5.7
OLSChino1 | CA | SCE | SCE | [28 empty] | 1 | 5.7
OLSChino1 | CA | SCE | SCE | CHP | 8700 | [8 empty] | 0 | 0 | 25.89
OLSChino1 | CA | SCE | SCE | Thermal Edits | [6 empty] | 25.89
OmarHl1 | CA | SCE | SCE | [28 empty] | 1 | 5.7
OmarHl1 | CA | SCE | SCE | CHP | 12500 | [8 empty] | 0 | 0 | 41.4275
OmarHl1 | CA | SCE | SCE | Thermal Edits | [6 empty] | 41.43
OmarHl2 | CA | SCE | SCE | [28 empty] | 1 | 5.7
OmarHl2 | CA | SCE | SCE | CHP | 12500 | [8 empty] | 0 | 0 | 41.4275
OmarHl2 | CA | SCE | SCE | Thermal Edits | [6 empty] | 41.43
OmarHl3 | CA | SCE | SCE | [28 empty] | 1 | 5.7
OmarHl3 | CA | SCE | SCE | CHP | 8700 | [8 empty] | 0 | 0 | 41.4275
OmarHl3 | CA | SCE | SCE | Thermal Edits | [6 empty] | 41.43
OmarHl4 | CA | SCE | SCE | [28 empty] | 1 | 5.7
OmarHl4 | CA | SCE | SCE | CHP | 8700 | [8 empty] | 0 | 0 | 41.4275
OmarHl4 | CA | SCE | SCE | Thermal Edits | [6 empty] | 41.43
Oxnard1 | CA | SCE | SCE | [28 empty] | 1 | 8
Oxnard1 | CA | SCE | SCE | CHP | 8700 | [8 empty] | 0 | 0 | 46.38
Oxnard1 | CA | SCE | SCE | Thermal Edits | [6 empty] | 46.38
P&GOxnrd2 | CA | SCE | SCE | [28 empty] | 1 | 5
P&GOxnrd2 | CA | SCE | SCE | CHP | 8700 | [8 empty] | 0 | 0 | 45.37
P&GOxnrd2 | CA | SCE | SCE | Thermal Edits | [6 empty] | 45.37
Pasadna1 | CA | SCE | SCE | [28 empty] | 1
Pasadna1 | CA | SCE | SCE | Thermal Edits | 13721.5 | 11875 | 11500 | 6.69 | 17.84 | 22.3 | 22.3 |  |  | 0 | 0 | [7 empty] | 22 | 22 | [8 empty] | 8
Pasadna2 | CA | SCE | SCE | [28 empty] | 1
Pasadna2 | CA | SCE | SCE | Thermal Edits | 13721.5 | 11875 | 11500 | 6.69 | 17.84 | 22.3 | 22.3 |  |  | 0 | 0 | [7 empty] | 22 | 22 | [8 empty] | 8
Pasadna3 | CA | SCE | SCE | [28 empty] | 1
Pasadna3 | CA | SCE | SCE | Thermal Edits | 12903.5 | 10200 | 9800 | 13.449 | 35.864 | 44.83 | 44.83 |  |  | 1 | 1 | [7 empty] | 45 | 45 | [8 empty] | 5
Pasadna4 | CA | SCE | SCE | [28 empty] | 1
Pasadna4 | CA | SCE | SCE | Thermal Edits | 12903.5 | 10200 | 9800 | 12.726 | 33.936 | 42.42 | 42.42 |  |  | 1 | 1 | [7 empty] | 42 | 42 | [8 empty] | 5
PstrnrS1 | CA | SCE | SCE | [28 empty] | 1
PstrnrS1 | CA | SCE | SCE | CCGT Start/Stop Profiles | [20 empty] | Shutdown Profile (MW) H01: 165.45; Start Profile (MW) H01: 54.6; Start Profile (MW) H02: 110.85; Start Profile (MW) H03: 165.45
PstrnrS1 | CA | SCE | SCE | Heat Rate Performance Adj | 7575.1 | 7330 | 7000.08
PstrnrS1 | CA | SCE | SCE | Thermal Edits |  |  |  | 144 | 216 | 500 | 500 |  |  | 8 | 6 | [7 empty] | 477 | 500 | [8 empty] | 5.7
PstrnrS2 | CA | SCE | SCE | [28 empty] | 1
PstrnrS2 | CA | SCE | SCE | CCGT Start/Stop Profiles | [20 empty] | 75.45 | 37.73 | 24.9 | 50.55 | 75.45
PstrnrS2 | CA | SCE | SCE | Heat Rate Performance Adj | 7575.1 | 7330 | 7000.08
PstrnrS2 | CA | SCE | SCE | Thermal Edits |  |  |  | 71.8182 | 108.1818 | 250 | 250 |  |  | 8 | 6 | [7 empty] | 238 | 250 | [8 empty] | 5.7
Riverside ERC_1 | CA | SCE | SCE | [28 empty] | 1
Riverside ERC_1 | CA | SCE | SCE | Thermal Edits | 12080 | 9800 |  | 19.2 | 48 |  | 48 |  |  | 1 | 1 | [7 empty] | 48 | 48 | [8 empty] | 5
Riverside ERC_2 | CA | SCE | SCE | [28 empty] | 1
Riverside ERC_2 | CA | SCE | SCE | Thermal Edits | 12080 | 9800 |  | 19.2 | 48 |  | 48 |  |  | 1 | 1 | [7 empty] | 49 | 48 | [8 empty] | 5
SanOnfr2 | CA | SCE | SCE |  | 11000 | [26 empty] | 1
SanOnfr2 | CA | SCE | SCE | Thermal Edits | [6 empty] | 1122 |  |  | 168 | 168 | [7 empty] | 1122 | 1122 | [8 empty] | 6
SanOnfr3 | CA | SCE | SCE |  | 11000 | [26 empty] | 1
SanOnfr3 | CA | SCE | SCE | Thermal Edits | [6 empty] | 1124 |  |  | 168 | 168 | [7 empty] | 1124 | 1124 | [8 empty] | 6
SCE New CHP | CA | SCE | SCE | CHP | 8700 | [8 empty] | 0 | 0 | 179.37 | [15 empty] | 1
SCE New CHP | CA | SCE | SCE | Thermal Edits | [6 empty] | 179.37
Sentinel_1 | CA | SCE | SCE | [28 empty] | 1
Sentinel_1 | CA | SCE | SCE | Heat Rate Performance Adj | 8700.01
Sentinel_1 | CA | SCE | SCE | Thermal Edits |  | 8700 |  | 42.5 | 106.25 |  | 106.25 |  |  | 1 | 1 | [7 empty] | 91 | 106 | [8 empty] | 5
Sentinel_2 | CA | SCE | SCE | [28 empty] | 1
Sentinel_2 | CA | SCE | SCE | Heat Rate Performance Adj | 8700.01
Sentinel_2 | CA | SCE | SCE | Thermal Edits |  | 8700 |  | 42.5 | 106.25 |  | 106.25 |  |  | 1 | 1 | [7 empty] | 91 | 106 | [8 empty] | 5
Sentinel_3 | CA | SCE | SCE | [28 empty] | 1
Sentinel_3 | CA | SCE | SCE | Heat Rate Performance Adj | 8700.01
Sentinel_3 | CA | SCE | SCE | Thermal Edits |  | 8700 |  | 42.5 | 106.25 |  | 106.25 |  |  | 1 | 1 | [7 empty] | 91 | 106 | [8 empty] | 5
Sentinel_4 | CA | SCE | SCE | [28 empty] | 1
Sentinel_4 | CA | SCE | SCE | Heat Rate Performance Adj | 8700.01
Sentinel_4 | CA | SCE | SCE | Thermal Edits |  | 8700 |  | 42.5 | 106.25 |  | 106.25 |  |  | 1 | 1 | [7 empty] | 91 | 106 | [8 empty] | 5
Sentinel_5 | CA | SCE | SCE | [28 empty] | 1
Sentinel_5 | CA | SCE | SCE | Heat Rate Performance Adj | 8700.01
Sentinel_5 | CA | SCE | SCE | Thermal Edits |  | 8700 |  | 42.5 | 106.25 |  | 106.25 |  |  | 1 | 1 | [7 empty] | 91 | 106 | [8 empty] | 5
Sentinel_6 | CA | SCE | SCE | [28 empty] | 1
Sentinel_6 | CA | SCE | SCE | Heat Rate Performance Adj | 8700.01
Sentinel_6 | CA | SCE | SCE | Thermal Edits |  | 8700 |  | 42.5 | 106.25 |  | 106.25 |  |  | 1 | 1 | [7 empty] | 91 | 106 | [8 empty] | 5
Sentinel_7 | CA | SCE | SCE | [28 empty] | 1
Sentinel_7 | CA | SCE | SCE | Heat Rate Performance Adj | 8700.01
Sentinel_7 | CA | SCE | SCE | Thermal Edits |  | 8700 |  | 42.5 | 106.25 |  | 106.25 |  |  | 1 | 1 | [7 empty] | 91 | 106 | [8 empty] | 5
Sentinel_8 | CA | SCE | SCE | [28 empty] | 1
Sentinel_8 | CA | SCE | SCE | Heat Rate Performance Adj | 8700.01
Sentinel_8 | CA | SCE | SCE | Thermal Edits |  | 8700 |  | 42.5 | 106.25 |  | 106.25 |  |  | 1 | 1 | [7 empty] | 91 | 106 | [8 empty] | 5
SimpsnCG | CA | SCE | SCE | [28 empty] | 1 | 5
SimpsnCG | CA | SCE | SCE | CHP | 8700 | [8 empty] | 0 | 0 | 39.08
SimpsnCG | CA | SCE | SCE | Thermal Edits | [6 empty] | 39.08
SycmrCG1 | CA | SCE | SCE | [28 empty] | 1 | 5.7
SycmrCG1 | CA | SCE | SCE | CHP | 8700 | [8 empty] | 0 | 0 | 69.7325
SycmrCG1 | CA | SCE | SCE | Thermal Edits | [6 empty] | 69.73
SycmrCG2 | CA | SCE | SCE | [28 empty] | 1 | 5.7
SycmrCG2 | CA | SCE | SCE | CHP | 8700 | [8 empty] | 0 | 0 | 69.7325
SycmrCG2 | CA | SCE | SCE | Thermal Edits | [6 empty] | 69.73
SycmrCG3 | CA | SCE | SCE | [28 empty] | 1 | 5.7
SycmrCG3 | CA | SCE | SCE | CHP | 8700 | [8 empty] | 0 | 0 | 69.7325
SycmrCG3 | CA | SCE | SCE | Thermal Edits | [6 empty] | 69.73
SycmrCG4 | CA | SCE | SCE | [28 empty] | 1 | 5.7
SycmrCG4 | CA | SCE | SCE | CHP | 8700 | [8 empty] | 0 | 0 | 69.7325
SycmrCG4 | CA | SCE | SCE | Thermal Edits | [6 empty] | 69.73
Walnut Crk_1 | CA | SCE | SCE | [28 empty] | 1
Walnut Crk_1 | CA | SCE | SCE | Heat Rate Performance Adj |  | 8700.09
Walnut Crk_1 | CA | SCE | SCE | Thermal Edits | 10500 |  |  | 40 | 100 |  | 100 |  |  | 1 | 1 | [7 empty] | 96 | 100 | [8 empty] | 5
Walnut Crk_2 | CA | SCE | SCE | [28 empty] | 1
Walnut Crk_2 | CA | SCE | SCE | Heat Rate Performance Adj |  | 8700.09
Walnut Crk_2 | CA | SCE | SCE | Thermal Edits | 10500 |  |  | 40 | 100 |  | 100 |  |  | 1 | 1 | [7 empty] | 96 | 100 | [8 empty] | 5
Walnut Crk_3 | CA | SCE | SCE | [28 empty] | 1
Walnut Crk_3 | CA | SCE | SCE | Heat Rate Performance Adj |  | 8700.09
Walnut Crk_3 | CA | SCE | SCE | Thermal Edits | 10500 |  |  | 40 | 100 |  | 100 |  |  | 1 | 1 | [7 empty] | 96 | 100 | [8 empty] | 5
Walnut Crk_4 | CA | SCE | SCE | [28 empty] | 1
Walnut Crk_4 | CA | SCE | SCE | Heat Rate Performance Adj |  | 8700.09
Walnut Crk_4 | CA | SCE | SCE | Thermal Edits | 10500 |  |  | 40 | 100 |  | 100 |  |  | 1 | 1 | [7 empty] | 96 | 100 | [8 empty] | 5
Walnut Crk_5 | CA | SCE | SCE | [28 empty] | 1
Walnut Crk_5 | CA | SCE | SCE | Heat Rate Performance Adj |  | 8700.09
Walnut Crk_5 | CA | SCE | SCE | Thermal Edits | 10500 |  |  | 40 | 100 |  | 100 |  |  | 1 | 1 | [7 empty] | 96 | 100 | [8 empty] | 5
Weyerhs1 | CA | SCE | SCE | [28 empty] | 1 | 5
Weyerhs1 | CA | SCE | SCE | CHP | 8700 | [8 empty] | 0 | 0 | 14.2
Weyerhs1 | CA | SCE | SCE | Thermal Edits | [6 empty] | 14.2
Wldflwr1 | CA | SCE | SCE |  | 12257 | [26 empty] | 1
Wldflwr1 | CA | SCE | SCE | Thermal Edits | [6 empty] | 45 |  |  | 0 | 0 | [7 empty] | 42 | 45 | [8 empty] | 5
Wldflwr2 | CA | SCE | SCE | [28 empty] | 1
Wldflwr2 | CA | SCE | SCE | Thermal Edits | 12257 | [5 empty] | 45 |  |  | 0 | 0 | [7 empty] | 42 | 45 | [8 empty] | 5
Wldflwr3 | CA | SCE | SCE | [28 empty] | 1
Wldflwr3 | CA | SCE | SCE | Thermal Edits | 12257 | [5 empty] | 45 |  |  | 0 | 0 | [7 empty] | 42 | 45 | [8 empty] | 5
BOUNDARY_1 | NW | SCL | SCL | [7 empty] | 353 |  |  |  |  | 150.5402 | [15 empty] | 1
BOUNDARY_2 | NW | SCL | SCL | [7 empty] | 353 |  |  |  |  | 150.5402 | [15 empty] | 1
BOUNDARY_3 | NW | SCL | SCL | [7 empty] | 353 |  |  |  |  | 150.5402 | [15 empty] | 1
BOUNDARY_4 | NW | SCL | SCL | [7 empty] | 167 |  |  |  |  | 81.5678 | [15 empty] | 1
BOUNDRY2_5 | NW | SCL | SCL | [7 empty] | 210 |  |  |  |  | 81.5678 | [15 empty] | 1
BOUNDRY2_6 | NW | SCL | SCL | [7 empty] | 210 |  |  |  |  | 81.5678 | [15 empty] | 1
DIABLO31_1 | NW | SCL | SCL | [7 empty] | 79.5 |  |  |  |  | 51.3 | [15 empty] | 1
DIABLO32_2 | NW | SCL | SCL | [7 empty] | 79.5 |  |  |  |  | 51.3 | [15 empty] | 1
GORGE 4_4 | NW | SCL | SCL | [7 empty] | 74.8 |  |  |  |  | 48.8216 | [15 empty] | 1
GORGE_1 | NW | SCL | SCL | [7 empty] | 33.6 |  |  |  |  | 21.9306 | [15 empty] | 1
GORGE_2 | NW | SCL | SCL | [7 empty] | 33.6 |  |  |  |  | 21.9306 | [15 empty] | 1
GORGE_3 | NW | SCL | SCL | [7 empty] | 37 |  |  |  |  | 24.1497 | [15 empty] | 1
LUCKYPK1_1 | NW | SCL | SCL | [7 empty] | 45 |  |  |  |  | 14.6367 | [15 empty] | 1
LUCKYPK2_2 | NW | SCL | SCL | [7 empty] | 45 |  |  |  |  | 14.6367 | [15 empty] | 1
LUCKYPK2_3 | NW | SCL | SCL | [7 empty] | 11.3 |  |  |  |  | 3.6754 | [15 empty] | 1
ROSS 42_1 | NW | SCL | SCL | [7 empty] | 90 |  |  |  |  | 23.8243 | [15 empty] | 1
ROSS 42_2 | NW | SCL | SCL | [7 empty] | 90 |  |  |  |  | 23.8243 | [15 empty] | 1
ROSS 44_3 | NW | SCL | SCL | [7 empty] | 90 |  |  |  |  | 23.8243 | [15 empty] | 1
ROSS 44_4 | NW | SCL | SCL | [7 empty] | 90 |  |  |  |  | 23.8243 | [15 empty] | 1
SCL Generic LM6000 | NW | SCL | SCL | WECC Buildout | 11700 | 9800 |  | 20 | 50 |  | 50 |  | 6 | 1 | 1 | [16 empty] | 4 | 5
SCL Generic LMS100 | NW | SCL | SCL | WECC Buildout | 10500 | 8700 |  | 40 | 100 |  | 100 |  | 12 | 1 | 1 | [16 empty] | 6 | 5
SDGE Generic LM6000 | CA | SDGE | CA Generics | Gen Units - Viol - 4350MW | [27 empty] | 4
SDGE Generic LM6000 | CA | SDGE | CA Generics | Thermal Edits | 11700 | 9800 |  | 20 | 50 |  | 50 |  | 6 | [9 empty] | 50 | 50 | [8 empty] | 5
SDGE Generic LMS100 | CA | SDGE | CA Generics | Gen Units - Viol - 4350MW | [27 empty] | 5
SDGE Generic LMS100 | CA | SDGE | CA Generics | Thermal Edits | 10500 | 8700 |  | 40 | 100 |  | 100 | [11 empty] | 100 | 100 | [8 empty] | 5
Cust_PV_SDGE_NT | CA | SDGE | CA Incremental Renewables | Generic Renewable Additions | [6 empty] | 1 |  |  |  |  | 1 | [15 empty] | 217
San_Diego-Imperial_North_W | CA | SDGE | CA Incremental Renewables | 33% Ref Case - Ren Buildout | [6 empty] | 1 |  |  |  |  | 1 | [15 empty] | 195
SDGE_DistBiogas | CA | SDGE | CA Incremental Renewables | 33% Ref Case - Ren Buildout | [6 empty] | 24.9 |  |  |  |  | 21.17 | [15 empty] | 1
SDGE_DistBiomass | CA | SDGE | CA Incremental Renewables | 33% Ref Case - Ren Buildout | [6 empty] | 94.79 |  |  |  |  | 75.84 | [15 empty] | 1
LkHodgPS1 | CA | SDGE | Hydro Pumped Storage | [7 empty] | 20 | [20 empty] | 1
LkHodgPS1 | CA | SDGE | Hydro Pumped Storage | Thermal Edits
LkHodgPS2 | CA | SDGE | Hydro Pumped Storage | [7 empty] | 20 | [20 empty] | 1
LkHodgPS2 | CA | SDGE | Hydro Pumped Storage | Thermal Edits
Border | CA | SDGE | SDGE | [28 empty] | 1
Border | CA | SDGE | SDGE | Heat Rate Performance Adj |  |  | 9800.08
Border | CA | SDGE | SDGE | Thermal Edits | 11400 | 10200 |  | 15.4762 | 40.4762 | 50 | 50 |  |  | 0 | 0 | [7 empty] | 44 | 50 | [8 empty] | 5
CALPK_EC_1 | CA | SDGE | SDGE | [28 empty] | 1
CALPK_EC_1 | CA | SDGE | SDGE | Thermal Edits | 13550 | 10200 | 9800 | 14.7 | 39.2 | 49 | 42 |  |  | 0 | 0 | [7 empty] | 42 | 42 | [8 empty] | 5
Encina Repower | CA | SDGE | SDGE | [28 empty] | 1
Encina Repower | CA | SDGE | SDGE | CCGT Start/Stop Profiles | [20 empty] | 200 | 100 | 66 | 134 | 200
Encina Repower | CA | SDGE | SDGE | Heat Rate Performance Adj |  | 7330.04
Encina Repower | CA | SDGE | SDGE | Thermal Edits | 8280 |  | 7000 | 223.2 | 418.5 | 558 | 558 |  |  | 6 | 6 | [7 empty] | 558 | 558 | [8 empty] | 5.7
EncinaGT1 | CA | SDGE | SDGE | [28 empty] | 1
EncinaGT1 | CA | SDGE | SDGE | Thermal Edits | 15100 | 11875 | 11500 | 4.2 | 11.2 | 14 | 14 |  |  | 0 | 0 | [7 empty] | 14 | 14 | [8 empty] | 8
Entrprs | CA | SDGE | SDGE | [28 empty] | 1
Entrprs | CA | SDGE | SDGE | Heat Rate Performance Adj |  | 10200.06
Entrprs | CA | SDGE | SDGE | Thermal Edits | 13550 |  | 9800 | 13.2653 | 39.7959 | 50 | 50 |  |  | 0 | 0 | [7 empty] | 46 | 50 | [8 empty] | 5
Existing Bio - SDGE | CA | SDGE | SDGE | Existing Renewables | [6 empty] | 74.86 |  |  |  |  | 59.887 | [15 empty] | 1
GoalLine1 | CA | SDGE | SDGE | [28 empty] | 1 | 5.7
GoalLine1 | CA | SDGE | SDGE | CHP | 8700 | [8 empty] | 0 | 0 | 47.39
GoalLine1 | CA | SDGE | SDGE | Thermal Edits | [6 empty] | 47.39
Larkspr1 | CA | SDGE | SDGE | [28 empty] | 1
Larkspr1 | CA | SDGE | SDGE | Heat Rate Performance Adj | 13550.01
Larkspr1 | CA | SDGE | SDGE | Thermal Edits |  | 10200 | 9800 | 13.7755 | 35.8163 | 45 | 45 |  |  | 0 | 0 | [7 empty] | 45 | 45 | [8 empty] | 5
Larkspr2 | CA | SDGE | SDGE | [28 empty] | 1
Larkspr2 | CA | SDGE | SDGE | Heat Rate Performance Adj | 13550.02
Larkspr2 | CA | SDGE | SDGE | Thermal Edits |  | 10200 | 9800 | 13.7755 | 35.8163 | 45 | 45 |  |  | 0 | 0 | [7 empty] | 45 | 45 | [8 empty] | 5
Miramar MEFI | CA | SDGE | SDGE | [28 empty] | 1
Miramar MEFI | CA | SDGE | SDGE | Heat Rate Performance Adj | 13550.05 | 10200.3
Miramar MEFI | CA | SDGE | SDGE | Thermal Edits |  |  | 9800 | 14.61 | 38.96 | 48.7 | 23 |  |  | 0 | 0 | [7 empty] | 23 | 23 | [8 empty] | 5
Miramar MEFII | CA | SDGE | SDGE | [28 empty] | 1
Miramar MEFII | CA | SDGE | SDGE | Heat Rate Performance Adj | 13550.06 | 10200.3
Miramar MEFII | CA | SDGE | SDGE | Thermal Edits |  |  | 9800 | 14.61 | 38.96 | 48.7 | 23 |  |  | 0 | 0 | [7 empty] | 23 | 23 | [8 empty] | 5
NorthIslCT1 | CA | SDGE | SDGE | [28 empty] | 1 | 8
NorthIslCT1 | CA | SDGE | SDGE | CHP | 8700 | [8 empty] | 0 | 0 | 35.84
NorthIslCT1 | CA | SDGE | SDGE | Thermal Edits | [6 empty] | 35.84
NTC MCRD QF | CA | SDGE | SDGE | [28 empty] | 1
NTC MCRD QF | CA | SDGE | SDGE | CHP | 8700 | [8 empty] | 0 | 0 | 2.16
NTC MCRD QF | CA | SDGE | SDGE | Thermal Edits | [6 empty] | 2.16
NvlStCT1 | CA | SDGE | SDGE | [28 empty] | 1 | 5.7
NvlStCT1 | CA | SDGE | SDGE | CHP | 8700 | [8 empty] | 0 | 0 | 47.95
NvlStCT1 | CA | SDGE | SDGE | Thermal Edits | [6 empty] | 47.95
Orange Grove AFC | CA | SDGE | SDGE | [28 empty] | 1
Orange Grove AFC | CA | SDGE | SDGE | Thermal Edits | 11700 | 9800 |  | 38.4 | 96 |  | 96 |  |  | 1 | 1 | [7 empty] | 96 | 96 | [8 empty] | 5
OtayST1 | CA | SDGE | SDGE | [28 empty] | 1
OtayST1 | CA | SDGE | SDGE | CCGT Start/Stop Profiles | [20 empty] | 236 | 118 | 77.88 | 158.12 | 236
OtayST1 | CA | SDGE | SDGE | Heat Rate Performance Adj |  | 7330.1 | 7000.1
OtayST1 | CA | SDGE | SDGE | Thermal Edits | 8280 |  |  | 236 | 442.5 | 590 | 590 |  |  | 8 | 6 | [7 empty] | 590 | 590 | [8 empty] | 5.7
PalomrST1 | CA | SDGE | SDGE | [28 empty] | 1
PalomrST1 | CA | SDGE | SDGE | CCGT Start/Stop Profiles | [20 empty] | Shutdown Profile (MW) H01: 164.09; Start Profile (MW) H01: 54.15; Start Profile (MW) H02: 109.94; Start Profile (MW) H03: 164.09
PalomrST1 | CA | SDGE | SDGE | Thermal Edits | 13500 | 7300 | 7000 | 273.4884 | 409.2558 | 546 | 546 |  |  | 8 | 6 | [7 empty] | 565 | 546 | [8 empty] | 5.7
PtLoma1 | CA | SDGE | SDGE | [28 empty] | 1 | 5
PtLoma1 | CA | SDGE | SDGE | CHP | 8700 | [8 empty] | 0 | 0 | 22.28
PtLoma1 | CA | SDGE | SDGE | Thermal Edits | [6 empty] | 22.28
RamEsPk | CA | SDGE | SDGE | [28 empty] | 1
RamEsPk | CA | SDGE | SDGE | Thermal Edits | 13550 | 10200 | 9800 | 12 | 32 | 40 | 49 |  |  | 0 | 0 | [7 empty] | 49 | 49 | [8 empty] | 5
RamOtay1 | CA | SDGE | SDGE | [28 empty] | 1
RamOtay1 | CA | SDGE | SDGE | Thermal Edits | 13550 | 10200 | 9800 | 12.6 | 33.6 | 42 | 42 |  |  | 0 | 0 | [7 empty] | 42 | 42 | [8 empty] | 5
Cust_PV_SMUD_NT | CA | SMUD | CA Incremental Renewables | Generic Renewable Additions | [6 empty] | 1 |  |  |  |  | 1 | [15 empty] | 218
Carson2 | CA | SMUD | SMUD |  | 7150 | [26 empty] | 1
Carson2 | CA | SMUD | SMUD | Thermal Edits | [6 empty] | 96 |  |  | 6 | 6 | [7 empty] | 96 | 96 | [8 empty] | 5.7
Cosumnes3 | CA | SMUD | SMUD | [28 empty] | 1
Cosumnes3 | CA | SMUD | SMUD | CCGT Start/Stop Profiles | [20 empty] | Shutdown Profile (MW) H01: 185.07; Start Profile (MW) H01: 61.07; Start Profile (MW) H02: 124; Start Profile (MW) H03: 185.07
Cosumnes3 | CA | SMUD | SMUD | Heat Rate Performance Adj |  | 7330.08 | 7000.14
Cosumnes3 | CA | SMUD | SMUD | Thermal Edits | 8000 |  |  | 250 | 375.3731 | 500 | 500 |  |  | 8 | 6 | [7 empty] | 500 | 500 | [8 empty] | 5.7
McCllln1 | CA | SMUD | SMUD | [28 empty] | 1
McCllln1 | CA | SMUD | SMUD | Thermal Edits | 14350 | 10900 | 10500 | 22.2 | 59.2 | 74 | 74 |  |  | 0 | 2 | [7 empty] | 74 | 74 | [8 empty] | 5
McClure1 | CA | SMUD | SMUD | [28 empty] | 1
McClure1 | CA | SMUD | SMUD | Additional Thermal Edits | [9 empty] | 2
McClure1 | CA | SMUD | SMUD | Heat Rate Performance Adj |  | 11875.05
McClure1 | CA | SMUD | SMUD | Thermal Edits | 15100 |  | 11500 | 18.6 | 49.6 | 62 | 62 |  |  |  | 2 | [7 empty] | 62 | 62 | [8 empty] | 8
McClure2 | CA | SMUD | SMUD | [28 empty] | 1
McClure2 | CA | SMUD | SMUD | Additional Thermal Edits | [9 empty] | 2
McClure2 | CA | SMUD | SMUD | Heat Rate Performance Adj |  | 11875.05
McClure2 | CA | SMUD | SMUD | Thermal Edits | 15100 |  | 11500 | 18.6 | 49.6 | 62 | 62 |  |  |  | 2 | [7 empty] | 62 | 62 | [8 empty] | 8
Prct&GMpk | CA | SMUD | SMUD |  | 10412 | [26 empty] | 1
Prct&GMpk | CA | SMUD | SMUD | Thermal Edits | [6 empty] | 43 |  |  | 0 | 0 | [7 empty] | 43 | 43 | [8 empty] | 5
Prctr&Gm3 | CA | SMUD | SMUD | [28 empty] | 1 | 5.7
Prctr&Gm3 | CA | SMUD | SMUD | CHP | 8700 | [8 empty] | 0 | 0 | 123
Prctr&Gm3 | CA | SMUD | SMUD | Thermal Edits | [6 empty] | 123
Ripon1 | CA | SMUD | SMUD | [28 empty] | 1
Ripon1 | CA | SMUD | SMUD | Heat Rate Performance Adj | 13550.1 |  | 9800.12
Ripon1 | CA | SMUD | SMUD | Thermal Edits |  | 10200 |  | 14.4 | 38.4 | 48 | 47.5 |  |  | 0 | 2 | [7 empty] | 48 | 48 | [8 empty] | 5
Ripon2 | CA | SMUD | SMUD | [28 empty] | 1
Ripon2 | CA | SMUD | SMUD | Heat Rate Performance Adj | 13550.11 |  | 9800.12
Ripon2 | CA | SMUD | SMUD | Thermal Edits |  | 10200 |  | 14.4 | 38.4 | 48 | 47.5 |  |  | 0 | 2 | [7 empty] | 48 | 48 | [8 empty] | 5
SPACCST | CA | SMUD | SMUD | [28 empty] | 1 | 5.7
SPACCST | CA | SMUD | SMUD | CHP | 8700 | [8 empty] | 0 | 0 | 157
SPACCST | CA | SMUD | SMUD | Thermal Edits | [6 empty] | 98.62
Sutter3 | CA | SMUD | SMUD | [28 empty] | 1
Sutter3 | CA | SMUD | SMUD | CCGT Start/Stop Profiles | [20 empty] | Shutdown Profile (MW) H01: 177.94; Start Profile (MW) H01: 58.72; Start Profile (MW) H02: 119.22; Start Profile (MW) H03: 177.94
Sutter3 | CA | SMUD | SMUD | Heat Rate Performance Adj | 8000.03 |  | 7000.13
Sutter3 | CA | SMUD | SMUD | Thermal Edits |  | 7300 |  | 270.5143 | 405.2571 | 540 | 540 |  |  | 8 | 6 | [7 empty] | 500 | 540 | [8 empty] | 5.7
UCMDSmud1 | CA | SMUD | SMUD | [28 empty] | 1 | 8
UCMDSmud1 | CA | SMUD | SMUD | CHP | 8700 | [8 empty] | 0 | 0 | 27
UCMDSmud1 | CA | SMUD | SMUD | Thermal Edits | [6 empty] | 27
WdlndMd1 | CA | SMUD | SMUD | [28 empty] | 1
WdlndMd1 | CA | SMUD | SMUD | Thermal Edits | 13550 | 10200 | 9800 | 14.7 | 39.2 | 49 | 49 |  |  | 0 | 0 | [7 empty] | 49 | 49 | [8 empty] | 5
WdlndMd2 | CA | SMUD | SMUD | [28 empty] | 1
WdlndMd2 | CA | SMUD | SMUD | CCGT Start/Stop Profiles | [20 empty] | Shutdown Profile (MW) H01: 40; Start Profile (MW) H01: 13.2; Start Profile (MW) H02: 26.8; Start Profile (MW) H03: 40
WdlndMd2 | CA | SMUD | SMUD | Thermal Edits | 8000 | 7300 | 7000 | 40 | 60 | 80 | 80 |  |  | 6 | 8 | [7 empty] | 80 | 80 | [8 empty] | 5.7
NV_Biogas | NV | SPP | E3RPS33 | [7 empty] | 15 |  |  |  |  | 13 | [15 empty] | 1
NV_Gas CCCT | NV | SPP | E3RPS33 |  | 6924 | [5 empty] | 140 | [20 empty] | 1 | 4.92
NV_Gas CCCT | NV | SPP | E3RPS33 | WECC Buildout | [9 empty] | 6 | 6
NV_Gas CT | NV | SPP | E3RPS33 |  | 9600 | [5 empty] | 205 | [20 empty] | 1 | 5
NV_Geothermal | NV | SPP | E3RPS33 | [7 empty] | 102 |  |  |  |  | 88 | [15 empty] | 1
NV_Wind | NV | SPP | E3RPS33 | [7 empty] | 148 |  |  |  |  | 58 | [15 empty] | 1
Beowaw1 | NV | SPP | SPP | [7 empty] | 18.9 |  |  |  |  | 18.9 | [15 empty] | 1
ClarkMnt1 | NV | SPP | SPP |  | 11491 | [5 empty] | 70 |  | 1.3333 |  | 2 | [16 empty] | 1 | 5
ClarkMnt4 | NV | SPP | SPP |  | 10219 | [5 empty] | 70 |  | 1.3333 |  | 2 | [16 empty] | 1 | 5
Desert Peak 2 Geo | NV | SPP | SPP | [7 empty] | 25 |  |  |  |  | 25 | [15 empty] | 1
DESRT PK:nt | NV | SPP | SPP | [7 empty] | 7.04 |  |  |  |  | -7.036 | [15 empty] | 1
Ely Wind | NV | SPP | SPP | [7 empty] | 50 |  |  |  |  | 14.5874 | [15 empty] | 1
Existing Geothermal - OOS | NV | SPP | SPP | Existing Renewables | [6 empty] | 97.1 |  |  |  |  | 84.4749 | [15 empty] | 1
FarWes1A | NV | SPP | SPP | [7 empty] | 11.3 |  |  |  |  | 3.369 | [15 empty] | 1
FarWes2 | NV | SPP | SPP | [7 empty] | 11.3 |  |  |  |  | 3.369 | [15 empty] | 1
FarWes3 | NV | SPP | SPP | [7 empty] | 11.3 |  |  |  |  | 3.369 | [15 empty] | 1
FarWest1 | NV | SPP | SPP | [7 empty] | 11.3 |  |  |  |  | 3.369 | [15 empty] | 1
FrtChurch1 | NV | SPP | SPP |  | 10597 | [5 empty] | 117 |  | 3.6667 | 8 | 6 | [16 empty] | 1 | 3
FrtChurch2 | NV | SPP | SPP |  | 10597 | [5 empty] | 117 |  | 3.6667 | 8 | 6 | [16 empty] | 1 | 3
Galena 3 Geo | NV | SPP | SPP | [7 empty] | 26.5 |  |  |  |  | 24.91 | [15 empty] | 1 | 5
Loyaltn1 | NV | SPP | SPP |  | 14953 | [5 empty] | 23 |  |  |  |  | 19.3137 | [15 empty] | 1
PinonPn2 | NV | SPP | SPP |  | 7150 | [5 empty] | 193 |  | 2.5 | 6 | 6 | [16 empty] | 1 | 5.7
PinonPn3 | NV | SPP | SPP |  | 13009 | [5 empty] | 46.2 |  | 2.6667 | [18 empty] | 1 | 5
Salt Wells Geo | NV | SPP | SPP | [7 empty] | 10 |  |  |  |  | 10 | [15 empty] | 1
STILLWTR:nt | NV | SPP | SPP | [7 empty] | 2 |  |  |  |  | -2 | [15 empty] | 1
Tracy Fac. Add. | NV | SPP | SPP |  | 7100 | [5 empty] | 514 |  | 2.5 | 4 | 8 | [7 empty] | 478.534 | 514 | [7 empty] | 1 | 5.7
TracyST1 | NV | SPP | SPP |  | 12213 | [5 empty] | 55.2 |  | 2 | 8 | 6 | [16 empty] | 1 | 5
TracyST2 | NV | SPP | SPP |  | 10802 | [5 empty] | 86 |  | 2 | 8 | 6 | [16 empty] | 1 | 5
TRICntr3 | NV | SPP | SPP |  | 11122 | [5 empty] | 72 |  | 1.3333 |  | 2 | [16 empty] | 1 | 5
TRICntr4 | NV | SPP | SPP |  | 11122 | [5 empty] | 72 |  | 1.3333 |  | 2 | [16 empty] | 1 | 5
TRICntr5 | NV | SPP | SPP |  | 11122 | [5 empty] | 72 |  | 1.3333 |  | 2 | [16 empty] | 1 | 5
TRICntr6 | NV | SPP | SPP |  | 11122 | [5 empty] | 72 |  | 1.3333 |  | 2 | [16 empty] | 1 | 5
TS Power Plant | NV | SPP | SPP |  | 11000 | [5 empty] | 203 |  | 3.3333 | 48 | [8 empty] | 197.519 | 203 | [7 empty] | 1 | 3
TS Power Plant | NV | SPP | SPP | Coal Run Time | [10 empty] | 96
Valmy1 | NV | SPP | SPP |  | 10500 | [5 empty] | 265 |  | 3.3333 | 48 | [17 empty] | 1 | 2
Valmy1 | NV | SPP | SPP | Coal Run Time | [10 empty] | 96
Valmy2 | NV | SPP | SPP |  | 9875 | [5 empty] | 300 |  | 3.3333 | 48 | [17 empty] | 1 | 2
Valmy2 | NV | SPP | SPP | Coal Run Time | [10 empty] | 96
VERDI:1 | NV | SPP | SPP | [7 empty] | 0.13 |  |  |  |  | -0.127 | [15 empty] | 1
Winnmcc1 | NV | SPP | SPP |  | 12530 | [5 empty] | 20 |  | 2.6667 | [18 empty] | 1 | 8
YnkCthn1 | NV | SPP | SPP | [7 empty] | 19.2 |  |  |  |  | 11.4489 | [15 empty] | 1
AZ_Gas CCCT2 | AZ | SRP | E3RPS33 |  | 6924 | [5 empty] | 500 | [20 empty] | 3 | 4.92
AZ_Gas CCCT2 | AZ | SRP | E3RPS33 | WECC Buildout | [9 empty] | 6 | 6
AZ_Gas CT2 | AZ | SRP | E3RPS33 |  | 9600 | [5 empty] | 250 | [20 empty] | 9 | 5
AZ_Wind | AZ | SRP | E3RPS33 | [7 empty] | 6790 |  |  |  |  | 1990 | [15 empty] | 1
AguaFria1 | AZ | SRP | SRP |  | 11651 | [5 empty] | 113 |  | 8 | 8 | 6 | [16 empty] | 1 | 5
AguaFria2 | AZ | SRP | SRP |  | 11651 | [5 empty] | 113 |  | 8 | 8 | 6 | [16 empty] | 1 | 5
AguaFria3 | AZ | SRP | SRP |  | 10623 | [5 empty] | 181 |  | 8 | 8 | 6 | [16 empty] | 1 | 3
AguaFria4 | AZ | SRP | SRP |  | 12530 | [5 empty] | 73 |  | 6 |  | 2 | [16 empty] | 1 | 8
AguaFria5 | AZ | SRP | SRP |  | 12530 | [5 empty] | 73 |  | 6 |  | 2 | [16 empty] | 1 | 8
AguaFria6 | AZ | SRP | SRP |  | 12530 | [5 empty] | 73 |  | 6 |  | 2 | [16 empty] | 1 | 8
ArlngtnST1 | AZ | SRP | SRP |  | 7150 | [5 empty] | 679 |  | 2.5 | 8 | 6 | [16 empty] | 1 | 5.7
Coronad1 | AZ | SRP | SRP |  | 9018 | [5 empty] | 398 |  | 15 | 48 | [17 empty] | 1 | 2
Coronad1 | AZ | SRP | SRP | Coal Run Time | [10 empty] | 96
Coronad2 | AZ | SRP | SRP |  | 9346 | [5 empty] | 427 |  | 15 | 48 | [17 empty] | 1 | 2
Coronad2 | AZ | SRP | SRP | Coal Run Time | [10 empty] | 96
DesrtBasST1 | AZ | SRP | SRP |  | 7150 | [5 empty] | 590 |  | 12 | 8 | 6 | [16 empty] | 1 | 5.7
HarquaST1 | AZ | SRP | SRP |  | 7150 | [5 empty] | 378 |  | 2.5 | 8 | 6 | [16 empty] | 1 | 5.7
HarquaST2 | AZ | SRP | SRP |  | 7150 | [5 empty] | 378 |  | 2.5 | 8 | 6 | [16 empty] | 1 | 5.7
HarquaST3 | AZ | SRP | SRP |  | 7150 | [5 empty] | 378 |  | 2.5 | 8 | 6 | [16 empty] | 1 | 5.7
HRSMS123_1 | AZ | SRP | SRP | [7 empty] | 10 |  |  |  |  | 4.7945 | [15 empty] | 1
HRSMS123_2 | AZ | SRP | SRP | [7 empty] | 10 |  |  |  |  | 4.7945 | [15 empty] | 1
HRSMS123_3 | AZ | SRP | SRP | [7 empty] | 10 |  |  |  |  | 4.7945 | [15 empty] | 1
HRSMS4_1 | AZ | SRP | SRP | [7 empty] | 96 |  |  |  |  | 46.0274 | [15 empty] | 1
KyrenCC1A | AZ | SRP | SRP |  | 7150 | [5 empty] | 250 |  | 9 | 8 | 6 | [16 empty] | 1 | 5.7
Kyrene1 | AZ | SRP | SRP |  | 13953 | [5 empty] | 34 |  | 1.6667 | 8 | 6 | [16 empty] | 1 | 5
Kyrene2 | AZ | SRP | SRP |  | 12010 | [5 empty] | 72 |  | 2 | 8 | 6 | [16 empty] | 1 | 5
KyrenGT4 | AZ | SRP | SRP |  | 12530 | [5 empty] | 59 |  | 5 |  | 2 | [16 empty] | 1 | 8
KyrenGT5 | AZ | SRP | SRP |  | 12530 | [5 empty] | 53 |  | 6 |  | 2 | [16 empty] | 1 | 8
KyrenGT6 | AZ | SRP | SRP |  | 12530 | [5 empty] | 53 |  | 6 |  | 2 | [16 empty] | 1 | 8
MesquitST1 | AZ | SRP | SRP |  | 7150 | [5 empty] | 677 |  | 2.5 | 8 | 6 | [16 empty] | 1 | 5.7
MesquitST2 | AZ | SRP | SRP |  | 7150 | [5 empty] | 677 |  | 2.5 | 8 | 6 | [16 empty] | 1 | 5.7
MRMFLT12_1 | AZ | SRP | SRP | [7 empty] | 11 |  |  |  |  | 5.274 | [15 empty] | 1
MRMFLT12_2 | AZ | SRP | SRP | [7 empty] | 47 |  |  |  |  | 22.5342 | [15 empty] | 1
Navajo1 | AZ | SRP | SRP |  | 10500 | [5 empty] | 750 |  | 10 | 48 | [17 empty] | 1 | 2
Navajo1 | AZ | SRP | SRP | Coal Run Time | [10 empty] | 96
Navajo2 | AZ | SRP | SRP |  | 9519 | [5 empty] | 750 |  | 10 | 48 | [17 empty] | 1 | 2
Navajo2 | AZ | SRP | SRP | Coal Run Time | [10 empty] | 96
Navajo3 | AZ | SRP | SRP |  | 9551 | [5 empty] | 750 |  | 10 | 48 | [17 empty] | 1 | 2
Navajo3 | AZ | SRP | SRP | Coal Run Time | [10 empty] | 96
RSVLTGEN_1 | AZ | SRP | SRP | [7 empty] | 36 |  |  |  |  | 17.2603 | [15 empty] | 1
Santan 1 | AZ | SRP | SRP |  | 7150 | [5 empty] | 92 |  | 4 | 8 | 6 | [16 empty] | 1 | 5.7
Santan 2 | AZ | SRP | SRP |  | 7150 | [5 empty] | 92 |  | 4 | 8 | 6 | [16 empty] | 1 | 5.7
Santan 3 | AZ | SRP | SRP |  | 7150 | [5 empty] | 92 |  | 4 | 8 | 6 | [16 empty] | 1 | 5.7
Santan 4 | AZ | SRP | SRP |  | 7150 | [5 empty] | 92 |  | 4 | 8 | 6 | [16 empty] | 1 | 5.7
SantanX5S | AZ | SRP | SRP |  | 7150 | [5 empty] | 582 |  | 26 | 8 | 6 | [16 empty] | 1 | 5.7
SantanX6S | AZ | SRP | SRP |  | 7150 | [5 empty] | 277 |  | 15 | 8 | 6 | [16 empty] | 1 | 5.7
STEWMTN_1 | AZ | SRP | SRP | [7 empty] | 13 |  |  |  |  | 6.2329 | [15 empty] | 1
FT CRK1_1 | WY | SW WYO | SW WYO | [7 empty] | 52 |  |  |  |  | 25.3907 | [15 empty] | 1
FT CRK2_1 | WY | SW WYO | SW WYO | [7 empty] | 52 |  |  |  |  | 25.3907 | [15 empty] | 1
JmBrdgr1 | WY | SW WYO | SW WYO |  | 9760 | [5 empty] | 532 |  | 3.3333 | 48 | [17 empty] | 1 | 2
JmBrdgr1 | WY | SW WYO | SW WYO | Coal Run Time | [10 empty] | 96
JmBrdgr2 | WY | SW WYO | SW WYO |  | 9305 | [5 empty] | 532 |  | 3.3333 | 48 | [17 empty] | 1 | 2
JmBrdgr2 | WY | SW WYO | SW WYO | Coal Run Time | [10 empty] | 96
JmBrdgr3 | WY | SW WYO | SW WYO |  | 10500 | [5 empty] | 532 |  | 3.3333 | 48 | [17 empty] | 1 | 2
JmBrdgr3 | WY | SW WYO | SW WYO | Coal Run Time | [10 empty] | 96
JmBrdgr4 | WY | SW WYO | SW WYO |  | 10500 | [5 empty] | 532 |  | 3.3333 | 48 | [17 empty] | 1 | 2
JmBrdgr4 | WY | SW WYO | SW WYO | Coal Run Time | [10 empty] | 96
TWOELK_1 | WY | SW WYO | SW WYO |  | 10500 | [5 empty] | 275 |  | 3.3333 | 48 | [8 empty] | 274.386 | 282 | [7 empty] | 1 | 2
TWOELK_1 | WY | SW WYO | SW WYO | Coal Run Time | [10 empty] | 96
MountWind1 | WY | SW WYO | TEPPC New Resource | [7 empty] | 60 |  |  |  |  | 29.297 | [15 empty] | 1
WYO_Wind_1 | WY | SW WYO | TEPPC New Resource | [7 empty] | 144 |  |  |  |  | 41.2681 | [15 empty] | 1
AZ_Gas CCCT3 | AZ | TEP | E3RPS33 |  | 6924 | [5 empty] | 500 | [20 empty] | 2 | 4.92
AZ_Gas CCCT3 | AZ | TEP | E3RPS33 | WECC Buildout | [9 empty] | 6 | 6
AZ_Gas CT3 | AZ | TEP | E3RPS33 |  | 9600 | [5 empty] | 250 | [20 empty] | 9 | 5
DMossPtr1 | AZ | TEP | TEP |  | 11582 | [5 empty] | 73 |  | 1.3333 |  | 2 | [16 empty] | 1 | 5
IrvngGT1 | AZ | TEP | TEP |  | 12530 | [5 empty] | 22 |  | 2.6667 | [18 empty] | 1 | 8
IrvngGT2 | AZ | TEP | TEP |  | 12530 | [5 empty] | 22 |  | 2.6667 | [18 empty] | 1 | 8
Irvngtn1 | AZ | TEP | TEP |  | 13953 | [5 empty] | 73 |  | 1.6667 | 8 | 6 | [16 empty] | 1 | 5
Irvngtn2 | AZ | TEP | TEP |  | 12135 | [5 empty] | 73 |  | 2 | 8 | 6 | [16 empty] | 1 | 5
Irvngtn3 | AZ | TEP | TEP |  | 10597 | [5 empty] | 102 |  | 3.6667 | 8 | 6 | [16 empty] | 1 | 3
Irvngtn4 | AZ | TEP | TEP |  | 10500 | [5 empty] | 115 |  | 3.3333 | 48 | [17 empty] | 1 | 2
Irvngtn4 | AZ | TEP | TEP | Coal Run Time | [10 empty] | 96
NorthLp1 | AZ | TEP | TEP |  | 12530 | [5 empty] | 22 |  | 2.6667 | [18 empty] | 1 | 8
NorthLp2 | AZ | TEP | TEP |  | 12530 | [5 empty] | 22 |  | 2.6667 | [18 empty] | 1 | 8
NorthLp3 | AZ | TEP | TEP |  | 12530 | [5 empty] | 22 |  | 2.6667 | [18 empty] | 1 | 8
NorthLp4 | AZ | TEP | TEP |  | 12530 | [5 empty] | 20 |  | 2.6667 | [18 empty] | 1 | 8
Springerville 4 | AZ | TEP | TEP |  | 10500 | [5 empty] | 400 |  | 3.3333 | 48 | [17 empty] | 1 | 2
Springerville 4 | AZ | TEP | TEP | Coal Run Time | [10 empty] | 96
Sprngrv1 | AZ | TEP | TEP |  | 10500 | [5 empty] | 380 |  | 3.3333 | 48 | [17 empty] | 1 | 2
Sprngrv1 | AZ | TEP | TEP | Coal Run Time | [10 empty] | 96
Sprngrv2 | AZ | TEP | TEP |  | 10500 | [5 empty] | 380 |  | 3.3333 | 48 | [17 empty] | 1 | 2
Sprngrv2 | AZ | TEP | TEP | Coal Run Time | [10 empty] | 96
Sprngrv3 | AZ | TEP | TEP |  | 10500 | [5 empty] | 430 |  | 3.3333 | 48 | [17 empty] | 1 | 2
Sprngrv3 | AZ | TEP | TEP | Coal Run Time | [10 empty] | 96
Almond1 | CA | TIDC | TIDC | [28 empty] | 1
Almond1 | CA | TIDC | TIDC | Thermal Edits | 8000 | 7300 | 7000 | 25 | 37.5 | 50 | 50 |  |  | 6 | 6 | [7 empty] | 50 | 50 | [8 empty] | 5.7
Walnut | CA | TIDC | TIDC | [28 empty] | 1
Walnut | CA | TIDC | TIDC | CCGT Start/Stop Profiles | [20 empty] | 75.33 | 37.66 | 24.86 | 50.47 | 75.33
Walnut | CA | TIDC | TIDC | Thermal Edits | 8000 | 7300 | 7000 | 125.5459 | 187.7729 | 250 | 250 |  |  | 6 | 6 | [7 empty] | 229 | 250 | [8 empty] | 5.7
ALDER11_1 | NW | TPWR | TPWR | [7 empty] | 26 |  |  |  |  | 12.1548 | [15 empty] | 1
ALDER12_1 | NW | TPWR | TPWR | [7 empty] | 26 |  |  |  |  | 12.1548 | [15 empty] | 1
CUSHMN11_1 | NW | TPWR | TPWR | [7 empty] | 22 |  |  |  |  | 8.3778 | [15 empty] | 1
CUSHMN12_2 | NW | TPWR | TPWR | [7 empty] | 22 |  |  |  |  | 8.3778 | [15 empty] | 1
CUSHMN2_1 | NW | TPWR | TPWR | [7 empty] | 30 |  |  |  |  | 10.3115 | [15 empty] | 1
CUSHMN2_2 | NW | TPWR | TPWR | [7 empty] | 30 |  |  |  |  | 10.3115 | [15 empty] | 1
CUSHMN2_3 | NW | TPWR | TPWR | [7 empty] | 30 |  |  |  |  | 10.3146 | [15 empty] | 1
HEADWORK_1 | NW | TPWR | TPWR | [7 empty] | 20 |  |  |  |  | 2.6374 | [15 empty] | 1
LAGRND_1 | NW | TPWR | TPWR | [7 empty] | 24 |  |  |  |  | 13.2754 | [15 empty] | 1
LAGRND5_1 | NW | TPWR | TPWR | [7 empty] | 43 |  |  |  |  | 23.7851 | [15 empty] | 1
MAYFIELD_1 | NW | TPWR | TPWR | [7 empty] | 45 |  |  |  |  | 19.6472 | [15 empty] | 1
MAYFIELD_2 | NW | TPWR | TPWR | [7 empty] | 45 |  |  |  |  | 19.6472 | [15 empty] | 1
MAYFIELD_3 | NW | TPWR | TPWR | [7 empty] | 45 |  |  |  |  | 19.6472 | [15 empty] | 1
MAYFIELD_4 | NW | TPWR | TPWR | [7 empty] | 45 |  |  |  |  | 19.6472 | [15 empty] | 1
MOSSY RK_1 | NW | TPWR | TPWR | [7 empty] | 192 |  |  |  |  | 60.489 | [15 empty] | 1
MOSSY RK_2 | NW | TPWR | TPWR | [7 empty] | 192 |  |  |  |  | 60.489 | [15 empty] | 1
SUMERFA1_1 | NW | TPWR | TPWR | [7 empty] | 39 |  |  |  |  | 18.6986 | [15 empty] | 1
SUMERFA2_1 | NW | TPWR | TPWR | [7 empty] | 39 |  |  |  |  | 18.6986 | [15 empty] | 1
TPWR Generic LM6000 | NW | TPWR | TPWR | WECC Buildout | 11700 | 9800 |  | 20 | 50 |  | 50 |  | 6 | 1 | 1 | [16 empty] | 4 | 5
TPWR Generic LMS100 | NW | TPWR | TPWR | WECC Buildout | 10500 | 8700 |  | 40 | 100 |  | 100 |  | 12 | 1 | 1 | [16 empty] | 3 | 5
WYNOOCHE_1 | NW | TPWR | TPWR | [7 empty] | 13.5 |  |  |  |  | 2.7711 | [15 empty] | 1
EMMETTBM | UT | TREAS VLY | MAGIC VLY |  | 13953 | [5 empty] | 7 |  | 1 | 8 | 8 | 4.9 | [15 empty] | 1 | 5
BRWNL 1_1 | UT | TREAS VLY | TREAS VLY | [7 empty] | 112.5 |  |  |  |  | 32.5679 | [15 empty] | 1
BRWNL 2_1 | UT | TREAS VLY | TREAS VLY | [7 empty] | 112.5 |  |  |  |  | 32.5679 | [15 empty] | 1
BRWNL 3_1 | UT | TREAS VLY | TREAS VLY | [7 empty] | 112.5 |  |  |  |  | 32.5679 | [15 empty] | 1
BRWNL 4_1 | UT | TREAS VLY | TREAS VLY | [7 empty] | 112.5 |  |  |  |  | 32.5679 | [15 empty] | 1
BRWNL 5_1 | UT | TREAS VLY | TREAS VLY | [7 empty] | 275 |  |  |  |  | 79.6104 | [15 empty] | 1
DanskCT1 | UT | TREAS VLY | TREAS VLY |  | 12411 | [5 empty] | 160 |  | 2 |  | 3 | [16 empty] | 1 | 5
DanskCT2 | UT | TREAS VLY | TREAS VLY |  | 13009 | [5 empty] | 45 |  | 2.6667 | [18 empty] | 1 | 5
DanskST1 | UT | TREAS VLY | TREAS VLY |  | 13953 | [5 empty] | 45 |  | 2.6667 | 2 | 6 | [16 empty] | 1 | 5
Elkhorn Wind | UT | TREAS VLY | TREAS VLY | [7 empty] | 101 |  |  |  |  | 26.2557 | [15 empty] | 1
EMMETT_1 | UT | TREAS VLY | TREAS VLY | [7 empty] | 5.1 |  |  |  |  | 3.2865 | [15 empty] | 1
EMMETT_3 | UT | TREAS VLY | TREAS VLY | [7 empty] | 5.1 |  |  |  |  | 3.2865 | [15 empty] | 1
Evander Andws Pkr | UT | TREAS VLY | TREAS VLY | [7 empty] | 200 | [20 empty] | 1
HELSCYN1_1 | UT | TREAS VLY | TREAS VLY | [7 empty] | 153 |  |  |  |  | 61.6656 | [15 empty] | 1
HELSCYN2_1 | UT | TREAS VLY | TREAS VLY | [7 empty] | 153 |  |  |  |  | 61.6656 | [15 empty] | 1
HELSCYN3_1 | UT | TREAS VLY | TREAS VLY | [7 empty] | 153 |  |  |  |  | 61.6841 | [15 empty] | 1
MCCALL_1 | UT | TREAS VLY | TREAS VLY | [7 empty] | 12.5 |  |  |  |  | 5.9932 | [15 empty] | 1
MT HOME:nt | UT | TREAS VLY | TREAS VLY | [7 empty] | 10 |  |  |  |  | -10 | [15 empty] | 1
OXBOW1-2_1 | UT | TREAS VLY | TREAS VLY | [7 empty] | 55 |  |  |  |  | 23.4753 | [15 empty] | 1
OXBOW1-2_2 | UT | TREAS VLY | TREAS VLY | [7 empty] | 55 |  |  |  |  | 23.4753 | [15 empty] | 1
OXBOW3-4_3 | UT | TREAS VLY | TREAS VLY | [7 empty] | 55 |  |  |  |  | 23.4753 | [15 empty] | 1
OXBOW3-4_4 | UT | TREAS VLY | TREAS VLY | [7 empty] | 55 |  |  |  |  | 23.4753 | [15 empty] | 1
STRIKE 1_1 | UT | TREAS VLY | TREAS VLY | [7 empty] | 29.7 |  |  |  |  | 13.8345 | [15 empty] | 1
STRIKE 2_1 | UT | TREAS VLY | TREAS VLY | [7 empty] | 29.7 |  |  |  |  | 13.8345 | [15 empty] | 1
STRIKE 3_1 | UT | TREAS VLY | TREAS VLY | [7 empty] | 29.7 |  |  |  |  | 13.8386 | [15 empty] | 1
SWANFALL_1 | UT | TREAS VLY | TREAS VLY | [7 empty] | 13.5 |  |  |  |  | 6.4448 | [15 empty] | 1
SWANFALL_2 | UT | TREAS VLY | TREAS VLY | [7 empty] | 13.5 |  |  |  |  | 6.4448 | [15 empty] | 1
Treas Vly Generic LM6000 | UT | TREAS VLY | TREAS VLY | WECC Buildout | 11700 | 9800 |  | 20 | 50 |  | 50 |  | 6 | 1 | 1 | [16 empty] | 1 | 5
TREASVLY | UT | TREAS VLY | TREAS VLY |  | 13953 | [5 empty] | 3.2 |  | 1 | 8 | 8 | 2.24 | [15 empty] | 1 | 5
WJOHN DY:nt | UT | TREAS VLY | TREAS VLY | [7 empty] | 8 |  |  |  |  | -8 | [15 empty] | 1
Utah_W | UT | UT N | CA Incremental Renewables | 33% Ref Case - Ren Buildout | [6 empty] | 1 |  |  |  |  | 1 | [15 empty] | 369
UT_Biogas | UT | UT N | E3RPS33 | [7 empty] | 21 |  |  |  |  | 18 | [15 empty] | 1
UT_Gas CCCT | UT | UT N | E3RPS33 |  | 6924 | [5 empty] | 250 | [20 empty] | 5 | 4.92
UT_Gas CCCT | UT | UT N | E3RPS33 | WECC Buildout | [9 empty] | 6 | 6
UT_Gas CT | UT | UT N | E3RPS33 |  | 9600 | [5 empty] | 250 | [20 empty] | 5 | 5
UT_Hydro - Large | UT | UT N | E3RPS33 | [7 empty] | 83 |  |  |  |  | 54 | [15 empty] | 1
UT_Hydro - Small | UT | UT N | E3RPS33 | [7 empty] | 46 |  |  |  |  | 27 | [15 empty] | 1
UT_Wind | UT | UT N | E3RPS33 | [7 empty] | 622 |  |  |  |  | 222 | [15 empty] | 1
Nebo_CC | UT | UT N | TEPPC New Resource |  | 8400 | [5 empty] | 130 |  | 2.5 | 6 | 8 | [7 empty] | 126.1 | 130 | [7 empty] | 1 | 5.7
LLMIDWY | UT | UT N | TREAS VLY | [7 empty] | 2.5 |  |  |  |  | 0.75 | [15 empty] | 1
CTLR G1_1 | UT | UT N | UT N | [7 empty] | 19.5 |  |  |  |  | 2.1578 | [15 empty] | 1
CTLR G2_1 | UT | UT N | UT N | [7 empty] | 19.5 |  |  |  |  | 2.1578 | [15 empty] | 1
CurrantST | UT | UT N | UT N |  | 7150 | [5 empty] | 525 |  | 2.5 | 8 | 6 | [16 empty] | 1 | 5.7
DesertP1 | UT | UT N | UT N |  | 10412 | [5 empty] | 35 |  | 2.6667 | [18 empty] | 1 | 5
DesertP2 | UT | UT N | UT N |  | 10412 | [5 empty] | 35 |  | 2.6667 | [18 empty] | 1 | 5
Gadsby 3 | UT | UT N | UT N |  | 11651 | [5 empty] | 100 |  | 3.3333 | 8 | 6 | [16 empty] | 1 | 5
Gadsby 4 | UT | UT N | UT N |  | 10412 | [5 empty] | 40 |  | 2.6667 | [18 empty] | 1 | 5
Gadsby 5 | UT | UT N | UT N |  | 10412 | [5 empty] | 40 |  | 2.6667 | [18 empty] | 1 | 5
Gadsby 6 | UT | UT N | UT N |  | 10412 | [5 empty] | 40 |  | 2.6667 | [18 empty] | 1 | 5
Gadsby 7 | UT | UT N | UT N |  | 7150 | [5 empty] | 172 |  | 2.5 | 6 | 6 | [16 empty] | 1 | 5.7
Gadsby 8 | UT | UT N | UT N |  | 7150 | [5 empty] | 172 |  | 2.5 | 6 | 6 | [16 empty] | 1 | 5.7
GRACE G3_1 | UT | UT N | UT N | [7 empty] | 10 |  |  |  |  | 2.8378 | [15 empty] | 1
GRACE G4_1 | UT | UT N | UT N | [7 empty] | 10 |  |  |  |  | 2.8378 | [15 empty] | 1
GRACE G5_1 | UT | UT N | UT N | [7 empty] | 10 |  |  |  |  | 2.8386 | [15 empty] | 1
KNNCTT1 | UT | UT N | UT N |  | 12000 | [5 empty] | 82.5 |  | 3.3333 | 48 | [17 empty] | 1 | 4
KNNCTT1 | UT | UT N | UT N | Coal Run Time | [10 empty] | 96
KNNCTT2 | UT | UT N | UT N |  | 12000 | [5 empty] | 50 |  | 3.3333 | 48 | [17 empty] | 1 | 4
KNNCTT2 | UT | UT N | UT N | Coal Run Time | [10 empty] | 96
KNNCTT3 | UT | UT N | UT N |  | 12000 | [5 empty] | 50 |  | 3.3333 | 48 | [17 empty] | 1 | 4
KNNCTT3 | UT | UT N | UT N | Coal Run Time | [10 empty] | 96
KNNCTT4 | UT | UT N | UT N |  | 7150 | [5 empty] | 50 |  | 2.5 | 6 | [17 empty] | 1 | 5.7
KNNCTT4 | UT | UT N | UT N | Coal Run Time | [10 empty] | 96
Naughtn1 | UT | UT N | UT N |  | 9261 | [5 empty] | 167 |  | 3.3333 | 48 | [17 empty] | 1 | 2
Naughtn1 | UT | UT N | UT N | Coal Run Time | [10 empty] | 96
Naughtn2 | UT | UT N | UT N |  | 9393 | [5 empty] | 208.9 |  | 3.3333 | 48 | [17 empty] | 1 | 2
Naughtn2 | UT | UT N | UT N | Coal Run Time | [10 empty] | 96
Naughtn3 | UT | UT N | UT N |  | 10500 | [5 empty] | 320.9 |  | 3.3333 | 48 | [17 empty] | 1 | 2
Naughtn3 | UT | UT N | UT N | Coal Run Time | [10 empty] | 96
ONED G1_1 | UT | UT N | UT N | [7 empty] | 6.33 |  |  |  |  | 1.0757 | [15 empty] | 1
ONED G23_1 | UT | UT N | UT N | [7 empty] | 6.33 |  |  |  |  | 1.0757 | [15 empty] | 1
ONED G23_2 | UT | UT N | UT N | [7 empty] | 6.33 |  |  |  |  | 1.0757 | [15 empty] | 1
SODA G12_1 | UT | UT N | UT N | [7 empty] | 6 |  |  |  |  | 0.71119 | [15 empty] | 1
SODA G12_2 | UT | UT N | UT N | [7 empty] | 6 |  |  |  |  | 0.71119 | [15 empty] | 1
SpanishFrk W1 | UT | UT N | UT N | [7 empty] | 19 |  |  |  |  | 5.7078 | [15 empty] | 1
SUMV ST1_1 | UT | UT N | UT N |  | 7150 | [5 empty] | 550 |  | 2.5 | 8 | 6 | [7 empty] | 512.05 | 550 | [7 empty] | 1 | 5.7
UT N Generic LM6000 | UT | UT N | UT N | WECC Buildout | 11700 | 9800 |  | 20 | 50 |  | 50 |  | 6 | 1 | 1 | [16 empty] | 2 | 5
WstVlly1 | UT | UT N | UT N |  | 10412 | [5 empty] | 40 |  | 2.6667 | [18 empty] | 1 | 5
WstVlly2 | UT | UT N | UT N |  | 10412 | [5 empty] | 40 |  | 2.6667 | [18 empty] | 1 | 5
WstVlly3 | UT | UT N | UT N |  | 10412 | [5 empty] | 40 |  | 2.6667 | [18 empty] | 1 | 5
WstVlly4 | UT | UT N | UT N |  | 10412 | [5 empty] | 40 |  | 2.6667 | [18 empty] | 1 | 5
WstVlly5 | UT | UT N | UT N |  | 10412 | [5 empty] | 40 |  | 2.6667 | [18 empty] | 1 | 5
Blundll1 | UT | UT S | UT S | [7 empty] | 24.1 |  |  |  |  | 24.1 | [15 empty] | 1
Blundll2 | UT | UT S | UT S | [7 empty] | 13 |  |  |  |  | 11.6438 | [15 empty] | 1
Bonanza1 | UT | UT S | UT S |  | 10500 | [5 empty] | 467.5 |  | 3.3333 | 48 | [17 empty] | 1 | 2
Bonanza1 | UT | UT S | UT S | Coal Run Time | [10 empty] | 96
Carbon1 | UT | UT S | UT S |  | 12000 | [5 empty] | 61.2 |  | 3.3333 | 48 | [17 empty] | 1 | 4
Carbon1 | UT | UT S | UT S | Coal Run Time | [10 empty] | 96
Carbon2 | UT | UT S | UT S |  | 12000 | [5 empty] | 95.3 |  | 3.3333 | 48 | [17 empty] | 1 | 4
Carbon2 | UT | UT S | UT S | Coal Run Time | [10 empty] | 96
Hntngtn1 | UT | UT S | UT S |  | 9583 | [5 empty] | 424.5 |  | 3.3333 | 48 | [17 empty] | 1 | 2
Hntngtn1 | UT | UT S | UT S | Coal Run Time | [10 empty] | 96
Hntngtn2 | UT | UT S | UT S |  | 9583 | [5 empty] | 427.3 |  | 3.3333 | 48 | [17 empty] | 1 | 2
Hntngtn2 | UT | UT S | UT S | Coal Run Time | [10 empty] | 96
Hunter1 | UT | UT S | UT S |  | 9587 | [5 empty] | 421.7 |  | 3.3333 | 48 | [17 empty] | 1 | 2
Hunter1 | UT | UT S | UT S | Coal Run Time | [10 empty] | 96
Hunter2 | UT | UT S | UT S |  | 10500 | [5 empty] | 420.8 |  | 3.3333 | 48 | [17 empty] | 1 | 2
Hunter2 | UT | UT S | UT S | Coal Run Time | [10 empty] | 96
Hunter3 | UT | UT S | UT S |  | 10500 | [5 empty] | 422.7 |  | 3.3333 | 48 | [17 empty] | 1 | 2
Hunter3 | UT | UT S | UT S | Coal Run Time | [10 empty] | 96
Intrmnt1 | UT | UT S | UT S |  | 9182 | [5 empty] | 897 |  | 3.3333 | 48 | [17 empty] | 1 | 2
Intrmnt1 | UT | UT S | UT S | Coal Run Time | [10 empty] | 96
Intrmnt2 | UT | UT S | UT S |  | 9822 | [5 empty] | 950 |  | 3.3333 | 48 | [17 empty] | 1 | 2
Intrmnt2 | UT | UT S | UT S | Coal Run Time | [10 empty] | 96
Sunnysd1 | UT | UT S | UT S |  | 11000 | [5 empty] | 95.3 |  | 3.3333 | 48 | [17 empty] | 1 | 3
Sunnysd1 | UT | UT S | UT S | Coal Run Time | [10 empty] | 96
UMPSgnr3 | UT | UT S | UT S |  | 12530 | [5 empty] | 15 |  | 2.6667 | [18 empty] | 1 | 8
WYGEN 2 Wyodak WY | CO | WACM | CENTL WYO |  | 11000 | [5 empty] | 100 |  | 3.3333 | 48 | [8 empty] | 97.3 | 100 | [7 empty] | 1 | 3
WYGEN 2 Wyodak WY | CO | WACM | CENTL WYO | Coal Run Time | [10 empty] | 96
ALCOVA1_1 | CO | WACM | WACM | [7 empty] | 18 |  |  |  |  | 4.1523 | [15 empty] | 1
ALCOVA2_1 | CO | WACM | WACM | [7 empty] | 20 |  |  |  |  | 4.6136 | [15 empty] | 1
AmerAtlas1 | CO | WACM | WACM |  | 7150 | [5 empty] | 87 |  | 2.5 | 6 | 6 | [16 empty] | 1 | 5.7
BMESA1-2_1 | CO | WACM | WACM | [7 empty] | 43.2 |  |  |  |  | 8.7064 | [15 empty] | 1
BMESA1-2_2 | CO | WACM | WACM | [7 empty] | 43.2 |  |  |  |  | 8.7064 | [15 empty] | 1
BnFrnchD1 | CO | WACM | WACM |  | 11651 | [5 empty] | 10 |  | 1 | 8 | 8 | [16 empty] | 1 | 13.25
BnFrnchD2 | CO | WACM | WACM |  | 11651 | [5 empty] | 10 |  | 1 | 8 | 8 | [16 empty] | 1 | 13.25
BnFrnchGT1 | CO | WACM | WACM |  | 12713 | [5 empty] | 21.6 |  | 2.6667 | [18 empty] | 1 | 8
Brlngt11 | CO | WACM | WACM |  | 12713 | [5 empty] | 60 |  | 1.3333 |  | 2 | [16 empty] | 1 | 8
Brlngt12 | CO | WACM | WACM |  | 12713 | [5 empty] | 60 |  | 1.3333 |  | 2 | [16 empty] | 1 | 8
Craig1 | CO | WACM | WACM |  | 9213 | [5 empty] | 410 |  | 3.3333 | 48 | [17 empty] | 1 | 2
Craig1 | CO | WACM | WACM | Coal Run Time | [10 empty] | 96
Craig2 | CO | WACM | WACM |  | 9878 | [5 empty] | 410 |  | 3.3333 | 48 | [17 empty] | 1 | 2
Craig2 | CO | WACM | WACM | Coal Run Time | [10 empty] | 96
Craig3 | CO | WACM | WACM |  | 10500 | [5 empty] | 408 |  | 3.3333 | 48 | [17 empty] | 1 | 2
Craig3 | CO | WACM | WACM | Coal Run Time | [10 empty] | 96
CRYSTAL_1 | CO | WACM | WACM | [7 empty] | 27.5 |  |  |  |  | 12.3167 | [15 empty] | 1
ELBERT-1_1 | CO | WACM | WACM | [7 empty] | 100 | [20 empty] | 1
ELBERT-2_1 | CO | WACM | WACM | [7 empty] | 100 | [20 empty] | 1
ESTES1_1 | CO | WACM | WACM | [7 empty] | 15 |  |  |  |  | 4.1704 | [15 empty] | 1
ESTES2_1 | CO | WACM | WACM | [7 empty] | 15 |  |  |  |  | 4.1704 | [15 empty] | 1
ESTES3_1 | CO | WACM | WACM | [7 empty] | 15 |  |  |  |  | 4.1704 | [15 empty] | 1
FLATIRN1_2 | CO | WACM | WACM | [7 empty] | 43 |  |  |  |  | 12.3124 | [15 empty] | 1
FLATIRN2_1 | CO | WACM | WACM | [7 empty] | 43 |  |  |  |  | 12.3124 | [15 empty] | 1
FLGORG1_1 | CO | WACM | WACM | [7 empty] | 50 |  |  |  |  | 8.3675 | [15 empty] | 1
FLGORG2_1 | CO | WACM | WACM | [7 empty] | 50 |  |  |  |  | 8.3675 | [15 empty] | 1
FLGORG3_1 | CO | WACM | WACM | [7 empty] | 50 |  |  |  |  | 8.3675 | [15 empty] | 1
FONTNLLE_1 | CO | WACM | WACM | [7 empty] | 10 |  |  |  |  | 3.2074 | [15 empty] | 1
FREMONT1_1 | CO | WACM | WACM | [7 empty] | 33.4 |  |  |  |  | 9.7737 | [15 empty] | 1
FREMONT2_1 | CO | WACM | WACM | [7 empty] | 33.4 |  |  |  |  | 9.7737 | [15 empty] | 1
FrntRang1 | CO | WACM | WACM |  | 7150 | [5 empty] | 480 |  | 2.5 | 8 | 6 | [16 empty] | 1 | 5.7
GeorgBrds1 | CO | WACM | WACM |  | 13953 | [5 empty] | 23 |  | 1.6667 | 8 | 6 | [16 empty] | 1 | 5
GeorgBrds2 | CO | WACM | WACM |  | 13953 | [5 empty] | 17 |  | 1.6667 | 8 | 6 | [16 empty] | 1 | 5
GeorgBrds3 | CO | WACM | WACM |  | 13953 | [5 empty] | 17 |  | 1.6667 | 8 | 6 | [16 empty] | 1 | 5
GLENDO1_1 | CO | WACM | WACM | [7 empty] | 17.5 |  |  |  |  | 2.5527 | [15 empty] | 1
GLENDO2_1 | CO | WACM | WACM | [7 empty] | 17.5 |  |  |  |  | 2.5527 | [15 empty] | 1
GREENMT1_1 | CO | WACM | WACM | [7 empty] | 13 |  |  |  |  | 6.2329 | [15 empty] | 1
GREENMT2_1 | CO | WACM | WACM | [7 empty] | 13 |  |  |  |  | 6.2329 | [15 empty] | 1
Hayden1 | CO | WACM | WACM |  | 10500 | [5 empty] | 203 |  | 3.3333 | 48 | [17 empty] | 1 | 2
Hayden1 | CO | WACM | WACM | Coal Run Time | [10 empty] | 96
Hayden2 | CO | WACM | WACM |  | 9484 | [5 empty] | 286 |  | 3.3333 | 48 | [17 empty] | 1 | 2
Hayden2 | CO | WACM | WACM | Coal Run Time | [10 empty] | 96
KORTES1_1 | CO | WACM | WACM | [7 empty] | 12 |  |  |  |  | 3.2959 | [15 empty] | 1
KORTES2_1 | CO | WACM | WACM | [7 empty] | 12 |  |  |  |  | 3.2959 | [15 empty] | 1
KORTES3_1 | CO | WACM | WACM | [7 empty] | 12 |  |  |  |  | 3.2959 | [15 empty] | 1
Lange 1 | CO | WACM | WACM |  | 10412 | [5 empty] | 38.7 |  | 2.6667 | [18 empty] | 1 | 5
Lincoln1 | CO | WACM | WACM |  | 11283 | [5 empty] | 77 |  | 1.3333 |  | 2 | [16 empty] | 1 | 5
Lincoln2 | CO | WACM | WACM |  | 11283 | [5 empty] | 77 |  | 1.3333 |  | 2 | [16 empty] | 1 | 5
LrmRStt2 | CO | WACM | WACM |  | 9677 | [5 empty] | 553.5 |  | 3.3333 | 48 | [17 empty] | 1 | 2
LrmRStt2 | CO | WACM | WACM | Coal Run Time | [10 empty] | 96
LrmRStt3 | CO | WACM | WACM |  | 9635 | [5 empty] | 553.5 |  | 3.3333 | 48 | [17 empty] | 1 | 2
LrmRStt3 | CO | WACM | WACM | Coal Run Time | [10 empty] | 96
MartnDrk5 | CO | WACM | WACM |  | 11000 | [5 empty] | 47 |  | 3.3333 | 48 | [17 empty] | 1 | 3
MartnDrk5 | CO | WACM | WACM | Coal Run Time | [10 empty] | 96
MartnDrk6 | CO | WACM | WACM |  | 11000 | [5 empty] | 79 |  | 3.3333 | 48 | [17 empty] | 1 | 3
MartnDrk6 | CO | WACM | WACM | Coal Run Time | [10 empty] | 96
MartnDrk7 | CO | WACM | WACM |  | 10500 | [5 empty] | 133.7 |  | 3.3333 | 48 | [17 empty] | 1 | 2
MartnDrk7 | CO | WACM | WACM | Coal Run Time | [10 empty] | 96
MORRO1-2_1 | CO | WACM | WACM | [7 empty] | 80 |  |  |  |  | 12.3189 | [15 empty] | 1
MORRO1-2_2 | CO | WACM | WACM | [7 empty] | 80 |  |  |  |  | 12.3189 | [15 empty] | 1
NCWCD_1 | CO | WACM | WACM | [7 empty] | 36 | [20 empty] | 1
NSimpGT1 | CO | WACM | WACM |  | 10412 | [5 empty] | 38.7 |  | 2.6667 | [18 empty] | 1 | 5
NSimpGT2 | CO | WACM | WACM |  | 10412 | [5 empty] | 40 |  | 2.6667 | [18 empty] | 1 | 5
NSimpsN1 | CO | WACM | WACM |  | 11000 | [5 empty] | 18.6 |  | 3.3333 | 48 | [17 empty] | 1 | 3
NSimpsN1 | CO | WACM | WACM | Coal Run Time | [10 empty] | 96
NSimpsN2 | CO | WACM | WACM |  | 11000 | [5 empty] | 82.2 |  | 3.3333 | 48 | [17 empty] | 1 | 3
NSimpsN2 | CO | WACM | WACM | Coal Run Time | [10 empty] | 96
Nucla1 | CO | WACM | WACM |  | 12000 | [5 empty] | 15 |  | 3.3333 | 48 | [17 empty] | 1 | 4
Nucla1 | CO | WACM | WACM | Coal Run Time | [10 empty] | 96
Nucla2 | CO | WACM | WACM |  | 12000 | [5 empty] | 15 |  | 3.3333 | 48 | [17 empty] | 1 | 4
Nucla2 | CO | WACM | WACM | Coal Run Time | [10 empty] | 96
Nucla3 | CO | WACM | WACM |  | 12000 | [5 empty] | 15 |  | 3.3333 | 48 | [17 empty] | 1 | 4
Nucla3 | CO | WACM | WACM | Coal Run Time | [10 empty] | 96
Nucla4 | CO | WACM | WACM |  | 11000 | [5 empty] | 70 |  | 3.3333 | 48 | [17 empty] | 1 | 3
Nucla4 | CO | WACM | WACM | Coal Run Time | [10 empty] | 96
OSAGE1_1 | CO | WACM | WACM | [7 empty] | 11.5 |  |  |  |  | 5.5137 | [15 empty] | 1
OSAGE2_2 | CO | WACM | WACM | [7 empty] | 11.5 |  |  |  |  | 5.5137 | [15 empty] | 1
OSAGE3_3 | CO | WACM | WACM | [7 empty] | 11.5 |  |  |  |  | 5.5137 | [15 empty] | 1
POLEHILL_1 | CO | WACM | WACM | [7 empty] | 38.2 |  |  |  |  | 20.1788 | [15 empty] | 1
RayDNxn1 | CO | WACM | WACM |  | 10500 | [5 empty] | 205 |  | 3.3333 | 48 | [17 empty] | 1 | 2
RayDNxn1 | CO | WACM | WACM | Coal Run Time | [10 empty] | 96
RCCT1_1 | CO | WACM | WACM | [7 empty] | 26 |  |  |  |  | 12.4658 | [15 empty] | 1
RCCT2_2 | CO | WACM | WACM | [7 empty] | 26 |  |  |  |  | 12.4658 | [15 empty] | 1
RCCT3_3 | CO | WACM | WACM | [7 empty] | 26 |  |  |  |  | 12.4658 | [15 empty] | 1
RCCT4_4 | CO | WACM | WACM | [7 empty] | 26 |  |  |  |  | 12.4658 | [15 empty] | 1
RCDC W_1 | CO | WACM | WACM |  | 12530 | [5 empty] | 200 |  | 2 | 2 | 3 | [16 empty] | 1 | 8
RDNixonG1 | CO | WACM | WACM |  | 10412 | [5 empty] | 40 |  | 2.6667 | [18 empty] | 1 | 5
RDNixonG2 | CO | WACM | WACM |  | 10412 | [5 empty] | 40 |  | 2.6667 | [18 empty] | 1 | 5
SEMINOE3_1 | CO | WACM | WACM | [7 empty] | 15 |  |  |  |  | 2.4743 | [15 empty] | 1
SIDNEYDC_1 | CO | WACM | WACM |  | 12530 | [5 empty] | 200 |  | 2 |  | 3 | [16 empty] | 1 | 8
SMNOE1-2_1 | CO | WACM | WACM | [7 empty] | 15 |  |  |  |  | 2.4743 | [15 empty] | 1
SMNOE1-2_2 | CO | WACM | WACM | [7 empty] | 15 |  |  |  |  | 2.4743 | [15 empty] | 1
STEGALDC_1 | CO | WACM | WACM |  | 12530 | [5 empty] | 100 |  | 1.3333 |  | 2 | [16 empty] | 1 | 8
TESLA1_1 | CO | WACM | WACM | [7 empty] | 25 |  |  |  |  | 7.5 | [15 empty] | 1
TOWAOC_1 | CO | WACM | WACM | [7 empty] | 12 |  |  |  |  | 5.7534 | [15 empty] | 1
WYGEN | CO | WACM | WACM |  | 11000 | [5 empty] | 82.2 |  | 3.3333 | 48 | [17 empty] | 1 | 3
WYGEN | CO | WACM | WACM | Coal Run Time | [10 empty] | 96
YELLO1-2_1 | CO | WACM | WACM | [7 empty] | 72 |  |  |  |  | 9.5717 | [15 empty] | 1
YELLO1-2_2 | CO | WACM | WACM | [7 empty] | 72 |  |  |  |  | 9.5717 | [15 empty] | 1
YELLO3-4_3 | CO | WACM | WACM | [7 empty] | 72 |  |  |  |  | 9.5717 | [15 empty] | 1
YELLO3-4_4 | CO | WACM | WACM | [7 empty] | 72 |  |  |  |  | 9.5717 | [15 empty] | 1
ApachCC1A | AZ | WALC | WALC |  | 7150 | [5 empty] | 115 |  | 2.5 | [18 empty] | 1 | 5.7
ApachCC1A | AZ | WALC | WALC | WECC Buildout | [9 empty] | 6 | 6
ApachGT1 | AZ | WALC | WALC |  | 12530 | [5 empty] | 10 |  | 2.6667 | [18 empty] | 1 | 8
ApachGT2 | AZ | WALC | WALC |  | 12713 | [5 empty] | 20 |  | 2.6667 | [18 empty] | 1 | 8
ApachGT3 | AZ | WALC | WALC |  | 12713 | [5 empty] | 65 |  | 1.3333 |  | 2 | [16 empty] | 1 | 8
ApachST2 | AZ | WALC | WALC |  | 10474 | [5 empty] | 175 |  | 3.3333 | 48 | [17 empty] | 1 | 2
ApachST2 | AZ | WALC | WALC | Coal Run Time | [10 empty] | 96
ApachST3 | AZ | WALC | WALC |  | 10314 | [5 empty] | 175 |  | 3.3333 | 48 | [17 empty] | 1 | 2
ApachST3 | AZ | WALC | WALC | Coal Run Time | [10 empty] | 96
DAVISG1_1 | AZ | WALC | WALC | [7 empty] | 52 |  |  |  |  | 28.8837 | [15 empty] | 1
DAVISG2_1 | AZ | WALC | WALC | [7 empty] | 52 |  |  |  |  | 28.8837 | [15 empty] | 1
DAVISG3_1 | AZ | WALC | WALC | [7 empty] | 52 |  |  |  |  | 28.8837 | [15 empty] | 1
DAVISG4_1 | AZ | WALC | WALC | [7 empty] | 52 |  |  |  |  | 28.8837 | [15 empty] | 1
DAVISG5_1 | AZ | WALC | WALC | [7 empty] | 52 |  |  |  |  | 28.8837 | [15 empty] | 1
Douglas1 | AZ | WALC | WALC |  | 14000 | [5 empty] | 20 |  | 2 | 8 | 12 | [7 empty] | 19.46 | 20 | [7 empty] | 1 | 5
GLENC1-2_1 | AZ | WALC | WALC | [7 empty] | 165 |  |  |  |  | 50.9009 | [15 empty] | 1
GLENC1-2_2 | AZ | WALC | WALC | [7 empty] | 165 |  |  |  |  | 50.9009 | [15 empty] | 1
GLENC3-4_3 | AZ | WALC | WALC | [7 empty] | 165 |  |  |  |  | 50.9009 | [15 empty] | 1
GLENC3-4_4 | AZ | WALC | WALC | [7 empty] | 165 |  |  |  |  | 50.9009 | [15 empty] | 1
GLENC5-6_5 | AZ | WALC | WALC | [7 empty] | 165 |  |  |  |  | 50.9009 | [15 empty] | 1
GLENC5-6_6 | AZ | WALC | WALC | [7 empty] | 165 |  |  |  |  | 50.9009 | [15 empty] | 1
GLENC7-8_7 | AZ | WALC | WALC | [7 empty] | 157 |  |  |  |  | 48.433 | [15 empty] | 1
GLENC7-8_8 | AZ | WALC | WALC | [7 empty] | 157 |  |  |  |  | 48.433 | [15 empty] | 1
Griffith3 | AZ | WALC | WALC |  | 7150 | [5 empty] | 642 |  | 2.5 | 8 | 6 | [16 empty] | 1 | 5.7
Hoover - CAISO | AZ | WALC | WALC | [7 empty] | 525 |  |  |  |  | 5531.2066 | [15 empty] | 1
Hoover - CAISO | AZ | WALC | WALC | Thermal Edits
Hoover - LDWP | AZ | WALC | WALC | [7 empty] | 551 |  |  |  |  | 5805.1226 | [15 empty] | 1
Hoover - LDWP | AZ | WALC | WALC | Thermal Edits
Hoover - WECC | AZ | WALC | WALC | [7 empty] | 875 |  |  |  |  | 9218.6709 | [15 empty] | 1
Hoover - WECC | AZ | WALC | WALC | Thermal Edits
HOVRN1N2_N1 | AZ | WALC | WALC | [7 empty] | 130 |  |  |  |  | 33.5041 | [15 empty] | 1
PARKERG1_1 | AZ | WALC | WALC | [7 empty] | 26 |  |  |  |  | 14.3765 | [15 empty] | 1
PARKERG2_1 | AZ | WALC | WALC | [7 empty] | 26 |  |  |  |  | 14.3765 | [15 empty] | 1
PARKERG3_1 | AZ | WALC | WALC | [7 empty] | 26 |  |  |  |  | 14.3765 | [15 empty] | 1
PARKERG4_1 | AZ | WALC | WALC | [7 empty] | 26 |  |  |  |  | 14.3765 | [15 empty] | 1
SouthPnt1 | AZ | WALC | WALC |  | 7150 | [5 empty] | 520 |  | 2.5 | 8 | 6 | [16 empty] | 1 | 5.7
Montana_Hydro | MT | WAUW | CA Incremental Renewables | 33% Ref Case - Ren Buildout | [6 empty] | 15 |  |  |  |  | 1 | [15 empty] | 1
Montana_W | MT | WAUW | CA Incremental Renewables | 33% Ref Case - Ren Buildout | [6 empty] | 1 |  |  |  |  | 1 | [15 empty] | 600
FtPeck1 | MT | WAUW | WAUW | [7 empty] | 61.8 |  |  |  |  | 28.8241 | [15 empty] | 1
MILCTYDC:D1 | MT | WAUW | WAUW | [7 empty] | 140 |  |  |  |  | -140 | [15 empty] | 1
WAUW Generic LM6000 | MT | WAUW | WAUW | WECC Buildout | 11700 | 9800 |  | 20 | 50 |  | 50 |  | 6 | 1 | 1 | [16 empty] | 3 | 5