## Directions
Spreadsheet is for illustrative purposes only.
Yellow Cells can accept user input.
Orange Cells should equal zero to ensure that input data is acceptable.

## Model
Requirement Calculation
|  | MW | A/S
| Load | -1000 | 30
| Exports | -200 | 0
| Imports | 300 | 0
| Generation | 900 | 27
| Total | 0 | 57
| MW | SC 1 | SC 2 | SC 3
| Load (Sign is Negative) | -1000 | 0 | 0
| Exports (Sign is Negative) | 0 | -200 | 0
| Imports (Sign is Positive) | 200 | 0 | 100
| Generation (Sign is Positive) | 900 | 0 | 0
Initial Obligation | 6% L + 3% E - 3% I | 54 | 6 | -3 | 57
Self Provision | (Sign is Positive) | 10 | 0 | 0
Inter SC Trade |  | 0 | 0 | 0 | 0
Obligation Billing Determinant | MIN (Initial - Inter SC, MAX (0, Initial - InterSC - Self Provision )) | 44 | 6 | -3 | 47
Spinning Neutrality Determinant | MAX (0, Initial) | 54 | 6 | 0 | 60
Upward A/S Neutrality Determinant | MAX (0, Initial) | 54 | 6 | 0 | 60
Note on C7: dtretheway: Must equal zero. Confirms BA is balanced.
Note on F21: dtretheway: Must equal zero. InterSC trade must be balanced.