## Overview of Draft EFC Table
Notes
These calculations have been made using the following equations for non-hydro resources:
Start-up time greater than 90 minutes
EFC = Minimum of (NQC-Pmin) or (180 min * RRavg)
Start-up time less than 90 minutes
EFC = Minimum of (NQC) or (Pmin + (180 min – SUT) * RRavg)
Where:
EFC: Effective Flexible Capacity
NQC: Net Qualifying Capacity
SUT: Start up Time
RRavg: Average Ramp Rate
Hydro calculations are similar to those detailed above, however qualifications have been made subject to the physical capability of having a minimum of 6 hours of as‐built net storage capacity (immediate upstream reservoir or hydrologically inter‐linked storage sufficient to support 6 hours at PMax), and subject to standard CAISO RA deliverability criteria.
The source data for these calculation is the ISO masterfile
As a qualification criteria, the ISO included all resources that have met a minimum threshold of having submitted at least one economic bid into the CAISO’s real-time market on at least ten days during 2012Application of 10 days of bid to count.
This is draft EFC calculation was made on 4/1/2013

## Raw Data
name | jan | feb | mar | apr | may | jun | jul | aug | sep | oct | nov | dec
ADLIN_1_UNITS | 8 | 8 | 8 | 8 | 8 | 8 | 8 | 8 | 8 | 8 | 8 | 8
AGRICO_6_PL3N5 | 20 | 20 | 20 | 20 | 20 | 20 | 20 | 20 | 20 | 20 | 20 | 20
AGRICO_7_UNIT | 48.99 | 48.99 | 48.99 | 48.99 | 48.99 | 48.99 | 48.99 | 48.99 | 48.99 | 48.99 | 48.99 | 48.99
ALAMIT_7_UNIT 1 | 164.56 | 164.56 | 164.56 | 164.56 | 164.56 | 164.56 | 164.56 | 164.56 | 164.56 | 164.56 | 164.56 | 164.56
ALAMIT_7_UNIT 2 | 165 | 165 | 165 | 165 | 165 | 165 | 165 | 165 | 165 | 165 | 165 | 165
ALAMIT_7_UNIT 3 | 312.18 | 312.18 | 312.18 | 312.18 | 312.18 | 312.18 | 312.18 | 312.18 | 312.18 | 312.18 | 312.18 | 312.18
ALAMIT_7_UNIT 4 | 315.67 | 315.67 | 315.67 | 315.67 | 315.67 | 315.67 | 315.67 | 315.67 | 315.67 | 315.67 | 315.67 | 315.67
ALAMIT_7_UNIT 5 | 427.97 | 427.97 | 427.97 | 427.97 | 427.97 | 427.97 | 427.97 | 427.97 | 427.97 | 427.97 | 427.97 | 427.97
ALAMIT_7_UNIT 6 | 425 | 425 | 425 | 425 | 425 | 425 | 425 | 425 | 425 | 425 | 425 | 425
ALMEGT_1_UNIT 1 | 23.8 | 23.8 | 23.8 | 23.8 | 23.8 | 23.8 | 23.8 | 23.8 | 23.8 | 23.8 | 23.8 | 23.8
ALMEGT_1_UNIT 2 | 24.4 | 24.4 | 24.4 | 24.4 | 24.4 | 24.4 | 24.4 | 24.4 | 24.4 | 24.4 | 24.4 | 24.4
ANAHM_2_CANYN1 | 49.4 | 49.4 | 49.4 | 49.4 | 49.4 | 49.4 | 49.4 | 49.4 | 49.4 | 49.4 | 49.4 | 49.4
ANAHM_2_CANYN2 | 48 | 48 | 48 | 48 | 48 | 48 | 48 | 48 | 48 | 48 | 48 | 48
ANAHM_2_CANYN3 | 48 | 48 | 48 | 48 | 48 | 48 | 48 | 48 | 48 | 48 | 48 | 48
ANAHM_2_CANYN4 | 49.4 | 49.4 | 49.4 | 49.4 | 49.4 | 49.4 | 49.4 | 49.4 | 49.4 | 49.4 | 49.4 | 49.4
ANAHM_7_CT | 42.81 | 42.81 | 42.81 | 42.81 | 42.81 | 40.64 | 40.64 | 40.64 | 40.64 | 40.64 | 42.81 | 42.81
BALCHS_7_UNIT 1 | 33 | 33 | 33 | 33 | 33 | 33 | 33 | 33 | 33 | 33 | 33 | 33
BALCHS_7_UNIT 2 | 52.5 | 52.5 | 52.5 | 52.5 | 52.5 | 52.5 | 52.5 | 52.5 | 52.5 | 52.5 | 52.5 | 52.5
BALCHS_7_UNIT 3 | 52.5 | 52.5 | 52.5 | 52.5 | 52.5 | 52.5 | 52.5 | 52.5 | 52.5 | 52.5 | 52.5 | 52.5
BARRE_6_PEAKER | 47 | 47 | 47 | 47 | 47 | 47 | 47 | 47 | 47 | 47 | 47 | 47
BEARCN_2_UNITS | 9 | 9 | 9 | 9 | 9 | 9 | 9 | 9 | 9 | 9 | 9 | 9
BELDEN_7_UNIT 1 | 115 | 115 | 115 | 115 | 115 | 115 | 115 | 115 | 115 | 115 | 115 | 115
BIGCRK_2_EXESWD | 773.6 | 773.6 | 773.6 | 773.6 | 800.6 | 800.6 | 800.6 | 800.6 | 773.6 | 773.6 | 773.6 | 773.6
BLACK_7_UNIT 1 | 85 | 85 | 85 | 85 | 85 | 85 | 85 | 85 | 85 | 85 | 85 | 85
BLACK_7_UNIT 2 | 84.1 | 84.1 | 84.1 | 84.1 | 84.1 | 84.1 | 84.1 | 84.1 | 84.1 | 84.1 | 84.1 | 84.1
BLCKBT_2_STONEY | 1.8 | 1.6 | 1.3 | 3.5 | 2.7 | 1.7 | 1.6 | 1.5 | 1.5 | 1.5 | 2.1 | 1.3
BOGUE_1_UNITA1 | 46.3 | 46.3 | 46.3 | 46.3 | 46.3 | 46 | 45 | 45 | 45 | 46.3 | 46.3 | 46.3
BORDER_6_UNITA1 | 45 | 45 | 45 | 45 | 45 | 45 | 45 | 45 | 45 | 45 | 45 | 45
BRDWAY_7_UNIT 3 | 47 | 47 | 47 | 47 | 47 | 47 | 47 | 47 | 47 | 47 | 47 | 47
BUCKBL_2_PL1X3 | 318 | 318 | 318 | 318 | 318 | 318 | 318 | 318 | 318 | 318 | 318 | 318
BUCKCK_7_PL1X2 | 58 | 58 | 58 | 58 | 58 | 58 | 58 | 58 | 58 | 58 | 58 | 58
BUTTVL_7_UNIT 1 | 41 | 41 | 41 | 41 | 41 | 41 | 41 | 41 | 41 | 41 | 41 | 41
CALPIN_1_AGNEW | 4.96 | 8 | 8 | 8 | 8 | 8 | 8 | 8 | 8 | 8 | 8 | 8
CAPMAD_1_UNIT 1 | 0 | 0 | 0 | 0 | 0 | 0 | 0 | 0 | 0 | 0 | 0 | 0
CARBOU_7_PL2X3 | 48 | 48 | 48 | 48 | 48 | 48 | 48 | 48 | 48 | 48 | 48 | 48
CARBOU_7_PL4X5 | 120 | 120 | 120 | 120 | 120 | 120 | 120 | 120 | 120 | 120 | 120 | 120
CARBOU_7_UNIT 1 | 24 | 24 | 24 | 24 | 24 | 24 | 24 | 24 | 24 | 24 | 24 | 24
CENTER_6_PEAKER | 47 | 47 | 47 | 47 | 47 | 47 | 47 | 47 | 47 | 47 | 47 | 47
CENTRY_6_PL1X4 | 36 | 36 | 36 | 36 | 36 | 36 | 36 | 36 | 36 | 36 | 36 | 36
CHILLS_1_SYCENG | 0 | 0 | 0 | 0 | 0 | 0 | 0 | 0 | 0 | 0 | 0 | 0
CHILLS_7_UNITA1 | 1.72 | 1.84 | 1.56 | 1.73 | 1.64 | 1.68 | 1.67 | 1.54 | 1.59 | 1.67 | 1.5 | 1.45
CHINO_7_MILIKN | 1.22 | 1.37 | 1.44 | 1.36 | 1.42 | 1.57 | 1.51 | 1.47 | 1.53 | 1.59 | 1.46 | 1.43
CHWCHL_1_BIOMAS | 2.09 | 2.02 | 2.55 | 2.15 | 0 | 1.51 | 0.57 | 2.15 | 1.57 | 2.9 | 2.47 | 2.49
CHWCHL_1_UNIT | 48 | 48 | 48 | 48 | 48 | 48 | 48 | 48 | 48 | 48 | 48 | 48
COCOPP_7_UNIT 6 | 292 | 292 | 292 | 292 | 292 | 292 | 292 | 292 | 292 | 292 | 292 | 292
COCOPP_7_UNIT 7 | 292 | 292 | 292 | 292 | 292 | 292 | 292 | 292 | 292 | 292 | 292 | 292
COLGAT_7_UNIT 1 | 149.85 | 148.64 | 153.29 | 158.63 | 162.79 | 165.7 | 165.1 | 161.65 | 156.74 | 151.87 | 149.95 | 148.24
COLGAT_7_UNIT 2 | 149.8 | 148.6 | 153.24 | 158.63 | 162.83 | 165.76 | 165.16 | 161.68 | 156.71 | 151.81 | 149.91 | 148.21
COLTON_6_AGUAM1 | 43 | 43 | 43 | 43 | 43 | 43 | 43 | 43 | 43 | 43 | 43 | 43
COLUSA_2_PL1X3 | 518 | 512 | 506 | 500 | 492 | 485 | 480 | 480 | 485 | 492 | 506 | 518
COLVIL_7_PL1X2 | 246.86 | 246.86 | 246.86 | 246.86 | 246.86 | 246.86 | 246.86 | 246.86 | 246.86 | 246.86 | 246.86 | 246.86
CONTAN_1_UNIT | 25.8 | 25.8 | 25.8 | 25.8 | 25.8 | 25.8 | 25.8 | 25.8 | 25.8 | 25.8 | 25.8 | 25.8
CORONS_6_CLRWTR | 8 | 8 | 8 | 8 | 8 | 8 | 8 | 8 | 8 | 8 | 8 | 8
CRESTA_7_PL1X2 | 70 | 70 | 70 | 70 | 70 | 70 | 70 | 70 | 70 | 70 | 70 | 70
CSCCOG_1_UNIT 1 | 6 | 6 | 6 | 6 | 6 | 6 | 6 | 6 | 6 | 6 | 6 | 6
CSTRVL_7_PL1X2 | 2.39 | 2.4 | 2.15 | 2.15 | 1.61 | 2.24 | 2.59 | 2.46 | 2.71 | 2.71 | 2.7 | 2.44
CWATER_7_UNIT 1 | 46 | 46 | 46 | 46 | 46 | 46 | 46 | 46 | 46 | 46 | 46 | 46
CWATER_7_UNIT 2 | 62.5 | 62.5 | 62.5 | 62.5 | 62.5 | 62.5 | 62.5 | 62.5 | 62.5 | 62.5 | 62.5 | 62.5
CWATER_7_UNIT 3 | 205.3 | 205.3 | 205.3 | 205.3 | 205.3 | 205.3 | 205.3 | 205.3 | 205.3 | 205.3 | 205.3 | 205.3
CWATER_7_UNIT 4 | 205.9 | 205.9 | 205.9 | 205.9 | 205.9 | 205.9 | 205.9 | 205.9 | 205.9 | 205.9 | 205.9 | 205.9
DELTA_2_PL1X4 | 608.29 | 608.29 | 602 | 592 | 582 | 567 | 560 | 560 | 560 | 582 | 597 | 608.29
DINUBA_6_UNIT | 9.87 | 9.87 | 9.87 | 9.87 | 9.87 | 9.87 | 9.87 | 9.87 | 9.87 | 9.87 | 9.87 | 9.87
DONNLS_7_UNIT | 65.95 | 66.32 | 67.86 | 65.21 | 70.1 | 72 | 72 | 72 | 72 | 70.02 | 67.92 | 66.81
DOUBLC_1_UNITS | 47.98 | 47.18 | 47 | 47 | 47 | 47 | 47 | 47 | 47 | 47 | 47 | 47
DREWS_6_PL1X4 | 36 | 36 | 36 | 36 | 36 | 36 | 36 | 36 | 36 | 36 | 36 | 36
DUANE_1_PL1X3 | 137.8 | 137.8 | 137.8 | 137.8 | 137.8 | 137.8 | 137.8 | 137.8 | 137.8 | 137.8 | 137.8 | 137.8
DVLCYN_1_UNITS | 46.15 | 103.33 | 199 | 186 | 235 | 235 | 235 | 235 | 186 | 182 | 177 | 176
ELCAJN_6_LM6K | 48.1 | 48.1 | 48.1 | 48.1 | 48.1 | 48.1 | 48.1 | 48.1 | 48.1 | 48.1 | 48.1 | 48.1
ELCAJN_6_UNITA1 | 45.42 | 45.42 | 45.42 | 45.42 | 45.42 | 45.42 | 45.42 | 45.42 | 45.42 | 45.42 | 45.42 | 45.42
ELCAJN_7_GT1 | 16 | 16 | 16 | 16 | 16 | 16 | 16 | 16 | 16 | 16 | 16 | 16
ELKCRK_6_STONYG | 1.8 | 2.4 | 2.7 | 2.2 | 1.6 | 1.7 | 2.2 | 2 | 1.4 | 0.4 | 0.1 | 0.9
ELKHIL_2_PL1X3 | 482 | 482 | 482 | 482 | 482 | 482 | 482 | 482 | 482 | 482 | 482 | 482
ELNIDP_6_BIOMAS | 0 | 0.07 | 1.9 | 0 | 0 | 1.69 | 1.21 | 0.67 | 1.49 | 1.92 | 2.67 | 1.82
ELSEGN_7_UNIT 3 | 315 | 315 | 315 | 315 | 315 | 315 | 315 | 315 | 315 | 315 | 315 | 315
ELSEGN_7_UNIT 4 | 315 | 315 | 315 | 315 | 315 | 315 | 315 | 315 | 315 | 315 | 315 | 315
ENCINA_7_EA1 | 86 | 86 | 86 | 86 | 86 | 86 | 86 | 86 | 86 | 86 | 86 | 86
ENCINA_7_EA2 | 84 | 84 | 84 | 84 | 84 | 84 | 84 | 84 | 84 | 84 | 84 | 84
ENCINA_7_EA3 | 90 | 90 | 90 | 90 | 90 | 90 | 90 | 90 | 90 | 90 | 90 | 90
ENCINA_7_EA4 | 280 | 280 | 280 | 280 | 280 | 280 | 280 | 280 | 280 | 280 | 280 | 280
ENCINA_7_EA5 | 310 | 310 | 310 | 310 | 310 | 310 | 310 | 310 | 310 | 310 | 310 | 310
ENCINA_7_GT1 | 14.5 | 14.5 | 14.5 | 14.5 | 14.5 | 14.5 | 14.5 | 14.5 | 14.5 | 14.5 | 14.5 | 14.5
ESCNDO_6_PL1X2 | 35.5 | 35.5 | 35.5 | 35.5 | 35.5 | 35.5 | 35.5 | 35.5 | 35.5 | 35.5 | 35.5 | 35.5
ESCNDO_6_UNITB1 | 45 | 45 | 45 | 45 | 45 | 45 | 45 | 45 | 45 | 45 | 45 | 45
ETIWND_6_GRPLND | 46 | 46 | 46 | 46 | 46 | 46 | 46 | 46 | 46 | 46 | 46 | 46
ETIWND_7_MIDVLY | 1.5 | 1.56 | 1.83 | 1.51 | 1.66 | 1.75 | 1.62 | 1.54 | 1.58 | 1.63 | 1.26 | 1.58
ETIWND_7_UNIT 3 | 295 | 295 | 295 | 295 | 295 | 295 | 295 | 295 | 295 | 295 | 295 | 295
ETIWND_7_UNIT 4 | 295 | 295 | 295 | 295 | 295 | 295 | 295 | 295 | 295 | 295 | 295 | 295
EXCHEC_7_UNIT 1 | 32.31 | 31.55 | 37.18 | 48.43 | 57.45 | 71.08 | 70.24 | 61.77 | 53.48 | 47.74 | 46.06 | 45.39
FMEADO_7_UNIT | 14.44 | 14.45 | 14.88 | 15.41 | 16.35 | 17.16 | 16.83 | 16.01 | 14.99 | 14.24 | 14.2 | 14.24
FORBST_7_UNIT 1 | 39 | 39 | 39 | 39 | 39 | 39 | 39 | 39 | 39 | 39 | 39 | 39
GATES_6_PL1X2 | 0 | 0 | 0 | 0 | 0 | 0 | 0 | 0 | 0 | 0 | 0 | 0
GATWAY_2_PL1X3 | 419 | 419 | 419 | 419 | 419 | 404 | 400 | 400 | 404 | 419 | 419 | 419
GEYS11_7_UNIT11 | 43 | 43 | 43 | 43 | 43 | 43 | 43 | 43 | 43 | 43 | 43 | 43
GEYS12_7_UNIT12 | 28 | 28 | 28 | 28 | 28 | 28 | 28 | 28 | 28 | 28 | 28 | 28
GEYS13_7_UNIT13 | 34 | 34 | 34 | 34 | 34 | 34 | 34 | 34 | 34 | 34 | 34 | 34
GEYS14_7_UNIT14 | 28 | 28 | 28 | 28 | 28 | 28 | 28 | 28 | 28 | 28 | 28 | 28
GEYS16_7_UNIT16 | 24 | 24 | 24 | 24 | 24 | 24 | 24 | 24 | 24 | 24 | 24 | 24
GEYS17_2_BOTRCK | 14.7 | 14.7 | 14.7 | 14.7 | 14.7 | 14.7 | 14.7 | 14.7 | 14.7 | 14.7 | 14.7 | 14.7
GEYS17_7_UNIT17 | 31 | 31 | 31 | 31 | 31 | 31 | 31 | 31 | 31 | 31 | 31 | 31
GEYS18_7_UNIT18 | 23 | 23 | 23 | 23 | 23 | 23 | 23 | 23 | 23 | 23 | 23 | 23
GEYS20_7_UNIT20 | 18 | 18 | 18 | 18 | 18 | 18 | 18 | 18 | 18 | 18 | 18 | 18
GILROY_1_UNIT | 25 | 25 | 25 | 25 | 20 | 15 | 10 | 10 | 15 | 25 | 25 | 25
GILRPP_1_PL1X2 | 94.5 | 94.5 | 94.5 | 93 | 92 | 91 | 91 | 91 | 92 | 93 | 94.5 | 94.5
GILRPP_1_PL3X4 | 46.2 | 46.2 | 46.2 | 46.2 | 46.2 | 46 | 46 | 46 | 46 | 46.2 | 46.2 | 46.2
GLNARM_7_UNIT 2 | 22.3 | 22.3 | 22.3 | 22.3 | 22.3 | 22.3 | 22.3 | 22.3 | 22.3 | 22.3 | 22.3 | 22.3
GLNARM_7_UNIT 3 | 44.83 | 44.83 | 44.83 | 44.83 | 44.83 | 44.83 | 44.83 | 44.83 | 44.83 | 44.83 | 44.83 | 44.83
GLNARM_7_UNIT 4 | 42.42 | 42.42 | 42.42 | 42.42 | 42.42 | 42.42 | 42.42 | 42.42 | 42.42 | 42.42 | 42.42 | 42.42
GOLETA_6_ELLWOD | 54 | 54 | 54 | 54 | 54 | 54 | 54 | 54 | 54 | 54 | 54 | 54
GRIZLY_1_UNIT 1 | 17.66 | 17.66 | 17.66 | 17.66 | 17.66 | 17.66 | 17.66 | 17.66 | 17.66 | 17.66 | 17.66 | 17.66
GWFPWR_1_UNITS | 84.4 | 84.4 | 84.4 | 84.4 | 84.4 | 84.4 | 84.4 | 84.4 | 84.4 | 84.4 | 84.4 | 84.4
GYS5X6_7_UNITS | 56 | 56 | 56 | 56 | 56 | 56 | 56 | 56 | 56 | 56 | 56 | 56
GYS7X8_7_UNITS | 52 | 52 | 52 | 52 | 52 | 52 | 52 | 52 | 52 | 52 | 52 | 52
HAASPH_7_PL1X2 | 136.31 | 136.05 | 136.39 | 136.44 | 136.88 | 139.81 | 138.59 | 136.3 | 138.81 | 142.9 | 140.74 | 136.54
HARBGN_7_UNITS | 35 | 35 | 35 | 35 | 35 | 35 | 35 | 35 | 35 | 35 | 35 | 35
HELMPG_7_UNIT 1 | 404 | 404 | 404 | 404 | 404 | 404 | 404 | 404 | 404 | 404 | 404 | 404
HELMPG_7_UNIT 2 | 404 | 404 | 404 | 404 | 404 | 404 | 404 | 404 | 404 | 404 | 404 | 404
HELMPG_7_UNIT 3 | 404 | 404 | 404 | 404 | 404 | 404 | 404 | 404 | 404 | 404 | 404 | 404
HENRTA_6_UNITA1 | 45.33 | 45.33 | 45.33 | 45.33 | 45.33 | 45.33 | 45.33 | 45.33 | 45.33 | 45.33 | 45.33 | 45.33
HENRTA_6_UNITA2 | 45.23 | 45.23 | 45.23 | 45.23 | 45.23 | 45.23 | 45.23 | 45.23 | 45.23 | 45.23 | 45.23 | 45.23
HIDSRT_2_UNITS | 518.6 | 518.6 | 518.6 | 518.6 | 518.6 | 518.6 | 518.6 | 518.6 | 518.6 | 518.6 | 518.6 | 518.6
HINSON_6_LBECH1 | 65 | 65 | 65 | 65 | 65 | 65 | 65 | 65 | 65 | 65 | 65 | 65
HINSON_6_LBECH2 | 65 | 65 | 65 | 65 | 65 | 65 | 65 | 65 | 65 | 65 | 65 | 65
HINSON_6_LBECH3 | 65 | 65 | 65 | 65 | 65 | 65 | 65 | 65 | 65 | 65 | 65 | 65
HINSON_6_LBECH4 | 65 | 65 | 65 | 65 | 65 | 65 | 65 | 65 | 65 | 65 | 65 | 65
HNTGBH_7_UNIT 1 | 205.75 | 205.75 | 205.75 | 205.75 | 205.75 | 205.75 | 205.75 | 205.75 | 205.75 | 205.75 | 205.75 | 205.75
HNTGBH_7_UNIT 2 | 205.8 | 205.8 | 205.8 | 205.8 | 205.8 | 205.8 | 205.8 | 205.8 | 205.8 | 205.8 | 205.8 | 205.8
HUMBPP_1_UNITS3 | 65.08 | 65.08 | 65.08 | 65.08 | 65.08 | 65.08 | 65.08 | 65.08 | 65.08 | 65.08 | 65.08 | 65.08
HUMBPP_6_UNITS1 | 48.81 | 48.81 | 48.81 | 48.81 | 48.81 | 48.81 | 48.81 | 48.81 | 48.81 | 48.81 | 48.81 | 48.81
HUMBPP_6_UNITS2 | 48.81 | 48.81 | 48.81 | 48.81 | 48.81 | 48.81 | 48.81 | 48.81 | 48.81 | 48.81 | 48.81 | 48.81
HYTTHM_2_UNITS | 404 | 324 | 342 | 293 | 505 | 646 | 646 | 613 | 585 | 568 | 550 | 554
INDIGO_1_UNIT 1 | 42 | 42 | 42 | 42 | 42 | 42 | 42 | 42 | 42 | 42 | 42 | 42
INDIGO_1_UNIT 2 | 42 | 42 | 42 | 42 | 42 | 42 | 42 | 42 | 42 | 42 | 42 | 42
INDIGO_1_UNIT 3 | 42 | 42 | 42 | 42 | 42 | 42 | 42 | 42 | 42 | 42 | 42 | 42
INLDEM_5_UNIT 1 | 195 | 195 | 195 | 190 | 180 | 170 | 165 | 165 | 170 | 180 | 190 | 195
INLDEM_5_UNIT 2 | 195 | 195 | 195 | 190 | 180 | 170 | 165 | 165 | 170 | 180 | 190 | 195
KEARNY_7_KY1 | 16 | 16 | 16 | 16 | 16 | 16 | 16 | 16 | 16 | 16 | 16 | 16
KEARNY_7_KY2 | 59 | 59 | 59 | 59 | 59 | 59 | 59 | 59 | 59 | 59 | 59 | 59
KEARNY_7_KY3 | 61 | 61 | 61 | 61 | 61 | 61 | 61 | 61 | 61 | 61 | 61 | 61
KELSO_2_UNITS | 195.54 | 193.18 | 194.06 | 193.55 | 183.81 | 183.81 | 183.81 | 183.81 | 183.81 | 192.9 | 194.29 | 194.82
KERNFT_1_UNITS | 47 | 47 | 47 | 47 | 47 | 47 | 47 | 47 | 47 | 47 | 47 | 47
KINGRV_7_UNIT 1 | 51.2 | 51.2 | 51.2 | 51.2 | 51.2 | 51.2 | 51.2 | 51.2 | 51.2 | 51.2 | 51.2 | 51.2
KNGCTY_6_UNITA1 | 44.6 | 44.6 | 44.6 | 44.6 | 44.6 | 44.6 | 44.6 | 44.6 | 44.6 | 44.6 | 44.6 | 44.6
LAPLMA_2_UNIT 1 | 119.8 | 119.8 | 119.8 | 119.8 | 119.8 | 119.8 | 119.8 | 119.8 | 119.8 | 119.8 | 119.8 | 119.8
LAPLMA_2_UNIT 2 | 120.2 | 120.2 | 120.2 | 120.2 | 120.2 | 120.2 | 120.2 | 120.2 | 120.2 | 120.2 | 120.2 | 120.2
LAPLMA_2_UNIT 3 | 146.38 | 146.38 | 146.38 | 146.38 | 146.38 | 146.38 | 146.38 | 146.38 | 146.38 | 146.38 | 146.38 | 146.38
LAPLMA_2_UNIT 4 | 123.56 | 123.56 | 123.56 | 123.56 | 123.56 | 123.56 | 123.56 | 123.56 | 123.56 | 123.56 | 123.56 | 123.56
LARKSP_6_UNIT 1 | 46 | 46 | 46 | 46 | 46 | 46 | 46 | 46 | 46 | 46 | 46 | 46
LARKSP_6_UNIT 2 | 46 | 46 | 46 | 46 | 46 | 46 | 46 | 46 | 46 | 46 | 46 | 46
LAROA1_2_UNITA1 | 48 | 48 | 48 | 48 | 48 | 48 | 48 | 48 | 48 | 48 | 48 | 48
LAROA2_2_UNITA1 | 137 | 137 | 137 | 137 | 137 | 137 | 137 | 137 | 137 | 137 | 137 | 137
LEBECS_2_UNITS | 610.66 | 610.66 | 600 | 585 | 575 | 575 | 575 | 575 | 575 | 580 | 595 | 610.66
LMBEPK_2_UNITA1 | 48 | 48 | 48 | 48 | 47 | 47 | 47 | 47 | 47 | 48 | 48 | 48
LMBEPK_2_UNITA2 | 48 | 48 | 48 | 48 | 47 | 47 | 46 | 46 | 46 | 48 | 48 | 48
LMBEPK_2_UNITA3 | 48 | 48 | 48 | 48 | 47 | 47 | 47 | 47 | 47 | 48 | 48 | 48
LMEC_1_PL1X3 | 371.29 | 371.29 | 371.29 | 371.29 | 366 | 366 | 366 | 366 | 366 | 371.29 | 371.29 | 371.29
LODI25_2_UNIT 1 | 22.7 | 22.7 | 22.7 | 22.7 | 22.7 | 22.7 | 22.7 | 22.7 | 22.7 | 22.7 | 22.7 | 22.7
LODIEC_2_PL1X2 | 114.27 | 114.27 | 114.27 | 114.27 | 114.27 | 114.27 | 114.27 | 114.27 | 114.27 | 114.27 | 114.27 | 114.27
MALAGA_1_PL1X2 | 96 | 96 | 96 | 96 | 96 | 96 | 96 | 96 | 96 | 96 | 96 | 96
MDFKRL_2_PROJCT | 204.57 | 204.66 | 206.91 | 209.44 | 212.55 | 212.94 | 210.97 | 208.68 | 206.55 | 205.97 | 203.1 | 201.8
METEC_2_PL1X3 | 413.16 | 413.16 | 413.16 | 413.16 | 405 | 395 | 390 | 390 | 400 | 413.16 | 413.16 | 413.16
MIRLOM_6_PEAKER | 46 | 46 | 46 | 46 | 46 | 46 | 46 | 46 | 46 | 46 | 46 | 46
MNDALY_6_MCGRTH | 47.2 | 47.2 | 47.2 | 47.2 | 47.2 | 47.2 | 47.2 | 47.2 | 47.2 | 47.2 | 47.2 | 47.2
MNDALY_7_UNIT 1 | 195 | 195 | 195 | 195 | 195 | 195 | 195 | 195 | 195 | 195 | 195 | 195
MNDALY_7_UNIT 2 | 195.29 | 195.29 | 195.29 | 195.29 | 195.29 | 195.29 | 195.29 | 195.29 | 195.29 | 195.29 | 195.29 | 195.29
MNDALY_7_UNIT 3 | 130 | 130 | 130 | 130 | 130 | 130 | 130 | 130 | 130 | 130 | 130 | 130
MORBAY_7_UNIT 3 | 275 | 275 | 275 | 275 | 275 | 275 | 275 | 275 | 275 | 275 | 275 | 275
MORBAY_7_UNIT 4 | 275 | 275 | 275 | 275 | 275 | 275 | 275 | 275 | 275 | 275 | 275 | 275
MOSSLD_2_PSP1 | 368.98 | 368.98 | 368.98 | 368.98 | 368.98 | 368.98 | 368.98 | 368.98 | 368.98 | 368.98 | 368.98 | 368.98
MOSSLD_2_PSP2 | 370 | 370 | 370 | 370 | 370 | 370 | 370 | 370 | 370 | 370 | 370 | 370
MOSSLD_7_UNIT 6 | 702.33 | 702.33 | 702.33 | 702.33 | 702.33 | 702.33 | 702.33 | 702.33 | 702.33 | 702.33 | 702.33 | 702.33
MOSSLD_7_UNIT 7 | 703.7 | 703.7 | 703.7 | 703.7 | 703.7 | 703.7 | 703.7 | 703.7 | 703.7 | 703.7 | 703.7 | 703.7
MRCHNT_2_PL1X3 | 239.25 | 239.25 | 239.25 | 239.25 | 239.25 | 239.25 | 239.25 | 239.25 | 239.25 | 239.25 | 239.25 | 239.25
MRGT_6_MEF2 | 47.9 | 47.9 | 47.9 | 47.9 | 47.9 | 47.9 | 47.9 | 47.9 | 47.9 | 47.9 | 47.9 | 47.9
MRGT_6_MMAREF | 48 | 48 | 48 | 48 | 48 | 48 | 48 | 48 | 48 | 48 | 48 | 48
MRGT_7_UNITS | 36 | 36 | 36 | 36 | 36 | 36 | 36 | 36 | 36 | 36 | 36 | 36
MTNPOS_1_UNIT | 44.94 | 46.41 | 35.66 | 42.77 | 41.45 | 45.22 | 42.43 | 29.68 | 44.82 | 39.99 | 22.35 | 36.75
NCPA_7_GP1UN1 | 11 | 11 | 11 | 11 | 11 | 11 | 11 | 11 | 11 | 11 | 11 | 11
NCPA_7_GP1UN2 | 8 | 8 | 8 | 8 | 8 | 8 | 8 | 8 | 8 | 8 | 8 | 8
NCPA_7_GP2UN4 | 37.7 | 37.7 | 37.7 | 37.7 | 37.7 | 37.7 | 37.7 | 37.7 | 37.7 | 37.7 | 37.7 | 37.7
OGROVE_6_PL1X2 | 99.9 | 99.9 | 99.9 | 99.9 | 99.9 | 99.9 | 99.9 | 99.9 | 99.9 | 99.9 | 99.9 | 99.9
OMAR_2_UNIT 1 | 9.25 | 9.25 | 9.25 | 9.25 | 9.25 | 9.25 | 9.25 | 9.25 | 9.25 | 9.25 | 9.25 | 9.25
OMAR_2_UNIT 2 | 9.25 | 9.25 | 9.25 | 9.25 | 9.25 | 9.25 | 9.25 | 9.25 | 9.25 | 9.25 | 9.25 | 9.25
OMAR_2_UNIT 3 | 7.25 | 7.25 | 7.25 | 7.25 | 7.25 | 7.25 | 7.25 | 7.25 | 7.25 | 7.25 | 7.25 | 7.25
OMAR_2_UNIT 4 | 7.25 | 7.25 | 7.25 | 7.25 | 7.25 | 7.25 | 7.25 | 7.25 | 7.25 | 7.25 | 7.25 | 7.25
ORMOND_7_UNIT 1 | 641.27 | 641.27 | 641.27 | 641.27 | 641.27 | 641.27 | 641.27 | 641.27 | 641.27 | 641.27 | 641.27 | 641.27
ORMOND_7_UNIT 2 | 725 | 725 | 725 | 725 | 725 | 725 | 725 | 725 | 725 | 725 | 725 | 725
OTAY_6_PL1X2 | 35.5 | 35.5 | 35.5 | 35.5 | 35.5 | 35.5 | 35.5 | 35.5 | 35.5 | 35.5 | 35.5 | 35.5
OTMESA_2_PL1X3 | 448.6 | 448.6 | 448.6 | 448.6 | 448.6 | 448.6 | 448.6 | 448.6 | 448.6 | 448.6 | 448.6 | 448.6
PALALT_7_COBUG | 4.5 | 4.5 | 4.5 | 4.5 | 4.5 | 4.5 | 4.5 | 4.5 | 4.5 | 4.5 | 4.5 | 4.5
PALOMR_2_PL1X3 | 365.61 | 365.61 | 365.61 | 365.61 | 365.61 | 365.61 | 365.61 | 365.61 | 365.61 | 365.61 | 365.61 | 365.61
PANDOL_6_UNIT | 21.95 | 26.36 | 19.78 | 23.68 | 15.5 | 17.96 | 31.38 | 31.64 | 31.12 | 21.85 | 30.87 | 28.93
PIT3_7_PL1X3 | 70.6 | 70.6 | 70.6 | 70.6 | 70.6 | 70.6 | 70.6 | 70.6 | 70.6 | 70.6 | 70.6 | 70.6
PIT4_7_PL1X2 | 95 | 95 | 95 | 95 | 95 | 95 | 95 | 95 | 95 | 95 | 95 | 95
PIT5_7_PL1X2 | 80 | 80 | 80 | 80 | 80 | 80 | 80 | 80 | 80 | 80 | 80 | 80
PIT5_7_PL3X4 | 80 | 80 | 80 | 80 | 80 | 80 | 80 | 80 | 80 | 80 | 80 | 80
PIT6_7_UNIT 1 | 39 | 39 | 39 | 39 | 39 | 39 | 39 | 39 | 39 | 39 | 39 | 39
PIT6_7_UNIT 2 | 40 | 40 | 40 | 40 | 40 | 40 | 40 | 40 | 40 | 40 | 40 | 40
PIT7_7_UNIT 1 | 55.7 | 55.7 | 55.7 | 55.7 | 55.7 | 55.7 | 55.7 | 55.7 | 55.7 | 55.7 | 55.7 | 55.7
PIT7_7_UNIT 2 | 54.6 | 54.6 | 54.6 | 54.6 | 54.6 | 54.6 | 54.6 | 54.6 | 54.6 | 54.6 | 54.6 | 54.6
PITTSP_7_UNIT 5 | 267 | 267 | 267 | 267 | 267 | 267 | 267 | 267 | 267 | 267 | 267 | 267
PITTSP_7_UNIT 6 | 272 | 272 | 272 | 272 | 272 | 272 | 272 | 272 | 272 | 272 | 272 | 272
PITTSP_7_UNIT 7 | 597 | 597 | 597 | 597 | 597 | 597 | 597 | 597 | 597 | 597 | 597 | 597
PNCHEG_2_PL1X4 | 380.96 | 380.96 | 380.96 | 380.96 | 380.96 | 380.96 | 380.96 | 380.96 | 380.96 | 380.96 | 380.96 | 380.96
PNCHPP_1_PL1X2 | 111.16 | 111.16 | 111.16 | 111.16 | 111.16 | 111.16 | 111.16 | 111.16 | 111.16 | 111.16 | 111.16 | 111.16
PNOCHE_1_PL1X2 | 49.97 | 49.97 | 49.97 | 49.97 | 49.97 | 49.97 | 49.97 | 49.97 | 49.97 | 49.97 | 49.97 | 49.97
PNOCHE_1_UNITA1 | 45 | 45 | 45 | 45 | 45 | 45 | 45 | 45 | 45 | 45 | 45 | 45
POEPH_7_UNIT 1 | 60 | 60 | 60 | 60 | 60 | 60 | 60 | 60 | 60 | 60 | 60 | 60
POEPH_7_UNIT 2 | 60 | 60 | 60 | 60 | 60 | 60 | 60 | 60 | 60 | 60 | 60 | 60
RCKCRK_7_UNIT 1 | 56 | 56 | 56 | 56 | 56 | 56 | 56 | 56 | 56 | 56 | 56 | 56
REDBLF_6_UNIT | 44 | 44 | 44 | 44 | 44 | 44 | 44 | 44 | 44 | 44 | 44 | 44
REDOND_7_UNIT 5 | 168.87 | 168.87 | 168.87 | 168.87 | 168.87 | 168.87 | 168.87 | 168.87 | 168.87 | 168.87 | 168.87 | 168.87
REDOND_7_UNIT 6 | 165 | 165 | 165 | 165 | 165 | 165 | 165 | 165 | 165 | 165 | 165 | 165
REDOND_7_UNIT 7 | 375.96 | 375.96 | 375.96 | 375.96 | 375.96 | 375.96 | 375.96 | 375.96 | 375.96 | 375.96 | 375.96 | 375.96
REDOND_7_UNIT 8 | 365.9 | 365.9 | 365.9 | 365.9 | 365.9 | 365.9 | 365.9 | 365.9 | 365.9 | 365.9 | 365.9 | 365.9
RVRVEW_1_UNITA1 | 48.7 | 48.7 | 48.7 | 48.7 | 47.7 | 46 | 46 | 46 | 47 | 48.7 | 48.7 | 48.7
RVSIDE_2_RERCU3 | 48.5 | 48.5 | 48.5 | 48.5 | 48.5 | 48.5 | 48.5 | 48.5 | 48.5 | 48.5 | 48.5 | 48.5
RVSIDE_2_RERCU4 | 48.5 | 48.5 | 48.5 | 48.5 | 48.5 | 48.5 | 48.5 | 48.5 | 48.5 | 48.5 | 48.5 | 48.5
RVSIDE_6_RERCU1 | 48.35 | 48.35 | 48.35 | 48.35 | 48.35 | 48.35 | 48.35 | 48.35 | 48.35 | 48.35 | 48.35 | 48.35
RVSIDE_6_RERCU2 | 48.5 | 48.5 | 48.5 | 48.5 | 48.5 | 48.5 | 48.5 | 48.5 | 48.5 | 48.5 | 48.5 | 48.5
SANJOA_1_UNIT 1 | 8 | 8 | 8 | 8 | 8 | 8 | 8 | 8 | 8 | 8 | 8 | 8
SANTFG_7_UNITS | 30 | 30 | 30 | 30 | 30 | 30 | 30 | 30 | 30 | 30 | 30 | 30
SANTGO_6_COYOTE | 6.14 | 6.42 | 6.34 | 6.09 | 6.09 | 6.22 | 6.01 | 5.94 | 5.9 | 6.07 | 6.21 | 6.06
SAUGUS_7_CHIQCN | 5.62 | 6.67 | 5.75 | 5.98 | 5.62 | 5.49 | 3.97 | 2.21 | 4.92 | 5.32 | 1.93 | 4.83
SAUGUS_7_LOPEZ | 4.82 | 4.7 | 5.2 | 5.59 | 5.55 | 5.54 | 5.46 | 5.21 | 5.57 | 5.7 | 5.64 | 4.75
SBERDO_2_PSP3 | 324.5 | 324.5 | 324.5 | 324.5 | 324.5 | 324.5 | 324.5 | 324.5 | 324.5 | 324.5 | 324.5 | 324.5
SBERDO_2_PSP4 | 324.5 | 324.5 | 324.5 | 324.5 | 324.5 | 324.5 | 324.5 | 324.5 | 324.5 | 324.5 | 324.5 | 324.5
SCHLTE_1_PL1X3 | 238.9 | 236.2 | 232.8 | 234.6 | 210.6 | 210.6 | 210.6 | 210.6 | 210.6 | 232.2 | 234.1 | 238.6
SCHLTE_1_UNITA1 | 83.56 | 83.56 | 83.56 | 83.56 | 83.56 | 83.56 | 83.56 | 83.56 | 83.56 | 83.56 | 83.56 | 83.56
SCHLTE_1_UNITA2 | 82.88 | 82.88 | 82.88 | 82.88 | 82.88 | 82.88 | 82.88 | 82.88 | 82.88 | 82.88 | 82.88 | 82.88
SIERRA_1_UNITS | 47 | 47 | 47 | 47 | 47 | 47 | 47 | 47 | 47 | 47 | 47 | 47
SLYCRK_1_UNIT 1 | 6.35 | 6.63 | 9.49 | 12.01 | 13 | 13 | 12.92 | 10.36 | 8.3 | 8 | 7.85 | 6.94
SMUDGO_7_UNIT 1 | 22 | 22 | 22 | 22 | 22 | 22 | 22 | 22 | 22 | 22 | 22 | 22
SNMALF_6_UNITS | 4.63 | 4.8 | 5.15 | 5 | 5 | 4.84 | 4.5 | 4.4 | 4.24 | 4.48 | 4.18 | 4.27
SPICER_1_UNITS | 6 | 6 | 6 | 6 | 6 | 6 | 6 | 6 | 6 | 6 | 6 | 6
STIGCT_2_LODI | 14.5 | 14.5 | 14.5 | 14.5 | 14.5 | 14.5 | 14.5 | 14.5 | 14.5 | 14.5 | 14.5 | 14.5
SUNRIS_2_PL1X3 | 465 | 465 | 465 | 465 | 465 | 465 | 465 | 465 | 465 | 465 | 465 | 465
SUTTER_2_PL1X3 | 345 | 345 | 345 | 345 | 345 | 335 | 325 | 320 | 335 | 340 | 345 | 345
TERMEX_2_PL1X3 | 455 | 455 | 455 | 455 | 451 | 443 | 441 | 443 | 446 | 455 | 455 | 455
UKIAH_7_LAKEMN | 1.7 | 1.7 | 1.7 | 1.7 | 1.7 | 1.7 | 1.7 | 1.7 | 1.7 | 1.7 | 1.7 | 1.7
VACADX_1_UNITA1 | 45 | 45 | 45 | 45 | 45 | 45 | 45 | 45 | 45 | 45 | 45 | 45
VALLEY_7_BADLND | 0.97 | 1 | 0.54 | 0.7 | 0.87 | 0.94 | 0.9 | 0.83 | 0.93 | 0.88 | 0.79 | 0.94
VERNON_6_GONZL1 | 5.75 | 5.75 | 5.75 | 5.75 | 5.75 | 5.75 | 5.75 | 5.75 | 5.75 | 5.75 | 5.75 | 5.75
VERNON_6_GONZL2 | 5.75 | 5.75 | 5.75 | 5.75 | 5.75 | 5.75 | 5.75 | 5.75 | 5.75 | 5.75 | 5.75 | 5.75
VERNON_6_MALBRG | 78 | 78 | 78 | 78 | 78 | 78 | 78 | 78 | 78 | 78 | 78 | 78
VESTAL_6_WDFIRE | 1.97 | 1.77 | 1.68 | 1.79 | 0 | 2 | 1.76 | 2 | 2 | 1.74 | 0 | 0.17
WARNE_2_UNIT | 76 | 74 | 74 | 76 | 76 | 76 | 76 | 76 | 76 | 65 | 76 | 76
WDFRDF_2_UNITS | 20 | 20 | 20 | 20 | 20 | 20 | 20 | 20 | 20 | 20 | 20 | 20
WDLEAF_7_UNIT 1 | 55 | 55 | 55 | 55 | 55 | 55 | 55 | 55 | 55 | 55 | 55 | 55
WOLFSK_1_UNITA1 | 46.9 | 46.9 | 46.9 | 46.9 | 46 | 46 | 46 | 46 | 46 | 46.9 | 46.9 | 46.9
YUBACT_6_UNITA1 | 46 | 46 | 46 | 46 | 46 | 46 | 46 | 46 | 46 | 46 | 46 | 46