## WITH_OASIS
INPUTS
SOURCE | OASIS |  | OASIS |  |  | CALCULATED |  |  | OASIS
| ADVISORY FORECAST |  | Down Coefficients | Up Coefficients |  | DOWN q variables | UP q variables |  | DOWN histogram | Up histogram
LOAD | 19541.61 | A_LOAD | 0 | 0 | LOAD | -891.5015 | 365.6401 | NET LOAD | -887.1 | 1626.98
SOLAR | 10866.74 | B_LOAD | -0.07629 | -0.03831 | SOLAR | 439.1247 | -1339.6716 | LOAD | -693.91 | 524.35
WIND | 1267.39 | C_LOAD | 599.328 | 1114.2792 | WIND | 568.3449 | -337.8622 | SOLAR | 672.61 | -1479.77
|  | A_SOLAR | 2e-05 | 1e-05 |  |  |  | WIND | 605.7 | -531.69
HE | 15 | B_SOLAR | -0.52934 | -0.067
INT | 1 | C_SOLAR | 3829.6041 | -1792.4604
2:15 |  | A_WIND | -8e-05 | 0
|  | B_WIND | 0.4501 | -0.14924
|  | C_WIND | 126.3948 | -148.7169
Model the calculation of m variable like presented in BPM…
𝑀5 𝑃97.5 (𝑛𝑑, 𝑑, 𝑠, 𝑤) ≡ 𝑁𝐷5 𝐻97.5 − (𝐷5 𝐻97.5 − 𝑆5 𝐻2.5 − 𝑊5 𝐻2.5 ) + (𝐷5 𝑃97.5 (𝑑) − 𝑆5 𝑃2.5 (𝑠) − 𝑊5 𝑃2.5 (𝑤)).
DOWN MOSAIC VARIABLE | UP MOSAIC VARIABLE |  | DOWN MOSAIC COEFFICIENTS | UP MOSAIC COEFFICIENTS
-813.851 | 1134.3439 | A | 0.00051 | -0.00026
|  | B | 1.1601 | 1.3205
~600 |  | C | -356.9284 | 367.3724
Calculated
Down Final Uncertainty Requirement | UP Final Uncertainty Requirement
-963.293 | 1530.7335
RTBS
Down Final Uncertainty Requirement | UP Final Uncertainty Requirement
-832 | 1682

## WITH_FULL_PRECISION
INPUTS
SOURCE | OASIS |  | OASIS |  |  | CALCULATED |  |  | OASIS
| ADVISORY FORECAST |  | Down Coefficients | Up Coefficients |  | DOWN q variables | UP q variables |  | DOWN histogram | Up histogram
LOAD | 19541.61 | A_LOAD | 1.0225e-06 | 5.8105e-07 | LOAD | -501.0737 | 587.4343 | NET LOAD | -887.0977 | 1626.9758
SOLAR | 10866.743 | B_LOAD | -0.076293 | -0.038315 | SOLAR | 551.7081 | -1342.8122 | LOAD | -693.91 | 524.35
WIND | 1267.3867 | C_LOAD | 599.328 | 1114.2792 | WIND | 565.5008 | -329.9056 | SOLAR | 672.6052 | -1479.7664
|  | A_SOLAR | 2.0954e-05 | 9.9736e-06 |  |  |  | WIND | 605.699 | -531.6925
HE | 15 | B_SOLAR | -0.52934 | -0.067002
INT | 1 | C_SOLAR | 3829.6041 | -1792.4604
2:15 |  | A_WIND | -8.177e-05 | 4.9492e-06
|  | B_WIND | 0.4501 | -0.14924
|  | C_WIND | 126.3948 | -148.7169
Model the calculation of m variable like presented in BPM…
𝑀5 𝑃97.5 (𝑛𝑑, 𝑑, 𝑠, 𝑤) ≡ 𝑁𝐷5 𝐻97.5 − (𝐷5 𝐻97.5 − 𝑆5 𝐻2.5 − 𝑊5 𝐻2.5 ) + (𝐷5 𝑃97.5 (𝑑) − 𝑆5 𝑃2.5 (𝑠) − 𝑊5 𝑃2.5 (𝑤)).
DOWN MOSAIC VARIABLE | UP MOSAIC VARIABLE |  | DOWN MOSAIC COEFFICIENTS | UP MOSAIC COEFFICIENTS
-533.1661 | 1351.3191 | A | 0.00050689 | -0.00025915
|  | B | 1.1601 | 1.3205
|  | C | -356.9284 | 367.3724
Calculated
Down Final Uncertainty Requirement | UP Final Uncertainty Requirement
-831.374 | 1678.5789
RTBS
Down Final Uncertainty Requirement | UP Final Uncertainty Requirement
-832 | 1682