## Version_History
FNM Scope for FNM 25M4_DB134
(Production 4/16/2025)
Revision History – Final Scope: 2/12/2025, Late Model Scope Change Request Deadline: 3/10/2025
Effective Date | Version | Description
2025-02-12 | 1 | Final scope by due date. The scope is considered finalized without any addendum attached.
2025-04-14 | 2 | Add additional information
California ISO – Public

## NRI
I. NRI Projects
NO | PTO | Resource ID | Project Name / Description | Project Key | Capacity (MW) | POD | Additional Information
1 | SCE | ROMOLA_5_MPBBT5 | Menifee Power Bank 5 | 24NGR33789 | 60 | VALLEY 500KV BUS | New Non-Generation resource
2 | SCE | RECTOR_2_SRBBT1 | Shirk Road ESS | 24NGR39262 | 80 | RECTOR 230 KV BUS | New Non-Generation resource
3 | SCE | SUNPND_5_SPSSR1 | Sun Pond Solar 1 | 24PSEUDO35223 | 42.5 | Colorado River 500kV Bus | New Pseudo New Construction resource
4 | SCE | SUNPND_5_SPSSR2 | Sun Pond Solar 2 | 24PSEUDO35224 | 42.5 | Colorado River 500kV Bus | New Pseudo New Construction resource
5 | SCE | SUNPND_5_SPSBT1 | Sun Pond Storage 1 | 24PSEUDO35225 | 42.5 | Colorado River 500kV Bus | New Pseudo New Construction resource
6 | SCE | SUNPND_5_SPSBT2 | Sun Pond Storage 2 | 24PSEUDO35226 | 42.5 | Colorado River 500kV Bus | New Pseudo New Construction resource
7 | SCE | PASTSR_2_PSESR1 | Pastoria Solar | 16AS0138 | 105.2 | Pastoria Substation 230kV Bus | New Solar resource
8 | SCE | RETAKE_2_SS2SR5 | Sanborn Solar 2 S5 | 25GEN42215 | 46 | WINDHUB 230 KV BUS | New Solar resource
9 | PGAE |  | IRG177;SKIC 20 | 24RIG39263 | 20 |  | RIG Reconfiguration
10 | PGAE |  | CUYAMAIRG359ANIRAIP | 24RIG39788 | 40 |  | RIG Reconfiguration
11 | PGAE |  | Castor | 24RIG41262 | 1.5 |  | RIG Reconfiguration
12 | PGAE |  | Drum; Unit2; Governor Droop RIG Reconfiguration | 24RIG41301 | 26 |  | RIG Reconfiguration
13 | PGAE |  | Dutch Flat; Unit1; Governor Droop RIG Reconfiguration | 24RIG41302 | 22 |  | RIG Reconfiguration
14 | PGAE |  | Spaulding; Unit1 and 2; Governor Droop RIG Reconfiguration | 24RIG41303 | 11.4 |  | RIG Reconfiguration
15 | PGAE |  | Redcrest Solar RIG Replacement | 25RIG41543 | 16.66 |  | RIG Reconfiguration
16 | SCE |  | IRG245;SKIC10 | 24RIG39264 | 10 |  | RIG Reconfiguration
17 | SDGE | FALBRK_6_FESBT1 | Fallbrook Energy Storage RIG Reconfiguration | 24RIG38888 | 69.6 |  | RIG Reconfiguration

## TRAN
II. Transmission Projects
No | PTO | RIMS ID | Project Name | Project Key
1 | PGAE | 18TRANS8150 | Moraga-Castro Valley 230 kV Line Capacity Increase Project | ET3855
2 | PGAE | 20TRANS11240 | Aramis Power Plant (Q1349) Project | ET4310
3 | PGAE | 20TRANS11240 | Aramis Power Plant (Q1349) Project | ET4311
4 | PGAE | 22TRANS21074 | Cooley Landing 60 kV Substation Circuit Breaker No #62 Upgrade | ET4909
5 | PGAE | 24TRANS41586 | Kerckhoff Sub - EM Replace Bank 4 | ET5471
6 | PGAE | 25TRANS42815 | Pacifica: EM Repl Bank 1 | ET5473
7 | PGAE | 25TRANS42841 | Browns Valley: EM Replace Bank 1 | ET5474
8 | PGAE | 25TRANS42843 | LLAGAS: EM REPL BANK 3 | ET5476
9 | SDGE | 22TRANS24359 | Q1662 Ventasso Energy Storage | ET5145
10 | SDGE | 24TRANS34600 | Q1531 Westside Canal PTO Phase II (2b) Generation interconnection | ET5319
11 | SDGE | 24TRANS34669 | Q0124CONV Lithium (fka CalPeak Power Border Unit 1) | ET5331

## EIM_RC
III. EIM/ RC Projects
No | Entity | Substation | Project Name | Project Key
1 | APS |  | Palm Valley - Parkway 230KV | 25EMS42018
2 | AVA_BA |  | - ICCP mapping to AVA CIM model | 25EMS42387
3 | AVA_BA |  | - Note: the ratings in this submittal are SUMMER = High1/High2, and SPRING = High3/High4 | 25EMS42388
4 | AZPS_BA |  | Substation\Load - Remaining updates included in the CIM | 25EMS42240
5 | AZPS_BA |  | Substation\Load - ICCP data for CAISO | 25EMS42241
6 | AZPS_BA |  | Contingency Definition - Updated contingencies | 25EMS42242
7 | AZPS_BA | KMK, HE, JV, JS, LB, RG, PM, SDT, SUM, WH, WS | Transmission Line - Updates to 69kV lines ratings (in green) for: Line_BK-KMK_69KV, Line_HKM-JS_69KV, Line_JS-TW_69KV, Line_JV-HE_69KV, Line_LB-RG_69KV, Line_PM-SAR_69KV, Line_PV-STS_69KV, Line_RG-SDT_69KV, Line_SUM-WH_69KV, Line_WH-LB_69KV, and Line_WS-LJ_69KV (WS end only); Updates to 230kV lines (in green): Line_TVS-WT_230KV and Line_RUX-TVS_230KV | 25EMS42243
8 | AZPS_BA |  | Generator - New BESS unit at AGV | 25EMS42244
9 | AZPS_BA |  | Generator - Weather data | 25EMS42245
10 | AZPS_BA | RUN | Shunt Cap\Reactor\ SVD¿s - Added RUNCB13 A 230KV | 25EMS42246
11 | AZPS_BA | RUN | Transformer - Added RUN XFMR2 A 69KV | 25EMS42247
12 | AZPS_BA | RUN | Breaker(s)\ Disconnect(s) - Added RUN121, RUN122, RUN123, RUN226, RUN225, RUN227, RUN1962, RUN1961, RUN1963, RUN2065, RUN2066, RUN2067, RUN1322, RUN1321, RUN2161, RUN321, RUNnaBRD, RUNnaRUX,RUN323 | 25EMS42248
13 | AZPS_BA | SERX | Breaker(s)\ Disconnect(s) - Modified SERXBESS BKR, SERXPV BKR, SERX52-T1, SERX89-L1 | 25EMS42249
14 | AZPS_BA | DX | Breaker(s)\ Disconnect(s) - Modified DX363, DX362 | 25EMS42250
15 | AZPS_BA |  | Substation\Load - ICCP data for CAISO | 25EMS42286
16 | AZPS_BA |  | Contingency Definition - Updated contingencies | 25EMS42287
17 | AZPS_BA |  | Generator - Weather data | 25EMS42288
18 | AZPS_BA | RUN | Shunt Cap\Reactor\ SVD¿s - Added RUNCB13 A 230KV | 25EMS42289
19 | AZPS_BA | RUN | Transformer - Added RUN XFMR2 A 69KV | 25EMS42290
20 | AZPS_BA | RUN | Breaker(s)\ Disconnect(s) - Added RUN121, RUN122, RUN123, RUN226, RUN225, RUN227, RUN1962, RUN1961, RUN1963, RUN2065, RUN2066, RUN2067, RUN1322, RUN1321, RUN2161, RUN321, RUNnaBRD, RUNnaRUX,RUN323 | 25EMS42291
21 | AZPS_BA | SERX | Breaker(s)\ Disconnect(s) - Modified SERXBESS BKR, SERXPV BKR, SERX52-T1, SERX89-L1 | 25EMS42292
22 | AZPS_BA | DX | Breaker(s)\ Disconnect(s) - Modified DX363, DX362 | 25EMS42293
23 | AZPS_BA | TVS | Shunt Cap\Reactor\ SVD¿s - Added TVS CB15 A 69KV, TVS CB12 A 69KV, TVS CB13 A 69KV | 25EMS42294
24 | AZPS_BA | TVS | Transformer - Added TVS XFMR7 A 69KV, TVS XFMR4 A 69KV, TVS XFMR7 A 12KV, TVS XFMR7 A 230KV | 25EMS42295
25 | AZPS_BA | TVS | Substation\Load - Added loads TVS XFMR3 LL 34.5KV TVS XFMR4 LL 34.5KV | 25EMS42296
26 | AZPS_BA | TVS | Breaker(s)\ Disconnect(s) - Added TVS1166,TVS1562,TVS1362,TVS1262,TVS566,TVS662,TVSCS89 T4,TVS722,TVS826,TVS1222,TVS1165,TVS1167,TVS165,TVS1561,TVS1361,TVS1261,TVS1263,TVS565,TVS567,TVS661,TVS663,MOD,TVS721,TVS723,TVS921,TVS923,TVS827,TVS825,TVS1221 | 25EMS42297
27 | AZPS_BA | TVS | Breaker(s)\ Disconnect(s) - Deleted TVS365 | 25EMS42298
28 | AZPS_BA | PWY | Breaker(s)\ Disconnect(s) - Added PWYnaCON,PWYnaCON1,PWYnaDRM | 25EMS42299
29 | AZPS_BA | PV | Breaker(s)\ Disconnect(s) - Added PVnaSFDRM | 25EMS42300
30 | AZPS_BA | DRM | Substation\Load - Added load DRM CUSTEQL 230KV | 25EMS42301
31 | AZPS_BA | DRM | Shunt Cap\Reactor\ SVD¿s - Added DRM CB3 A 230KV,DRM CB1 A 230KV,DRM CB33 A 230KV,DRM CB31 A 230KV | 25EMS42302
32 | AZPS_BA | DRM | Breaker(s)\ Disconnect(s) - Added DRM3022,DRM2722,DRM2122,DRM1522,DRM922,DRM826,DRM1426,DRM2026,DRM2626,DRM2926,DRM1622,DRM1822,DRM2326,DRM1126,DRM526,DRM1222,DRM2422,DRM622,DRM2222,DRM322,DRM3322,DRM3122,DRM122,DRM1022,DRM3021,DRM3023,DRM2721,DRM2723,DRM2121,DRM2123,DRM1521,DRM1523 | 25EMS42303
33 | AZPS_BA | CC | Breaker(s)\ Disconnect(s) - Modified CC2822, CC2821, CC2823, CC2622, CC2621, CC2623, CC2422, CC2421, CC2423, CC2722, CC2721, CC2723 | 25EMS42304
34 | AZPS_BA | MFSX | Breaker(s)\ Disconnect(s) - Added MFSX89-L1A, MFSX52-L1 | 25EMS42305
35 | AZPS_BA | GYR | Shunt Cap\Reactor\ SVD¿s - Added GYR CB16 A 69KV, GYR CB18 A 69KV | 25EMS42306
36 | AZPS_BA | GYR | Breaker(s)\ Disconnect(s) - Added GYR762,GYR1662,GYR1862,GYR1362,GYR1062,GYR1466,GYR1166,GYR866,GYR962,GYR1262,GYR761,GYR763,GYR1661,GYR1861,GYR1361,GYR1363,GYR1061,GYR1063,GYR1465,GYR1467,GYR1165,GYR1167,GYR865,GYR867,GYR961,GYR963,GYR1261,GYR1263 | 25EMS42307
37 | AZPS_BA | FAL | Breaker(s)\ Disconnect(s) - Added FALnaES | 25EMS42308
38 | AZPS_BA | ES | Breaker(s)\ Disconnect(s) - Added ESnaCON, ESnaFAL | 25EMS42309
39 | AZPS_BA | DRM | Substation\Load - Added new substation DRM | 25EMS42310
40 | AZPS_BA | BRD | Transformer - CON XFMR6 A 12KV, CON XFMR6 A 69KV,CON XFMR6 A 230KV, CON XFMR9 A 69KV, CON XFMR12 A 69KV | 25EMS42311
41 | AZPS_BA | CON | Breaker(s)\ Disconnect(s) - Added CON622,CON722,CON526,CON422,CON922,CON826,CON1362,CON1562,CON2366,CON2262,CON621,CON623,CON721,CON723,CON527,CON525,CON421,CON423,CON921,CON923,CON827,CON825,CON1361,CON1363,CON1561,CON1563,CON2365,CON2367,CON2261,CON2263,CON2461,CON2463,CONnaT12,CO | 25EMS42312
42 | AZPS_BA | BRD | Transformer - BRD XFMR3 A 230KV,BRD XFMR3 A 12KV,BRD XFMR3 A 69KV,BRD XFMR6 A 69KV | 25EMS42313
43 | AZPS_BA | BRD | Breaker(s)\ Disconnect(s) - Added BRD122,BRD226,BRD622,BRD322,BRD526,BRD422,BRD1262,BRD1062,BRD1166,BRD121,BRD123,BRD227,BRD225,BRD621,BRD623,BRD321,BRD323,BRD527,BRD525,BRD421,BRD423,BRD1261,BRD1263,BRD1061,BRD1063,BRD1165,BRD1167,BRDnaT3,BRDnaSAR | 25EMS42314
44 | AZPS_BA | AGV | Generator - Added synch machine AGV BESS1 A 34.5KV and TGU 34.5KVBESS1 A_TGU | 25EMS42315
45 | AZPS_BA | AGV | Breaker(s)\ Disconnect(s) - Added AGVBESS BKR | 25EMS42316
46 | AZPS_BA |  | Transmission Line - Added Line_WZ-BUL_69KV | 25EMS42317
47 | AZPS_BA |  | Transmission Line - Removed Line_WZ-BUL_69KV | 25EMS42318
48 | AZPS_BA |  | Transmission Line - Modified Line_TVS-GYR_230KV to correct Common Name | 25EMS42319
49 | AZPS_BA |  | Transmission Line - Modified Line_RUX-GYR_230KV to correct Common Name | 25EMS42320
50 | AZPS_BA |  | Transmission Line - Added Line_ES-CON_230KV | 25EMS42321
51 | AZPS_BA |  | Transmission Line - Added Line_PWY-CON_230KV | 25EMS42322
52 | AZPS_BA |  | Transmission Line - Added Line_RUN-BRD_230KV | 25EMS42323
53 | AZPS_BA |  | Transmission Line - Added Line_BRD-RUX_230KV | 25EMS42324
54 | AZPS_BA |  | Transmission Line - Added Line_PV-DRM_230KV | 25EMS42325
55 | AZPS_BA |  | Transmission Line - Added Line_DRM-PWY_230KV | 25EMS42326
56 | AZPS_BA |  | Transmission Line - Added Line_ES-FAL_69KV | 25EMS42327
57 | AZPS_BA |  | Transmission Line - Removed Line_RUX-WT_230KV | 25EMS42328
58 | AZPS_BA |  | Substation\Load - Remaining updates included in the CIM | 25EMS42425
59 | AZPS_BA |  | Substation\Load - ICCP data for CAISO | 25EMS42426
60 | AZPS_BA |  | Contingency Definition - Updated contingencies | 25EMS42427
61 | AZPS_BA | KMK, HE, JV, JS, LB, RG, PM, SDT, SUM, WH, WS | Transmission Line - Updates to 69kV lines ratings (in green) for: Line_BK-KMK_69KV, Line_HKM-JS_69KV, Line_JS-TW_69KV, Line_JV-HE_69KV, Line_LB-RG_69KV, Line_PM-SAR_69KV, Line_PV-STS_69KV, Line_RG-SDT_69KV, Line_SUM-WH_69KV, Line_WH-LB_69KV, and Line_WS-LJ_69KV (WS end only) | 25EMS42428
62 | AZPS_BA |  | Generator - New BESS unit at AGV | 25EMS42429
63 | AZPS_BA | RUN | Shunt Cap\Reactor\ SVD¿s - Added RUNCB13 A 230KV | 25EMS42431
64 | AZPS_BA | RUN | Transformer - Added RUN XFMR2 A 69KV | 25EMS42432
65 | AZPS_BA | RUN | Breaker(s)\ Disconnect(s) - Added RUN121, RUN122, RUN123, RUN226, RUN225, RUN227, RUN1962, RUN1961, RUN1963, RUN2065, RUN2066, RUN2067, RUN1322, RUN1321, RUN2161, RUN321, RUNnaBRD, RUNnaRUX,RUN323 | 25EMS42433
66 | AZPS_BA | SERX | Breaker(s)\ Disconnect(s) - Modified SERXBESS BKR, SERXPV BKR, SERX52-T1, SERX89-L1 | 25EMS42434
67 | AZPS_BA | DX | Breaker(s)\ Disconnect(s) - Modified DX363, DX362 | 25EMS42435
68 | AZPS_BA | TVS | Shunt Cap\Reactor\ SVD¿s - Added TVS CB15 A 69KV, TVS CB12 A 69KV, TVS CB13 A 69KV | 25EMS42436
69 | AZPS_BA | TVS | Transformer - Added TVS XFMR7 A 69KV, TVS XFMR4 A 69KV, TVS XFMR7 A 12KV, TVS XFMR7 A 230KV | 25EMS42437
70 | AZPS_BA | TVS | Substation\Load - Added loads TVS XFMR3 LL 34.5KV TVS XFMR4 LL 34.5KV | 25EMS42438
71 | AZPS_BA | TVS | Breaker(s)\ Disconnect(s) - Added TVS1166,TVS1562,TVS1362,TVS1262,TVS566,TVS662,TVSCS89 T4,TVS722,TVS826,TVS1222,TVS1165,TVS1167,TVS165,TVS1561,TVS1361,TVS1261,TVS1263,TVS565,TVS567,TVS661,TVS663,MOD,TVS721,TVS723,TVS921,TVS923,TVS827,TVS825,TVS1221 | 25EMS42439
72 | AZPS_BA | TVS | Breaker(s)\ Disconnect(s) - Deleted TVS365 | 25EMS42440
73 | AZPS_BA | PWY | Breaker(s)\ Disconnect(s) - Added PWYnaCON,PWYnaCON1,PWYnaDRM | 25EMS42441
74 | AZPS_BA | PV | Breaker(s)\ Disconnect(s) - Added PVnaSFDRM | 25EMS42442
75 | AZPS_BA | DRM | Substation\Load - Added load DRM CUSTEQL 230KV | 25EMS42443
76 | AZPS_BA | DRM | Shunt Cap\Reactor\ SVD¿s - Added DRM CB3 A 230KV,DRM CB1 A 230KV,DRM CB33 A 230KV,DRM CB31 A 230KV | 25EMS42444
77 | AZPS_BA | DRM | Breaker(s)\ Disconnect(s) - Added DRM3022,DRM2722,DRM2122,DRM1522,DRM922,DRM826,DRM1426,DRM2026,DRM2626,DRM2926,DRM1622,DRM1822,DRM2326,DRM1126,DRM526,DRM1222,DRM2422,DRM622,DRM2222,DRM322,DRM3322,DRM3122,DRM122,DRM1022,DRM3021,DRM3023,DRM2721,DRM2723,DRM2121,DRM2123,DRM1521,DRM1523 | 25EMS42445
78 | AZPS_BA | CC | Breaker(s)\ Disconnect(s) - Modified CC2822, CC2821, CC2823, CC2622, CC2621, CC2623, CC2422, CC2421, CC2423, CC2722, CC2721, CC2723, CC221, CC321 | 25EMS42446
79 | AZPS_BA | MFSX | Breaker(s)\ Disconnect(s) - Added MFSX89-L1A, MFSX52-L1 | 25EMS42447
80 | AZPS_BA | GYR | Shunt Cap\Reactor\ SVD¿s - Added GYR CB16 A 69KV, GYR CB18 A 69KV | 25EMS42448
81 | AZPS_BA | GYR | Breaker(s)\ Disconnect(s) - Added GYR762,GYR1662,GYR1862,GYR1362,GYR1062,GYR1466,GYR1166,GYR866,GYR962,GYR1262,GYR761,GYR763,GYR1661,GYR1861,GYR1361,GYR1363,GYR1061,GYR1063,GYR1465,GYR1467,GYR1165,GYR1167,GYR865,GYR867,GYR961,GYR963,GYR1261,GYR1263 | 25EMS42449
82 | AZPS_BA | FAL | Breaker(s)\ Disconnect(s) - Added FALnaES | 25EMS42450
83 | AZPS_BA | ES | Breaker(s)\ Disconnect(s) - Added ESnaCON, ESnaFAL | 25EMS42451
84 | AZPS_BA | DRM | Substation\Load - Added new substation DRM | 25EMS42452
85 | AZPS_BA | BRD | Transformer - CON XFMR6 A 12KV, CON XFMR6 A 69KV,CON XFMR6 A 230KV, CON XFMR9 A 69KV, CON XFMR12 A 69KV | 25EMS42453
86 | AZPS_BA | CON | Breaker(s)\ Disconnect(s) - Added CON622,CON722,CON526,CON422,CON922,CON826,CON1362,CON1562,CON2366,CON2262,CON621,CON623,CON721,CON723,CON527,CON525,CON421,CON423,CON921,CON923,CON827,CON825,CON1361,CON1363,CON1561,CON1563,CON2365,CON2367,CON2261,CON2263,CON2461,CON2463,CONnaT12,CO | 25EMS42454
87 | AZPS_BA | BRD | Transformer - BRD XFMR3 A 230KV,BRD XFMR3 A 12KV,BRD XFMR3 A 69KV,BRD XFMR6 A 69KV | 25EMS42455
88 | AZPS_BA | BRD | Breaker(s)\ Disconnect(s) - Added BRD122,BRD226,BRD622,BRD322,BRD526,BRD422,BRD1262,BRD1062,BRD1166,BRD121,BRD123,BRD227,BRD225,BRD621,BRD623,BRD321,BRD323,BRD527,BRD525,BRD421,BRD423,BRD1261,BRD1263,BRD1061,BRD1063,BRD1165,BRD1167,BRDnaT3,BRDnaSAR | 25EMS42456
89 | AZPS_BA | AGV | Generator - Added synch machine AGV BESS1 A 34.5KV and TGU 34.5KVBESS1 A_TGU | 25EMS42457
90 | AZPS_BA | AGV | Breaker(s)\ Disconnect(s) - Added AGVBESS BKR | 25EMS42458
91 | AZPS_BA |  | Transmission Line - Added Line_WZ-BUL_69KV | 25EMS42459
92 | AZPS_BA |  | Transmission Line - Removed Line_WZ-BUL_69KV | 25EMS42460
93 | AZPS_BA |  | Transmission Line - Modified Line_TVS-GYR_230KV to correct Common Name | 25EMS42461
94 | AZPS_BA |  | Transmission Line - Modified Line_RUX-GYR_230KV to correct Common Name | 25EMS42462
95 | AZPS_BA |  | Transmission Line - Added Line_ES-CON_230KV | 25EMS42463
96 | AZPS_BA |  | Transmission Line - Added Line_PWY-CON_230KV | 25EMS42464
97 | AZPS_BA |  | Transmission Line - Added Line_RUN-BRD_230KV | 25EMS42465
98 | AZPS_BA |  | Transmission Line - Added Line_BRD-RUX_230KV | 25EMS42466
99 | AZPS_BA |  | Transmission Line - Added Line_PV-DRM_230KV | 25EMS42467
100 | AZPS_BA |  | Transmission Line - Added Line_DRM-PWY_230KV | 25EMS42468
101 | AZPS_BA |  | Transmission Line - Added Line_ES-FAL_69KV | 25EMS42469
102 | AZPS_BA |  | Transmission Line - Removed Line_RUX-WT_230KV | 25EMS42470
103 | AZPS_BA |  | Substation\Load - Remaining updates included in the CIM | 25EMS43357
104 | AZPS_BA |  | Generator - New unit at HVSX | 25EMS43358
105 | AZPS_BA |  | Substation\Load - ICCP data for CAISO | 25EMS43359
106 | AZPS_BA | HVSX | Generator - Addition Generator 500KV HRQ1EQG A_TGU | 25EMS43360
107 | AZPS_BA | HVSX | Breaker(s)\ Disconnect(s) - Addition BKR HQSX52-M3, MOD HQSX89-T3 | 25EMS43361
108 | BANC_BA | RED/SHS | Generator - Updating P and Q min/max as well as MVAR capability curves | 25EMS42381
109 | BANC_BA | CLAUS | Breaker(s)\ Disconnect(s) - Updating topology for breaker B6103 | 25EMS42382
110 | BANC_BA | Multiple | Transmission Line - Updating Apparent Power Limits for lines | 25EMS42383
111 | BANC_BA | TRY | Transformer - Updating neutral voltage for transformers | 25EMS42384
112 | BANC_BA | Multiple | Transmission Line - ICCP Types updated for RDNG | 25EMS42498
113 | BCHA_RC | BKP | Substation - Deleted BKP | 25EMS42042
114 | BCHA_RC | HFY | Substation - Deleted HFY | 25EMS42043
115 | BCHA_RC | TBN | Substation - Deleted TBN | 25EMS42044
116 | BCHA_RC | FCC | Substation - Deleted FCC | 25EMS42045
117 | BCHA_RC | FCC | Generating Unit - Deleted G1 | 25EMS42046
118 | BCHA_RC | FCC | SynchronousMachine - Deleted G1 | 25EMS42047
119 | BCHA_RC | BDM | Substation - Added BDM | 25EMS42048
120 | BCHA_RC | BKP | ConformLoad - Deleted BKP_LOAD | 25EMS42049
121 | BCHA_RC | TBN | ConformLoad - Deleted TBN_LOAD | 25EMS42050
122 | BCHA_RC | FCC | ConformLoad - Deleted FCC_LOAD | 25EMS42051
123 | BCHA_RC | BDM | ConformLoad - Moved BDM_LOAD from WBK to BDM Substation | 25EMS42052
124 | BCHA_RC | N/A | Transmission Line - Deleted 1L210_13 | 25EMS42053
125 | BCHA_RC | N/A | Transmission Line - Deleted 1L210_2 | 25EMS42054
126 | BPAT_BA |  | Transmission Line - Lines and transformers real-time ICCP MVA ratings. | 24EMS41684
127 | BPAT_BA | BADGER_C | Substation\Load - Clean up after shoofly went away. | 25EMS42471
128 | BPAT_BA | HOOD_RVR | Substation\Load - Cleaned up after reconfiguration and low voltgae retironemnt. | 25EMS42472
129 | BPAT_BA | CURRIN | Substation\Load - Cleaned up old bus due to station rebuild by EWEB. | 25EMS42473
130 | BPAT_BA | PLYMTH2T | Substation\Load - New TAP station added. | 25EMS42474
131 | BPAT_BA | REATA | Breaker(s)\ Disconnect(s) - REATA fix to add new switch and a laod to DALLAS sub. | 25EMS42475
132 | BPAT_BA | MIDWAY | Transmission Line - Added future MIDWAY - ASHE 230kV line "MIDW_ASHE_1230". | 25EMS42476
133 | BPAT_BA | PEC66 | Substation\Load - Modeld a small generation statoin PEC66 with negative load instead of generator that will move form PSE PEC_SCL to BPA BA under PEC_66 | 25EMS42477
134 | BPAT_BA | DANEBO | Breaker(s)\ Disconnect(s) - Bus reconfiguration at EWAB station. | 25EMS42478
135 | BPAT_BA | JESSEN | Breaker(s)\ Disconnect(s) - Added a shoofly and new PCBs, switches for complete bus rebuild at EWAB station. | 25EMS42479
136 | BPAT_BA | COBURGEW | Breaker(s)\ Disconnect(s) - Added new PCB, switch and a load at EWAB station. | 25EMS42480
137 | BPAT_BA | HWY_730 | Breaker(s)\ Disconnect(s) - Added temp switches for future line connections. | 25EMS42481
138 | BPAT_BA | MCNARY | Transmission Line - Existing line section A and B "MCNY_BADG_1115" renamed to new name "MCNY_BERR_1115" A new line added using existing line name "MCNY_BADG_1115" with new section A and B and exising section C, D, DE, E . | 25EMS42482
139 | BPAT_BA | INT_PRKW | Substation\Load - New 230kV Umatilla Internet Parkway substation added. | 25EMS42483
140 | BPAT_BA | WHEAT_LN | Substation\Load - New 230kV Umatilla Wheatland substation added. | 25EMS42484
141 | BPAT_BA | GRAYS_H | Generator - Fixed GRAYS_H G01 and G02 gen capability curves to 216.2 MW max for GRDT/CAISO. | 25EMS42485
142 | BPAT_BA | MORWFLAT | RAS - BPA local RAS has changed due to line reconfiguratio at MORFLAT substation. | 25EMS42486
143 | BPAT_BA |  | Contingency Definition - BPA Contingency List. | 25EMS42487
144 | BPAT_BA |  | Generator - Dyd model change update. | 25EMS42521
145 | BPAT_BA |  | Substation\Load - Updated Voltage Limit template. | 25EMS42750
146 | BPAT_BA |  | Transmission Line - Updated/fixed impedences and seasonal ratings for new line MIDW_ASHE_1230 section A. | 25EMS42751
147 | BPAT_BA | G_COULEE | Transformer - Transformer 17 300/230kV removed/retired | 25EMS43013
148 | BPAT_BA | HUNGRY_H | Generator - Updted PMAX for G01, G02, G03, G04 to 112.6 | 25EMS43014
149 | BPAT_BA | MORWFLAT | Transmission Line - Removed old line "INPW_MORF_1230_A" | 25EMS43015
150 | BPAT_BA | OSTREATP | Substation\Load - Added new tap for new future solar "OSTREA" generation. | 25EMS43016
151 | BPAT_BA | LONGHORN | Transmission Line - Removed old line "MCNY_CSGP_1500_A" | 25EMS43017
152 | BPAT_BA | LONGHORN | Transmission Line - Renambed line "LNHR_CSGP_1500_A" to "CSGP_LNHR_1500_A" | 25EMS43018
153 | BPAT_BA | LONGHORN | Transmission Line - Added new future line "LNHR_HWAY_1230_A" | 25EMS43019
154 | BPAT_BA | LONGHORN | Transmission Line - Added new future line "INPW_LNHR_1230_A" | 25EMS43020
155 | BPAT_TOP | Multiple | Transmission Line - Retired/Removed Hood River: 115/12.5kV Transformer 1. Changed voltage on the Hood River-Coop Service No 1 line from 12.5 to 115kV. Added Goose Prairie Solar Collector Substation. Made changes to Santiam: 69kV Grounding Transformer T01007. Removed the T#, added BES=N, added TRED ID# and corrected name from Saintiam to Santiam. | 24EMS41583
156 | BPAT_TOP | Multiple | Transmission Line - Deleted Cowlitz Substation (COWZ) from both TRED and BES, this station does not exist per J. Largo, TPC-TPP-4. Changed (4) transformers T-1829-1831 from Heyburn to Hooper Springs per E. Arevalo. Removed Colville Indian Pulp and Veneer substation. It was retired per V. Le, 08/10/2020. | 25EMS42192
157 | CEN_BA |  | Transmission Line - UPDATE TL Ratings | 24EMS41508
158 | CEN_BA | PKD | Transmission Line - Measurement of ac line PKD-CTY in PKD | 24EMS41585
159 | CEN_BA | MCI | Breaker(s)\ Disconnect(s) - Normal status of disconnectors | 25EMS42193
160 | CEN_BA | TJI | Substation\Load - New Transformer modeled like load | 25EMS42194
161 | CEN_BA | TJI | Substation\Load - New Transformer modeled like load | 25EMS42195
162 | CEN_BA | TJI | Substation\Load - New Transformer modeled like load | 25EMS42196
163 | CEN_BA | PND, CIA | Generator - Change name of station from PND to CIA | 25EMS42197
164 | CEN_BA | PND, CIA | Generator - Change name of station from PND to CIA | 25EMS42198
165 | CEN_BA | PND, CIA | Generator - Change name of station from PND to CIA | 25EMS42199
166 | CEN_BA | PND, CIA | Generator - Change name of station from PND to CIA | 25EMS42200
167 | CEN_BA | TJI | Substation\Load - New Transformer modeled like load, corrected data | 25EMS42683
168 | CHPD_BA | ROCKY_RH | Transformer - Updated impedances for Rocky Reach 230/115 kV Auto Bank #2 | 25EMS42230
169 | CHPD_BA |  | Update the Mckenzie-Valhalla 115kV line (VALH_MCKE_1115A) line ratings to 239MVA. Refer to IN08359810. | 25EMS42819
170 | DOPD_TOP | Eastmont | Substation\Load - The current substation as modeled is named "East Mountain" within the RC model. The substation name should be "Eastmont". Please update the substation name. | 25EMS42226
171 | DOPD_TOP | Rapids | Substation\Load - Addition of new load at Rapids Switchyard, fed from the 115-kV ring bus. This load serves customers previously served at Hanna Substation. | 25EMS42227
172 | DOPD_TOP | Rapids | Breaker(s)\ Disconnect(s) - Addition of new Breaker 14672 to the 115-kV ring bus at Rapids Switchyard | 25EMS42228
173 | EPE_TOP | Sparks | Substation\Load - Removal of 69KV Disconnect 4785E Removal of 69KV Voltage level Removal of 115/69 KV XFMR T3 Removal of 69KV GCB_3535B | 25EMS42329
174 | EPE_TOP | Felina Collector Station | Substation\Load - Removal of Felipe Substation and associated equipment | 25EMS42330
175 | EPE_TOP | San Felipe | Transmission Line - Renamed Line 05100_FAB_FEL to Line 05100_FAB_SAF Renamed Line 06700_SPA_FEL to Line 21600_SPA_SAF Renamed Line 06800_FEL_ALM to Line 06800_SAF_ALM | 25EMS42331
176 | EPE_TOP | Mesquite | Transmission Line - Renamed Line 35800_LUN_AFT to Line 35800_MES_AFT | 25EMS42332
177 | EPE_TOP | Dyer | Substation\Load - Addition of DYR_16 Conforming Load | 25EMS42333
178 | EPE_TOP | San Felipe | Substation\Load - Addition of SAF_20/SAF_21 Conforming Load | 25EMS42334
179 | EPE_TOP | Luna | Transmission Line - Addition of KV analog for 345KV Line 34700_LUN_ZBR | 25EMS42335
180 | EPE_TOP | Global Reach | Transformer - Addition of KV Analog for 115KV XFMR T1 | 25EMS42336
181 | EPE_TOP | San Felipe | Shunt Cap\Reactor\ SVD¿s - Addition of two 15 MVAR Capacitor banks | 25EMS42337
182 | EPE_TOP | Milagro Collector Station | Shunt Cap\Reactor\ SVD¿s - Addition of two 18.01 MVAR Capacitor banks | 25EMS42338
183 | EPE_TOP | Diablo | Breaker(s)\ Disconnect(s) - Addition of 115KV GCB_1526B and associated Disconnects Addition of 115KV Disconnect 1666E | 25EMS42339
184 | EPE_TOP | Soccorro | Breaker(s)\ Disconnect(s) - Addition of 69KV GCB_0245B & Disconnect 3455E | 25EMS42340
185 | EPE_TOP | Horizon | Breaker(s)\ Disconnect(s) - Addition of 115KV GCB_9346B & Disconnect 8376E | 25EMS42341
186 | EPE_TOP | Dyer | Breaker(s)\ Disconnect(s) - Addition of 13.8KV VCB_DYR-16B and associated disconnects | 25EMS42342
187 | EPE_TOP | Felina Collector Station | Breaker(s)\ Disconnect(s) - Addition of multiple 115KV & 34.5KV Breakers & associated Disconnects | 25EMS42343
188 | EPE_TOP | Carne Collector Station | Breaker(s)\ Disconnect(s) - Addition of multiple 345KV & 34.5KV Breakers & associated Disconnects | 25EMS42344
189 | EPE_TOP | Mesquite | Breaker(s)\ Disconnect(s) - Addition of multiple 345KV Breakers, & associated Disconnects | 25EMS42345
190 | EPE_TOP | San Felipe | Breaker(s)\ Disconnect(s) - Addition of multiple 115KV / 69KV / 23.9KV Breakers & associated Disconnects | 25EMS42346
191 | EPE_TOP | Wicked | Breaker(s)\ Disconnect(s) - Addition of multiple 115KV & 34.5KV Breakers & associated Disconnects | 25EMS42347
192 | EPE_TOP | Milagro Collector Station | Breaker(s)\ Disconnect(s) - Addition of multiple 115KV & 34.5KV Breakers & associated Disconnects | 25EMS42348
193 | EPE_TOP | Diablo | Transmission Line - Addition of 115KV Line DIB_MIL_EDF_T1 | 25EMS42349
194 | EPE_TOP | Wicked | Transmission Line - Addition of 115KV Line 21400_WIK_HOR Addition of 115KV Line MES_FEL_SLR115 | 25EMS42350
195 | EPE_TOP | Mesquite | Transmission Line - Addition of 345KV Line 35500_MES_LUN Addition of 345KV Line MES_CAR_345 | 25EMS42351
196 | EPE_TOP | San Felipe | Transmission Line - Addition of 115KV Line 21500_SAF_WIK | 25EMS42352
197 | EPE_TOP | Carne Collector Station | Transformer - Addition of 345/34.5 KV XFMR T1 | 25EMS42353
198 | EPE_TOP | Milagro Collector Station | Transformer - Addition of 115/34.5 KV XFMR T1 | 25EMS42354
199 | EPE_TOP | Felina Collector Station | Transformer - Addition of 115/34.5 KV XFMR T1 | 25EMS42355
200 | EPE_TOP | San Felipe | Transformer - Addition of 115/23.9 KV XFMR T1 Addition of 115/69 KV XFMR T2 | 25EMS42356
201 | EPE_TOP | Felina Collector Station | Generator - Addition of 150MW Solar Resource | 25EMS42357
202 | EPE_TOP | Milagro Collector Station | Generator - Addition of 150MW Solar Resource Addition of 300MWH Battery Storage | 25EMS42358
203 | EPE_TOP | Carne Collector Station | Generator - Addition of 130MW Solar Resource Addition of 260MWH Battery Storage | 25EMS42359
204 | EPE_TOP | Milagro Collector Station | Substation\Load - Addition of Milagro Solar Station | 25EMS42360
205 | EPE_TOP | Mesquite | Substation\Load - Addition of Mesquite Substation | 25EMS42361
206 | EPE_TOP | Wicked | Substation\Load - Addition of Wicked Substation | 25EMS42362
207 | EPE_TOP | San Felipe | Substation\Load - Addition of San Felipe Substation | 25EMS42363
208 | EPE_TOP | Felina Collector Station | Substation\Load - Addition of Felina Solar Station | 25EMS42364
209 | EPE_TOP | Carne Collector Station | Substation\Load - Addition of Carne Solar Station | 25EMS42365
210 | GRID_RC | NetApps - KP | Create script to update VSOL limits for GRID-81 | 25EMS42874
211 | HHWP | NetApps - KP | Clean Up Double Modeling at Warnerville, Riverbank, and Stanford | 25EMS41885
212 | HHWP | Netapps-BF | MOCCPH units 1, units 2 and BNK-2T | 25EMS43278
213 | HHWP_TOP | All | Transmission Line - File being is provided for documentation related to transmission line and transformer ratings. This is a summmary. The methodology is available upon requst. Note: There will be another submission in January with 4 seasons ratings. I suggest accepting this submission for compliance reasons but if you don't find a second submission when reviewing this one, please contact me to inquire the status of the subsequent submission. | 24EMS41665
214 | HHWP_TOP | All Generators | Generator - HHWP updates to the min, max and desired generator voltages. | 24EMS41666
215 | HHWP_TOP | All Generators | Generator - HHWP Updates to dyd information | 24EMS41667
216 | HHWP_TOP | Multiple | Transmission Line - Update Facility Ratings for multiple HHWP transmission lines. NOTE: I just realized that you have a template that could have been used. Please let me know if you need me to resubmit using that one. | 25EMS42385
217 | HHWP_TOP | Multiple | Transmission Line - Update Facility Ratings for multiple HHWP transmission lines. ******NOTE: This table supercedes the one submitted on 12/21/24.**** | 25EMS42386
218 | IID_TOP | Curve DATA | Generator - This is the template requested by the DEWG group asking for D curve data to correct flat and triangle curves version 2. This version addresses the differences in Pmax between CAISO model and IID model. | 24EMS41382
219 | IID_TOP | BES Facility Ratings | Transmission Line - This update is due to addition of Liebert SS in between Campo Verde and Mandrapa.The information was previously uploaded but requested by Beverly to be put into RC Data gathering template. | 24EMS41383
220 | IPCO_BA | All | Substation\Load - Update BES identification for all equipment in IPCO BA. | 24EMS41381
221 | IPCO_BA | CARO | Contingency Definition - Add contingency definition for IP1 ONTO-CARO138 by adding CARO 101A | 25EMS41906
222 | IPCO_BA | ONTO | Contingency Definition - Add contingency definition for IP1 ONTO-CARO138 by adding ONTO 104A, ONTO 107A | 25EMS41907
223 | IPCO_BA | LLCN | Generator - Update initialP and maxOperatingP of Generator: LLCN G011 | 25EMS41908
224 | IPCO_BA | BADM | Generator - Update maxOperatingP of Generator: BADM BADM | 25EMS41909
225 | IPCO_BA | MGRV | Generator - Update maxOperatingP of Generator: MGRV G131 | 25EMS41910
226 | IPCO_BA | DIDR | Generator - Addition of Generator: DIDR DIDR - CAISO Resource ID: DIDR_7_HYDRO | 25EMS41911
227 | IPCO_BA | ONTP | Breaker(s)\ Disconnect(s) - Removal of Breakers/Disconnects: ONTP ONTP_CUT1, ONTP ONTP_CUT2 | 25EMS41912
228 | IPCO_BA | ONTO | Breaker(s)\ Disconnect(s) - Removal of Breakers/Disconnects: ONTO 063D, ONTO 065D, ONTO ONTO-SAGE_CUT | 25EMS41913
229 | IPCO_BA | ODTP | Breaker(s)\ Disconnect(s) - Update name changes of Breakers/Disconnects: ORTP 105T9 to ODTP 105T9, ORTP 106T0 to ODTP 106T0 | 25EMS41914
230 | IPCO_BA | NYSA | Breaker(s)\ Disconnect(s) - Update name changes of Breakers/Disconnects: NYSA 061H to NYSA 061F | 25EMS41915
231 | IPCO_BA | LAMB | Breaker(s)\ Disconnect(s) - Update name changes of Breakers/Disconnects: LAMB 112T9 to LAMB 102X, LAMB 101T5 to LAMB 103X | 25EMS41916
232 | IPCO_BA | KRCH | Breaker(s)\ Disconnect(s) - Update name changes of Breakers/Disconnects: KRCH 101Z to KRCH 131Z | 25EMS41917
233 | IPCO_BA | CHUT | Breaker(s)\ Disconnect(s) - Update name changes of Breakers/Disconnects: CHUT 101Z to CHUT 131Z, CHUT 101X to CHUT 131X | 25EMS41918
234 | IPCO_BA | NLTP | Breaker(s)\ Disconnect(s) - Removal of Breakers/Disconnects: NLTP 111T3_OLD, NLTP JMP1 | 25EMS41919
235 | IPCO_BA | COTP | Breaker(s)\ Disconnect(s) - Removal of Breakers/Disconnects: COTP COTP_CUT | 25EMS41920
236 | IPCO_BA | COJN | Breaker(s)\ Disconnect(s) - Removal of Breakers/Disconnects: COJN COJN-CARO_CUT | 25EMS41921
237 | IPCO_BA | TOPN | Breaker(s)\ Disconnect(s) - Removal of Breakers/Disconnects: TOPN 101Z, TOPN 101X, TOPN JMP1 | 25EMS41922
238 | IPCO_BA | HCPR | Breaker(s)\ Disconnect(s) - Removal of Breakers/Disconnects: HCPR G011, HCPR G012, HCPR G013, HCPR 204A_OLD, HCPR 205A_OLD, HCPR 204C_OLD, HCPR 205C_OLD | 25EMS41923
239 | IPCO_BA | HBND | Breaker(s)\ Disconnect(s) - Removal of Breakers/Disconnects: HBND 061F | 25EMS41924
240 | IPCO_BA | CARO | Breaker(s)\ Disconnect(s) - Removal of Breakers/Disconnects: CARO 011Z, CARO 061T, CARO 062T, CARO 011Y, CARO 061F, CARO 064X, CARO ONTO-SAGE_CUT, CAROONTO-COJNCUT, CAROONTO-COTPCUT | 25EMS41925
241 | IPCO_BA | VALE | Breaker(s)\ Disconnect(s) - Addition of Breakers/Disconnects: VALE 076T1 | 25EMS41926
242 | IPCO_BA | PTVY | Breaker(s)\ Disconnect(s) - Update class of PTVY 131L and PTVY 132L from Breakers to Disconnectors | 25EMS41927
243 | IPCO_BA | MPSN | Breaker(s)\ Disconnect(s) - Addition of Breakers/Disconnects: MPSN CUT3, MPSN CUT4, MPSN 545B Update name changes of Breakers/Disconnects: MPSN 301B to MPSN 301X, MPSN 301C to MPSN 301Y | 25EMS41928
244 | IPCO_BA | HDSP | Breaker(s)\ Disconnect(s) - Addition of Breakers/Disconnects: HDSP JMP001 | 25EMS41929
245 | IPCO_BA | DYCK | Breaker(s)\ Disconnect(s) - Addition of Breakers/Disconnects: DYCK 110T3_NEW, DYCK 110T4_NEW | 25EMS41930
246 | IPCO_BA | BCTP | Breaker(s)\ Disconnect(s) - Addition of Breakers/Disconnects: BCTP JMP1, BCTP-AFSR 102T7, BCTP-DNJN 103T1 | 25EMS41931
247 | IPCO_BA | MGRV | Breaker(s)\ Disconnect(s) - Addition of Breakers/Disconnects: MGRV 101X, MGRV 101Y | 25EMS41932
248 | IPCO_BA | DIDR | Breaker(s)\ Disconnect(s) - Addition of Breakers/Disconnects: DIDR 051Z, DIDR 051X | 25EMS41933
249 | IPCO_BA | BOBN | Breaker(s)\ Disconnect(s) - Addition of Breakers/Disconnects: BOBN 047Z, BOBN 047X, BOBN 047Y | 25EMS41934
250 | IPCO_BA | ODTP | Substation\Load - Update name change of Substation: ORTP to ODTP | 25EMS41935
251 | IPCO_BA | BCTP | Substation\Load - Update name change of Substation: BKJN to BCTP | 25EMS41936
252 | IPCO_BA | DIDR | Substation\Load - Addition of Substation: DIDR | 25EMS41937
253 | IPCO_BA | ALL | Transformer - Bulk Change: Update all PowerTransformerEnd impedances to match 09252024 submittal | 25EMS41938
254 | IPCO_BA | CARO | Transformer - Removal of Transformer: CARO MBE5 | 25EMS41939
255 | IPCO_BA | ONTP | Transmission Line - Removal of Line: SAGE-ONTP1 | 25EMS41940
256 | IPCO_BA | RGSS | Transmission Line - Update name changes of Line: RGSS-FRSR TO RGSS-FKLN | 25EMS41941
257 | IPCO_BA | ODTP | Transmission Line - Update name changes of Lines: LYPK-ORTP to LYPK-ODTP, ORTP-MNJ1 to ODTP-MNJ1, ORTP-OCHD to ODTP-OCHD | 25EMS41942
258 | IPCO_BA | CHIP | Transmission Line - Update bch, r, and x of ACLineSegments: BOBN-CHIP_A, CHIP-RTSN1_A, CHIP-DRAM_A, HBRD-CHIP_A | 25EMS41943
259 | IPCO_BA | BCTP | Transmission Line - Update name changes of Lines: AFSR-BKJN to AFSR-BCTP, BKJN-BKCK to BCTP-BKCK, BKJN-DNJN to BCTP-DNJN | 25EMS41944
260 | IPCO_BA | DNPR | Transmission Line - Removal of Lines: DNPR-COLE, DNPR-HBRD1 | 25EMS41945
261 | IPCO_BA | MPSN | Transmission Line - Addition of Line: MPSN345-MPSN500 Update ApparentPowerLimit of Line: HMWY-MPSN1 | 25EMS41946
262 | IPCO_BA | DIDR | Transmission Line - Addition of Line: DIDR-DRTP | 25EMS41947
263 | IPCO_BA | ALL | - All ICCP Object IDs for IPCO_BA FNM. | 25EMS41948
264 | IPCO_BA | ALL | - CIM export of IPCO_BA FNM. | 25EMS41949
265 | MID_TOP | Claus | Shoofly Install\ Removal - The shoofly at Claus can be removed as it is no longer in service | 25EMS42096
266 | NEVP_BA | NetApps - KP | Create 1-1 Calcs at SLVRHWK | 25EMS43023
267 | NEVP_TOP | STEAMBT | Generator - Removed generator | 25EMS42271
268 | NEVP_TOP | ESCAPE | Generator - Added PV generation station to substation | 25EMS42272
269 | NEVP_TOP | YUCCA | Substation\Load - Added substation to model | 25EMS42273
270 | NEVP_TOP | TORTOISE | Substation\Load - Added substation to model | 25EMS42274
271 | NEVP_TOP | SNDHILLS | Substation\Load - Added substation to model | 25EMS42275
272 | NEVP_TOP | RD GDNR | Transmission Line - Replaced loads at substation with transmission lines to OPD and LCPD service territories. | 25EMS42276
273 | NEVP_TOP | PNTDHLLS | Substation\Load - Added substation to model | 25EMS42277
274 | NEVP_TOP | MESA | Substation\Load - Added substation to model | 25EMS42278
275 | NEVP_TOP | LNGDRIVE | Substation\Load - Added substation to model | 25EMS42279
276 | NEVP_TOP | GILA | Substation\Load - Added substation to model | 25EMS42280
277 | NEVP_TOP | FLCNRDGE | Substation\Load - Added substation to model | 25EMS42281
278 | NEVP_TOP | ESCAPE | Substation\Load - Added substation to model | 25EMS42282
279 | NEVP_TOP | DINOSAUR | Substation\Load - Added substation to model | 25EMS42283
280 | NEVP_TOP | CNYNTAP | Substation\Load - Added substation to model | 25EMS42284
281 | NEVP_TOP | CNYNCRK | Substation\Load - Added substation to model | 25EMS42285
282 | NEVP_TOP | SAHARA | Breaker(s)\ Disconnect(s) - Added breakers | 25EMS42499
283 | NEVP_TOP | DEBUONO | Breaker(s)\ Disconnect(s) - Added breakers | 25EMS42500
284 | NEVP_TOP | MLR EAST | Substation\Load - Addition of Miller East substation | 25EMS43315
285 | NWMT |  | Update NWMT-PAC Tie line impedances to match values provided by PAC | 25EMS43116
286 | NWMT |  | Update GF_EASTS acline connections | 25EMS43356
287 | NWMT_TOP | Miler_CN, PTRSNNWE | Substation\Load - Added variance voltage limits to Miler_CN and PTRSNNWE | 24EMS41367
288 | NWMT_TOP | Several | Substation\Load - Remove erroneous contingency added by RC West; exclude voltage monitoring of several buses activated by RC West | 24EMS41584
289 | NWMT_TOP | Various | Generator - Updated MVAR capability curves to match planning models | 25EMS42231
290 | NWMT_TOP | HAR_PONY | Breaker(s)\ Disconnect(s) - Moved AB-100-001/002 to new ABS_NC devtype | 25EMS42232
291 | NWMT_TOP | MSSH,YELO,BEARMOUTH,GF_FALLS,GF_NEAST,CROOKEDF | Transmission Line - Updated RXB values and limits | 25EMS42233
292 | NWMT_TOP | MILL_CRK, Renova,E_GALL,BRADLEY | Substation\Load - MSLA 4 Removal, CLYDE P changes, Renova changes, other misc | 25EMS42234
293 | PAC_TOP | CHERRYWO | Breaker(s)\ Disconnect(s) - Update measurements | 24EMS41369
294 | PAC_TOP | CLAIMJUM | Transmission Line - Remove double modeling of transmission lines | 24EMS41370
295 | PAC_TOP | CASPER | Transmission Line - Remove double modeling of transmission lines. Add measurements for branch to HOMAHILL | 24EMS41371
296 | PAC_TOP | BONANZA$ | Shunt Cap\Reactor\ SVD¿s - Add capacitor | 24EMS41372
297 | PAC_TOP | STANDPIP | Transmission Line - Remove double modeling of transmission lines | 24EMS41373
298 | PAC_TOP | FREEZOUT | Transmission Line - Remove branch. Update impedance for line to STANDPIP | 24EMS41374
299 | PAC_TOP | SHIRLEYB | Transmission Line - Remove double modeling of transmission lines | 24EMS41375
300 | PAC_TOP | HEWARD | Transmission Line - Remove double modeling of transmission lines | 24EMS41376
301 | PAC_TOP | DIFFICUL | Substation\Load - Remove station | 24EMS41377
302 | PAC_TOP | AMASA | Transmission Line - Remove double modeling of transmission lines | 24EMS41378
303 | PAC_TOP | BUSH | Substation\Load - Add telemetries to load. Change switch name. | 24EMS41379
304 | PAC_TOP | GREASWD | Transmission Line - Add measurements on branch to FREEZOUT | 24EMS41380
305 | PAC_TOP | AMASA | Transmission Line - Updated impedance for line to DAVEJOHN | 25EMS42097
306 | PAC_TOP | AEOLUS | Transmission Line - Updates to line and transformer impedances | 25EMS42098
307 | PAC_TOP | JIMBRIDG | Transformer - Model T1 as a two winding transformer | 25EMS42099
308 | PAC_TOP | FOOTCRE | Generator - Remove all but one generator to carry the aggregated generation | 25EMS42100
309 | PAC_TOP | FARMINGT | Substation\Load - Update measurments for XFMR2 load | 25EMS42101
310 | PAC_TOP | SLENERGY | Generator - Remove station. Move generator modelling to TERMINAL | 25EMS42102
311 | PAC_TOP | FRANKLIN | Breaker(s)\ Disconnect(s) - Update device type for 1 breaker. Updates to device naming | 25EMS42103
312 | PAC_TOP | TERMINAL | Substation\Load - Add 3 breakers, 1 load, and relocated generator from SLENERGY. Remove 2 switches | 25EMS42104
313 | PAC_TOP | REYNOLDP | Transmission Line - Add measurements for line to EMERY | 25EMS42105
314 | PAC_TOP | LEHINOTP | Transmission Line - Add a new line to CAMPWILL | 25EMS42106
315 | PAC_TOP | BEEFHOLL | Transmission Line - Add a new line to CAMPWILL | 25EMS42107
316 | PAC_TOP | BANGERTE | Transmission Line - Add a new line to CAMPWILL | 25EMS42108
317 | PAC_TOP | EAGLEMTN | Transmission Line - Add a new line to CAMPWILL | 25EMS42109
318 | PAC_TOP | SUNRISE | Transmission Line - Add a new line to CAMPWILL | 25EMS42110
319 | PAC_TOP | CAMPWILL | Transformer - 345/138 kV Transformer and 138 kV yard addition | 25EMS42111
320 | PAC_TOP | GOLDRUSH | Substation\Load - Add 2 breakers and 1 load. Updates to device type and naming | 25EMS42112
321 | PAC_TOP | NIBLEY | Substation\Load - Add 2 breakers and 1 load | 25EMS42113
322 | PAC_TOP | STGEORGE | Substation\Load - Add 1 breaker, 3 switches, and 1 load | 25EMS42114
323 | PAC_TOP | STR2 | Substation\Load - Remove station | 25EMS42115
324 | PAC_TOP | SNARR | Transmission Line - Add line connection to 3RD.WEST | 25EMS42116
325 | PAC_TOP | MACKSINN | Breaker(s)\ Disconnect(s) - Update topology | 25EMS42117
326 | PAC_TOP | SHIRLEYB | Transmission Line - Update kv measurment for line to REDLAKE | 25EMS42118
327 | PAC_TOP | SIGURD | Transformer - Update measurements for trasformer 6 | 25EMS42119
328 | PAC_TOP | CUTLER | Transformer - Update measurements for transformer 1 tertiary winding | 25EMS42120
329 | PAC_TOP | ANGEL | Substation\Load - Update measurements for load LD2 | 25EMS42121
330 | PAC_TOP | ENOCH | Breaker(s)\ Disconnect(s) - Remove CS 135I_O | 25EMS42122
331 | PAC_TOP | KLEMP | Breaker(s)\ Disconnect(s) - Add switch E1578 | 25EMS42123
332 | PAC_TOP | TIMP TAP | Breaker(s)\ Disconnect(s) - Remove switch E1578 | 25EMS42124
333 | PAC_TOP | SILVERCR | Substation\Load - Add 4 new breakers and 1 load | 25EMS42125
334 | PAC_TOP | FARADAY | Generator - Add new station and generator (525 MW) | 25EMS42126
335 | PAC_TOP | OQUIRRH | Transmission Line - Add 1 new line to MOSIDA | 25EMS42127
336 | PAC_TOP | CLOVER | Transmission Line - Add 1 new line to MOSIDA | 25EMS42128
337 | PAC_TOP | MOSIDA | Substation\Load - Add new station | 25EMS42129
338 | PAC_TOP | MERCER | Breaker(s)\ Disconnect(s) - Add 2 new breaker bays and 2 loads | 25EMS42130
339 | PGE_BA | CCRK1 | Substation\Load - Tonquin project phase 20 | 25EMS42172
340 | PGE_BA | CCRK | Substation\Load - Tonquin project phase 20 | 25EMS42173
341 | PGE_BA | MMRL | Substation\Load - Tonquin project phase 20 | 25EMS42174
342 | PGE_BA | WLSV | Substation\Load - Tonquin project phase 20 | 25EMS42175
343 | PGE_BA | SHWD | Substation\Load - Tonquin project phase 20 | 25EMS42176
344 | PGE_BA | SNDL | Generator - update the Sundail battery MVar curves | 25EMS42177
345 | PGE_BA | PGE service territory | Transmission Line - Derate the transmission line rating according the FERC 881 order | 25EMS42178
346 | PGE_BA | CCRK2 | Substation\Load - remove SW 11551 and the double modeling | 25EMS42179
347 | PGE_BA | RMP1 | Transmission Line - Rebuild the Estacada to Rivermill lines, reconductor | 25EMS42180
348 | PGE_BA | ESTC1 | Transmission Line - Rebuild the Estacada to Rivermill lines, reconductor | 25EMS42181
349 | PGE_BA | ESTC2 | Transmission Line - Rebuild the Estacada to Rivermill lines, reconductor | 25EMS42182
350 | PGE_BA | ECRK1 | Transmission Line - Rebuild the Estacada to Rivermill lines, reconductor | 25EMS42183
351 | PGE_BA | PGE service territory | - List of ICCP points mapping | 25EMS42184
352 | PGE_BA | PGE service territory | - Model Difference report | 25EMS42185
353 | PGE_BA | PGE service territory | - Model Updates for PGE: CIMXML model file | 25EMS42186
354 | PGE_BA | PGE service territory | - List of ICCP points mapping | 25EMS42254
355 | PNM |  | New Tag Generation Tripping RAS addition | 24EMS40203
356 | PNM | NA-SAndrey | GLADSTON PS + Line parameter updates | 25EMS42814
357 | PNM_BA | TAG Solar | Generator - Update of Reactive Capability Curves for TAG Solar BESS | 24EMS41230
358 | PNM_BA | TAG Solar | Generator - Update of Reactive Capability Curves for TAG Solar PV | 24EMS41231
359 | PNM_BA | SHALL_BSKT | Transmission Line - Add new transmission called JANPA_SHALLBSKT 345kV | 25EMS42055
360 | PNM_BA | SHALL_BSKT | Contingency Definition - Add contingency JANPA_SHALLBSKT 345kV | 25EMS42056
361 | PNM_BA | SHALL_BSKT | Generator - Add SHALL_BSKT BATT | 25EMS42057
362 | PNM_BA | SHALL_BSKT | Generator - Add SHALL_BSKT SOLAR | 25EMS42058
363 | PNM_BA | SHALL_BSKT | Transformer - Add SHALL_BSKT XFRM | 25EMS42059
364 | PNM_BA | SHALL_BSKT | Breaker(s)\ Disconnect(s) - BKR 52F4-F5 | 25EMS42060
365 | PNM_BA | SHALL_BSKT | Breaker(s)\ Disconnect(s) - BKR 52F1-F3 | 25EMS42061
366 | PNM_BA | SHALL_BSKT | Breaker(s)\ Disconnect(s) - Add MOD 89F4-F5 | 25EMS42062
367 | PNM_BA | SHALL_BSKT | Breaker(s)\ Disconnect(s) - Add MOD 89F1-F3 | 25EMS42063
368 | PNM_BA | SHALL_BSKT | Breaker(s)\ Disconnect(s) - Add MOD 89B1 | 25EMS42064
369 | PNM_BA | SHALL_BSKT | Breaker(s)\ Disconnect(s) - Add BKR 52H1 | 25EMS42065
370 | PNM_BA | SHALL_BSKT | Breaker(s)\ Disconnect(s) - Add MOD 89L1 | 25EMS42066
371 | PNM_BA | BOSQUEFT | Breaker(s)\ Disconnect(s) - Removal of Device DB100 | 25EMS42067
372 | PNM_BA | TOME | Breaker(s)\ Disconnect(s) - Removal of Device PB115 Pseudo SW2 | 25EMS42068
373 | PNM_BA | Person | Breaker(s)\ Disconnect(s) - Removal of Device PB115 Pseudo SW1 | 25EMS42069
374 | PNM_BA | Person | Breaker(s)\ Disconnect(s) - Removal of Device PB46 Pseudo SW1 | 25EMS42070
375 | PNM_BA | Person | Breaker(s)\ Disconnect(s) - Removal of Device 50943 | 25EMS42071
376 | PNM_BA | Person | Breaker(s)\ Disconnect(s) - Removal of Device 50942 | 25EMS42072
377 | PNM_BA | Person | Breaker(s)\ Disconnect(s) - Removal of Device 50941 | 25EMS42073
378 | PNM_BA | Louden HT | Substation\Load - Removal of 46kV Station | 25EMS42074
379 | PNM_BA | Louden H | Substation\Load - Removal of 46kV Station | 25EMS42075
380 | PNM_BA | BOSQUEFT | Substation\Load - Removal of 46kV Station | 25EMS42076
381 | PNM_BA | Bosque F | Substation\Load - Removal of 46kV Station | 25EMS42077
382 | PNM_BA | Louden H | Breaker(s)\ Disconnect(s) - Removal of Device 5848 | 25EMS42078
383 | PNM_BA | Bosque F 46 | Breaker(s)\ Disconnect(s) - Removal of Device 15048 | 25EMS42079
384 | PNM_BA | LoudenHT | Breaker(s)\ Disconnect(s) - Removal of Device QB25_LoudenHT | 25EMS42080
385 | PNM_BA | BOSQUEFT | Breaker(s)\ Disconnect(s) - Removal of Device QB97 | 25EMS42081
386 | PNM_BA | TOME | Breaker(s)\ Disconnect(s) - Removal of Device 4241 | 25EMS42082
387 | PNM_BA | TOME | Breaker(s)\ Disconnect(s) - Removal of Device 4242 | 25EMS42083
388 | PNM_BA | TOME | Breaker(s)\ Disconnect(s) - Removal of Device 4243 | 25EMS42084
389 | PNM_BA | TOME | Breaker(s)\ Disconnect(s) - Removal of Device PB46 Pseudo SW2 | 25EMS42085
390 | PNM_BA | losMorro 115 | Breaker(s)\ Disconnect(s) - Removal of Device Pseudo_SW_STCECILIA | 25EMS42086
391 | PNM_BA | losMorro 115 | Breaker(s)\ Disconnect(s) - Removal of Device Pseudo SW2 | 25EMS42087
392 | PNM_BA | STCECILI | Breaker(s)\ Disconnect(s) - Removal of Device Pseudo Switch 1 | 25EMS42088
393 | PNM_BA | STCECILI | Breaker(s)\ Disconnect(s) - Removal of Device Pseudo Switch 2 | 25EMS42089
394 | PNM_BA | STCECILI | Substation\Load - Removal of Device St_Cecilia Load | 25EMS42090
395 | PNM_BA | STCECILI | Breaker(s)\ Disconnect(s) - Removal of Device 58262 | 25EMS42091
396 | PNM_BA | STCECILI | Breaker(s)\ Disconnect(s) - Removal of Device 58261 | 25EMS42092
397 | PNM_BA | STCECILI | Breaker(s)\ Disconnect(s) - Removal of Device 61460 | 25EMS42093
398 | PNM_BA | PROSPERITY | Breaker(s)\ Disconnect(s) - Update | 25EMS42187
399 | PNM_BA | PROSPERITY | Transmission Line - Remove | 25EMS42188
400 | PNM_BA | PROSPERITY | Breaker(s)\ Disconnect(s) - Remove | 25EMS42189
401 | PNM_BA | PROSPERITY | Contingency Definition - Remove | 25EMS42190
402 | PNM_BA | PROSPERITY | Breaker(s)\ Disconnect(s) - Remove | 25EMS42191
403 | PNM_BA | Cuchilla | Transmission Line - Update - MVA rating on RS_Cu_St - Cuchilla to State Pen | 25EMS42654
404 | PSE | NetApps - LL | Update to PMA station. | 24EMS41060
405 | PSE |  | Sammamish-Richards Creek | 25EMS42008
406 | RDNG_TOP | NA | Substation\Load - Normal High Rating Needs to be Updated in HANA | 25EMS41862
407 | SCL_BA | BNDRYSCL and SUMMERFL | Substation\Load - Update to BNDRYSCL_2_GEN51 capability curve and SOL ratings of the XF151 step up bank. Also Removed SUMMERFL from the SCL_BA footprint as this substation has been transferred to the AVA_BA footprint as of 1/1/25. This equipment should be double modeled in the AVA_BA footprint under a different name. | 25EMS42158
408 | SNPD_TOP | See Variance System Voltage Limits Tab | Substation\Load - Updated post-contingency high limit bias for 230kV voltage and RTCA/HANA system voltage limits for both 115 and 230kV voltage. | 25EMS42038
409 | SPP_RC | NetApps-AA | SPP Incremental Updates for DB134 | 24EMS38790
410 | SRP_BA | Granja | Generator - Updated label to distinguish all solar generation and battery storage | 25EMS42398
411 | SRP_BA | Hurley | Transformer - Added one 12/69 kV transformer | 25EMS42399
412 | SRP_BA | Three Rivers | Transmission Line - Added Three Rivers to White Tanks 230 kV line | 25EMS42400
413 | SRP_BA | Rudd | Transmission Line - Removed Rudd to White Tanks 230 kV line | 25EMS42401
414 | SRP_BA | Rudd | Transmission Line - Removed Rudd to Three Rivers 230 kV line | 25EMS42402
415 | SRP_BA | Rudd | Transmission Line - Added Rudd to Goodyear 230 kV line | 25EMS42403
416 | SRP_BA | Rovey | Transmission Line - Removed Pendergast to Rovey 69 kV line | 25EMS42404
417 | SRP_BA | Honor | Transmission Line - Added Honor to Pico 69 kV line | 25EMS42405
418 | SRP_BA | Henshaw | Transmission Line - Removed Henshaw to Schrader 69 kV line | 25EMS42406
419 | SRP_BA | Delta | Transmission Line - Removed Delta to Schrader 69 kV line | 25EMS42407
420 | SRP_BA | Abel | Transmission Line - Removed Abel to San Tan 230 kV line | 25EMS42408
421 | SRP_BA | Walker | Breaker(s)\ Disconnect(s) - Added one 69 kV disconnect 341 and removed one 69 kV TMP switch 14 | 25EMS42409
422 | SRP_BA | Thunderstone | Breaker(s)\ Disconnect(s) - Added one 69 kV Open Jumper 32 | 25EMS42410
423 | SRP_BA | Scott | Breaker(s)\ Disconnect(s) - Added 69 kv breakers/disconnects 415, 416, 417, 418, 425, 426, 427 and 428 | 25EMS42411
424 | SRP_BA | Schrader | Breaker(s)\ Disconnect(s) - Removed one 69 kV TMP Switch 41 | 25EMS42412
425 | SRP_BA | Rudd | Breaker(s)\ Disconnect(s) - Removed a 500 kV disconnect 9T2A and a 230 kV disconnect 6T2A | 25EMS42413
426 | SRP_BA | Rovey | Breaker(s)\ Disconnect(s) - Removed one 69 kV TMP Switch 13 | 25EMS42414
427 | SRP_BA | Pinal Central | Breaker(s)\ Disconnect(s) - Added one 230 kV Open Jumper 50 | 25EMS42415
428 | SRP_BA | Pico | Breaker(s)\ Disconnect(s) - Added 69 kv breakers/disconnects 331, 332, 333, and 371. Removed TMP switch 3. | 25EMS42416
429 | SRP_BA | Palo Verde | Breaker(s)\ Disconnect(s) - Added one 500 kV Open Jumper 48 | 25EMS42417
430 | SRP_BA | Merle | Breaker(s)\ Disconnect(s) - Removed two 69 kV TMP Switches 42 and 43 | 25EMS42418
431 | SRP_BA | Konos | Breaker(s)\ Disconnect(s) - Added three 69 kV TMP switches 10, 11, and 12. Removed one 69 kV TMP Switch 5 | 25EMS42419
432 | SRP_BA | Hurley | Breaker(s)\ Disconnect(s) - Added one 69 kV breaker 335 | 25EMS42420
433 | SRP_BA | Honor | Breaker(s)\ Disconnect(s) - Added four 69 kV TMP switch 28, 29, 30, 31 | 25EMS42421
434 | SRP_BA | Dinosaur | Breaker(s)\ Disconnect(s) - Added 69 kV TMP Switch 32 | 25EMS42422
435 | SRP_BA | Desert Basin | Breaker(s)\ Disconnect(s) - Added one 230 kV breaker 128 | 25EMS42423
436 | SRP_BA | Alhambra | Breaker(s)\ Disconnect(s) - Added one 69 kV breaker 315 | 25EMS42424
437 | SRP_BA | Pinal Central | Breaker(s)\ Disconnect(s) - Salt River Project Model File PCL | 25EMS42839
438 | SRP_BA | Pinal Central | Breaker(s)\ Disconnect(s) - Salt River Project RC Data Gathering Template PCL | 25EMS42840
439 | TEPC_TOP | NOR_LOOP | Transformer - Updates to transformer impedances and tap steps | 25EMS42094
440 | TEPC_TOP | ORG_GROV | Shunt Cap\Reactor\ SVD¿s - Addition of shunt and breakers in ORG_GROV | 25EMS42095
441 | TSGT |  | Update Gladstone PS Min Tap to 1 | 25EMS42522
442 | TSGT |  | Add the new ICCP provided by TSGT | 25EMS43060
443 | WALC_TOP | SAHUARIT | Generator - Addition of battery stoarge which act as a generation source: TRICO ¿ SAHUARIT BESS (10 mw) | 25EMS42255
444 | WALC_TOP | CARLSON | Generator - Addition of battery stoarge which act as a generation source: MEC ¿ Carlson MEC BESS (15 MW) | 25EMS42256
445 | WALC_TOP | MESQUITE | Generator - Addition of battery stoarge which act as a generation source: SSVEC ¿ Mesquite Apache BESS (10 MW). | 25EMS42257
446 | WALC_TOP | SAHUARIT | Breaker(s)\ Disconnect(s) - Additions of Breakers and switches for the substation | 25EMS42258
447 | WALC_TOP | CARLSON | Breaker(s)\ Disconnect(s) - Additions of Breakers and switches for the substation | 25EMS42259
448 | WALC_TOP | MESQUITE | Breaker(s)\ Disconnect(s) - Additions of Breakers and switches for the substation | 25EMS42260
449 | WALC_TOP | SAHUARIT | Transformer - Added 230/25kv transformer | 25EMS42261
450 | WALC_TOP | CARLSON | Transformer - Added 69/24.9 kv transformer | 25EMS42262
451 | WALC_TOP | MESQUITE | Transformer - Added 69/24.9 kv transformer | 25EMS42263
452 | WALC_TOP | CARLSON | Substation\Load - Substation added | 25EMS42264
453 | WALC_TOP | MESQUITE | Substation\Load - Substation added and two loads at the station | 25EMS42265
454 | WALC_TOP | Hilltop | Breaker(s)\ Disconnect(s) - Switch name changed to HLT 1185 DSC, HLT 1081 DSC | 25EMS42266
455 | WALC_TOP | W_Marana | Breaker(s)\ Disconnect(s) - Remove pseudo switch MRN LD PSD. Change Normally open status to false for breakers 104, 101 and switches 134, 135. | 25EMS42267