## Revision_History
FNM Scope for FNM 26M4_DB140
(Production Week of 4/13/2026)
Revision History
Effective Date | Version | Description
2026-02-11 | 1 | Final scope by due date. The scope is considered finalized without any addendum attached.
California ISO – Public

## NRI
I. NRI Projects
No | PTO | Resource ID | Project Name / Description | Project Key | Capacity (MW) | POD | Additional Information
1 | PGAE |  | Stockton 1 | 24GEN36641 |  |  | Solar
2 | PGAE |  | Stockton 9 | 24GEN36642 |  |  | Solar
3 | PGAE |  | Proxima Solar 1B PMAX Increase | 25GEN50286 |  |  | Solar
4 | PGAE | SNRISA_2_SNRBT1 | Sonrisa BESS | 25NGR48140 |  |  | Non-Generation
5 | SCE | ATHOS_2_AP2BX2 | Athos Power Plant BESS 2 | 25NGR45711 |  |  | Non-Generation
6 | SCE | ATHOS_2_AP1BT2 | Athos Power Plant BESS 1 | 25NGR45712 |  |  | Non-Generation
7 | SCE | ATHOS_2_AP1BT1 | Athos Power Plant BESS 3 | 25NGR45713 |  |  | Non-Generation
8 | SCE | GASKW1_2_GW2BT2 | Gaskell West Alamo BESS | 25NGR47759 |  |  | Non-Generation
9 | NA |  | LAPLMARIG | 25RIG48958 |  |  | RIG Reconfiguration
10 | NA |  | Geen Beanworks D RIG Replacement 2025 | 25RIG49894 |  |  | RIG Reconfiguration
11 | NA |  | Willow Spring Nerc Bal Point Addition | 25RIG50407 |  |  | RIG Reconfiguration
12 | NA |  | Agnews RIG IRG061 Add Secondary IP | 26RIG51037 |  |  | RIG Reconfiguration
13 | NA |  | Delta RIG DELTA Add Secondary IP | 26RIG51038 |  |  | RIG Reconfiguration
14 | NA |  | Feather River RIG IRG 008 Add Secondary IP | 26RIG51039 |  |  | RIG Reconfiguration
15 | NA |  | Geysers RIG IDG105 Add Secondary IP | 26RIG51040 |  |  | RIG Reconfiguration
16 | NA |  | Geysers RIG IDG113 Add Secondary IP | 26RIG51041 |  |  | RIG Reconfiguration
17 | NA |  | Gilroy RIG IRG007 Add Secondary IP | 26RIG51042 |  |  | RIG Reconfiguration
18 | NA |  | Santa Ana Storage 1 RIG IRG456 Add Secondary IP | 26RIG51043 |  |  | RIG Reconfiguration
19 | NA |  | Santa Ana Storage 2 RIG IRG526 Add Secondary IP | 26RIG51044 |  |  | RIG Reconfiguration
20 | NA |  | Santa Ana Storage 3 RIG IRG593 Add Secondary IP | 26RIG51045 |  |  | RIG Reconfiguration
21 | NA |  | King City RIG IRG009 Add Secondary IP | 26RIG51046 |  |  | RIG Reconfiguration
22 | NA |  | Lambie RIG IRG010 Add Secondary IP | 26RIG51047 |  |  | RIG Reconfiguration
23 | NA |  | Los Esteros RIG LECEF Add Secondary IP | 26RIG51048 |  |  | RIG Reconfiguration
24 | NA |  | Los Medanos RIG LOSMDNS Add Secondary IP | 26RIG51049 |  |  | RIG Reconfiguration
25 | NA |  | Metcalf RIG METEC Add Secondary IP | 26RIG51050 |  |  | RIG Reconfiguration
26 | NA |  | NOVA RIG IRG650 Add Secondary IP | 26RIG51051 |  |  | RIG Reconfiguration
27 | NA |  | Otay Mesa RIG IRG002 Add Secondary IP | 26RIG51052 |  |  | RIG Reconfiguration
28 | NA |  | Pastoria RIG LEBECS Add Secondary IP | 26RIG51053 |  |  | RIG Reconfiguration
29 | NA |  | Riverview RIG IRG011 Add Secondary IP | 26RIG51054 |  |  | RIG Reconfiguration
30 | NA |  | Russell City RIG IRG094 Add Secondary IP | 26RIG51055 |  |  | RIG Reconfiguration
31 | NA |  | Sutter RIG IRG450 Add Secondary IP | 26RIG51056 |  |  | RIG Reconfiguration
32 | NA |  | Wolfskill RIG IRG012 Add Secondary IP | 26RIG51057 |  |  | RIG Reconfiguration
33 | NA |  | Yuba City RIG IRG013 Add Secondary IP | 26RIG51058 |  |  | RIG Reconfiguration

## TRAN
II. Transmission Projects
No | PTO | RIMS ID | Project Name | Project Key
1 | PGAE | 14TRANS789352 | Rio Oso Area 230 kV Voltage Support | ET2429
2 | PGAE | 22TRANS22287 | 2024 ¿ Install Airways Bank 3 | ET5073
3 | PGAE | 22TRANS22287 | 2024 ¿ Install Airways Bank 3 | ET5074
4 | PGAE | 25TRANS42842 | HARDING: REBUILD SUBSTATION | ET5475
5 | PGAE | 25TRANS42845 | Bonnie Nook: EM Repl Bank 1 | ET5478
6 | PGAE | 25TRANS48146 | Boronda Bank 1 Replacement | ET5704

## EIM_RC
III. EIM/ RC Projects
No | Entity | Project Name | Project Key
1 | AESO_RC | Update Line impedances at MILO$. | 26EMS50864
2 | AVA_BA | Transmission Line - Removal of AVA TCOR definitions | 26EMS50896
3 | AVA_BA | - ICCP mapping to AVA CIM model | 26EMS51408
4 | AVA_BA | - Note: the ratings in this submittal are SUMMER = High1/High2, and FALL = High3/High4 | 26EMS51409
5 | AVRN_BA | Generator - Updated model to reflect the repower of the Leaning Juniper 2B Wind Farm | 25EMS50505
6 | AZPS_BA | Generator - Added new units at HKFX, DBLX | 25EMS47035
7 | AZPS_BA | Generator - ADDED generators at MECX, KTSX | 25EMS48561
8 | AZPS_BA | Generator - DYD Mapping | 25EMS50149
9 | AZPS_BA | RAS - RAS Displays | 26EMS51248
10 | AZPS_BA | Transmission Line - TCOR Definition | 26EMS51250
11 | AZPS_BA | Substation\Load - Shapefile | 26EMS51251
12 | AZPS_BA | Contingency Definition - Contingency Definitions | 26EMS51252
13 | AZPS_BA | Generator - ICCP Mapping | 26EMS51253
14 | AZPS_BA | Substation\Load - RC Data Gathering | 26EMS51254
15 | AZPS_BA | Generator - DYD Mapping | 26EMS51255
16 | AZPS_BA | Breaker(s)\ Disconnect(s) - Delete: DTK7893 | 26EMS51256
17 | AZPS_BA | Breaker(s)\ Disconnect(s) - Delete: CH3251 | 26EMS51257
18 | AZPS_BA | Breaker(s)\ Disconnect(s) - Delete: SS121 | 26EMS51258
19 | AZPS_BA | Breaker(s)\ Disconnect(s) - Delete: BRDnaT3 | 26EMS51259
20 | AZPS_BA | Breaker(s)\ Disconnect(s) - Delete: BRDnaSAR | 26EMS51260
21 | AZPS_BA | Breaker(s)\ Disconnect(s) - Delete: QS561 | 26EMS51261
22 | AZPS_BA | Breaker(s)\ Disconnect(s) - Delete: MX161F | 26EMS51262
23 | AZPS_BA | Breaker(s)\ Disconnect(s) - Delete: MGMG761K | 26EMS51263
24 | AZPS_BA | Breaker(s)\ Disconnect(s) - Delete: MG861F | 26EMS51264
25 | AZPS_BA | Breaker(s)\ Disconnect(s) - Delete: SPDU8140 | 26EMS51265
26 | AZPS_BA | Breaker(s)\ Disconnect(s) - Delete: MGN2063 | 26EMS51266
27 | AZPS_BA | Breaker(s)\ Disconnect(s) - Delete: MGN2061 | 26EMS51267
28 | AZPS_BA | Breaker(s)\ Disconnect(s) - Delete: OCGT2 | 26EMS51268
29 | AZPS_BA | Breaker(s)\ Disconnect(s) - Delete: CHST3 | 26EMS51269
30 | AZPS_BA | Breaker(s)\ Disconnect(s) - Delete: HKFXnaPV SF | 26EMS51270
31 | AZPS_BA | Breaker(s)\ Disconnect(s) - Delete: HKFXnaBESS SF | 26EMS51271
32 | AZPS_BA | Breaker(s)\ Disconnect(s) - Delete: MGN2062 | 26EMS51272
33 | AZPS_BA | Transmission Line - Delete: Line_BRD-SAR_69KV | 26EMS51273
34 | AZPS_BA | Transmission Line - Delete: Line_WT-BRD_69KV | 26EMS51274
35 | AZPS_BA | Generator - Rename: 34.5KVBESS A_TGU | 26EMS51275
36 | AZPS_BA | Generator - Rename: 34.5KVSLR1 A_TGU | 26EMS51276
37 | AZPS_BA | Generator - Rename: 34.5KVBESS A_TGU | 26EMS51277
38 | AZPS_BA | Generator - Rename: 34.5KVnaBESS1 A_TGU | 26EMS51278
39 | AZPS_BA | Generator - Rename: CRNX naBESS1 A 34.5KV | 26EMS51279
40 | AZPS_BA | Generator - Rename: CRNX SLR A 34.5KV | 26EMS51280
41 | AZPS_BA | Generator - Update MinQ & MaxQ: CHKX SS1+2EQG 500KV | 26EMS51281
42 | AZPS_BA | Generator - Update MinQ & MaxQ: HDW AGCX EQG 500KV | 26EMS51282
43 | AZPS_BA | Breaker(s)\ Disconnect(s) - Rename: CRNXSW 35-1 | 26EMS51283
44 | AZPS_BA | Breaker(s)\ Disconnect(s) - Rename: CRNXSW 35-2 | 26EMS51284
45 | AZPS_BA | Breaker(s)\ Disconnect(s) - Rename: CRNXSW 500-A | 26EMS51285
46 | AZPS_BA | Breaker(s)\ Disconnect(s) - Rename: CRNXSW 500-1 | 26EMS51286
47 | AZPS_BA | Breaker(s)\ Disconnect(s) - Rename: CRNXSW 500-2 | 26EMS51287
48 | AZPS_BA | Breaker(s)\ Disconnect(s) - Rename: DLN1554 | 26EMS51288
49 | AZPS_BA | Breaker(s)\ Disconnect(s) - Rename: DLN1553 | 26EMS51289
50 | AZPS_BA | Breaker(s)\ Disconnect(s) - Rename: DLN1551 | 26EMS51290
51 | AZPS_BA | Breaker(s)\ Disconnect(s) - Rename: DLN1455 | 26EMS51291
52 | AZPS_BA | Breaker(s)\ Disconnect(s) - Rename: DLN1351 | 26EMS51292
53 | AZPS_BA | Breaker(s)\ Disconnect(s) - Rename: CRNX35-4 | 26EMS51293
54 | AZPS_BA | Breaker(s)\ Disconnect(s) - Rename: CRNX35-11 | 26EMS51294
55 | AZPS_BA | Breaker(s)\ Disconnect(s) - Rename: CRNX500-7 | 26EMS51295
56 | AZPS_BA | Breaker(s)\ Disconnect(s) - Rename: CRNX500-1 | 26EMS51296
57 | AZPS_BA | Breaker(s)\ Disconnect(s) - Rename: CRNX500-2 | 26EMS51297
58 | AZPS_BA | Breaker(s)\ Disconnect(s) - Rename: DLN1552 | 26EMS51298
59 | AZPS_BA | Breaker(s)\ Disconnect(s) - Rename: DLN1456 | 26EMS51299
60 | AZPS_BA | Breaker(s)\ Disconnect(s) - Add: CRNXSW 35-1 | 26EMS51300
61 | AZPS_BA | Breaker(s)\ Disconnect(s) - Add: CRNXSW 35-2 | 26EMS51301
62 | AZPS_BA | Breaker(s)\ Disconnect(s) - Add: CRNXSW 500-A | 26EMS51302
63 | AZPS_BA | Breaker(s)\ Disconnect(s) - Add: CRNXSW 500-1 | 26EMS51303
64 | AZPS_BA | Breaker(s)\ Disconnect(s) - Add: CRNXSW 500-2 | 26EMS51304
65 | AZPS_BA | Breaker(s)\ Disconnect(s) - Add: DLN1554 | 26EMS51305
66 | AZPS_BA | Breaker(s)\ Disconnect(s) - Add: DLN1553 | 26EMS51306
67 | AZPS_BA | Breaker(s)\ Disconnect(s) - Add: DLN1551 | 26EMS51307
68 | AZPS_BA | Breaker(s)\ Disconnect(s) - Add: DLN1455 | 26EMS51308
69 | AZPS_BA | Breaker(s)\ Disconnect(s) - Add: DLN1351 | 26EMS51309
70 | AZPS_BA | Substation\Load - Rename Substation: HKFX to CRNX | 26EMS51310
71 | AZPS_BA | Shunt Cap\Reactor\ SVD¿s - Update b per section: WCX CB32 A 34.5KV | 26EMS51311
72 | AZPS_BA | Shunt Cap\Reactor\ SVD¿s - Update b per section: WCX CB31 A 34.5KV | 26EMS51312
73 | AZPS_BA | Shunt Cap\Reactor\ SVD¿s - Update b per section: WCX CB21 A 34.5KV | 26EMS51313
74 | AZPS_BA | Shunt Cap\Reactor\ SVD¿s - Update b per section: WCX CB11 A 34.5KV | 26EMS51314
75 | AZPS_BA | Breaker(s)\ Disconnect(s) - Update Caiso Name: CRNX35-4 | 26EMS51315
76 | AZPS_BA | Breaker(s)\ Disconnect(s) - Update Caiso Name: CRNX35-11 | 26EMS51316
77 | AZPS_BA | Breaker(s)\ Disconnect(s) - Update Caiso Name: CRNX500-7 | 26EMS51317
78 | AZPS_BA | Breaker(s)\ Disconnect(s) - Update Caiso Name: CRNX500-1 | 26EMS51318
79 | AZPS_BA | Breaker(s)\ Disconnect(s) - Update Caiso Name: CRNX500-2 | 26EMS51319
80 | AZPS_BA | Breaker(s)\ Disconnect(s) - Update Caiso Name: DLN1552 | 26EMS51320
81 | AZPS_BA | Breaker(s)\ Disconnect(s) - Update Caiso Name: DLN1456 | 26EMS51321
82 | AZPS_BA | Substation\Load - Add: PETX | 26EMS51322
83 | AZPS_BA | Substation\Load - Add: RAP | 26EMS51323
84 | AZPS_BA | Substation\Load - Add: CTFX | 26EMS51324
85 | AZPS_BA | Shunt Cap\Reactor\ SVD¿s - Add: CC RE30 A 230KV | 26EMS51325
86 | AZPS_BA | Shunt Cap\Reactor\ SVD¿s - Add: CC RE29 A 230KV | 26EMS51326
87 | AZPS_BA | Shunt Cap\Reactor\ SVD¿s - Add: RAP CB1 A 230KV | 26EMS51327
88 | AZPS_BA | Generator - Add: 34.5KVPV A_TGU | 26EMS51328
89 | AZPS_BA | Generator - Add: 34.5KVSLR2 A_TGU | 26EMS51329
90 | AZPS_BA | Generator - Add: 69KVPV3 A_TGU | 26EMS51330
91 | AZPS_BA | Generator - Add: 69KVPV2 A_TGU | 26EMS51331
92 | AZPS_BA | Generator - Add: 69KVPV1 A_TGU | 26EMS51332
93 | AZPS_BA | Generator - Add: 34.5KVnaBESS A_TGU | 26EMS51333
94 | AZPS_BA | Generator - Add: 34.5KVnaBESS2 A_TGU | 26EMS51334
95 | AZPS_BA | Generator - Add: 69KVBESS3 A_TGU | 26EMS51335
96 | AZPS_BA | Generator - Add: 69KVBESS2 A_TGU | 26EMS51336
97 | AZPS_BA | Generator - Add: 69KVBESS1 A_TGU | 26EMS51337
98 | AZPS_BA | Generator - Add: PETX naBESS A 34.5KV | 26EMS51338
99 | AZPS_BA | Generator - Add: CRNX naBESS2 A 34.5KV | 26EMS51339
100 | AZPS_BA | Generator - Add: PETX PV A 34.5KV | 26EMS51340
101 | AZPS_BA | Generator - Add: CRNX SLR2 A 34.5KV | 26EMS51341
102 | AZPS_BA | Generator - Add: CTFX BESS3 A 34.5KV | 26EMS51342
103 | AZPS_BA | Generator - Add: CTFX BESS2 A 34.5KV | 26EMS51343
104 | AZPS_BA | Generator - Add: CTFX BESS1 A 34.5KV | 26EMS51344
105 | AZPS_BA | Generator - Add: CTFX PV3 A 34.5KV | 26EMS51345
106 | AZPS_BA | Generator - Add: CTFX PV2 A 34.5KV | 26EMS51346
107 | AZPS_BA | Generator - Add: CTFX PV1 A 34.5KV | 26EMS51347
108 | AZPS_BA | Transformer - Add: PETX | 26EMS51348
109 | AZPS_BA | Transformer - Add: PETX | 26EMS51349
110 | AZPS_BA | Transformer - Add: PETX | 26EMS51350
111 | AZPS_BA | Transformer - Add: CRNX | 26EMS51351
112 | AZPS_BA | Transformer - Add: CRNX | 26EMS51352
113 | AZPS_BA | Transformer - Add: SS | 26EMS51353
114 | AZPS_BA | Transformer - Add: CTFX | 26EMS51354
115 | AZPS_BA | Transformer - Add: CTFX | 26EMS51355
116 | AZPS_BA | Transformer - Add: CTFX | 26EMS51356
117 | AZPS_BA | Breaker(s)\ Disconnect(s) - Add: VD1042 | 26EMS51357
118 | AZPS_BA | Breaker(s)\ Disconnect(s) - Add: SS122 | 26EMS51358
119 | AZPS_BA | Breaker(s)\ Disconnect(s) - Add: RAP122 | 26EMS51359
120 | AZPS_BA | Breaker(s)\ Disconnect(s) - Add: RAP422 | 26EMS51360
121 | AZPS_BA | Breaker(s)\ Disconnect(s) - Add: RAP1322 | 26EMS51361
122 | AZPS_BA | Breaker(s)\ Disconnect(s) - Add: RAP526 | 26EMS51362
123 | AZPS_BA | Breaker(s)\ Disconnect(s) - Add: RAP1126 | 26EMS51363
124 | AZPS_BA | Breaker(s)\ Disconnect(s) - Add: RAP826 | 26EMS51364
125 | AZPS_BA | Breaker(s)\ Disconnect(s) - Add: RAP1222 | 26EMS51365
126 | AZPS_BA | Breaker(s)\ Disconnect(s) - Add: RAP922 | 26EMS51366
127 | AZPS_BA | Breaker(s)\ Disconnect(s) - Add: RAP622 | 26EMS51367
128 | AZPS_BA | Breaker(s)\ Disconnect(s) - Add: RAP1426 | 26EMS51368
129 | AZPS_BA | Breaker(s)\ Disconnect(s) - Add: QS562 | 26EMS51369
130 | AZPS_BA | Breaker(s)\ Disconnect(s) - Add: PETX52-T4 | 26EMS51370
131 | AZPS_BA | Breaker(s)\ Disconnect(s) - Add: PETX52-T2 | 26EMS51371
132 | AZPS_BA | Breaker(s)\ Disconnect(s) - Add: PETX52-T3 | 26EMS51372
133 | AZPS_BA | Breaker(s)\ Disconnect(s) - Add: PETX52-L1 | 26EMS51373
134 | AZPS_BA | Breaker(s)\ Disconnect(s) - Add: PETXPV BKR | 26EMS51374
135 | AZPS_BA | Breaker(s)\ Disconnect(s) - Add: PETXBESS BKR | 26EMS51375
136 | AZPS_BA | Breaker(s)\ Disconnect(s) - Add: JSTXBESS BKR | 26EMS51376
137 | AZPS_BA | Breaker(s)\ Disconnect(s) - Add: DLN556 | 26EMS51377
138 | AZPS_BA | Breaker(s)\ Disconnect(s) - Add: DLN452 | 26EMS51378
139 | AZPS_BA | Breaker(s)\ Disconnect(s) - Add: DLN556 | 26EMS51379
140 | AZPS_BA | Breaker(s)\ Disconnect(s) - Add: CTFXnaSF BESS3 Gen | 26EMS51380
141 | AZPS_BA | Breaker(s)\ Disconnect(s) - Add: CTFXnaSF BESS2 Gen | 26EMS51381
142 | AZPS_BA | Breaker(s)\ Disconnect(s) - Add: CTFXnaSF BESS1 Gen | 26EMS51382
143 | AZPS_BA | Breaker(s)\ Disconnect(s) - Add: CTFXnaSF BESS3 Charg | 26EMS51383
144 | AZPS_BA | Breaker(s)\ Disconnect(s) - Add: CTFXnaSF BESS2 Charg | 26EMS51384
145 | AZPS_BA | Breaker(s)\ Disconnect(s) - Add: CTFXnaSF BESS1 Charge | 26EMS51385
146 | AZPS_BA | Breaker(s)\ Disconnect(s) - Add: CTFX52-U3 | 26EMS51386
147 | AZPS_BA | Breaker(s)\ Disconnect(s) - Add: CTFX52-U2 | 26EMS51387
148 | AZPS_BA | Breaker(s)\ Disconnect(s) - Add: CTFX52-U1 | 26EMS51388
149 | AZPS_BA | Breaker(s)\ Disconnect(s) - Add: CTFX52-L1 | 26EMS51389
150 | AZPS_BA | Breaker(s)\ Disconnect(s) - Add: CTFXBESS3 | 26EMS51390
151 | AZPS_BA | Breaker(s)\ Disconnect(s) - Add: CTFXBESS2 | 26EMS51391
152 | AZPS_BA | Breaker(s)\ Disconnect(s) - Add: CTFXBESS1 | 26EMS51392
153 | AZPS_BA | Breaker(s)\ Disconnect(s) - Add: CTFXPV3 | 26EMS51393
154 | AZPS_BA | Breaker(s)\ Disconnect(s) - Add: CTFXPV2 | 26EMS51394
155 | AZPS_BA | Breaker(s)\ Disconnect(s) - Add: CTFXPV1 | 26EMS51395
156 | AZPS_BA | Breaker(s)\ Disconnect(s) - Add: CRNX500-4 | 26EMS51396
157 | AZPS_BA | Breaker(s)\ Disconnect(s) - Add: CRNX500-3 | 26EMS51397
158 | AZPS_BA | Breaker(s)\ Disconnect(s) - Add: CRNX35-24 | 26EMS51398
159 | AZPS_BA | Breaker(s)\ Disconnect(s) - Add: CRNXSLR1 BKR | 26EMS51399
160 | AZPS_BA | Breaker(s)\ Disconnect(s) - Add: CRNXSLR2 BKR | 26EMS51400
161 | AZPS_BA | Breaker(s)\ Disconnect(s) - Add: CRNXBESS1 BKR | 26EMS51401
162 | AZPS_BA | Breaker(s)\ Disconnect(s) - Add: CRNXBESS2 BKR | 26EMS51402
163 | AZPS_BA | Breaker(s)\ Disconnect(s) - Add: CH952 | 26EMS51403
164 | AZPS_BA | Breaker(s)\ Disconnect(s) - Add: CC2922 | 26EMS51404
165 | AZPS_BA | Breaker(s)\ Disconnect(s) - Add: CC3022 | 26EMS51405
166 | AZPS_BA | Breaker(s)\ Disconnect(s) - Add: BHVXBESS BKR | 26EMS51406
167 | AZPS_BA | Transmission Line - Add: Line_SAR-WT_69KV, Line_CTFX-CAZX_500KV, Line_SBR-RAP_230KV, Line_CON-RAP_230KV, Line_PETX-CH_500KV | 26EMS51407
168 | BANC_BA | Transformer - Changed voltage level of transformer and topology | 26EMS51440
169 | BANC_BA | Transmission Line - Line Rating changes. | 26EMS51441
170 | BANC_BA | Transformer - Changed tap settings | 26EMS51442
171 | BANC_BA | Transformer - Replace 2 transformers with 1 in each substation | 26EMS51443
172 | BANC_BA | Breaker(s)\ Disconnect(s) - Removing disconnect 3502 | 26EMS51444
173 | BANC_BA | Substation\Load - Adding new Station along with generating units and equipment | 26EMS51445
174 | BCHA_RC | Substation\Load - Deleted JUL Substation | 26EMS50990
175 | BCHA_RC | Transformer - Deleted T1 | 26EMS50991
176 | BCHA_RC | Transmission Line - Deleted 1L130 | 26EMS50992
177 | BCHA_RC | Transmission Line - Deleted 25F51JUL_RRH | 26EMS50993
178 | BCHA_RC | Transformer - Added new T11 -T16 | 26EMS50994
179 | BCHA_RC | Transmission Line - Added new KGH_25F54 | 26EMS50995
180 | BCHA_RC | N/A - Updated ICCP mapping file | 26EMS50996
181 | BPAT_BA | Transmission Line - Dynamic line ratings ICCP point list. | 25EMS50522
182 | BPAT_BA | Transmission Line - TCOR Definition update. | 25EMS50673
183 | BPAT_BA | Transmission Line - TCOR Definition update. | 26EMS50894
184 | BPAT_BA | RAS - BPA RAS model updates due to new solar gen energizing. | 26EMS50895
185 | BPAT_BA | Substation\Load - Fixed line connection to the switches. | 26EMS51230
186 | BPAT_BA | Substation\Load - Removed disconnect 60016. | 26EMS51231
187 | BPAT_BA | Substation\Load - Fixed line connection to the switches. | 26EMS51232
188 | BPAT_BA | Substation\Load - Added temp switches and new future tap switches. | 26EMS51233
189 | BPAT_BA | Substation\Load - Removed retired PCB 545 bay. | 26EMS51234
190 | BPAT_BA | Substation\Load - Fixed the model. | 26EMS51235
191 | BPAT_BA | Substation\Load - Removed temp switches. | 26EMS51236
192 | BPAT_BA | Substation\Load - Removed all 300kV devices and bus. | 26EMS51237
193 | BPAT_BA | Substation\Load - Removed all 300kV devices and bus. | 26EMS51238
194 | BPAT_BA | Substation\Load - Station rebuild. Added 3 new switches that will replace old ones. Temp switches used to transfer from old to new switches. | 26EMS51239
195 | BPAT_BA | Substation\Load - Removed LINK BY_T2 and added switch SW815 and PCB CS208. | 26EMS51240
196 | BPAT_BA | Substation\Load - Removed temp switches and changed type to swtich B403 to QBD. | 26EMS51241
197 | BPAT_BA | Substation\Load - Added temp jumpers to connect to new RAILRDAV tap station. | 26EMS51242
198 | BPAT_BA | Substation\Load - Added temp jumpers to connect to new RAILRDAV tap station. | 26EMS51243
199 | BPAT_BA | Substation\Load - New tap station added. | 26EMS51244
200 | BPAT_BA | Generator - Removed retired generation station. | 26EMS51245
201 | BPAT_BA | Contingency Definition - BPA Contingency List. BFR removes affective on 4/1/2026. | 26EMS51246
202 | BPAT_TOP | Transmission Line - Added Bangor-PSE Foss Corner 115kV line per US Navy Bangor TOP agreement, removed retired Pearl-Sherwood No 1&2 230kV line, renamed Pearl-Sherwood 1&2 No 1 230kV line to Pearl-Sherwood No 1 230kV line, renamed Pearl-Sherwood 1&2 No 2 230kV line to Pearl-Sherwood No 2 230kV line, removed retired Boundary-Waneta No 1 230kV line. | 26EMS50938
203 | BPAT_TOP | Transmission Line - Addresses Request # 6.14 in RC Data Specification. Contains Line routing for all lines 100 kV and above. Added new Hungry Horse-Columbia Falls No 3 230kV line. Data in shapefile is as-built. | 26EMS50976
204 | CEN_BA | Breaker(s)\ Disconnect(s) - Addition switches in MCI | 25EMS50659
205 | CEN_BA | Breaker(s)\ Disconnect(s) - Addition switches in MCI | 25EMS50660
206 | CEN_BA | Breaker(s)\ Disconnect(s) - Addition switches in MCI | 25EMS50661
207 | CEN_BA | Transmission Line - modify TJI 93630 Conection | 25EMS50662
208 | CEN_BA | Transmission Line - modify TJI 93630 Conection | 25EMS50663
209 | CEN_BA | Transmission Line - modify TJI 93630 Conection | 25EMS50664
210 | CEN_BA | Substation\Load - Eliminate 161 kV part | 26EMS51122
211 | CEN_BA | Substation\Load - Eliminate 161 kV part | 26EMS51123
212 | CEN_BA | Transmission Line - Aggregate line | 26EMS51126
213 | CEN_BA | Transmission Line - Aggregate line | 26EMS51127
214 | CEN_BA | Transmission Line - Aggregate line | 26EMS51128
215 | CEN_BA | Transmission Line - Aggregate line | 26EMS51135
216 | CEN_BA | Transmission Line - Aggregate line | 26EMS51136
217 | CEN_BA | Transmission Line - Aggregate line | 26EMS51137
218 | EPE_TOP | Breaker(s)\ Disconnect(s) - Addition of GCB_1556B circuit breaker | 25EMS47235
219 | EPE_TOP | Substation\Load - Removal of Luna 345 KV retired bus voltage | 26EMS51217
220 | EPE_TOP | Substation\Load - Removal of 69kv voltage level and associated equipment | 26EMS51218
221 | EPE_TOP | Substation\Load - Removal of 69kv Felipe Station | 26EMS51219
222 | EPE_TOP | Substation\Load - Addition of Seafox load to McCloud East station | 26EMS51220
223 | EPE_TOP | Substation\Load - Addition of KV measurements to Mann feeders | 26EMS51221
224 | EPE_TOP | Transmission Line - Addition of 115kv VER_JUP_TIE interconnection | 26EMS51222
225 | EPE_TOP | Breaker(s)\ Disconnect(s) - Addition of 115kv 0516B breaker at Verde station | 26EMS51223
226 | EPE_TOP | Substation\Load - Addition of Jupiter Borderplex 115 KV station | 26EMS51224
227 | EPE_TOP | Transformer - Addition of 115/14kv T3 XFMR and switchgear to Global Reach station | 26EMS51225
228 | EPE_TOP | Substation\Load - Updating Farmer 24 KV switchgear configuration | 26EMS51226
229 | EPE_TOP | Generator - Addition of NorthLoop 8 MW/32MWH BESS to Clint station Resource ID: CLI_6_NLOOP_BAT | 26EMS51227
230 | EPE_TOP | Substation\Load - Addition of KV measurements to Ascarate feeders | 26EMS51228
231 | EPE_TOP | Transmission Line - Addition of 69kv 21600 EWT-SAF line | 26EMS51229
232 | GCPD_BA | POMONAHE_WANAPUM_230 tieline. | 26EMS50975
233 | GCPD_TOP | Substation\Load - A new ring bus and distribution substation are being installed at the South Ephrata location. No transmission lines are being built and no new transmission line sections are being created. New contingency definitions created. | 25EMS50504
234 | GWA | Fix Resource ID | 26EMS51511
235 | IID_TOP | Generator - Generators Information | 25EMS49795
236 | IID_TOP | Generator - MaxOperatingP Update for Generators | 25EMS49796
237 | IPCO_BA | - IRO-0104.10 BES Idenfification | 25EMS50665
238 | IPCO_BA | Substation\Load - Delete ConformLoad: NTSD 015A | 26EMS51067
239 | IPCO_BA | Substation\Load - Delete ConformLoad: BTLR MOBILE | 26EMS51068
240 | IPCO_BA | Transformer - Add PowerTransformers: BTLR T131,BTLR T132 | 26EMS51069
241 | IPCO_BA | Breaker(s)\ Disconnect(s) - ADD Breaker/Disconnects: CRIM 89M1, CRIM 52L | 26EMS51070
242 | IPCO_BA | Substation\Load - New Station COBS | 26EMS51071
243 | IPCO_BA | Substation\Load - New Station COSR | 26EMS51072
244 | IPCO_BA | Substation\Load - New Station CRIM | 26EMS51073
245 | IPCO_BA | Breaker(s)\ Disconnect(s) - Delete Breaker/Disconnects: BRDY CUT1, BRDY CUT2, BRDY CUT3 | 26EMS51074
246 | IPCO_BA | Breaker(s)\ Disconnect(s) - Add Breaker/Disconnects: EAGL 131X, EAGL 131Z, EAGL 132Z | 26EMS51075
247 | IPCO_BA | Breaker(s)\ Disconnect(s) - Add: OBPR 233H | 26EMS51076
248 | IPCO_BA | Breaker(s)\ Disconnect(s) - Add: SCSU 041X. UPDATED: SCSU 132X, SCSU MBEZ, SCSU MBEL. DELETE: SCSU 131H, SCSU JMP1, SCSU 101Z | 26EMS51077
249 | IPCO_BA | Breaker(s)\ Disconnect(s) - Add Breaker/Disconnects: KBLY CUT4, KBLY CUT1 | 26EMS51078
250 | IPCO_BA | Breaker(s)\ Disconnect(s) - Add Breaker/Disconnects: KBJN CUT5, PSTP-KBJN 104T9, KBJN CUT3. Update exsisting KBJN-KBLY 104T9 to KBJN-KBLY 104T9_OLD, | 26EMS51079
251 | IPCO_BA | Breaker(s)\ Disconnect(s) - Add Breaker/Disconnects: ELMR CUT1, ELMR CUT2 | 26EMS51080
252 | IPCO_BA | Breaker(s)\ Disconnect(s) - Add Breaker/Disconnects: KCHM 131H, KCHM 102A, KCHM 103C, KCHM TMP 2, KCHM 132H, KCHM 104A, KCHM SHOOFLY, KCHM 102B, KCHM 101C, KCHM 104B, KCHM TMP 1, KCHM 101Y, KCHM 102C, KCHM 101A, KCHM 103A, KCHM 103B, KCHM 101B, KCHM 104C | 26EMS51081
253 | IPCO_BA | Breaker(s)\ Disconnect(s) - Add Breaker/Disconnects: DNPR 205B, DNPR CUT2, DNPR 205C, DNPR CUT3, DNPR 205A, DNPR CUT1, DNPR 206X, | 26EMS51082
254 | IPCO_BA | Breaker(s)\ Disconnect(s) - Add Breaker/Disconnects: BTLR 018A, BTLR 014A, BTLR 013A, BTLR 012Z, BTLR 011A, BTLR 021Z, BTLR 017A, BTLR 015A, BTLR 012A, BTLR 016A, BTLR 022Z, BTLR 131L, BTLR 132L, BTLR 011Z | 26EMS51083
255 | IPCO_BA | Breaker(s)\ Disconnect(s) - Add Breaker/Disconnects: SWML 103C, SWML 131L, SWML 105B, SWML 131Z, SWML 101C, SWML 012A, SWML 011Z, SWML 013A, SWML 014A, SWML 101T, SWML 021Z, SWML 103B, SWML 131X, SWML 011A | 26EMS51084
256 | IPCO_BA | Breaker(s)\ Disconnect(s) - Addition of Breakers/Disconnects: SLTP CUT1 | 26EMS51085
257 | IPCO_BA | Transmission Line - Add New Transmission Lines: SWML-SLTP, ELMR-SLTP, DNPR-SLTP | 26EMS51086
258 | IPCO_BA | Substation\Load - New Station SLTP | 26EMS51087
259 | IPCO_BA | Substation\Load - New Station SWML and Loads: SWML 014A_LD, SWML 013A_LD, SWML 011A_LD, SWML 012A_LD, | 26EMS51088
260 | IPCO_BA | Breaker(s)\ Disconnect(s) - Add Breaker/Disconnects: NTSD 015A, NTSD 018A, NTSD 022Z, NTSD 012Z, NTSD 016A, NTSD 017A, | 26EMS51089
261 | IPCO_BA | Substation\Load - Add Load for M/C#2: NTSD 015, NTSD 016, NTSD 017, NTSD 018 | 26EMS51090
262 | IPCO_BA | Transformer - Add New Transformers: PRNG T161, PRNG T231 | 26EMS51091
263 | IPCO_BA | Breaker(s)\ Disconnect(s) - Addition of Breakers/Disconnects: PRNG 134X, PRNG 135Z, PRNG 171A, PRNG 112X, PRNG 108A, PRNG 107A, PRNG 104B, PRNG 201C, PRNG 108C, PRNG 161L, PRNG 110B, PRNG 135X, PRNG 231L, PRNG 201A, PRNG 106B, PRNG 112Z, PRNG 171C, PRNG 107X, PRNG 110C, PRNG 107B, P | 26EMS51092
264 | IPCO_BA | Transmission Line - Add New Transmission Lines: PRNG-ANTS2, PRNG-SCVL1, PRNG-ANTS1, PRNG-SCVL2 | 26EMS51093
265 | IPCO_BA | Substation\Load - New Transmission Station PRNG | 26EMS51094
266 | IPCO_BA | Transformer - Add Transformer PRFS T131 | 26EMS51095
267 | IPCO_BA | Substation\Load - New Station PSTP | 26EMS51096
268 | IPCO_BA | Transmission Line - Add New Transmission Lines: PSTP-PRFS, PSTP-KBJN, KBLY-PSTP | 26EMS51097
269 | IPCO_BA | Breaker(s)\ Disconnect(s) - Add Breaker/Disconnects: PRFS 011A, PRFS 011Z, PRFS 013A, PRFS 014A, PRFS 021Z, PRFS 101B, PRFS 101C, PRFS 101X, PRFS 102X, PRFS 131L, PRFS 131X, PRFS CUT2, PRFS012A | 26EMS51098
270 | IPCO_BA | Substation\Load - New Station PRFS, Feeder Loads 011A, 012A, 013A,014A | 26EMS51099
271 | IPCO_BA | Generator - New Generator: SOURCE = Battery _baeff326-3dbf-411e-aba3-a5fa8ff0a3ee, COBS_2_BSP1 | 26EMS51100
272 | IPCO_BA | Generator - New Generator: SOURCE = Solar, _6cb51e91-c3ed-41ba-b428-d499686dbb60, COSR_2_SOLAR | 26EMS51101
273 | IPCO_BA | Contingency Definition - NEW CONTINGENCY FOR PRNG | 26EMS51102
274 | IPCO_BA | Transformer - All ICCP Object IDs for IPCO_BA FERC881 Dynamic MVA. | 26EMS51103
275 | LDWP_BA | Contingency Definition - Update Victorville Bank K Contingency | 26EMS51447
276 | LDWP_BA | Generator - Addition of Cape Geothermal (26SCME5672) | 26EMS51448
277 | LDWP_BA | Substation\Load - Addition of Cape Geothermal (26SCME5672) | 26EMS51449
278 | LDWP_BA | Substation\Load - Addition of Cape Geothermal (26SCME5672) | 26EMS51450
279 | NEVP_TOP | Breaker(s)\ Disconnect(s) - Updated ICCP/CIM measurements | 26EMS51142
280 | NEVP_TOP | Breaker(s)\ Disconnect(s) - Updated ICCP/CIM measurements | 26EMS51143
281 | NEVP_TOP | Breaker(s)\ Disconnect(s) - Updated ICCP/CIM measurements | 26EMS51144
282 | NEVP_TOP | Breaker(s)\ Disconnect(s) - Updated ICCP/CIM measurements | 26EMS51145
283 | NEVP_TOP | Transformer - 230/69 XFMR #2 Upgrade | 26EMS51146
284 | NEVP_TOP | Substation\Load - New substation | 26EMS51147
285 | NEVP_TOP | Transmission Line - Added line fold of SPARROW | 26EMS51148
286 | NEVP_TOP | Transmission Line - Added line fold of SPARROW | 26EMS51149
287 | NEVP_TOP | Breaker(s)\ Disconnect(s) - Added disconnect | 26EMS51150
288 | NEVP_TOP | Substation\Load - Updated ICCP/CIM measurements | 26EMS51151
289 | NEVP_TOP | Substation\Load - Updated ICCP/CIM measurements | 26EMS51152
290 | NEVP_TOP | Substation\Load - Updated ICCP/CIM measurements | 26EMS51153
291 | NEVP_TOP | Substation\Load - Updated ICCP/CIM measurements | 26EMS51154
292 | NEVP_TOP | Substation\Load - Updated ICCP/CIM measurements | 26EMS51155
293 | NEVP_TOP | Substation\Load - Updated ICCP/CIM measurements | 26EMS51156
294 | NEVP_TOP | Substation\Load - Updated ICCP/CIM measurements | 26EMS51157
295 | NEVP_TOP | Substation\Load - Updated ICCP/CIM measurements | 26EMS51158
296 | NEVP_TOP | Substation\Load - Updated ICCP/CIM measurements | 26EMS51159
297 | NEVP_TOP | Substation\Load - Updated ICCP/CIM measurements | 26EMS51160
298 | NEVP_TOP | Substation\Load - Updated ICCP/CIM measurements | 26EMS51161
299 | NEVP_TOP | Substation\Load - Updated ICCP/CIM measurements | 26EMS51162
300 | NEVP_TOP | Substation\Load - Updated ICCP/CIM measurements | 26EMS51163
301 | NEVP_TOP | Substation\Load - Updated ICCP/CIM measurements | 26EMS51164
302 | NEVP_TOP | Substation\Load - Updated ICCP/CIM measurements | 26EMS51165
303 | NEVP_TOP | Substation\Load - Updated ICCP/CIM measurements | 26EMS51166
304 | NEVP_TOP | Breaker(s)\ Disconnect(s) - Removed duplicate disconnects | 26EMS51167
305 | NEVP_TOP | Breaker(s)\ Disconnect(s) - Removed pseudo breakers | 26EMS51168
306 | NEVP_TOP | Substation\Load - Removed ICCP/CIM measurements | 26EMS51169
307 | NEVP_TOP | Breaker(s)\ Disconnect(s) - Removed ICCP/CIM measurements | 26EMS51170
308 | NEVP_TOP | Substation\Load - Removed/Updated ICCP/CIM measurements | 26EMS51171
309 | NEVP_TOP | Substation\Load - Removed ICCP/CIM measurements | 26EMS51172
310 | NEVP_TOP | Substation\Load - Removed/Updated ICCP/CIM measurements | 26EMS51173
311 | NEVP_TOP | Breaker(s)\ Disconnect(s) - Removed ICCP/CIM measurements | 26EMS51174
312 | NEVP_TOP | Transformer - Removed ICCP/CIM measurements | 26EMS51175
313 | NEVP_TOP | Transmission Line - Removed ICCP/CIM measurements | 26EMS51176
314 | NEVP_TOP | Substation\Load - Removed ICCP/CIM measurements | 26EMS51177
315 | NEVP_TOP | Substation\Load - Removed ICCP/CIM measurements | 26EMS51178
316 | NEVP_TOP | Breaker(s)\ Disconnect(s) - Removed ICCP/CIM measurements | 26EMS51179
317 | NEVP_TOP | Transmission Line - Removed ICCP/CIM measurements | 26EMS51180
318 | NEVP_TOP | Substation\Load - Updated CIM measurements | 26EMS51181
319 | NEVP_TOP | Substation\Load - Updated CIM measurements | 26EMS51182
320 | NEVP_TOP | Transmission Line - Added line re-termination to WLKR RVR | 26EMS51183
321 | NEVP_TOP | Generator - Removed old coal generators | 26EMS51184
322 | NEVP_TOP | Breaker(s)\ Disconnect(s) - Removed pseudo breakers | 26EMS51185
323 | NEVP_TOP | Breaker(s)\ Disconnect(s) - Removed pseudo breakers | 26EMS51186
324 | NEVP_TOP | Transmission Line - Added line re-termination to WLKR RVR | 26EMS51187
325 | NWMT | Curve Update GN_COLST_NW | 26EMS51466
326 | NWMT_TOP | Contingency Definition - | 26EMS51188
327 | NWMT_TOP | Breaker(s)\ Disconnect(s) - Switch additions, removals, and renames | 26EMS51189
328 | NWMT_TOP | Transmission Line - Transmission line limit changes, renames, and RXB changes | 26EMS51190
329 | PAC_TOP | Breaker(s)\ Disconnect(s) - Update measurement for 2Y52 | 25EMS50524
330 | PAC_TOP | Substation\Load - Update 138kV bus voltage limits | 25EMS50525
331 | PAC_TOP | Substation\Load - Update 138kV bus voltage limits | 25EMS50526
332 | PAC_TOP | Substation\Load - Update 138kV bus voltage limits | 25EMS50527
333 | PAC_TOP | Substation\Load - Update 138kV bus voltage limits | 25EMS50528
334 | PAC_TOP | Substation\Load - Update 138kV bus voltage limits | 25EMS50529
335 | PAC_TOP | Substation\Load - Update 138kV bus voltage limits | 25EMS50530
336 | PAC_TOP | Substation\Load - Update 138kV bus voltage limits | 25EMS50531
337 | PAC_TOP | Transmission Line - Update MVA measurement for branch to PRAXAIR | 25EMS50532
338 | PAC_TOP | Transformer - Update transformer T1 and T2 impedances | 25EMS50533
339 | PAC_TOP | Breaker(s)\ Disconnect(s) - Remove old CB 1H353 | 25EMS50534
340 | PAC_TOP | Substation\Load - Updates to station load and high side switch measurements | 25EMS50535
341 | PAC_TOP | Transmission Line - Update Impedance for line to WCHEYEN$ | 25EMS50536
342 | PAC_TOP | Transmission Line - Update impedance for branch to MOXEE | 26EMS50939
343 | PAC_TOP | Breaker(s)\ Disconnect(s) - Update measurements for 2 breakers | 26EMS50940
344 | PAC_TOP | Transmission Line - Update Impedance for branch to GROMORE | 26EMS50941
345 | PAC_TOP | Generator - Update MVAR curve for Rock Creek 1 | 26EMS50942
346 | PAC_TOP | Generator - Update MVAR curve for Pryor Mountain Wind | 26EMS50943
347 | PAC_TOP | Generator - Update MVAR curve for Cedar Spring 2 Wind | 26EMS50944
348 | PAC_TOP | Generator - Update MVAR curve for Cedar Spring 1 and 3 Wind | 26EMS50945
349 | PAC_TOP | Generator - Update MVAR curve for Ekola Flats Wind | 26EMS50946
350 | PAC_TOP | Generator - Update MVAR curve for Sage Solar | 26EMS50947
351 | PAC_TOP | Generator - Update MVAR curve for Sweetwater Solar | 26EMS50948
352 | PAC_TOP | Generator - Update MW Limit for Rock Creek 2 Wind to 400 MW. Update MVAR curve | 26EMS50949
353 | PAC_TOP | Shunt Cap\Reactor\ SVD¿s - Update MVAR curve for MATHINGT SVC | 26EMS50950
354 | PAC_TOP | Transmission Line - Update measurements for 345kV line #2 to CAMPWILL | 26EMS50951
355 | PAC_TOP | Transmission Line - Update impedance values for line to HOLLADAU | 26EMS50952
356 | PAC_TOP | Transmission Line - Update impedance data for branches to PLATTE and ECHOSPRI | 26EMS50953
357 | PAC_TOP | Generator - Update MVAR limits and curve data for TB Flats 2 Wind | 26EMS50954
358 | PAC_TOP | Generator - Update MVAR limits and curve data for TB Flats 1 Wind | 26EMS50955
359 | PAC_TOP | Breaker(s)\ Disconnect(s) - Update names for 2 switches | 26EMS50956
360 | PAC_TOP | Transmission Line - Update impedance for line to 3RDWEST. | 26EMS50957
361 | PAC_TOP | Substation\Load - Update measurements for LD1 | 26EMS50958
362 | PAC_TOP | Transmission Line - Add measurements for lines to HOLLADAU and SEAST. Update MVA measurement for line to MLCRK ST | 26EMS50959
363 | PAC_TOP | Breaker(s)\ Disconnect(s) - Add 2 switches | 26EMS50960
364 | PAC_TOP | Transmission Line - Remove 2 switches and SIGURD line #2 | 26EMS50961
365 | PAC_TOP | Transmission Line - Remove 2 switches and EMERY line #2. Update impedance for branch to Molen | 26EMS50962
366 | PAC_TOP | Generator - Update MW limits and MVA ratings for Hunter 1 and 2 units. Update MVAR curve data | 26EMS50963
367 | PAC_TOP | Substation\Load - Add 3 breakers. Update scheduled MW/MVAR for LD1 and add measurements | 26EMS50964
368 | PAC_TOP | Substation\Load - Add 2 breakers and update scheduled MW/MVAR for LD T2. Remove AS 42A. | 26EMS50965
369 | PAC_TOP | Generator - Add new BESS generator. | 26EMS50966
370 | PAC_TOP | Transmission Line - Add 2 breakers, 2 switches, and line to SPANISHF | 26EMS50967
371 | PAC_TOP | Transmission Line - Add 3 breakers w/ associated switches and 1 line to MERCER. Model relocation of CAMPWILL 345kV line. | 26EMS50968
372 | PAC_TOP | Substation\Load - Add New Station | 26EMS50969
373 | PGE_BA | - PGE Transmission line and Substation position Shape file | 26EMS50997
374 | PGE_BA | Breaker(s)\ Disconnect(s) - Add SW_5768 | 26EMS50998
375 | PGE_BA | Breaker(s)\ Disconnect(s) - Add B200 | 26EMS50999
376 | PGE_BA | Breaker(s)\ Disconnect(s) - Remove B120 | 26EMS51000
377 | PGE_BA | Substation\Load - Remove double model | 26EMS51001
378 | PGE_BA | Breaker(s)\ Disconnect(s) - Add SW_5767 | 26EMS51002
379 | PGE_BA | Transmission Line - Update Pearl#1 and 2 ratings and impedance data | 26EMS51003
380 | PGE_BA | Breaker(s)\ Disconnect(s) - V444, V428 and V438 RTU checkout to new 246 ponts | 26EMS51004
381 | PGE_BA | Breaker(s)\ Disconnect(s) - Update the West-Hydro RTU points | 26EMS51005
382 | PGE_BA | Breaker(s)\ Disconnect(s) - Update the West-Hydro RTU points | 26EMS51006
383 | PGE_BA | Breaker(s)\ Disconnect(s) - Update the West-Hydro RTU points | 26EMS51007
384 | PGE_BA | Breaker(s)\ Disconnect(s) - Update the West-Hydro RTU points | 26EMS51008
385 | PGE_BA | Breaker(s)\ Disconnect(s) - Update the West-Hydro RTU points | 26EMS51009
386 | PGE_BA | Transmission Line - Horizon-Keeler #1 line reconductor | 26EMS51010
387 | PGE_BA | Transmission Line - Map AAR MVA SCADA points to the new branches | 26EMS51011
388 | PGE_BA | Substation\Load - Rosemont project and Sbus reconfiguration | 26EMS51012
389 | PGE_BA | Substation\Load - Rosemont project and Sbus reconfiguration | 26EMS51013
390 | PGE_BA | Substation\Load - Rosemont project and Sbus reconfiguration | 26EMS51014
391 | PGE_BA | - JOU Dynamic Template | 26EMS51015
392 | PGE_BA | Contingency Definition - Contingency defination update | 26EMS51016
393 | PGE_BA | - List of ICCP points mapping | 26EMS51017
394 | PGE_BA | - Model Difference report | 26EMS51018
395 | PGE_BA | - Model Updates for PGE: CIMXML model file | 26EMS51019
396 | PNM_BA | Generator - Addition of TAG Solar dyd mapping. | 24EMS40302
397 | PNM_BA | Generator - Sky Ranch Phase 2. Addition of Battery Storage to Sky Ranch. | 25EMS42997
398 | PNM_BA | Generator - Upload of Dynamic Model for Transient Stability Analysis in compliance of IRO-010-05 | 25EMS46278
399 | PNM_BA | Generator - Addition to Sandia BESS | 25EMS46805
400 | PNM_BA | Generator - Update on Resource ID name for Pino PV. Removes ' ' character | 25EMS50279
401 | PNM_BA | Generator - Resubmitting ICCP object W075$RT66BESS_SOC_PERCENTAGE because it was not updating | 26EMS50892
402 | PNM_BA | Generator - Resubmitting ICCP object W075$RT66BESS_SOC_MWH because it was not updating | 26EMS50893
403 | PNM_BA | Transmission Line - Line impedances updated | 26EMS50977
404 | PNM_BA | Transmission Line - Line impedances updated | 26EMS50978
405 | PNM_BA | Transmission Line - Line impedances updated | 26EMS50979
406 | PNM_BA | Transmission Line - Line impedances updated | 26EMS50980
407 | PNM_BA | Substation\Load - Remove Ft. Wingate Sub/Load | 26EMS50981
408 | PNM_BA | Breaker(s)\ Disconnect(s) - Remove Load Disc SW 20668 | 26EMS50982
409 | PNM_BA | Breaker(s)\ Disconnect(s) - Remove Line Disc SW 461 | 26EMS50983
410 | PNM_BA | Breaker(s)\ Disconnect(s) - Remove Line Disc SW 361 | 26EMS50984
411 | PNM_BA | Breaker(s)\ Disconnect(s) - Remove Line Disc SW 363 | 26EMS50985
412 | PNM_BA | Transformer - Change the MVA rating on the Sandia 115/46kV XFRM #1. New rating is 80MVA | 26EMS51413
413 | PNM_BA | Generator - Add new Star Light Battery Storage | 26EMS51414
414 | PNM_BA | Generator - Add new Star Light Solar Generation | 26EMS51415
415 | PNM_BA | Breaker(s)\ Disconnect(s) - Add new switch PS1 | 26EMS51416
416 | PNM_BA | Breaker(s)\ Disconnect(s) - Add new switch 78361 | 26EMS51417
417 | PNM_BA | Breaker(s)\ Disconnect(s) - Add new Breaker 78362 | 26EMS51418
418 | PNM_BA | Breaker(s)\ Disconnect(s) - Add new Breaker 52F2 | 26EMS51419
419 | PNM_BA | Breaker(s)\ Disconnect(s) - Add new Breaker 52F1 | 26EMS51420
420 | PNM_BA | Breaker(s)\ Disconnect(s) - Add new Switch 89F2 | 26EMS51421
421 | PNM_BA | Breaker(s)\ Disconnect(s) - Add new switch 89F1 | 26EMS51422
422 | PNM_BA | Transformer - Add Star Light XFRM | 26EMS51423
423 | PNM_BA | Breaker(s)\ Disconnect(s) - Add new Breaker 52T | 26EMS51424
424 | PNM_BA | Breaker(s)\ Disconnect(s) - Add new Switch 89T | 26EMS51425
425 | PNM_BA | Breaker(s)\ Disconnect(s) - Add new Switch 75065 | 26EMS51426
426 | PNM_BA | Breaker(s)\ Disconnect(s) - Add new Switch 75063 | 26EMS51427
427 | PNM_BA | Breaker(s)\ Disconnect(s) - Add new Switch 75061 | 26EMS51428
428 | PNM_BA | Breaker(s)\ Disconnect(s) - Add new Switch PS Switch | 26EMS51429
429 | PNM_BA | Breaker(s)\ Disconnect(s) - Add new Switch 78361 | 26EMS51430
430 | PNM_BA | Breaker(s)\ Disconnect(s) - Add New Breaker 78362 | 26EMS51431
431 | PNM_BA | Breaker(s)\ Disconnect(s) - Remove 464_Bernardo - RFID: _1a2066a5-d19b-483b-b654-37742635743d | 26EMS51432
432 | PNM_BA | Breaker(s)\ Disconnect(s) - Remove 469_Bernardo - RFID: _9f7738e6-602c-485c-bf8d-c940fa0af8cb | 26EMS51433
433 | PNM_BA | Breaker(s)\ Disconnect(s) - Remove 463_Bernardo - RFID: _f6458b7b-583f-41ad-bf82-7c34dfdf98fa | 26EMS51434
434 | PNM_BA | Breaker(s)\ Disconnect(s) - Remove 661_Bernardo - RFID: _d9b0d2b7-ad08-49b7-b992-10c827a3b4d5 | 26EMS51435
435 | PNM_BA | Breaker(s)\ Disconnect(s) - Remove 761_Bernardo - RFID: _66c3fb17-d478-44f3-b3f4-5f9b0323e63f | 26EMS51436
436 | PNM_BA | Breaker(s)\ Disconnect(s) - Remove PS3_Bernardo - RFID: _b0cfc640-c117-4ebf-9646-190187b59e42 | 26EMS51437
437 | PNM_BA | Breaker(s)\ Disconnect(s) - Remove PS2_Bernardo - RFID: _c33049ee-e94f-4165-bbae-bee52516f21a | 26EMS51438
438 | PNM_BA | Breaker(s)\ Disconnect(s) - Remove PS1_Bernardo - RFID _fa177bea-0762-488b-aaf3-27ce3938a760 | 26EMS51439
439 | PSCO_BA | Update modeling at BRNCPLNS station | 26EMS51140
440 | PSEI_BA | Transmission Line - Incorrect English/Common name. Should be Sammamish - Novelty Hill #2 230kV Line: Sammamish - Novelty Hill. | 25EMS50658
441 | PSEI_BA | - PSE CAISO ICCP List | 26EMS51020
442 | PSEI_BA | - PSE CIM Report | 26EMS51021
443 | RDNG_TOP | Substation\Load - Normal High Rating Needs to be Updated in HANA | 25EMS50499
444 | RDNG_TOP | Substation\Load - No changes made | 25EMS50672
445 | SCL_BA | Transformer - Updates to BNDRYSCL step-up transformer impedances. Removal of floating bus bar sections at CEDARFLS and SOUTH. CIM Class changes for two disconnects at CRESTONS. | 25EMS50420
446 | SNPD_TOP | Substation\Load - | 25EMS50674
447 | SPP_RC | Add missing CB and DSC to our model at W_CHEYEN. | 25EMS50726
448 | SPP_RC | SPP Incremental Updates for DB140 | 26EMS50876
449 | SPP_RC | WACM RDC Station needs to be removed from the model | 26EMS51499
450 | SRP | New Sunzia West RAS | 25MRKT49793
451 | SRP_BA | Salt River Project Dyd Mapping 01202025.xlsx | 25EMS49799
452 | SRP_BA | - Scope Document | 26EMS51191
453 | SRP_BA | - Data Gathering Template Worksheet | 26EMS51192
454 | SRP_BA | - Full Network Model File | 26EMS51193
455 | SRP_BA | - Network Model ICCP List | 26EMS51194
456 | SRP_BA | - Contingency List File | 26EMS51195
457 | SRP_BA | Transmission Line - Removed - 69 kV line to BURTON | 26EMS51196
458 | SRP_BA | Transmission Line - Removed - 69 kV line to TAP | 26EMS51197
459 | SRP_BA | Transformer - Added - 230/69 kV XFMR | 26EMS51198
460 | SRP_BA | Transformer - Added - 500/230 kV XFMR | 26EMS51199
461 | SRP_BA | Breaker(s)\ Disconnect(s) - Removed - 69 kV Ojs | 26EMS51200
462 | SRP_BA | Breaker(s)\ Disconnect(s) - Removed - 69 kV TMPs | 26EMS51201
463 | SRP_BA | Breaker(s)\ Disconnect(s) - Removed - 500 kV TMPs | 26EMS51202
464 | SRP_BA | Breaker(s)\ Disconnect(s) - Removed - 500 kV OJs | 26EMS51203
465 | SRP_BA | Breaker(s)\ Disconnect(s) - Removed - 500 kV OJs | 26EMS51204
466 | SRP_BA | Breaker(s)\ Disconnect(s) - Removed - 69 kV TMPs | 26EMS51205
467 | SRP_BA | Breaker(s)\ Disconnect(s) - Removed - 69 kV TMPs | 26EMS51206
468 | SRP_BA | Breaker(s)\ Disconnect(s) - Added - 69 kV Ojs | 26EMS51207
469 | SRP_BA | Breaker(s)\ Disconnect(s) - Added - 69 kV Breakers/Disconnects | 26EMS51208
470 | SRP_BA | Breaker(s)\ Disconnect(s) - Added - 500 kV OJs | 26EMS51209
471 | SRP_BA | Breaker(s)\ Disconnect(s) - Added - 500 kV OJs | 26EMS51210
472 | SRP_BA | Breaker(s)\ Disconnect(s) - Added - 500 kV OJs | 26EMS51211
473 | SRP_BA | Breaker(s)\ Disconnect(s) - Added - 69 kV Breakers/Disconnects | 26EMS51212
474 | SRP_BA | Breaker(s)\ Disconnect(s) - Added - 230 kV Breakers/Disconnects | 26EMS51213
475 | SRP_BA | Breaker(s)\ Disconnect(s) - Added - 69 kV Breakers/Disconnects | 26EMS51214
476 | SRP_BA | Breaker(s)\ Disconnect(s) - Added - 500, 230, and 69 kV Breakers/Disconnects | 26EMS51215
477 | TEPC_TOP | Breaker(s)\ Disconnect(s) - Reconfigurationto add devices for future 230kV bus | 26EMS50987
478 | TEPC_TOP | Substation\Load - Reconfiguration to add 230kV bus | 26EMS50988
479 | TEPC_TOP | Generator - Moved BCM_BABACOMARI_SOL to become WHE_BABACOMARI_SOL to reflect PPA point of interconnect to TEP system | 26EMS50989
480 | TSGT_TOP | - ICCP Mapping | 26EMS50986
481 | WALC_TOP | Substation\Load - A 230kV ringbus will be added to Apache 230kV station. Apache GT4, 5 and 6 will be connected to the the ringbus. ICCP is not available yet | 26EMS51022
482 | WALC_TOP | Transmission Line - Headgate Rock - Vidal 161kV line | 26EMS51023
483 | WALC_TOP | Transmission Line - Blythe - Vidal 161kV line | 26EMS51024
484 | WALC_TOP | Substation\Load - Vidal 161kV station being construct to support a new PV and BESS resource. This station will bisect the current Blythe - Headgate Rock 161kV line. The PV and BESS is not a WALC resource. | 26EMS51025
485 | WALC_TOP | Generator - South Point Generation resource tolling period will move to APS's BA starting May 1, 2026 | 26EMS51026
486 | WALC_TOP | Substation\Load - New Marana Station | 26EMS51027
487 | WALC_TOP | Transmission Line - New Marana - Adonis 115kV line | 26EMS51028