## Version_History
FNM Scope for FNM DB24M8
(Production 8/28/2024)
Revision History – Final Scope: 6/26/2024, Late Model Scope Change Request Deadline: 7/22/2024
Effective Date | Version | Description
2024-06-26 | 1 | Final scope by due date. The scope is considered finalized without any addendum attached.
2024-08-26 | 2 | Add additional information
2024-09-16 | 3 | Add additional project as DB130.5 release with the Production deployment date 9/18/2024
California ISO – Public

## NRI
I. NRI Projects
No | PTO | Resource ID | Project Name / Description | Project Key | Capacity (MW) | POD | Additional Information
1 | PGAE | CASCES_6_CESBT2 | Cascade Energy Storage Expansion | 21AS15533 | 20 | Weber 60 kV Bus | New Storage resource
2 | PGAE | GRDISL_1_RVSSR1 | Rio Vista Solar | 24GEN35636 | 2.73 | GRDISL 115 KV BUS | New Solar resource
3 | PGAE | ARCATA_6_FCPSB1 | Foster Clean Power A | 24NGR35640 | 3 | ARCATA 60 KV BUS | New Non-Generation resource
4 | SCE | MANZNA_2_CAMSR1 | Camino Solar | 17AS1815 | 54.28 | Whirlwind 230 kV Bus | New Solar resource
5 | SCE | RECTOR_2_SFVSR1 | Sequoia 1 Farmersville 1 | 23GEN28552 | 1.5 | RECTOR 230 KV BUS | New Solar resource
6 | SCE | RECTOR_2_SFVSR2 | Sequoia 1 Farmersville 2 | 23GEN28556 | 1.5 | RECTOR 230 KV BUS | New Solar resource
7 | SCE | RECTOR_2_SFVSR3 | Sequoia 1 Farmersville 3 | 23GEN28557 | 1.5 | RECTOR 230 KV BUS | New Solar resource
8 | SCE | RECTOR_2_STUSR1 | Sequoia 1 Tulare 1 | 23GEN28559 | 1.5 |  | New Solar resource
9 | SCE | RECTOR_2_STUSR2 | Sequoia 1 Tulare 2 | 23GEN28560 | 1.5 |  | New Solar resource
10 | SCE | RECTOR_2_SH1SR1 | Sequoia 2 Hanford 1 | 23GEN28563 | 1.5 | RECTOR 230 KV BUS | New Solar resource
11 | SCE | RECTOR_2_SH2SR2 | Sequoia 2 Hanford 2 | 23GEN28564 | 1.5 | RECTOR 230 KV BUS | New Solar resource
12 | SCE | SPRGVL_2_SP6SR1 | Sequoia 3 Porterville 6 | 23GEN28565 | 1.5 | SPRINGVILLE 230 KV BUS | New Solar resource
13 | SCE | SPRGVL_2_SP7SR2 | Sequoia 3 Porterville 7 | 23GEN28566 | 1.5 | SPRINGVILLE 230 KV BUS | New Solar resource
14 | SCE | DLN_5_HARQSCEDYN | Harq | 24DYN35840 | 150 |  | New Dynamic New Construction resource
15 | SCE |  | Intermountain; Unit 3 RVS Share; IPP Renewed | 24DYN36088 | 31.99 |  | New Dynamic New Construction resource
16 | SCE |  | Intermountain; Unit 4 RVS Share; IPP Renewed | 24DYN36089 | 31.99 |  | New Dynamic New Construction resource
17 | SCE |  | Intermountain; Unit 3 AHNM Share; IPP Renewed | 24DYN36321 | 55.55 |  | New Dynamic New Construction resource
18 | SCE |  | Intermountain; Unit 4 AHNM Share; IPP Renewed | 24DYN36322 | 55.55 |  | New Dynamic New Construction resource
19 | SCE |  | Intermountain; Unit 3 PASA Share; INTMNT_PASA_UNIT3 | 24DYN36674 | 18.52 |  | New Dynamic New Construction resource
20 | SCE |  | Intermountain; Unit 4 PASA Share; INTMNT_PASA_UNIT4 | 24DYN36675 | 18.52 |  | New Dynamic New Construction resource
21 | SCE | VALTNE_2_TSASR1 | Tropico Solar Big Beau A | 24GEN35456 | 58 | Whirlwind 230 kV Bus | New Solar resource
22 | SCE | VALTNE_2_TSASR2 | Tropico Solar A | 24GEN35458 | 70 | Whirlwind 230 kV Bus | New Solar resource
23 | SCE | VALTNE_2_TSBBT1 | Tropico Solar Big Beau B | 24NGR35457 | 18 | Whirlwind 230 kV Bus | New Non-Generation resource
24 | SCE | VALTNE_2_TSBBT2 | Tropico Solar B | 24NGR35459 | 22 | Whirlwind 230 kV Bus | New Non-Generation resource
25 | SDGE | NITHWK_1_NHSBT1 | Nighthawk Storage | 19AS8893 | 300 | SXCYN 138KV BUS | New Non-Generation resource
26 | SDGE | SANTEE_1_SABBT1 | Santee BESS | 24NGR33998 | 10 | SANTEE 138KV BUS | New Non-Generation resource
27 | OTHER |  | Antelope Valley Solar Ranch | 22RIG23653 | 230 |  | RIG Reconfiguration
28 | OTHER |  | ALTA4B_2_CPCW6 | 23RIG32367 | 150 |  | RIG Reconfiguration
29 | PGAE |  | Cloverdale RIG IP Update | 24RIG33698 | 1.5 |  | RIG Reconfiguration
30 | PGAE |  | CalPeak Power Vaca Dixon Unit 1 RIG high side KV rescale | 24RIG35329 | 57 |  | RIG Reconfiguration
31 | SCE |  | Moj90 BAL-003 | 23RIG32073 | 72.85 |  | RIG Reconfiguration
32 | SCE |  | Argus Cogeneration, Steam Turbine Generator, SEARLS_7_ARGUS | 23RIG33091 | 42 |  | RIG Reconfiguration
33 | SCE |  | Maverick Solar 1, LLC | 24RIG36334 | 125 |  | RIG Reconfiguration
34 | SCE |  | Barre RIG IP Update | 24RIG36458 | 49 |  | RIG Reconfiguration
35 | SCE |  | Center Peaker RIG IP Update | 24RIG36459 | 49 |  | RIG Reconfiguration
36 | SCE |  | Grapeland RIG IP Update | 24RIG36460 | 49 |  | RIG Reconfiguration
37 | SCE |  | McGrath RIG IP Update | 24RIG36461 | 71 |  | RIG Reconfiguration
38 | SCE |  | Mira Loma RIG IP Update | 24RIG36462 | 71 |  | RIG Reconfiguration

## TRAN
II. Transmission Projects
No | PTO | RIMS ID | Project Name | Project Key
1 | PGAE | 22TRANS22749 | VTA Large Load Interconnection Project | ET5099
2 | PGAE | 22TRANS22749 | VTA Large Load Interconnection Project | ET5100
3 | PGAE | 24TRANS34798 | HELM: EM REPLACE BANK 1 | ET5336
4 | PGAE | 24TRANS35507 | CAPAY: EM REPLACE BK 1 | ET5344
5 | SCE | 20TRANS14476 | Rexford Solar Farm - TOT896/Q1516 | ET4809
6 | SDGE | 22TRANS24436 | Q1669 Pome BESS Pomerado Substation | ET5143
7 | SDGE | 22TRANS24436 | Q1669 Pome BESS Pomerado Substation | ET5144

## EIM_RC
III. EIM/ RC Projects
No | Entity | Project Name | Project Key
1 | AVA_BA | - ICCP mapping to AVA CIM model | 24EMS37148
2 | AVA_BA | - Note: the ratings in this submittal are SUMMER = High1/High2, and FALL = High3/High4 | 24EMS37149
3 | AZPS_TOP | Transmission Line | 24EMS36840
4 | AZPS_TOP | Contingency Definition - Updated contingency definition | 24EMS37093
5 | AZPS_TOP | Transmission Line - Updated the impedance of Line_CC-LSS_230KV | 24EMS37094
6 | AZPS_TOP | Generator - Added generators SERX PV A 34.5KV & SERX BESS A 34.5KV | 24EMS37095
7 | AZPS_TOP | Substation\Load - Added substation BUP | 24EMS37096
8 | AZPS_TOP | Substation\Load - Added substation MKCDRTP | 24EMS37097
9 | AZPS_TOP | Substation\Load - Added substation BREX | 24EMS37098
10 | AZPS_TOP | Substation\Load - Added substation SERX | 24EMS37099
11 | AZPS_TOP | Shunt Cap\Reactor\ SVD¿s - Added shunt capacitor banks CIG CB14 A 12KV & CIG CB22 A 12KV | 24EMS37100
12 | AZPS_TOP | Shunt Cap\Reactor\ SVD¿s - Added shunt capacitor banks HF CB11 A 69KV & HF CB12 A 69KV | 24EMS37101
13 | AZPS_TOP | Transformer - Added transformers CIG XFMR11 A 12KV, CIG XFMR19 A 12KV, & CIG XFMR3 A 12KV | 24EMS37102
14 | AZPS_TOP | Transformer - Added transformers BUP XFMR10 A 12KV & BUP XFMR20 A 12KV | 24EMS37103
15 | AZPS_TOP | Transformer - Added transformer SERX XFMR1 A 34.5KV | 24EMS37104
16 | AZPS_TOP | Breaker(s)\ Disconnect(s) - Added switches RW1455, RW1457, RW1157, & RW1253 | 24EMS37105
17 | AZPS_TOP | Breaker(s)\ Disconnect(s) - Added switches RT1641D, RT1641D. & RT741J | 24EMS37106
18 | AZPS_TOP | Breaker(s)\ Disconnect(s) - Added switch MQ261 | 24EMS37107
19 | AZPS_TOP | Substation\Load - Added loads CIG FDR10 A 12KV, CIG FDR12 A 12KV, CIG FDR13 A 12KV, CIG FDR17 A 12KV, CIG FDR18 A 12KV, CIG FDR2 A 12KV, CIG FDR20 A 12KV, CIG FDR21 A 12KV, and CIG FDR9 A 12KV | 24EMS37108
20 | AZPS_TOP | Substation\Load - Added load AVYT FDR4 A 12KV | 24EMS37109
21 | AZPS_TOP | Substation\Load - Added loads TTH FDR10 A 12KV and TTH FDR5 A 12KV | 24EMS37110
22 | AZPS_TOP | Substation\Load - Added loads BUP FDR3 A 12KV, BUP FDR4 A 12KV, and BUP FDR5 A 12KV | 24EMS37111
23 | AZPS_TOP | Breaker(s)\ Disconnect(s) - Added switches CIG1442, CIG2242, CIG1042, CIG1242, CIG1342, CIG1742, CIG1842, CIG242, CIG2042, CIG2142, CIG942, CIG1142, CIG1942, CIG342, CIG041J, CIG1441F, CIG2241F, CIG1541J, CIG1041D, CIG1043D, CIG1241D, CIG1243D, CIG1341D, CIG1343D, CIG1741D, CIG1743D | 24EMS37112
24 | AZPS_TOP | Breaker(s)\ Disconnect(s) - Added switches SNV2762, SNV3063, SNV3061, SNV2863, SNV2861, SNV2763, & SNV2761 | 24EMS37113
25 | AZPS_TOP | Breaker(s)\ Disconnect(s) - Added switches HF1162, HF1262, HF1161, & HF161 | 24EMS37114
26 | AZPS_TOP | Breaker(s)\ Disconnect(s) - Added switches TTH1042, TTH1041D, & TTH1043D | 24EMS37115
27 | AZPS_TOP | Breaker(s)\ Disconnect(s) - Added switches SAR362, SAR562, SAR361, SAR363, SAR563, & SAR561 | 24EMS37116
28 | AZPS_TOP | Breaker(s)\ Disconnect(s) - Added switches HUB362 & HUB363 | 24EMS37117
29 | AZPS_TOP | Breaker(s)\ Disconnect(s) - Added switches BK1562, BK1561, & BK1563 | 24EMS37118
30 | AZPS_TOP | Breaker(s)\ Disconnect(s) - Added switches BUP146, BUP942, BUP746, BUP742, BUP846, BUP842, BUP346, BUP342, BUP446, BUP442, BUP546, BUP542, BUP646, BUP642, BUP562, BUP362, BUP762, BUP146 RD, BUP942 RD, BUP746 RD, BUP742 RD, BUP846 RD, BUP842 RD, BUP346 RD, BUP342 RD, BUP446 RD, BUP44 | 24EMS37119
31 | AZPS_TOP | Breaker(s)\ Disconnect(s) - Added switches BREX52-T1 and BREX89-T1 | 24EMS37120
32 | AZPS_TOP | Breaker(s)\ Disconnect(s) - Added switches RAB856, RAB954, RAB857, and RAB855 | 24EMS37121
33 | AZPS_TOP | Breaker(s)\ Disconnect(s) - Added switches SERX52-T1, SERXPV BKR, SERX89-L1, and SERXBESS BKR | 24EMS37122
34 | AZPS_TOP | Breaker(s)\ Disconnect(s) - Added switch DSN862 | 24EMS37123
35 | AZPS_TOP | Transmission Line - Added lines Line_BK-HUB_69KV, Line_WW-BUP_69KV, Line_MCM-BUP_69KV, Line_BREX-RAB_500KV, Line_RAB-MKCDRTP_500KV, and Line_SERX-SG_230KV | 24EMS37124
36 | AZPS_TOP | Breaker(s)\ Disconnect(s) - Remove switch DSN161 | 24EMS37125
37 | AZPS_TOP | Breaker(s)\ Disconnect(s) - Remove switch BW1143 | 24EMS37126
38 | AZPS_TOP | Breaker(s)\ Disconnect(s) - Remove switches SG1711, SG911, SG913, and SG914 | 24EMS37127
39 | AZPS_TOP | Breaker(s)\ Disconnect(s) - Remove switch DBN841D | 24EMS37128
40 | AZPS_TOP | Breaker(s)\ Disconnect(s) - Remove switch AIC TAPK7367 | 24EMS37129
41 | AZPS_TOP | Breaker(s)\ Disconnect(s) - Remove switches SDG561 and SDG563 | 24EMS37130
42 | AZPS_TOP | Breaker(s)\ Disconnect(s) - Remove switches WDK6718, WDK6719, and WDU6714 | 24EMS37131
43 | AZPS_TOP | Breaker(s)\ Disconnect(s) - Remove switches SAR361, SAR363, SAR561, and SAR563 | 24EMS37132
44 | AZPS_TOP | Breaker(s)\ Disconnect(s) - Remove switches RW1157, RWDELETE, RW1457, & RW1253 | 24EMS37133
45 | AZPS_TOP | Breaker(s)\ Disconnect(s) - Remove switch MQ261F | 24EMS37134
46 | AZPS_TOP | Breaker(s)\ Disconnect(s) - Remove switch HEK6720 | 24EMS37135
47 | AZPS_TOP | Breaker(s)\ Disconnect(s) - Remove switch OC561 | 24EMS37136
48 | AZPS_TOP | Breaker(s)\ Disconnect(s) - Remove switch EN561 | 24EMS37137
49 | AZPS_TOP | Substation\Load - Remove loads CIG XFMR11EL 69KV, CIG XFMR19EL 69KV, & CIG XFMR3 EL 69KV | 24EMS37138
50 | AZPS_TOP | Substation\Load - Remove load AVYT FDR4 A 12KV | 24EMS37139
51 | AZPS_TOP | Breaker(s)\ Disconnect(s) - Remove switch SG912 | 24EMS37140
52 | AZPS_TOP | Breaker(s)\ Disconnect(s) - Remove switches SAR362 & SAR562 | 24EMS37141
53 | AZPS_TOP | Transmission Line - Remove lines Line_S6-WW_69KV & Line_WD-HE_69KV | 24EMS37142
54 | BANC_BA | Generator - Updating MVAR Curve points. | 24EMS37150
55 | BANC_BA | Transmission Line - Updating line impedances. | 24EMS37151
56 | BANC_BA | Transformer - Adding 500kv telemetry to the OLN Transformer 1 | 24EMS37152
57 | BANC_BA | Transformer - Updating transformer step increments for multiple transformers | 24EMS37153
58 | BANC_BA | Substation\Load - Adding new Sloughhouse Generating station | 24EMS37154
59 | BANC_BA | Transmission Line - Updating line ratings. | 24EMS37155
60 | BCHA_RC | Transmission Line - Added Line 2L355; ACLine Segment 60L351_4, 1L351_2, 1L351_3, 1L358_4, deleted 1L340 | 24EMS36966
61 | BCHA_RC | Substation\Load - Updated ICCP mapping file | 24EMS36967
62 | BPAT_BA | Shoofly Install\ Removal - Shoofly and temp jumpers installed until 9/2024. | 24EMS37215
63 | BPAT_BA | Transmission Line - Addresses Request # 6.14 in RC Data Specification. Contains Line routing for all lines 100 kV and above. | 24EMS37281
64 | BPAT_BA | Substation\Load - Addresses Request # 6.13 in RC Data Specification. Contains Longitute and Latitude Data for BPA-owned or shared-ownership substations. | 24EMS37280
65 | EPE_TOP | Breaker(s)\ Disconnect(s) - Renamed Disconnect from 1333E to 5912E | 24EMS36963
66 | EPE_TOP | Substation\Load - Removal of Trans Mountain Temp Substation | 24EMS36964
67 | EPE_TOP | Breaker(s)\ Disconnect(s) - Removal of Breaker SVC300C and associated switches: 300_G1, 300_G2, 300_L, 300_X1, 300_X2, 300_X3 | 24EMS36965
68 | IPCO_BA | Contingency Definition - Update PROD HANA contingency definition for sequence # 70940 IP1 ADEL 345-138 BK T342 by replacing ADEL 102Z with ADEL 132Z Update PROD HANA contingency definition for sequence # 100620 IP1 ADEL 345-138 BK T341 by replacing ADEL 101Z with ADEL 131Z | 24EMS36712
69 | IPCO_BA | Breaker(s)\ Disconnect(s) - Added Breaker/Disconnects 013A, 011A, 012A, 014A | 24EMS37073
70 | IPCO_BA | Breaker(s)\ Disconnect(s) - Added Breaker/Disconnects 051Y | 24EMS37074
71 | IPCO_BA | Breaker(s)\ Disconnect(s) - Added Breaker/Disconnects CLRPT | 24EMS37075
72 | IPCO_BA | Breaker(s)\ Disconnect(s) - Added Breaker/Disconnects 041A, 043A | 24EMS37076
73 | IPCO_BA | Breaker(s)\ Disconnect(s) - Added Breaker/Disconnects 103A, MBE_BKR, 108A, 133Z, 133X, 133L, 103B, 108C, 107C, CUT1, 110X, 108B, 103C, 131L | 24EMS37077
74 | IPCO_BA | Breaker(s)\ Disconnect(s) - Added Breakers/Disconnectors 044A, 045A, VFI40-S1, 043X-34, 043X-37, DS044-38, 043X-30, 043H-28, 043X-27, 043H-35, 045C, VFI40-S2, 043Y-37, 043H-38, 043Y-33, 043H-32, 043X-32, 043Y-28, 043Y-31, 043X-31, 043H-29, 043H-37, DS044-33, 043H-34, DS044-35, 043Y- | 24EMS37078
75 | IPCO_BA | Breaker(s)\ Disconnect(s) - Added Disconnector 110T5, FLY2, JMP002, 110T1 | 24EMS37079
76 | IPCO_BA | Breaker(s)\ Disconnect(s) - Added Disconnector 116T1, 116T2 | 24EMS37080
77 | IPCO_BA | Breaker(s)\ Disconnect(s) - Added Breakers/Disconnectors 014A, 011A, 012A, 011Z, 013A, 131L | 24EMS37081
78 | IPCO_BA | Breaker(s)\ Disconnect(s) - Added Disconnector PVSR_CUT_1 | 24EMS37082
79 | IPCO_BA | Breaker(s)\ Disconnect(s) - Added Breaker 012A | 24EMS37083
80 | IPCO_BA | Breaker(s)\ Disconnect(s) - Added Disconnector COTP_CUT | 24EMS37084
81 | IPCO_BA | Breaker(s)\ Disconnect(s) - Added Disconnector PVSR_CUT2 | 24EMS37085
82 | IPCO_BA | Breaker(s)\ Disconnect(s) - Added Disconnect COJN-CARO_CUT | 24EMS37086
83 | IPCO_BA | Breaker(s)\ Disconnect(s) - Added Disconnect JMP31, JMP14, JMP13, JMP32 | 24EMS37087
84 | IPCO_BA | Breaker(s)\ Disconnect(s) - Added Breaker/Disconnects 062A, 063A, 101A, 101C, 061A, 131X, CARO_CUT, 101B, 061B, 061C, ONTO-SAGE_CUT, 062B, 063B, ONTO-COTP_CUT, 69KV_NEW, 063C, 131L, ONTO-COJN_CUT, 062C, 061X | 24EMS37088
85 | IPCO_BA | Breaker(s)\ Disconnect(s) - Added Disconnect CUT1, CUT2, CUT3 | 24EMS37089
86 | IPCO_BA | Breaker(s)\ Disconnect(s) - Added Breaker 011A | 24EMS37090
87 | IPCO_BA | - All ICCP Object IDs for IPCO_BA FNM. | 24EMS37091
88 | IPCO_BA | - CIM export of IPCO_BA FNM. | 24EMS37092
89 | IPCO_BA | - Updated Exclusions list to include all radial bus exceptions | 24EMS37371
90 | IPCO_BA | Breaker(s)\ Disconnect(s) - Removed Disconnects JMP1, JMP2, JMPQN as work will be complete at DRKE | 24EMS37054
91 | IPCO_BA | Breaker(s)\ Disconnect(s) - Renamed 113T3 to 113T3_OLD due to work at SPTP | 24EMS37050
92 | IPCO_BA | Synchronous Condenser - Adding PVSR | 24EMS37055
93 | IPCO_BA | Transmission Line - Renamed EMET-SPTP line to EMET-GLCK line due to new substation GLCK | 24EMS37049
94 | IPCO_BA | Substation\Load - Added AMDM 46kV Substation to Network Model for internal loadshed. Not part of BES. | 24EMS37058
95 | IPCO_BA | Breaker(s)\ Disconnect(s) - Removed SFHW as work complete at NLTP | 24EMS37053
96 | IPCO_BA | Synchronous Condenser - Adding HPVY BSP1 | 24EMS37056
97 | IPCO_BA | Breaker(s)\ Disconnect(s) - Removed Disconnect TIE as work complete at FRSR | 24EMS37052
98 | IPCO_BA | Transmission Line - Added SPTP-GLCK Transmission Line for GLCK Substation inserted in middle of EMET-SPTP line | 24EMS37061
99 | IPCO_BA | Substation\Load - Added COVR 46kV Substation to Network Model for internal loadshed. Not part of BES. | 24EMS37057
100 | IPCO_BA | Transmission Line - Added CARO-SAGE and ONTO-CARO Transmission Line for CARO Substation Upgrades | 24EMS37063
101 | IPCO_BA | Transmission Line - Added COLE-PVSR and DNPR PVSR Transmission Lines for PVSR Addition to Network Model | 24EMS37062
102 | IPCO_BA | Substation\Load - Added GLCK Substation to Network Model | 24EMS37060
103 | IPCO_BA | Substation\Load - Added PVSR Substation to Network Model | 24EMS37059
104 | IPCO_BA | Breaker(s)\ Disconnect(s) - Added Breaker/Disconnects 113T3 | 24EMS37066
105 | IPCO_BA | Breaker(s)\ Disconnect(s) - Added Breaker/Disconnects 205A, 201A, 206A, 203A, 201B, 205C, 206C, 201C, JMP2, 203B, 204X, 205B, 206B, JMP1, 203C, 203X | 24EMS37067
106 | IPCO_BA | Breaker(s)\ Disconnect(s) - Added Breaker/Disconnects 012A, 013A, 011A, 012Z, 014A | 24EMS37065
107 | IPCO_BA | Breaker(s)\ Disconnect(s) - Renamed 110T5 to 110T5_OLD and 110T1 to 110T1_OLD due to work at HDSP | 24EMS37051
108 | IPCO_BA | Breaker(s)\ Disconnect(s) - Added Breaker/Disconnects 107A, 107_CUT2, ONTO_CUT, 107B, 107_CUT1, 107C, ONTO-SAGE_CUT | 24EMS37070
109 | IPCO_BA | Breaker(s)\ Disconnect(s) - Added Breaker/Disconnects 012A, 011A | 24EMS37068
110 | IPCO_BA | Breaker(s)\ Disconnect(s) - Added Breaker/Disconnects 015A, 011A, 020A, 017A, 011Z | 24EMS37064
111 | IPCO_BA | Breaker(s)\ Disconnect(s) - Added Breaker/Disconnects 111T2_STR363, 111T3_STR365, JPNL | 24EMS37071
112 | IPCO_BA | Breaker(s)\ Disconnect(s) - Added Breaker/Disconnects ONTP_CUT1, ONTP_CUT2 | 24EMS37069
113 | IPCO_BA | Breaker(s)\ Disconnect(s) - Added Breaker/Disconnects 012A, 011A | 24EMS37072
114 | LDWP_BA | Generator - Intermountain Generator Capability Curve | 24EMS36337
115 | LDWP_BA | Substation\Load - Update Voltage Exceptions | 24EMS36338
116 | LDWP_BA | Substation\Load - Update Pershing RS-X | 24EMS36339
117 | LDWP_BA | Substation\Load - Update Pershing RS-X | 24EMS36340
118 | LDWP_BA | Generator - UPDATE to reflect multiple participants or owners for INTGS_3_CC_3 and INTGS_3_CC_4 | 24EMS36713
119 | LDWP_BA | Generator - UPDATE ELAND1 to show Glendale and LADWP are participants for this hybrid resource | 24EMS36714
120 | LDWP_BA | Generator - Intermountain Generator Capability Curve | 24EMS36715
121 | LDWP_BA | Substation\Load - Update Voltage Exceptions | 24EMS36716
122 | LDWP_BA | Substation\Load - Update Pershing RS-X | 24EMS36717
123 | LDWP_BA | Substation\Load - Update Pershing RS-X | 24EMS36718
124 | MID_TOP | Transmission Line - as requested by applicable NERC standards and the RC, MID list of BES exceptions have been uploaded to RIMS. Also, the RIMS site does now allow for the download of the latest network model scope template. | 24EMS37162
125 | NEVP_TOP | Breaker(s)\ Disconnect(s) - Updated ICCP/CIM Measurement Names | 24EMS37008
126 | NEVP_TOP | Breaker(s)\ Disconnect(s) - Updated ICCP/CIM Measurement Names | 24EMS37009
127 | NEVP_TOP | Breaker(s)\ Disconnect(s) - Updated ICCP/CIM Measurement Names | 24EMS37010
128 | NEVP_TOP | Breaker(s)\ Disconnect(s) - Updated ICCP/CIM Measurement Names | 24EMS37011
129 | NEVP_TOP | Breaker(s)\ Disconnect(s) - Updated ICCP/CIM Measurement Names | 24EMS37012
130 | NEVP_TOP | Breaker(s)\ Disconnect(s) - Updated ICCP/CIM Measurement Names | 24EMS37013
131 | NEVP_TOP | Breaker(s)\ Disconnect(s) - Updated ICCP/CIM Measurement Names | 24EMS37014
132 | NEVP_TOP | Breaker(s)\ Disconnect(s) - Updated ICCP/CIM Measurement Names | 24EMS37015
133 | NEVP_TOP | Breaker(s)\ Disconnect(s) - Updated ICCP/CIM Measurement Names | 24EMS37016
134 | NEVP_TOP | Breaker(s)\ Disconnect(s) - Updated ICCP/CIM Measurement Names | 24EMS37017
135 | NEVP_TOP | Breaker(s)\ Disconnect(s) - Updated ICCP/CIM Measurement Names | 24EMS37018
136 | NEVP_TOP | Substation\Load - Updated SCADA Keys for MW/MVAR/KV Bank 1 | 24EMS37019
137 | NEVP_TOP | Generator - Updated MVAR Cap Curve for CT#3 and CT#4 | 24EMS37020
138 | NEVP_TOP | Generator - Updated MVAR Cap Curve for TS1_IPP_PV | 24EMS37021
139 | NEVP_TOP | Generator - Updated MVAR Cap Curve ACS_IPP_BESS and ACS_IPP_PV | 24EMS37022
140 | NEVP_TOP | Generator - Updated MVAR Cap Curve for RG_IPP_BESS | 24EMS37023
141 | NWMT_TOP | Transmission Line - MILLER_C, RENOVA, Voltage Control, Misc. changes | 24EMS36987
142 | PAC_TOP | Breaker(s)\ Disconnect(s) - Update device names | 24EMS36535
143 | PAC_TOP | Breaker(s)\ Disconnect(s) - Update normal state for 1 breaker | 24EMS36536
144 | PAC_TOP | Breaker(s)\ Disconnect(s) - Update device names for 2 switches | 24EMS36537
145 | PAC_TOP | Shunt Cap\Reactor\ SVD¿s - Remove 1 breaker, 1 switch, and 1 shunt cap | 24EMS36538
146 | PAC_TOP | Breaker(s)\ Disconnect(s) - Remove 1 switch | 24EMS36539
147 | PAC_TOP | Transmission Line - Add 2 jumpers and branch to HOMAHILL | 24EMS36540
148 | PAC_TOP | Transmission Line - Add 2 jumpers and branch to HOMAHILL | 24EMS36541
149 | PAC_TOP | Substation\Load - Add new station and 2 lines to CLAIMJUM and CASPER | 24EMS36542
150 | PAC_TOP | Transmission Line - Add 2 switches and line to TRAPPER | 24EMS36543
151 | PAC_TOP | Transmission Line - Add 2 switches and line to TRAPPER | 24EMS36544
152 | PAC_TOP | Substation\Load - Add new station and 2 lines to GREENCAN and CACHE | 24EMS36545
153 | PAC_TOP | Substation\Load - Add 2 breakers and 1 load | 24EMS36546
154 | PAC_TOP | Shunt Cap\Reactor\ SVD¿s - Addd 5 breakers, 2 switches, and 2 shunt caps | 24EMS36547
155 | PAC_TOP | Generator - Add new station and generation (191.1 MW) | 24EMS36548
156 | PAC_TOP | Transmission Line - Add 4 breakers, 7 switches, and 1 line to ROCKCRK1 | 24EMS36549
157 | PAC_TOP | Transmission Line - Update measurements for line to RIGBY | 24EMS36550
158 | PAC_TOP | Substation\Load - Remove 3 breakers, 6 switches, and 1 load | 24EMS36551
159 | PAC_TOP | Generator - Add new station and generation (389 MW) | 24EMS36552
160 | PAC_TOP | Transmission Line - Add 1 line to ROCKCRK2. Update measurements for line to LITSNK | 24EMS36553
161 | PAC_TOP | Transmission Line - Update measurements for line to COYOTE | 24EMS36554
162 | PAC_TOP | Substation\Load - Remove 4 auxiliary loads and 3 step up xfmrs for generators. Move generators to 138kV side. Update generator measurements | 24EMS36555
163 | PAC_TOP | Substation\Load - Remove 3 auxiliary loads and step up xfmrs for generators. Move generators to 230kV side. Update generator measurements | 24EMS36556
164 | PAC_TOP | Substation\Load - Remove 4 auxiliary loads and step up xfmrs for generators. Move generators to 230kv and 115kv side. Update generator measurements | 24EMS36557
165 | PAC_TOP | Transmission Line - Remove 2 switches and 1 line to POPULUS. Update measurements for BENLOMON line. | 24EMS36558
166 | PAC_TOP | Transmission Line - Remove 2 switches and 1 line to TERMINAL. Update measurements for BRIDGERL line. | 24EMS36559
167 | PAC_TOP | Breaker(s)\ Disconnect(s) - Remove 3 breakers | 24EMS36560
168 | PAC_TOP | Substation\Load - Add 2 breakers and a load. Update device names | 24EMS36561
169 | PAC_TOP | Substation\Load - Add 2 breakers and a load. Add bus voltage measurement | 24EMS36562
170 | PAC_TOP | Shunt Cap\Reactor\ SVD¿s - Add 2 breakers, 1 switch, and 1 shunt cap | 24EMS36563
171 | PAC_TOP | Shunt Cap\Reactor\ SVD¿s - Add 1 breaker, 1 switch, and 1 shunt cap. Add bus voltage measurement | 24EMS36564
172 | PAC_TOP | Transmission Line - Add 2 switches and a new line to YELLOWCA | 24EMS36565
173 | PAC_TOP | Generator - Add new station and generation (390.42 MW) | 24EMS36566
174 | PAC_TOP | Transmission Line - Add 6 breakers, 11 switches, 1 new line to WINDSTAR, and 1 new line to CEDARSP4 | 24EMS36567
175 | PAC_TOP | Substation\Load - Add 1 load, 1 CB, and 4 switches. Updated names for C1 and C2. Fixed T4 low side connection | 24EMS36568
176 | PAC_TOP | Transformer - Add 4-345kV phase shifting XFMRs, 11 breakers, 9 switches, and a shunt cap | 24EMS36569
177 | PGE_BA | Substation\Load - Update the Coffee Creek Tap 2 due to the Tonquin sequence phase 7 | 24EMS36968
178 | PGE_BA | Generator - Build Sundial BESS project (SNDL_2_UNIT_BESS) | 24EMS36969
179 | PGE_BA | Substation\Load - Orenco SCADA keys updated | 24EMS36970
180 | PGE_BA | Generator - Build Constable BESS project (CSTB_1_UNIT1_BESS) | 24EMS36971
181 | PGE_BA | Substation\Load - Add a line to CSTB and WJ4 and 5. | 24EMS36972
182 | PGE_BA | Substation\Load - Rebuild with new 115KV GIS | 24EMS36973
183 | PGE_BA | Breaker(s)\ Disconnect(s) - Rename R128 and R157, add R219 , and update WR8 | 24EMS36974
184 | PGE_BA | Substation\Load - Map to RTU2 and remove Mobile 2 | 24EMS36975
185 | PGE_BA | Contingency Definition - contingency definition updates | 24EMS36976
186 | PGE_BA | - List of ICCP points mapping | 24EMS36977
187 | PGE_BA | - Model Difference report | 24EMS36978
188 | PGE_BA | - Model Updates for PGE: CIMXML model file | 24EMS36979
189 | PGE_BA | Substation\Load - Update the Coffee Creek Tap 2 due to the Tonquin sequence phase 7 | 24EMS37025
190 | PGE_BA | Generator - Build Sundial BESS project (SNDL_2_UNIT_BESS) | 24EMS37026
191 | PGE_BA | Substation\Load - Orenco SCADA keys updated | 24EMS37027
192 | PGE_BA | Generator - Build Constable BESS project (CSTB_1_UNIT1_BESS) | 24EMS37028
193 | PGE_BA | Substation\Load - Add a line to CSTB and WJ4 and 5. | 24EMS37029
194 | PGE_BA | Substation\Load - Rebuild with new 115KV GIS | 24EMS37030
195 | PGE_BA | Breaker(s)\ Disconnect(s) - Rename R128 and R157, add R219 , and update WR8 | 24EMS37031
196 | PGE_BA | Substation\Load - Map to RTU2 and remove Mobile 2 | 24EMS37032
197 | PGE_BA | Contingency Definition - contingency definition updates | 24EMS37033
198 | PGE_BA | - List of ICCP points mapping | 24EMS37034
199 | PGE_BA | - Model Difference report | 24EMS37035
200 | PGE_BA | - Model Updates for PGE: CIMXML model file | 24EMS37036
201 | PNM_BA | Breaker(s)\ Disconnect(s) - Breaker at BESS site, 52A | 24EMS36677
202 | PNM_BA | Breaker(s)\ Disconnect(s) - Breaker at BESS site, 52A | 24EMS36678
203 | PNM_BA | Breaker(s)\ Disconnect(s) - Breaker at BESS site, 52A | 24EMS36679
204 | PNM_BA | Breaker(s)\ Disconnect(s) - Breaker at BESS site, 52A | 24EMS36680
205 | PNM_BA | Substation\Load - ADDITION | 24EMS36942
206 | PNM_BA | Contingency Definition - ADDITION | 24EMS36943
207 | PNM_BA | Substation\Load - ADDITION | 24EMS36944
208 | PNM_BA | Substation\Load - ADDITION | 24EMS36945
209 | PNM_BA | Substation\Load - ADDITION | 24EMS36946
210 | PNM_BA | Generator - ADDITION - For TSGT | 24EMS36962
211 | PNM_BA | Generator - Update - For TSGT | 24EMS36983
212 | PNM_BA | Transmission Line - ICCP data for IRO-010 2.24, 2.23, 2.22 | 24EMS37024
213 | PNM_BA | Substation\Load - Addition of ICCP Point for Farmington (FEUS). PNM does not have ICCP link with FEUS. Please make point available to SPP. FEUS will request this point from SPP. | 24EMS37214
214 | PSEI_BA | - Model Update | 24EMS36865
215 | PSEI_BA | - Addition of GRVDIST Sub, and model updates | 24EMS36901
216 | SCL_BA | Substation\Load - Added new series inductor, transmission capacitor and several other new breakers and disconnect switches at BROAD_ST substation. ICCP SCADA Points and Common Names updates will be submitted once the topology has been updated in the RC model. | 24EMS35970
217 | SCL_BA | Substation\Load - Added new series inductor, transmission capacitor and several other new breakers and disconnect switches at BROAD_ST substation. Updated SCADA links from previous 24M7 V20 CIM model submission. | 24EMS36861
218 | SNPD_TOP | Generator - Updated Jackson Capability Curve Data | 24EMS37243
219 | SNPD_TOP | Substation\Load - Exclude radial buses from voltage monitoring | 24EMS37279
220 | TPWR_BA | Generator - Update | 24EMS37299
221 | TPWR_BA | Transmission Line - Update | 24EMS37300
222 | TPWR_BA | Breaker(s)\ Disconnect(s) - Update | 24EMS37301
223 | WALC_TOP | Transformer - rating update | 24EMS36980
224 | WALC_TOP | Transmission Line - rating update | 24EMS36981
225 | CEN_BA | Transmission Line - UPDATE 230 kv Grid | 24EMS36984
226 | CEN_BA | Transmission Line - UPDATE 230 kv Grid | 24EMS36985
227 | CEN_BA | Transmission Line - UPDATE 230 kv Grid | 24EMS36986
228 | GCPD_BA | Breaker(s)\ Disconnect(s) - A new breaker position has been added to the 115 kV bus at Frenchman Hills. This breaker will eventually be used with a newly constructed transmission line, but this line has not been built yet. | 24EMS36866
229 | GCPD_TOP | Breaker(s)\ Disconnect(s) - This substation was damaged by a fire and has been rebuilt. New switches have been installed and renumbered. Due to the rebuild, SCADA has been added to the substation so additional information is now available. | 24EMS36867
230 | GRID_TOP | Transmission Line - Adding line rating for Ten West Transmission Line with series compensation station. | 24EMS37244
231 | IID_TOP | Transmission Line - The new Cvsub-CSS line ratings. | 24EMS36467
232 | IID_TOP | Transmission Line - The new Cvsub-CSS line ratings. | 24EMS36468
233 | IID_TOP | Transmission Line - Stations that have PMU data as requested in the Data Exchange working group. | 24EMS36982
234 | SPP_RC | SPP Incremental Updates for DB130 | 23EMS31676
235 | SVP_TOP | Substation\Load - Add two conforming load T1 and T2 at Bowers Ave Junction 60 kV substation | 24EMS36989
236 | SVP_TOP | Transmission Line - Add Wash to Bowers Ave Junction 60 kV line | 24EMS36990
237 | SVP_TOP | Transmission Line - Add Bowers Ave Junction to Uranium 60 kV line | 24EMS36991
238 | SVP_TOP | Transmission Line - Remove existing Walsh to Uranium 60 kV line | 24EMS36992
239 | SVP_TOP | Substation\Load - Add new Bowers Ave Junction 60 kV substation | 24EMS36993
240 | SVP_TOP | Substation\Load - Add three conforming load T1, T2 and T3 at San Tomas Junction 60 kV substation | 24EMS36994
241 | SVP_TOP | Transmission Line - Add San Tomas Junction to Central 60 kV line | 24EMS36995
242 | SVP_TOP | Transmission Line - Add Juliette to San Tomas Junction 60 kV line | 24EMS36996
243 | SVP_TOP | Transmission Line - Remove existing Juliette to Central 60 kV line | 24EMS36997
244 | SVP_TOP | Substation\Load - Add new San Tomas Junction 60 kV substation | 24EMS36998
245 | SVP_TOP | Substation\Load - Add three conforming load T1, T2 and T3 at Memorex Junction 60 kV substation | 24EMS36999
246 | SVP_TOP | Transmission Line - Add Parker to Memorex Junction 60 kV line | 24EMS37000
247 | SVP_TOP | Transmission Line - Add Memorex Junction to Oaks Junction 60 kV line | 24EMS37001
248 | SVP_TOP | Transmission Line - Remove existing Parker to Oaks Junction 60 kV line | 24EMS37002
249 | SVP_TOP | Substation\Load - Add new Memorex Junction 60 kV substation | 24EMS37003
250 | TEPC_TOP | Substation\Load - Small expansion of 14kV bus for accurate modeling | 24EMS37143
251 | TEPC_TOP | Substation\Load - Reorganization of some stations into new areas for internal use. UNS_MHV is now known as UNS_KGM. New areas are UNS_NPACHE, UNS_MINES, and UNS_HAV. There are no new stations or new loads or new generators, only new areas where existing stations were reassigned for internal organization. RDFIDs for modeled items should be preserved where possible. | 24EMS37144
252 | TEPC_TOP | Substation\Load - Correction of measurement assignments and relevant ICCPs across various stations | 24EMS37145
253 | TEPC_TOP | Substation\Load - Removal of BISTI and COALMINE stations and ties, they were removed from TEPC BAA May 1st | 24EMS37146
254 | TEPC_TOP | Transmission Line - MVA line ratings updated for DMP_NES, IRV_AJOMOBILE_STZ, IRV_DRX, STZ_AJOMOBILE_IRV, TUC_IRV | 24EMS37147
255 | HHWP_TOP | Transmission Line - The original file "RC West SOLs_CISO PC Area.xlsx" was provided on 4/24/24 via email from Jamie Johnson to meet FAC-014 requirements. A response to that email included this file. With the significant amount of changes on the "Lines", "Transformers", and "Voltage" tabs it was decided that the file should also be provided via RIMS to ensure that the Operations SOLs are equal to the Planning SOLs as FAC-014 is attempting to do. Changes are color-coded with the description/request at the bottom of that column. Some changes in blue on the "Lines" tab do relate to an existing modeling project and may have already been applied. | 24EMS36902
256 | HHWP_TOP | Generator - Generator Facility Limits are incorrect in HANA. Please update with the Summary Table 1 (S-1). | 24EMS37372
257 | HHWP_TOP | Transmission Line - Submitted 20240327. Scope template resubmitted for reference for HANA corrections | 24EMS37373
258 | HHWP_TOP | Transmission Line - Submitted 20240530. Scope template resubmitted for reference for HANA corrections | 24EMS37374
259 | AESO_RC | AESO Incremental Updates for DB130 | 23EMS31675
260 | BPAT_BA | RAS - RAS controller setting changes are scheduled with SPC for May 15th to align with a SCADA update. | 24EMS36476
261 | BPAT_BA | RAS - To align with BPA SCADA update | 24EMS36477
262 | BPAT_BA | Contingency Definition - BPA Contingency List | 24EMS37216
263 | BPAT_BA | RAS - | 24EMS36864
264 | SNPD_TOP | Contingency Definition - Removal of SNPD1 BEVPARK-ANDERSON 115 | 24EMS37037
265 | SNPD_TOP | Substation\Load - Updated UFLS | 24EMS37241
266 | SNPD_TOP | Generator - Updated LHFRT | 24EMS37242
267 | TSGT_TOP | Generator - Addition of Spanish Peak Solar, a 140 MW solar plant, to VALENT 230kV Substation. | 24EMS36475
268 | TSGT_TOP | Breaker(s)\ Disconnect(s) - Addition of circuit breaker 52-L (and associated disconnects 89-L and 89-T1) to VALENT 230kV substation to facilitate addition of solar interconnection line. | 24EMS36474
269 | TSGT_TOP | Generator - Splitting of the units to Units 1 and 2. | 24EMS37217
270 | TSGT_TOP | Breaker(s)\ Disconnect(s) - Addition of circuit breaker 52-L (and associated disconnects 89-L and 89-T1) to VALENT 230kV substation to facilitate addition of solar interconnection line. | 24EMS37218
271 | TSGT_TOP | Generator - Addition of Spanish Peak Solar, a 140 MW solar plant, to VALENT 230kV Substation. | 24EMS37219
272 | SVP_TOP | Please remove HVDC flag from LD-TA in FRDCIR | 24EMS37527
273 | GRID_RC | Please remove HERMIST$ station and Tie to BPA. | 24EMS37528
274 | TEP | Update the attached lines to correct the analog limits. | 24EMS37589
275 | SMUD_TOP | RAS - To update/improve SMUD DLT model in HANA | 24EMS37529
276 | AVA_BA | - Updated contingency definitions associated with the changes in this network model submittal | 24EMS34122
277 | PNM | update the existing Atrisco Solar ReactiveCapabilityCurve to match the values for the ARROYO SOLAR MvarCapabilityCurve data | 24EMS37814
278 | WALC | HARRIS_NUCOR station will be moving from the TEP BA into WALC¿s BA. | 24EMS37927
279 | LDWP_BA | Update contingency definitions | 24EMS37156
280 | LDWP_BA | Update ICCP Mapping to remove reference to legacy points | 24EMS37157
281 | LDWP_BA | Update CB and Disconnect Normal Status | 24EMS37158
282 | LDWP_BA | Update Eland Modeling and Node numbering | 24EMS37159
283 | SRP | ABEL, SCHRADER, SANTA_SR | 24EMS39212