## Revision_History
FNM Scope for FNM DB22M8
(Production 9/1/2022)
Revision History
Effective Date | Version | Description
2022-07-07 | 1 | Final scope by due date. The scope is considered finalized without any addendum attached.
2022-08-29 | 2 | Add additional information
California ISO – Public

## NRI
I. NRI Projects
No | PTO | Resource ID | Project Name / Description | Project Key | Capacity (MW) | POD | Additional Information
1 | GLW | YELPIN_2_YP2SR1 | Yellow Pine 2 | 16AS0055 | 125 | Trout Canyon 230kV Bus | New Solar resource
2 | GLW | YELPIN_2_YP2BT1 | Yellow Pine 2 BESS | 22NGR21963 | 65 | Trout Canyon 230kV Bus | New Non-Generation resource
3 | PGAE | FIFTHS_2_FSSSB1 | Fifth Standard Solar | 13AS838016 | 170 | Gates 230kV Bus | New Non-Generation resource
4 | PGAE | SCARLT_2_SSBSR1 | Scarlet Solar CA 1B PV | 22GEN22145 | 100 | Tranquility SW Substation 230 kV Bus | New Solar resource
5 | PGAE | SCARLT_2_SSASR1 | Scarlet Solar CA 1A PV | 22GEN22146 | 100 | Tranquility SW Substation 230 kV Bus | New Solar resource
6 | SCE | MESAS_2_CADBT1 | Cadillac 1 BESS | 19NGR9230 | 3.5 | MESA 220 kV Bus | New Non-Generation resource
7 | SCE | OASIS_6_AR8SR1 | Arrache 8083 I | 22GEN20768 | 1.5 | Antelope 66kV Bus | New Solar resource
8 | SDGE | CAMERN_6_BSPSR1 | Buckman Springs PV | 21GEN19925 | 0.845 | Cameron 69kV Bus | New Solar resource
9 |  |  | Harbor Cogen (IRG003A) | 21RIG19266 | 110 |  | RIG Reconfiguration
10 |  |  | Indigo Generation (IDG018) | 21RIG20237 | 45.3 |  | RIG Reconfiguration
11 |  |  | Larkspur Generating (IDG016) | 21RIG20238 | 49 |  | RIG Reconfiguration
12 |  |  | Dyer Summit Wind IP Address Change | 22RIG21011 | 44.8 |  | RIG Reconfiguration
13 |  |  | Frick Summit Wind RIG IP Address Change | 22RIG21014 | 10 |  | RIG Reconfiguration
14 |  |  | Calciner | 22RIG21326 | 34.5 |  | RIG Reconfiguration
15 |  |  | Drews Substation | 22RIG21351 | 41.4 |  | RIG Reconfiguration
16 |  |  | Century Station IDG001 | 22RIG21352 | 41 |  | RIG Reconfiguration
17 |  |  | Portal Ridge C RIG | 22RIG21456 | 12 |  | RIG Reconfiguration
18 |  |  | South Belridge Cogeneration RIG | 22RIG21468 | 69.6 |  | RIG Reconfiguration
19 |  |  | Pumpjack Solar I | 22RIG21605 | 20 |  | RIG Reconfiguration
20 |  |  | North Roasmond Solar | 22RIG21607 | 153 |  | RIG Reconfiguration
21 |  |  | Wildwood Solar I | 22RIG21610 | 20 |  | RIG Reconfiguration
22 |  |  | MNDALY_6_MCGRTH_PEAKER_AGC | 22RIG21948 | 49.8 |  | RIG Reconfiguration
23 |  |  | DWR; JOC; North and South Primary RIGs | 22RIG22026 | 933.1 |  | RIG Reconfiguration
24 |  |  | CalPeak Power Vaca Dixon Unit 1 IDG061 BAL3 Update | 22RIG22137 | 57 |  | RIG Reconfiguration
25 |  |  | CalPeak Power Panoche Unit 1 IDG054 BAL3 Update | 22RIG22141 | 57 |  | RIG Reconfiguration
26 |  |  | CalPeak Power Enterprise Unit 1 IDG051 BAL3 Update | 22RIG22148 | 52 |  | RIG Reconfiguration
27 |  |  | CalPeak Power Border Unit 1 IDG062 BAL3 Update | 22RIG22150 | 52 |  | RIG Reconfiguration
28 |  |  | Portal Ridge B Solar | 22RIG22181 | 20 |  | RIG Reconfiguration
29 |  |  | Millikan Battery Storage | 22RIG22208 | 2 |  | RIG Reconfiguration
30 |  |  | Kearny Mesa Storage NERC | 22RIG22221 | 1 |  | RIG Reconfiguration
31 |  |  | Redwood 4 | 22RIG22270 | 20 |  | RIG Reconfiguration
32 |  |  | Voyager 1 IRG435 | 22RIG22308 | 128.9 |  | RIG Reconfiguration
33 |  |  | Voyager 2 IRG404 | 22RIG22310 | 126.3 |  | RIG Reconfiguration
34 |  |  | Voyager 3 IRG405 | 22RIG22311 | 42.4 |  | RIG Reconfiguration
35 |  |  | Voyager 4 IRG403 | 22RIG22312 | 21 |  | RIG Reconfiguration
36 |  |  | STOILS_1_UNITS | 22RIG22485 | 123 |  | RIG Reconfiguration
37 |  |  | Vallecito Energy Storage RIG Reconfiguration | 22RIG22561 | 10 |  | RIG Reconfiguration
38 |  |  | Dallas Energy Storage NERC | 22RIG22764 | 400 |  | RIG Reconfiguration
39 |  |  | Santa Ana Storage 1 RIG Reconfiguration- BAL-003 Project 2022 | 22RIG22944 | 20 |  | RIG Reconfiguration

## TRAN
II. Transmission Projects
No | PTO | RIMS ID | Project Name | Project Key
1 | GLW | 22TRANS21367 | Sloan Canyon SPS | ET4957
2 | GLW | 22TRANS21424 | Innovation Canyon SPS | ET4958
3 | PGAE | 18TRANS7890 | Oleum-North Tower-Christie 115 kV Line Reconductoring Project | ET3796
4 | PGAE | 18TRANS7890 | Oleum-North Tower-Christie 115 kV Line Reconductoring Project | ET4765
5 | PGAE | 18TRANS7890 | Oleum-North Tower-Christie 115 kV Line Reconductoring Project | ET4766
6 | PGAE | 18TRANS7890 | Oleum-North Tower-Christie 115 kV Line Reconductoring Project | ET4767
7 | PGAE | 21TRANS16170 | Paulsell Solar Energy Center Generation Interconnection Project (Q1350) | ET4617
8 | PGAE | 21TRANS16170 | Paulsell Solar Energy Center Generation Interconnection Project (Q1350) | ET4618
9 | PGAE | 21TRANS20538 | Q061- Fresno Co-gen Unit 4 BESS Project | ET4870
10 | PGAE | 22TRANS21598 | Dunnigan Mobile Bank PH 2 | ET5108
11 | SCE | 20TRANS14106 | SCE Centralized Remedial Action Scheme (CRAS) | ET4483
12 | SCE | 20TRANS14106 | SCE Centralized Remedial Action Scheme (CRAS) | ET4517
13 | SCE | 20TRANS14106 | SCE Centralized Remedial Action Scheme (CRAS) | ET5094
14 | SCE | 20TRANS14106 | SCE Centralized Remedial Action Scheme (CRAS) | ET5095
15 | SCE | 20TRANS14106 | SCE Centralized Remedial Action Scheme (CRAS) | ET5096
16 | SDGE | 21TRANS20257 | Jamacha (JAM) | ET4812

## EIM_RC
III. EIM/ RC Projects
No | Entity | Project Name | Project Key
1 | AVA_BA | Breaker(s)\ Disconnect(s) - Update to A1263 normal switch status | 22EMS22850
2 | AVA_BA | - ICCP mapping to AVA CIM model | 22EMS22978
3 | AVA_BA | - Note: the ratings in this submittal are SUMMER = High1/High2, and FALL = High3/High4 | 22EMS22979
4 | AVA_BA | - ICCP mapping to AVA CIM model | 22EMS23414
5 | AVA_BA | - Note: the ratings in this submittal are FALL = High1/High2, and WINTER = High3/High4 | 22EMS23415
6 | AVRN_BA | HAYCANYN, KLONDIKE, LEANJUN2 | 22EMS22961
7 | AZPS_BA | DSN_7_FHS_BESS | 22EMS23645
8 | BANC_BA | Transmission Line - Remapping of ICCP and analogs related to AC lines connecting to SUJ | 22EMS23037
9 | BANC_BA | Breaker(s)\ Disconnect(s) - Change of ICCP object ID for S1573. | 22EMS23038
10 | BANC_BA | Breaker(s)\ Disconnect(s) - Removal of disconnect. | 22EMS23039
11 | BANC_BA | Transmission Line - Updated seasonal limits of multiple AC lines. | 22EMS23040
12 | BANC_BA | Transformer - Impedance changes for all four transformers. | 22EMS23041
13 | BANC_BA | Breaker(s)\ Disconnect(s) - Updated ICCP Measurement Reports for Redding Substations | 22EMS23536
14 | BANC_BA | Substation\Load - Added BusbarSections and Terminals on 12KV level of STG substatoin. | 22EMS23537
15 | BANC_BA | Breaker(s)\ Disconnect(s) - Updated normal status of breaker B510. | 22EMS23538
16 | BANC_BA | Late Scope Request - BANC_FNM_July_21_2022_v2.xml | 22EMS23636
17 | BCHA_RC | Equipment Type - GIS in EIM | 22EMS22969
18 | BCHA_RC | Transmission Line - update line parameter 1l48_4 | 22EMS22970
19 | BCHA_RC | Transmission Line - update line parameter 1l33_4 | 22EMS22971
20 | BCHA_RC | Transformer - Add DMR T8 | 22EMS22972
21 | BCHA_RC | Equipment Type - Updated ICCP | 22EMS22973
22 | BCHA_RC | Substation\Load - Deleted substation STC | 22EMS23496
23 | BCHA_RC | Substation\Load - Add substation MKZ | 22EMS23497
24 | BCHA_RC | Substation\Load - Add substation STC60 | 22EMS23498
25 | BCHA_RC | Equipment Type - Updated ICCP | 22EMS23499
26 | BPAT_BA | RAS - Remodeled BPA local RAS at Morrow Flat. The old L18_MOWFLAT will retire and new L18_MORF will replace it. | 22EMS22480
27 | BPAT_BA | Transmission Line - Update Item Number 6.23 | 22EMS22583
28 | BPAT_BA | Generator - BPA Dynamic generator model mapping | 22EMS22852
29 | BPAT_BA | Contingency Definition - BPA Contingency List | 22EMS22853
30 | BPAT_BA | Generator - Generation at RDSMITH is moving from SCL BA to BPA BA. Move RDSMITH substation form SCL to BPA. | 22EMS22862
31 | BPAT_BA | Breaker(s)\ Disconnect(s) - Remodeled. | 22EMS23488
32 | BPAT_TOP | Transmission Line - Update Item Number 6.23 | 22EMS23061
33 | CEN_BA | Generator - update Generating units | 22EMS23197
34 | CEN_BA | Generator - update Generating units | 22EMS23198
35 | CEN_BA | Generator - update Generating units | 22EMS23199
36 | CEN_BA | Generator - update Generating units | 22EMS23200
37 | CHPD_BA | Transmission Line - UPDATE - The conductor was uprated from 49C MOT to 55C MOT for Anderson Canyon - Coles Corner section of Anderson Canyon - Beverly 115kV Line | 22EMS22854
38 | HHWP_TOP | Transmission Line - Update HHWP Substation data to include RDFID per IRO-010 6.13 | 22EMS22672
39 | HHWP_TOP | Transmission Line - Update HHWP Substation data to include RDFID per IRO-010 6.13 | 22EMS22673
40 | HHWP_TOP | Transmission Line - Update contingencies per HHWP-Contingency Definition Ver 1-20220608.xlsx | 22EMS22881
41 | HHWP_TOP | Transmission Line - Modify Line Names to match HHWP Single Line per HHWP-Model Update-Chg Line Names Ver 1-20220608.docx | 22EMS22882
42 | HHWP_TOP | Transmission Line - Add contingencies per HHWP-Contingency Definition Ver 1-20220608.xlsx | 22EMS22883
43 | HHWP_TOP | Transmission Line - Update/Add GIS Coordinates as appropriate per HHWP-GIS Coordinates Ver 1-20220608.xlsx | 22EMS22884
44 | HHWP_TOP | Transmission Line - Update/Add ICCP Data Points per HHWP ICCP Ver1 - 20220608.xlsx | 22EMS22885
45 | HHWP_TOP | Transmission Line - Correct Modeling of our Lines #9 - #11. They are currently modeled only as transformers when there is a transformer and a line to each generator. | 22EMS22886
46 | HHWP_TOP | Transmission Line - Add contingencies per HHWP-Contingency Definition Ver 1-20220608.xlsx | 22EMS22887
47 | HHWP_TOP | Transmission Line - Update/Add GIS Coordinates as appropriate per HHWP-GIS Coordinates Ver 1-20220608.xlsx | 22EMS22888
48 | HHWP_TOP | Transmission Line - Update/Add ICCP Data Points per HHWP ICCP Ver1 - 20220608.xlsx | 22EMS22889
49 | HHWP_TOP | Transmission Line - Correct Modeling of our Lines #1 - #2. They are currently modeled only as transformers when there is a transformer and a line to each generator. | 22EMS22890
50 | IID | Remove double modeling at NILAND and KTAP | 22EMS23651
51 | IID_BA | Substation\Load - 20MW PV generator on K line, generator Max and Miin | 22EMS22806
52 | IID_BA | Substation\Load - 20MW PV generator on K line, added latest one line | 22EMS22807
53 | IID_BA | Substation\Load - 20MW PV generator on K line, changes to ICCP points | 22EMS22808
54 | IID_BA | Transmission Line - Shapefile provided | 22EMS22904
55 | IID_BA | Transmission Line - Shapefile provided | 22EMS22905
56 | IID_BA | Transmission Line - Shapefile provided | 22EMS22906
57 | IID_BA | Transmission Line - Shapefile provided | 22EMS22907
58 | IID_BA | Transmission Line - Shapefile provided | 22EMS22908
59 | IID_BA | Transmission Line - Shapefile provided | 22EMS22909
60 | IID_BA | Transmission Line - Shapefile provided | 22EMS22910
61 | IID_BA | Transmission Line - Shapefile provided | 22EMS22911
62 | IID_BA | Transmission Line - Shapefile provided | 22EMS22912
63 | IID_BA | Transmission Line - Shapefile provided | 22EMS22913
64 | IID_BA | Transmission Line - Shapefile provided | 22EMS22914
65 | IID_BA | Transmission Line - Shapefile provided | 22EMS22915
66 | IID_BA | Transmission Line - Shapefile provided | 22EMS22916
67 | IID_BA | Transmission Line - Shapefile provided | 22EMS22917
68 | IID_BA | Transmission Line - Shapefile provided | 22EMS22918
69 | IID_BA | Transmission Line - Shapefile provided | 22EMS22919
70 | IID_TOP | Substation\Load - 20MW PV generator on K line, generator Max and Miin | 22EMS22812
71 | IID_TOP | Substation\Load - 20MW PV generator on K line, added latest one line | 22EMS22813
72 | IID_TOP | Substation\Load - 20MW PV generator on K line, changes to ICCP points | 22EMS22814
73 | IPCO_BA | Breaker(s)\ Disconnect(s) - Additon distribution breakers and switches | 22EMS22962
74 | IPCO_BA | Breaker(s)\ Disconnect(s) - Additon/Update breaker and switch names | 22EMS22963
75 | IPCO_BA | - All ICCP Object IDs for IPCO_BA FNM. | 22EMS22964
76 | IPCO_BA | - CIM export of IPCO_BA FNM. | 22EMS22965
77 | LDWP_BA | - Add TOLUCA Bus Contingency | 22EMS22794
78 | LDWP_BA | Substation\Load - Update VIC Bank K reactors | 22EMS22980
79 | LDWP_BA | Transmission Line - Remove SCA-OLY 2, Update VAL-RIN 1 and 2 | 22EMS22981
80 | LDWP_BA | Substation\Load - Update CEN and WIL measurements | 22EMS22982
81 | LDWP_BA | Substation\Load - Remove OLV Banks G and H | 22EMS23561
82 | LDWP_BA | Transmission Line - Remove SCA-OLY 2 | 22EMS23562
83 | LDWP_BA | Substation\Load - Update Measurments | 22EMS23563
84 | NEVP_TOP | Substation\Load - Bank 3 was energized; ICCP added | 22EMS23011
85 | NEVP_TOP | Breaker(s)\ Disconnect(s) - Breaker 6904 added; ICCP added | 22EMS23012
86 | NEVP_TOP | Breaker(s)\ Disconnect(s) - Removed EIM breakers from model for line folds, line re-terminations, etc. | 22EMS23013
87 | NEVP_TOP | Substation\Load - Removed 60 kV version of bus. Was uprated to 120 kV, Substations WEST TRACY, DOVE, EAGLE, EAST TRACY, COMSTOCK MEADOWS, WILD HORSE, OLINGHOUSE, EAST TRACY, NORTH VALMY, PAH RAH, SUGAR LOAF, TRACY, HUMBOLDT | 22EMS23014
88 | NEVP_TOP | Substation\Load - Removed 60 kV equipment from portion of bus that was uprated to 120 kV | 22EMS23015
89 | NEVP_TOP | Transmission Line - Added ICCP Objects for line flows and breakers at substation | 22EMS23016
90 | NEVP_TOP | Transmission Line - Added ICCP Objects for line flows and breakers at substation | 22EMS23017
91 | NEVP_TOP | Transmission Line - Added ICCP Objects for line flows and breakers at substation | 22EMS23018
92 | NEVP_TOP | Breaker(s)\ Disconnect(s) - Added ICCP Objects for line flows and breakers at substation | 22EMS23019
93 | NEVP_TOP | Transmission Line - Added ICCP Objects for line flows and breakers at substation | 22EMS23020
94 | NEVP_TOP | Transmission Line - Added ICCP Objects for line flows and breakers at substation | 22EMS23021
95 | NEVP_TOP | Breaker(s)\ Disconnect(s) - Removed ICCP Object names | 22EMS23022
96 | NEVP_TOP | Breaker(s)\ Disconnect(s) - Removed ICCP Object names | 22EMS23023
97 | NEVP_TOP | Transmission Line - Removed ICCP Object names | 22EMS23024
98 | NEVP_TOP | Breaker(s)\ Disconnect(s) - Removed ICCP Object names | 22EMS23025
99 | NEVP_TOP | Breaker(s)\ Disconnect(s) - Updated CIM measurement names for breakers and line flows at substation | 22EMS23026
100 | NEVP_TOP | Breaker(s)\ Disconnect(s) - Updated CIM measurement names for breakers and line flows at substation | 22EMS23027
101 | NEVP_TOP | Breaker(s)\ Disconnect(s) - Updated CIM measurement names for breakers and line flows at substation | 22EMS23028
102 | NEVP_TOP | Breaker(s)\ Disconnect(s) - Updated CIM measurement names for breakers and line flows at substation | 22EMS23029
103 | NEVP_TOP | Breaker(s)\ Disconnect(s) - Added ICCP Objects for line flows and breakers at substation | 22EMS23030
104 | NEVP_TOP | Breaker(s)\ Disconnect(s) - Added ICCP Objects for line flows and breakers at substation | 22EMS23031
105 | NEVP_TOP | Breaker(s)\ Disconnect(s) - Updated CIM measurement names for breakers and line flows at substation | 22EMS23032
106 | NEVP_TOP | Breaker(s)\ Disconnect(s) - Updated CIM measurement names for breakers and line flows at substation | 22EMS23033
107 | NWMT_BA | Substation\Load - Remove switches & nodes at South Butte; Update line ratings at East Helena-Lake Helena, Great Falls Riverview-Great Falls 230, Great Falls Riverview-Northwest; Add Clearwater 1 substation and generating unit; update RXB on MYSTLINE_50A & MYSTLINE_50B; substation S_BUTTE, NO2_TLGS, MONT_1, MSLA_1, E_HEL, LAKE_HEL, RESV_ST, GF_RVIEW, GF_FALLS, GF_NWEST, CLRWTR_1 | 22EMS23007
108 | NWMT_BA | RAS - EMRAS logic diagram | 22EMS23774
109 | NWMT_TOP | RAS - ICCP points and description for EMRAS | 22EMS22700
110 | PACE | Update PAC System Voltage Limits | 22EMS23176
111 | PAC_TOP | Breaker(s)\ Disconnect(s) - Add TR 45 and MOAB 44A. Update Station name for devices | 22EMS22518
112 | PAC_TOP | Breaker(s)\ Disconnect(s) - Update normal state for SW 3A to Close | 22EMS22519
113 | PAC_TOP | Transmission Line - Add branch measurements for CLINT WT_SYRACUSE_138 | 22EMS22520
114 | PAC_TOP | Breaker(s)\ Disconnect(s) - Add SW J2013 and remove SW MOU_DC | 22EMS22521
115 | PAC_TOP | Breaker(s)\ Disconnect(s) - Remove SW C46-2 | 22EMS22522
116 | PAC_TOP | Breaker(s)\ Disconnect(s) - Add SW 41A | 22EMS22523
117 | PAC_TOP | Transformer - Remove XFMR 5 | 22EMS22524
118 | PAC_TOP | Transformer - Add XFMR 1 measurements | 22EMS22525
119 | PAC_TOP | Breaker(s)\ Disconnect(s) - Add SWITCH J2020 | 22EMS22526
120 | PAC_TOP | Substation\Load - Add new station and load | 22EMS22527
121 | PAC_TOP | Shunt Cap\Reactor\ SVD¿s - Add Reactor 2 (220 MVAR), SW 371, and CB 370 | 22EMS22528
122 | PAC_TOP | Breaker(s)\ Disconnect(s) - Add 2 SWs and rename MOAB 138A and TR 138I to MOAB 142A and TR 142I. | 22EMS22529
123 | PAC_TOP | Substation\Load - CAISO please change BA to PACE | 22EMS22530
124 | PAC_TOP | Breaker(s)\ Disconnect(s) - Update switch name for SW 43A to E1517 | 22EMS22948
125 | PAC_TOP | Breaker(s)\ Disconnect(s) - Swap positons for switches E1586 and E1585 | 22EMS22949
126 | PAC_TOP | Breaker(s)\ Disconnect(s) - Add switch SW1H999 and remap Point or Rocks line measurements to this double modeled station of JIMBRIDG | 22EMS22950
127 | PAC_TOP | Generator - St George Santa Clara Generator capacity increase to 9 MW from 4 MW | 22EMS22951
128 | PAC_TOP | Substation\Load - Map Xfmr1 MVA | 22EMS22952
129 | PGE_BA | Contingency Definition - Contingency defination changes | 22EMS22920
130 | PGE_BA | Substation\Load - Remove the Temp A temporary station | 22EMS22921
131 | PGE_BA | Substation\Load - Clean up 57kV part of Northern substation | 22EMS22922
132 | PGE_BA | Shunt Cap\Reactor\ SVD¿s - Install a new 12MVAR Cap bank #3 at Waconda station | 22EMS22923
133 | PGE_BA | Substation\Load - Orenco substation rebuild and remove line switch #11676 & #11677 | 22EMS22924
134 | PGE_BA | - List of ICCP points mapping | 22EMS22925
135 | PGE_BA | - Model Difference report | 22EMS22926
136 | PGE_BA | - Model Updates for PGE: CIMxml model file | 22EMS22927
137 | PGE_BA | Contingency Definition - Contingency defination changes | 22EMS23400
138 | PGE_BA | Breaker(s)\ Disconnect(s) - Create Willbridge shoofly and install two switches 11622 and 11668 in the E-Wacker 115kV line | 22EMS23401
139 | PGE_BA | - List of ICCP points mapping | 22EMS23402
140 | PGE_BA | - Model Difference report | 22EMS23403
141 | PGE_BA | - Model Updates for PGE: CIMxml model file | 22EMS23404
142 | PNM_BA | - New CIM XML File for the removal of the FW 345kV line which is no longer in service | 22EMS23094
143 | PNM_BA | - Updated the R,X, and B values for the Arroyo Solar 345 line | 22EMS23096
144 | PNM_BA | - New CIM XML File for the removal of the FW 345kV line which is no longer in service | 22EMS23097
145 | PNM_BA | Update R, X for Arroyo Solar 345 - | 22EMS23098
146 | PSEI_BA | - ICCP list | 22EMS22315
147 | PSEI_BA | - full CIM model | 22EMS22316
148 | PSEI_BA | Generator - NRI 21SCME4367 Resource ID CLR_1_CLR_WND will be 350 MW of a 750 MW wind facility balanced by PSEI. The FNM and Metering are in design/approval processing. | 22EMS22831
149 | PSEI_BA | Transmission Line - The seasonal rating for the Custer to Portal Way line is improperly listed at 239 MW. Corrected to the seasonal limits. | 22EMS23052
150 | PSEI_BA | Generator - NRI 21SCME4367 Resource ID CLR_1_CLR_WND will be 350 MW of a 750 MW wind facility balanced by PSEI. The FNM and Metering are in design/approval processing. Updated for ICCP. | 22EMS23721
151 | PSEI_BA | Generator - The previous JOU Template include ICCP for the "Net" generation amount which was not correct. The ICCP ID in the new form provides for the Gross generation as measured at the POI which is the proper value for unit output. | 22EMS23772
152 | SPP_RC | Chang the switches at WASSUK to normally closed. | 22EMS22765
153 | SRP_BA | Breaker(s)\ Disconnect(s) - Added temporary disconnect D 230 OJ 41 ST | 22EMS22967
154 | SRP_BA | Generator - Added West Line Solar Generator (WLS__U1) and associated breakers/disconnects: B 34 52F5 B 34 52F6 D 34 89M2 D 34 89M3 DFK 34 23 | 22EMS22968
155 | SRP_BA | Transformer - Updated Transformer AF T 18/ 69 3 impedances | 22EMS23416
156 | SRP_BA | Substation\Load - Updated substation with 3 new breakers, 2 new disconnects, and removed 3 temp disconnects | 22EMS23417
157 | TPWR_BA | - ICCP Mapping file associated with V13 CIM file | 22EMS22938
158 | TPWR_BA | Substation\Load - Update SCADA keys for Collins (see ICCP Mapping file) | 22EMS22939
159 | TPWR_BA | Breaker(s)\ Disconnect(s) - Remove 10_206 | 22EMS22940
160 | TPWR_BA | Breaker(s)\ Disconnect(s) - Remove 10_118 | 22EMS22941
161 | TPWR_BA | Breaker(s)\ Disconnect(s) - Update SCADA keys and names for Lincoln BSD_10_434 and BSD_10_438 (see ICCP Mapping file) | 22EMS22942
162 | TPWR_BA | Substation\Load - Update SCADA keys for Knoble Feeder (see ICCP Mapping file) | 22EMS22943
163 | WASN_TOP | Transmission Line - Folsom line rating update | 22EMS22690
164 | WASN_TOP | Breaker(s)\ Disconnect(s) - Elverta tie line rating change | 22EMS23095