## Instructions
1. Input desired MWs into highlighted cells
2. The left table is for flexible resources with less than a 90 minute start-up time and the right is for resources with more than a 90 minute start-up time
3. In order to see how the availability assessment would work in only generic hours zero out the flexible RA showing value
4. In order to see how the availability assessment would work for only flexible hours, zero out the generic RA showing value
5. To see how the daily assessment of total MW would work, use Daily MW tab

## Hourly assessment
SUT <= 90 minutes |  |  |  |  | SUT > 90 minutes
Input Data |  |  | Bids |  | Input Data |  |  | Bids
| NQC | 100 | Pmin | 10 |  | NQC | 100 | Pmin | 10
| Generic RA showing | 50 | Economic Bid incremental to Pmin | 30 |  | Generic RA showing | 50 | Economic Bid incremental to Pmin | 10
| Flexible RA showing | 30 | Total Bid incremental to Pmin | 80 |  | Flexible RA showing | 30 | Total Bid incremental to Pmin | 40
| Outage Exemption | 0 |  |  |  | Outage Exemption | 0
Calculated Values |  |  | Performance |  | Calculated Values |  |  | Performance
| Final Generic RA | 50 | Total Bid | 90 |  | Final Generic RA | 50 | Total Bid | 50
| Final Flex RA | 30 | Economic Bid | 30 |  | Final Flex RA | 30 | Economic Bid | 10
| Max Flex Incentive | 30 | Eligible Flex Availability | 30 |  | Max Flex Incentive | 30 | Eligible Flex Availability | 10
| Max Generic Incentive | 20 | Eligible Generic Availability | 20 |  | Max Generic Incentive | 20 | Eligible Generic Availability | 20
| Resource Incentive Capacity | 50 | Resource Availability | 50 |  | Resource Incentive Capacity | 50 | Resource Availability | 30

## Daily MW
Day | Hour | Hourly RA Incentive Capacity | Hourly RA Availability |  | Charge Threhold | Availability Standard | Incentive Threshold
1 | 10 | 50 | 50 | Percentage | 94.5% | 96.5% | 98.5%
1 | 11 | 50 | 50 | Monthly RA Incentive | 125 |  | 125
1 | 12 | 50 | 50 | Incentive Criteria | 118.125 |  | 123.125
1 | 13 | 50 | 50 | Monthly RA Availability | 125 |  | 125
1 | 14 | 50 | 50
1 | 15 | 200 | 200
1 | 16 | 200 | 200 | Non-Availability Charge MW | 0
1 | 17 | 200 | 200 | Availability Payment MW |  |  | 1.875
1 | 18 | 200 | 200
1 | 19 | 200 | 200
| Total Number of assessment hours | Total RA Incentive Capacity | Total RA Incentive Availability
| 10 | 1250 | 1250
|  | Daily RA Incentive Capacity | Daily RA Incentive Availability
|  | 125 | 125