## Hourly Availability
Instructions
| 1. | Input desired MWs into highlighted cells
| 2. | In order to see how the availability assessment would work in only generic hours zero out the flexible RA showing value
| 3. | In order to see how the availability assessment would work for only flexible hours, zero out the generic RA showing value
| 4. | The Eligible Pmin should always be equal to or less than the stated Pmin
| 5. | The calculation of Eligible Flex Availability is different than the proposal in order to take into account a zero bid
| Input RA Data |  |  | Input Bid Data |  |  | Input Definition
|  | Hourly Generic RA Obligation | 100 |  | Pmin | 10 |  | Hourly Generic RA Obligation | A resource's RA obligation after taking into account monthly RA showing, CPM capacity, replacement capacity, substitution, and RA exempt outages.
|  | Hourly Flexible RA Obligation | 70 |  | Economic Bid incremental to Pmin | 60
|  | Eligible Pmin | 10 |  | Self Schedule incremental to Pmin | 30 |  | Hourly Flexible RA Obligation | A resource's Flexible RA obligation after taking into account monthly RA showing, CPM capacity, replacement capacity, substitution, and RA exempt outages.
[5 empty] | Total Bid | 100 |  | Eligible Pmin | The portion of Pmin calculated as flexible in the EFC determination, and eligible for flexible capacity availability credit.
|  | Hourly Flexible RA Obligation | 70 |  | Eligible Flex Availability | 70 |  | Pmin | Minimum level of output as registered in the CAISO master file.
|  | Max Generic Incentive | 30 |  | Eligible Generic Availability | 30
[8 empty] | Economic Bid incremental to Pmin | Portion of the total bid that was bid economically.
|  | Hourly Total RA Obligation | 100 |  | Hourly RA Availability | 100
[8 empty] | Self Schedule incremental to Pmin | Portion of the total bid that was bid as self schedule.

## Monthly Availability
Instructions
| 1. | All input cells must have a number. A blank entry may result in an error in calculation.
| 2. | Input desired RA MWs into yellow highlighted cells in the RA Obligation Break Down table
| 3. | The Resource Hourly Total RA Obligation Capacity table will calculate and display each hour of the month your resource will have a bidding obligation.
| 4. | Input the desired Availability into the Resource Hourly RA Availability table. A blue highlight will indicate the assessment hours.
| 5. | RAAIM availability payment assumes that $15,000 was collected from under performing resources. The price is capped at three times the Non-Availability Price.
Results
Monthly Availability Results
| Monthly RA Availability | [7 empty] | The sum of the resource's Availability for each assessment hour an RA obligation existed. The monthly value is derived by dividing the hourly values by the assessment hours
| Monthly RA Obligation | [7 empty] | The sum of the resource's obligation for each assessment hour an RA obligation existed. The monthly value is derived by dividing the hourly values by the assessment hours
| Assessment Hours | [7 empty] | The sum of assessment hours of the entire month based on the RA obligation type. Hours with multiple RA obligations are counted once.
RA Obligation Break Down | [30 empty] | Monthly Availability Results |  |  | Monthly RAAIM Settlement
| Sun | Mon | Tue | Wed | Thu | Fri | Sat | Sun | Mon | Tue | Wed | Thu | Fri | Sat | Sun | Mon | Tue | Wed | Thu | Fri | Sat | Sun | Mon | Tue | Wed | Thu | Fri | Sat | Sun | Mon |  | Total MW (hour) | Total MW (month) |  | Charge Threshold | Availability Standard | Incentive Threshold
RA Type | 1 | 2 | 3 | 4 | 5 | 6 | 7 | 8 | 9 | 10 | 11 | 12 | 13 | 14 | 15 | 16 | 17 | 18 | 19 | 20 | 21 | 22 | 23 | 24 | 25 | 26 | 27 | 28 | 29 | 30 | Monthly RA Availability | 10500 | 100 | Percentage | 94.5% | 96.5% | 98.5%
Generic | 100 | 100 | 100 | 100 | 100 | 100 | 100 | 100 | 100 | 100 | 100 | 100 | 100 | 100 | 100 | 100 | 100 | 100 | 100 | 100 | 100 | 100 | 100 | 100 | 100 | 100 | 100 | 100 | 100 | 100 | Monthly RA Obligation | 10500 | 100 | Monthly RA Incentive | 100 |  | 100
Flex 1 | 0 | 0 | 0 | 0 | 0 | 0 | 0 | 0 | 0 | 0 | 0 | 0 | 0 | 0 | 0 | 0 | 0 | 0 | 0 | 0 | 0 | 0 | 0 | 0 | 0 | 0 | 0 | 0 | 0 | 0 | Assessment Hours | 105 |  | Incentive Criteria | 94.5 |  | 98.5
Flex 2 | 0 | 0 | 0 | 0 | 0 | 0 | 0 | 0 | 0 | 0 | 0 | 0 | 0 | 0 | 0 | 0 | 0 | 0 | 0 | 0 | 0 | 0 | 0 | 0 | 0 | 0 | 0 | 0 | 0 | 0 |  |  |  | Monthly RA Availability | 100 |  | 100
Flex 3 | 0 | 0 | 0 | 0 | 0 | 0 | 0 | 0 | 0 | 0 | 0 | 0 | 0 | 0 | 0 | 0 | 0 | 0 | 0 | 0 | 0 | 0 | 0 | 0 | 0 | 0 | 0 | 0 | 0 | 0 | Availability Percentage |  | 100%
[34 empty] | Non-Availability Charge Qty | 0
Resource Hourly Total RA Obligation Capacity (for assessment hours only) | [33 empty] | Availability Payment Qty |  |  | 1.5
| 1 | 2 | 3 | 4 | 5 | 6 | 7 | 8 | 9 | 10 | 11 | 12 | 13 | 14 | 15 | 16 | 17 | 18 | 19 | 20 | 21 | 22 | 23 | 24 | 25 | 26 | 27 | 28 | 29 | 30
HE1 | 0 | 0 | 0 | 0 | 0 | 0 | 0 | 0 | 0 | 0 | 0 | 0 | 0 | 0 | 0 | 0 | 0 | 0 | 0 | 0 | 0 | 0 | 0 | 0 | 0 | 0 | 0 | 0 | 0 | 0 |  |  |  | Non-Availability Charge $ | 0
HE2 | 0 | 0 | 0 | 0 | 0 | 0 | 0 | 0 | 0 | 0 | 0 | 0 | 0 | 0 | 0 | 0 | 0 | 0 | 0 | 0 | 0 | 0 | 0 | 0 | 0 | 0 | 0 | 0 | 0 | 0 |  |  |  | Availability Payment $ |  | 15000 | 15000
HE3 | 0 | 0 | 0 | 0 | 0 | 0 | 0 | 0 | 0 | 0 | 0 | 0 | 0 | 0 | 0 | 0 | 0 | 0 | 0 | 0 | 0 | 0 | 0 | 0 | 0 | 0 | 0 | 0 | 0 | 0
HE4 | 0 | 0 | 0 | 0 | 0 | 0 | 0 | 0 | 0 | 0 | 0 | 0 | 0 | 0 | 0 | 0 | 0 | 0 | 0 | 0 | 0 | 0 | 0 | 0 | 0 | 0 | 0 | 0 | 0 | 0 |  |  |  | Non Availability Price $/kW-mo | 3.79
HE5 | 0 | 0 | 0 | 0 | 0 | 0 | 0 | 0 | 0 | 0 | 0 | 0 | 0 | 0 | 0 | 0 | 0 | 0 | 0 | 0 | 0 | 0 | 0 | 0 | 0 | 0 | 0 | 0 | 0 | 0 |  |  |  | RAAIM Price $/kW-mo |  |  | 10
HE6 | 0 | 0 | 0 | 0 | 0 | 0 | 0 | 0 | 0 | 0 | 0 | 0 | 0 | 0 | 0 | 0 | 0 | 0 | 0 | 0 | 0 | 0 | 0 | 0 | 0 | 0 | 0 | 0 | 0 | 0
HE7 | 0 | 0 | 0 | 0 | 0 | 0 | 0 | 0 | 0 | 0 | 0 | 0 | 0 | 0 | 0 | 0 | 0 | 0 | 0 | 0 | 0 | 0 | 0 | 0 | 0 | 0 | 0 | 0 | 0 | 0
HE8 | 0 | 0 | 0 | 0 | 0 | 0 | 0 | 0 | 0 | 0 | 0 | 0 | 0 | 0 | 0 | 0 | 0 | 0 | 0 | 0 | 0 | 0 | 0 | 0 | 0 | 0 | 0 | 0 | 0 | 0
HE9 | 0 | 0 | 0 | 0 | 0 | 0 | 0 | 0 | 0 | 0 | 0 | 0 | 0 | 0 | 0 | 0 | 0 | 0 | 0 | 0 | 0 | 0 | 0 | 0 | 0 | 0 | 0 | 0 | 0 | 0
HE10 | 0 | 0 | 0 | 0 | 0 | 0 | 0 | 0 | 0 | 0 | 0 | 0 | 0 | 0 | 0 | 0 | 0 | 0 | 0 | 0 | 0 | 0 | 0 | 0 | 0 | 0 | 0 | 0 | 0 | 0
HE11 | 0 | 0 | 0 | 0 | 0 | 0 | 0 | 0 | 0 | 0 | 0 | 0 | 0 | 0 | 0 | 0 | 0 | 0 | 0 | 0 | 0 | 0 | 0 | 0 | 0 | 0 | 0 | 0 | 0 | 0
HE12 | 0 | 0 | 0 | 0 | 0 | 0 | 0 | 0 | 0 | 0 | 0 | 0 | 0 | 0 | 0 | 0 | 0 | 0 | 0 | 0 | 0 | 0 | 0 | 0 | 0 | 0 | 0 | 0 | 0 | 0
HE13 | 0 | 0 | 0 | 0 | 0 | 0 | 0 | 0 | 0 | 0 | 0 | 0 | 0 | 0 | 0 | 0 | 0 | 0 | 0 | 0 | 0 | 0 | 0 | 0 | 0 | 0 | 0 | 0 | 0 | 0
HE14 | 0 | 100 | 100 | 100 | 100 | 100 | 0 | 0 | 100 | 100 | 100 | 100 | 100 | 0 | 0 | 100 | 100 | 100 | 100 | 100 | 0 | 0 | 100 | 100 | 100 | 100 | 100 | 0 | 0 | 100
HE15 | 0 | 100 | 100 | 100 | 100 | 100 | 0 | 0 | 100 | 100 | 100 | 100 | 100 | 0 | 0 | 100 | 100 | 100 | 100 | 100 | 0 | 0 | 100 | 100 | 100 | 100 | 100 | 0 | 0 | 100
HE16 | 0 | 100 | 100 | 100 | 100 | 100 | 0 | 0 | 100 | 100 | 100 | 100 | 100 | 0 | 0 | 100 | 100 | 100 | 100 | 100 | 0 | 0 | 100 | 100 | 100 | 100 | 100 | 0 | 0 | 100
HE17 | 0 | 100 | 100 | 100 | 100 | 100 | 0 | 0 | 100 | 100 | 100 | 100 | 100 | 0 | 0 | 100 | 100 | 100 | 100 | 100 | 0 | 0 | 100 | 100 | 100 | 100 | 100 | 0 | 0 | 100
HE18 | 0 | 100 | 100 | 100 | 100 | 100 | 0 | 0 | 100 | 100 | 100 | 100 | 100 | 0 | 0 | 100 | 100 | 100 | 100 | 100 | 0 | 0 | 100 | 100 | 100 | 100 | 100 | 0 | 0 | 100
HE19 | 0 | 0 | 0 | 0 | 0 | 0 | 0 | 0 | 0 | 0 | 0 | 0 | 0 | 0 | 0 | 0 | 0 | 0 | 0 | 0 | 0 | 0 | 0 | 0 | 0 | 0 | 0 | 0 | 0 | 0
HE20 | 0 | 0 | 0 | 0 | 0 | 0 | 0 | 0 | 0 | 0 | 0 | 0 | 0 | 0 | 0 | 0 | 0 | 0 | 0 | 0 | 0 | 0 | 0 | 0 | 0 | 0 | 0 | 0 | 0 | 0
HE21 | 0 | 0 | 0 | 0 | 0 | 0 | 0 | 0 | 0 | 0 | 0 | 0 | 0 | 0 | 0 | 0 | 0 | 0 | 0 | 0 | 0 | 0 | 0 | 0 | 0 | 0 | 0 | 0 | 0 | 0
HE22 | 0 | 0 | 0 | 0 | 0 | 0 | 0 | 0 | 0 | 0 | 0 | 0 | 0 | 0 | 0 | 0 | 0 | 0 | 0 | 0 | 0 | 0 | 0 | 0 | 0 | 0 | 0 | 0 | 0 | 0
HE23 | 0 | 0 | 0 | 0 | 0 | 0 | 0 | 0 | 0 | 0 | 0 | 0 | 0 | 0 | 0 | 0 | 0 | 0 | 0 | 0 | 0 | 0 | 0 | 0 | 0 | 0 | 0 | 0 | 0 | 0
HE24 | 0 | 0 | 0 | 0 | 0 | 0 | 0 | 0 | 0 | 0 | 0 | 0 | 0 | 0 | 0 | 0 | 0 | 0 | 0 | 0 | 0 | 0 | 0 | 0 | 0 | 0 | 0 | 0 | 0 | 0
Resource Hourly RA Availability
| 1 | 2 | 3 | 4 | 5 | 6 | 7 | 8 | 9 | 10 | 11 | 12 | 13 | 14 | 15 | 16 | 17 | 18 | 19 | 20 | 21 | 22 | 23 | 24 | 25 | 26 | 27 | 28 | 29 | 30
HE1 | 100 | 100 | 100 | 100 | 100 | 100 | 100 | 100 | 100 | 100 | 100 | 100 | 100 | 100 | 100 | 100 | 100 | 100 | 100 | 100 | 100 | 100 | 100 | 100 | 100 | 100 | 100 | 100 | 100 | 100
HE2 | 100 | 100 | 100 | 100 | 100 | 100 | 100 | 100 | 100 | 100 | 100 | 100 | 100 | 100 | 100 | 100 | 100 | 100 | 100 | 100 | 100 | 100 | 100 | 100 | 100 | 100 | 100 | 100 | 100 | 100
HE3 | 100 | 100 | 100 | 100 | 100 | 100 | 100 | 100 | 100 | 100 | 100 | 100 | 100 | 100 | 100 | 100 | 100 | 100 | 100 | 100 | 100 | 100 | 100 | 100 | 100 | 100 | 100 | 100 | 100 | 100
HE4 | 100 | 100 | 100 | 100 | 100 | 100 | 100 | 100 | 100 | 100 | 100 | 100 | 100 | 100 | 100 | 100 | 100 | 100 | 100 | 100 | 100 | 100 | 100 | 100 | 100 | 100 | 100 | 100 | 100 | 100
HE5 | 100 | 100 | 100 | 100 | 100 | 100 | 100 | 100 | 100 | 100 | 100 | 100 | 100 | 100 | 100 | 100 | 100 | 100 | 100 | 100 | 100 | 100 | 100 | 100 | 100 | 100 | 100 | 100 | 100 | 100
HE6 | 100 | 100 | 100 | 100 | 100 | 100 | 100 | 100 | 100 | 100 | 100 | 100 | 100 | 100 | 100 | 100 | 100 | 100 | 100 | 100 | 100 | 100 | 100 | 100 | 100 | 100 | 100 | 100 | 100 | 100
HE7 | 100 | 100 | 100 | 100 | 100 | 100 | 100 | 100 | 100 | 100 | 100 | 100 | 100 | 100 | 100 | 100 | 100 | 100 | 100 | 100 | 100 | 100 | 100 | 100 | 100 | 100 | 100 | 100 | 100 | 100
HE8 | 100 | 100 | 100 | 100 | 100 | 100 | 100 | 100 | 100 | 100 | 100 | 100 | 100 | 100 | 100 | 100 | 100 | 100 | 100 | 100 | 100 | 100 | 100 | 100 | 100 | 100 | 100 | 100 | 100 | 100
HE9 | 100 | 100 | 100 | 100 | 100 | 100 | 100 | 100 | 100 | 100 | 100 | 100 | 100 | 100 | 100 | 100 | 100 | 100 | 100 | 100 | 100 | 100 | 100 | 100 | 100 | 100 | 100 | 100 | 100 | 100
HE10 | 100 | 100 | 100 | 100 | 100 | 100 | 100 | 100 | 100 | 100 | 100 | 100 | 100 | 100 | 100 | 100 | 100 | 100 | 100 | 100 | 100 | 100 | 100 | 100 | 100 | 100 | 100 | 100 | 100 | 100
HE11 | 100 | 100 | 100 | 100 | 100 | 100 | 100 | 100 | 100 | 100 | 100 | 100 | 100 | 100 | 100 | 100 | 100 | 100 | 100 | 100 | 100 | 100 | 100 | 100 | 100 | 100 | 100 | 100 | 100 | 100
HE12 | 100 | 100 | 100 | 100 | 100 | 100 | 100 | 100 | 100 | 100 | 100 | 100 | 100 | 100 | 100 | 100 | 100 | 100 | 100 | 100 | 100 | 100 | 100 | 100 | 100 | 100 | 100 | 100 | 100 | 100
HE13 | 100 | 100 | 100 | 100 | 100 | 100 | 100 | 100 | 100 | 100 | 100 | 100 | 100 | 100 | 100 | 100 | 100 | 100 | 100 | 100 | 100 | 100 | 100 | 100 | 100 | 100 | 100 | 100 | 100 | 100
HE14 | 100 | 100 | 100 | 100 | 100 | 100 | 100 | 100 | 100 | 100 | 100 | 100 | 100 | 100 | 100 | 100 | 100 | 100 | 100 | 100 | 100 | 100 | 100 | 100 | 100 | 100 | 100 | 100 | 100 | 100
HE15 | 100 | 100 | 100 | 100 | 100 | 100 | 100 | 100 | 100 | 100 | 100 | 100 | 100 | 100 | 100 | 100 | 100 | 100 | 100 | 100 | 100 | 100 | 100 | 100 | 100 | 100 | 100 | 100 | 100 | 100
HE16 | 100 | 100 | 100 | 100 | 100 | 100 | 100 | 100 | 100 | 100 | 100 | 100 | 100 | 100 | 100 | 100 | 100 | 100 | 100 | 100 | 100 | 100 | 100 | 100 | 100 | 100 | 100 | 100 | 100 | 100
HE17 | 100 | 100 | 100 | 100 | 100 | 100 | 100 | 100 | 100 | 100 | 100 | 100 | 100 | 100 | 100 | 100 | 100 | 100 | 100 | 100 | 100 | 100 | 100 | 100 | 100 | 100 | 100 | 100 | 100 | 100
HE18 | 100 | 100 | 100 | 100 | 100 | 100 | 100 | 100 | 100 | 100 | 100 | 100 | 100 | 100 | 100 | 100 | 100 | 100 | 100 | 100 | 100 | 100 | 100 | 100 | 100 | 100 | 100 | 100 | 100 | 100
HE19 | 100 | 100 | 100 | 100 | 100 | 100 | 100 | 100 | 100 | 100 | 100 | 100 | 100 | 100 | 100 | 100 | 100 | 100 | 100 | 100 | 100 | 100 | 100 | 100 | 100 | 100 | 100 | 100 | 100 | 100
HE20 | 100 | 100 | 100 | 100 | 100 | 100 | 100 | 100 | 100 | 100 | 100 | 100 | 100 | 100 | 100 | 100 | 100 | 100 | 100 | 100 | 100 | 100 | 100 | 100 | 100 | 100 | 100 | 100 | 100 | 100
HE21 | 100 | 100 | 100 | 100 | 100 | 100 | 100 | 100 | 100 | 100 | 100 | 100 | 100 | 100 | 100 | 100 | 100 | 100 | 100 | 100 | 100 | 100 | 100 | 100 | 100 | 100 | 100 | 100 | 100 | 100
HE22 | 100 | 100 | 100 | 100 | 100 | 100 | 100 | 100 | 100 | 100 | 100 | 100 | 100 | 100 | 100 | 100 | 100 | 100 | 100 | 100 | 100 | 100 | 100 | 100 | 100 | 100 | 100 | 100 | 100 | 100
HE23 | 100 | 100 | 100 | 100 | 100 | 100 | 100 | 100 | 100 | 100 | 100 | 100 | 100 | 100 | 100 | 100 | 100 | 100 | 100 | 100 | 100 | 100 | 100 | 100 | 100 | 100 | 100 | 100 | 100 | 100
HE24 | 100 | 100 | 100 | 100 | 100 | 100 | 100 | 100 | 100 | 100 | 100 | 100 | 100 | 100 | 100 | 100 | 100 | 100 | 100 | 100 | 100 | 100 | 100 | 100 | 100 | 100 | 100 | 100 | 100 | 100

## Calc Sheet (hidden)
| Sun | Mon | Tue | Wed | Thu | Fri | Sat | Sun | Mon | Tue | Wed | Thu | Fri | Sat | Sun | Mon | Tue | Wed | Thu | Fri | Sat | Sun | Mon | Tue | Wed | Thu | Fri | Sat | Sun | Mon |  | Sheet Password
RA Type | 1 | 2 | 3 | 4 | 5 | 6 | 7 | 8 | 9 | 10 | 11 | 12 | 13 | 14 | 15 | 16 | 17 | 18 | 19 | 20 | 21 | 22 | 23 | 24 | 25 | 26 | 27 | 28 | 29 | 30 |  | AIM
Generic | 100 | 100 | 100 | 100 | 100 | 100 | 100 | 100 | 100 | 100 | 100 | 100 | 100 | 100 | 100 | 100 | 100 | 100 | 100 | 100 | 100 | 100 | 100 | 100 | 100 | 100 | 100 | 100 | 100 | 100
Flex 1 | 0 | 0 | 0 | 0 | 0 | 0 | 0 | 0 | 0 | 0 | 0 | 0 | 0 | 0 | 0 | 0 | 0 | 0 | 0 | 0 | 0 | 0 | 0 | 0 | 0 | 0 | 0 | 0 | 0 | 0
Flex 2 | 0 | 0 | 0 | 0 | 0 | 0 | 0 | 0 | 0 | 0 | 0 | 0 | 0 | 0 | 0 | 0 | 0 | 0 | 0 | 0 | 0 | 0 | 0 | 0 | 0 | 0 | 0 | 0 | 0 | 0
Flex 3 | 0 | 0 | 0 | 0 | 0 | 0 | 0 | 0 | 0 | 0 | 0 | 0 | 0 | 0 | 0 | 0 | 0 | 0 | 0 | 0 | 0 | 0 | 0 | 0 | 0 | 0 | 0 | 0 | 0 | 0
RA Type | 1 | 2 | 3 | 4 | 5 | 6 | 7 | 8 | 9 | 10 | 11 | 12 | 13 | 14 | 15 | 16 | 17 | 18 | 19 | 20 | 21 | 22 | 23 | 24 | 25 | 26 | 27 | 28 | 29 | 30
Generic | 0 | 1 | 1 | 1 | 1 | 1 | 0 | 0 | 1 | 1 | 1 | 1 | 1 | 0 | 0 | 1 | 1 | 1 | 1 | 1 | 0 | 0 | 1 | 1 | 1 | 1 | 1 | 0 | 0 | 1
Flex 1 | bar: Sun to Mon
Flex 2 | bar: Sun to Mon
Flex 3 | 0 | 1 | 1 | 1 | 1 | 1 | 0 | 0 | 1 | 1 | 1 | 1 | 1 | 0 | 0 | 1 | 1 | 1 | 1 | 1 | 0 | 0 | 1 | 1 | 1 | 1 | 1 | 0 | 0 | 1
Generic | 1 | 2 | 3 | 4 | 5 | 6 | 7 | 8 | 9 | 10 | 11 | 12 | 13 | 14 | 15 | 16 | 17 | 18 | 19 | 20 | 21 | 22 | 23 | 24 | 25 | 26 | 27 | 28 | 29 | 30
HE1 | 0 | 0 | 0 | 0 | 0 | 0 | 0 | 0 | 0 | 0 | 0 | 0 | 0 | 0 | 0 | 0 | 0 | 0 | 0 | 0 | 0 | 0 | 0 | 0 | 0 | 0 | 0 | 0 | 0 | 0
HE2 | 0 | 0 | 0 | 0 | 0 | 0 | 0 | 0 | 0 | 0 | 0 | 0 | 0 | 0 | 0 | 0 | 0 | 0 | 0 | 0 | 0 | 0 | 0 | 0 | 0 | 0 | 0 | 0 | 0 | 0
HE3 | 0 | 0 | 0 | 0 | 0 | 0 | 0 | 0 | 0 | 0 | 0 | 0 | 0 | 0 | 0 | 0 | 0 | 0 | 0 | 0 | 0 | 0 | 0 | 0 | 0 | 0 | 0 | 0 | 0 | 0
HE4 | 0 | 0 | 0 | 0 | 0 | 0 | 0 | 0 | 0 | 0 | 0 | 0 | 0 | 0 | 0 | 0 | 0 | 0 | 0 | 0 | 0 | 0 | 0 | 0 | 0 | 0 | 0 | 0 | 0 | 0
HE5 | 0 | 0 | 0 | 0 | 0 | 0 | 0 | 0 | 0 | 0 | 0 | 0 | 0 | 0 | 0 | 0 | 0 | 0 | 0 | 0 | 0 | 0 | 0 | 0 | 0 | 0 | 0 | 0 | 0 | 0
HE6 | 0 | 0 | 0 | 0 | 0 | 0 | 0 | 0 | 0 | 0 | 0 | 0 | 0 | 0 | 0 | 0 | 0 | 0 | 0 | 0 | 0 | 0 | 0 | 0 | 0 | 0 | 0 | 0 | 0 | 0
HE7 | 0 | 0 | 0 | 0 | 0 | 0 | 0 | 0 | 0 | 0 | 0 | 0 | 0 | 0 | 0 | 0 | 0 | 0 | 0 | 0 | 0 | 0 | 0 | 0 | 0 | 0 | 0 | 0 | 0 | 0
HE8 | 0 | 0 | 0 | 0 | 0 | 0 | 0 | 0 | 0 | 0 | 0 | 0 | 0 | 0 | 0 | 0 | 0 | 0 | 0 | 0 | 0 | 0 | 0 | 0 | 0 | 0 | 0 | 0 | 0 | 0
HE9 | 0 | 0 | 0 | 0 | 0 | 0 | 0 | 0 | 0 | 0 | 0 | 0 | 0 | 0 | 0 | 0 | 0 | 0 | 0 | 0 | 0 | 0 | 0 | 0 | 0 | 0 | 0 | 0 | 0 | 0
HE10 | 0 | 0 | 0 | 0 | 0 | 0 | 0 | 0 | 0 | 0 | 0 | 0 | 0 | 0 | 0 | 0 | 0 | 0 | 0 | 0 | 0 | 0 | 0 | 0 | 0 | 0 | 0 | 0 | 0 | 0
HE11 | 0 | 0 | 0 | 0 | 0 | 0 | 0 | 0 | 0 | 0 | 0 | 0 | 0 | 0 | 0 | 0 | 0 | 0 | 0 | 0 | 0 | 0 | 0 | 0 | 0 | 0 | 0 | 0 | 0 | 0
HE12 | 0 | 0 | 0 | 0 | 0 | 0 | 0 | 0 | 0 | 0 | 0 | 0 | 0 | 0 | 0 | 0 | 0 | 0 | 0 | 0 | 0 | 0 | 0 | 0 | 0 | 0 | 0 | 0 | 0 | 0
HE13 | 0 | 0 | 0 | 0 | 0 | 0 | 0 | 0 | 0 | 0 | 0 | 0 | 0 | 0 | 0 | 0 | 0 | 0 | 0 | 0 | 0 | 0 | 0 | 0 | 0 | 0 | 0 | 0 | 0 | 0
HE14 | 0 | 1 | 1 | 1 | 1 | 1 | 0 | 0 | 1 | 1 | 1 | 1 | 1 | 0 | 0 | 1 | 1 | 1 | 1 | 1 | 0 | 0 | 1 | 1 | 1 | 1 | 1 | 0 | 0 | 1
HE15 | 0 | 1 | 1 | 1 | 1 | 1 | 0 | 0 | 1 | 1 | 1 | 1 | 1 | 0 | 0 | 1 | 1 | 1 | 1 | 1 | 0 | 0 | 1 | 1 | 1 | 1 | 1 | 0 | 0 | 1
HE16 | 0 | 1 | 1 | 1 | 1 | 1 | 0 | 0 | 1 | 1 | 1 | 1 | 1 | 0 | 0 | 1 | 1 | 1 | 1 | 1 | 0 | 0 | 1 | 1 | 1 | 1 | 1 | 0 | 0 | 1
HE17 | 0 | 1 | 1 | 1 | 1 | 1 | 0 | 0 | 1 | 1 | 1 | 1 | 1 | 0 | 0 | 1 | 1 | 1 | 1 | 1 | 0 | 0 | 1 | 1 | 1 | 1 | 1 | 0 | 0 | 1
HE18 | 0 | 1 | 1 | 1 | 1 | 1 | 0 | 0 | 1 | 1 | 1 | 1 | 1 | 0 | 0 | 1 | 1 | 1 | 1 | 1 | 0 | 0 | 1 | 1 | 1 | 1 | 1 | 0 | 0 | 1
HE19 | 0 | 0 | 0 | 0 | 0 | 0 | 0 | 0 | 0 | 0 | 0 | 0 | 0 | 0 | 0 | 0 | 0 | 0 | 0 | 0 | 0 | 0 | 0 | 0 | 0 | 0 | 0 | 0 | 0 | 0
HE20 | 0 | 0 | 0 | 0 | 0 | 0 | 0 | 0 | 0 | 0 | 0 | 0 | 0 | 0 | 0 | 0 | 0 | 0 | 0 | 0 | 0 | 0 | 0 | 0 | 0 | 0 | 0 | 0 | 0 | 0
HE21 | 0 | 0 | 0 | 0 | 0 | 0 | 0 | 0 | 0 | 0 | 0 | 0 | 0 | 0 | 0 | 0 | 0 | 0 | 0 | 0 | 0 | 0 | 0 | 0 | 0 | 0 | 0 | 0 | 0 | 0
HE22 | 0 | 0 | 0 | 0 | 0 | 0 | 0 | 0 | 0 | 0 | 0 | 0 | 0 | 0 | 0 | 0 | 0 | 0 | 0 | 0 | 0 | 0 | 0 | 0 | 0 | 0 | 0 | 0 | 0 | 0
HE23 | 0 | 0 | 0 | 0 | 0 | 0 | 0 | 0 | 0 | 0 | 0 | 0 | 0 | 0 | 0 | 0 | 0 | 0 | 0 | 0 | 0 | 0 | 0 | 0 | 0 | 0 | 0 | 0 | 0 | 0
HE24 | 0 | 0 | 0 | 0 | 0 | 0 | 0 | 0 | 0 | 0 | 0 | 0 | 0 | 0 | 0 | 0 | 0 | 0 | 0 | 0 | 0 | 0 | 0 | 0 | 0 | 0 | 0 | 0 | 0 | 0
Flex1 | 1 | 2 | 3 | 4 | 5 | 6 | 7 | 8 | 9 | 10 | 11 | 12 | 13 | 14 | 15 | 16 | 17 | 18 | 19 | 20 | 21 | 22 | 23 | 24 | 25 | 26 | 27 | 28 | 29 | 30
HE1 | 0 | 0 | 0 | 0 | 0 | 0 | 0 | 0 | 0 | 0 | 0 | 0 | 0 | 0 | 0 | 0 | 0 | 0 | 0 | 0 | 0 | 0 | 0 | 0 | 0 | 0 | 0 | 0 | 0 | 0
HE2 | 0 | 0 | 0 | 0 | 0 | 0 | 0 | 0 | 0 | 0 | 0 | 0 | 0 | 0 | 0 | 0 | 0 | 0 | 0 | 0 | 0 | 0 | 0 | 0 | 0 | 0 | 0 | 0 | 0 | 0
HE3 | 0 | 0 | 0 | 0 | 0 | 0 | 0 | 0 | 0 | 0 | 0 | 0 | 0 | 0 | 0 | 0 | 0 | 0 | 0 | 0 | 0 | 0 | 0 | 0 | 0 | 0 | 0 | 0 | 0 | 0
HE4 | 0 | 0 | 0 | 0 | 0 | 0 | 0 | 0 | 0 | 0 | 0 | 0 | 0 | 0 | 0 | 0 | 0 | 0 | 0 | 0 | 0 | 0 | 0 | 0 | 0 | 0 | 0 | 0 | 0 | 0
HE5 | 0 | 0 | 0 | 0 | 0 | 0 | 0 | 0 | 0 | 0 | 0 | 0 | 0 | 0 | 0 | 0 | 0 | 0 | 0 | 0 | 0 | 0 | 0 | 0 | 0 | 0 | 0 | 0 | 0 | 0
HE6 | 1 | 1 | 1 | 1 | 1 | 1 | 1 | 1 | 1 | 1 | 1 | 1 | 1 | 1 | 1 | 1 | 1 | 1 | 1 | 1 | 1 | 1 | 1 | 1 | 1 | 1 | 1 | 1 | 1 | 1
HE7 | 1 | 1 | 1 | 1 | 1 | 1 | 1 | 1 | 1 | 1 | 1 | 1 | 1 | 1 | 1 | 1 | 1 | 1 | 1 | 1 | 1 | 1 | 1 | 1 | 1 | 1 | 1 | 1 | 1 | 1
HE8 | 1 | 1 | 1 | 1 | 1 | 1 | 1 | 1 | 1 | 1 | 1 | 1 | 1 | 1 | 1 | 1 | 1 | 1 | 1 | 1 | 1 | 1 | 1 | 1 | 1 | 1 | 1 | 1 | 1 | 1
HE9 | 1 | 1 | 1 | 1 | 1 | 1 | 1 | 1 | 1 | 1 | 1 | 1 | 1 | 1 | 1 | 1 | 1 | 1 | 1 | 1 | 1 | 1 | 1 | 1 | 1 | 1 | 1 | 1 | 1 | 1
HE10 | 1 | 1 | 1 | 1 | 1 | 1 | 1 | 1 | 1 | 1 | 1 | 1 | 1 | 1 | 1 | 1 | 1 | 1 | 1 | 1 | 1 | 1 | 1 | 1 | 1 | 1 | 1 | 1 | 1 | 1
HE11 | 1 | 1 | 1 | 1 | 1 | 1 | 1 | 1 | 1 | 1 | 1 | 1 | 1 | 1 | 1 | 1 | 1 | 1 | 1 | 1 | 1 | 1 | 1 | 1 | 1 | 1 | 1 | 1 | 1 | 1
HE12 | 1 | 1 | 1 | 1 | 1 | 1 | 1 | 1 | 1 | 1 | 1 | 1 | 1 | 1 | 1 | 1 | 1 | 1 | 1 | 1 | 1 | 1 | 1 | 1 | 1 | 1 | 1 | 1 | 1 | 1
HE13 | 1 | 1 | 1 | 1 | 1 | 1 | 1 | 1 | 1 | 1 | 1 | 1 | 1 | 1 | 1 | 1 | 1 | 1 | 1 | 1 | 1 | 1 | 1 | 1 | 1 | 1 | 1 | 1 | 1 | 1
HE14 | 1 | 1 | 1 | 1 | 1 | 1 | 1 | 1 | 1 | 1 | 1 | 1 | 1 | 1 | 1 | 1 | 1 | 1 | 1 | 1 | 1 | 1 | 1 | 1 | 1 | 1 | 1 | 1 | 1 | 1
HE15 | 1 | 1 | 1 | 1 | 1 | 1 | 1 | 1 | 1 | 1 | 1 | 1 | 1 | 1 | 1 | 1 | 1 | 1 | 1 | 1 | 1 | 1 | 1 | 1 | 1 | 1 | 1 | 1 | 1 | 1
HE16 | 1 | 1 | 1 | 1 | 1 | 1 | 1 | 1 | 1 | 1 | 1 | 1 | 1 | 1 | 1 | 1 | 1 | 1 | 1 | 1 | 1 | 1 | 1 | 1 | 1 | 1 | 1 | 1 | 1 | 1
HE17 | 1 | 1 | 1 | 1 | 1 | 1 | 1 | 1 | 1 | 1 | 1 | 1 | 1 | 1 | 1 | 1 | 1 | 1 | 1 | 1 | 1 | 1 | 1 | 1 | 1 | 1 | 1 | 1 | 1 | 1
HE18 | 1 | 1 | 1 | 1 | 1 | 1 | 1 | 1 | 1 | 1 | 1 | 1 | 1 | 1 | 1 | 1 | 1 | 1 | 1 | 1 | 1 | 1 | 1 | 1 | 1 | 1 | 1 | 1 | 1 | 1
HE19 | 1 | 1 | 1 | 1 | 1 | 1 | 1 | 1 | 1 | 1 | 1 | 1 | 1 | 1 | 1 | 1 | 1 | 1 | 1 | 1 | 1 | 1 | 1 | 1 | 1 | 1 | 1 | 1 | 1 | 1
HE20 | 1 | 1 | 1 | 1 | 1 | 1 | 1 | 1 | 1 | 1 | 1 | 1 | 1 | 1 | 1 | 1 | 1 | 1 | 1 | 1 | 1 | 1 | 1 | 1 | 1 | 1 | 1 | 1 | 1 | 1
HE21 | 1 | 1 | 1 | 1 | 1 | 1 | 1 | 1 | 1 | 1 | 1 | 1 | 1 | 1 | 1 | 1 | 1 | 1 | 1 | 1 | 1 | 1 | 1 | 1 | 1 | 1 | 1 | 1 | 1 | 1
HE22 | 1 | 1 | 1 | 1 | 1 | 1 | 1 | 1 | 1 | 1 | 1 | 1 | 1 | 1 | 1 | 1 | 1 | 1 | 1 | 1 | 1 | 1 | 1 | 1 | 1 | 1 | 1 | 1 | 1 | 1
HE23 | 0 | 0 | 0 | 0 | 0 | 0 | 0 | 0 | 0 | 0 | 0 | 0 | 0 | 0 | 0 | 0 | 0 | 0 | 0 | 0 | 0 | 0 | 0 | 0 | 0 | 0 | 0 | 0 | 0 | 0
HE24 | 0 | 0 | 0 | 0 | 0 | 0 | 0 | 0 | 0 | 0 | 0 | 0 | 0 | 0 | 0 | 0 | 0 | 0 | 0 | 0 | 0 | 0 | 0 | 0 | 0 | 0 | 0 | 0 | 0 | 0
Flex2 | 1 | 2 | 3 | 4 | 5 | 6 | 7 | 8 | 9 | 10 | 11 | 12 | 13 | 14 | 15 | 16 | 17 | 18 | 19 | 20 | 21 | 22 | 23 | 24 | 25 | 26 | 27 | 28 | 29 | 30
HE1 | 0 | 0 | 0 | 0 | 0 | 0 | 0 | 0 | 0 | 0 | 0 | 0 | 0 | 0 | 0 | 0 | 0 | 0 | 0 | 0 | 0 | 0 | 0 | 0 | 0 | 0 | 0 | 0 | 0 | 0
HE2 | 0 | 0 | 0 | 0 | 0 | 0 | 0 | 0 | 0 | 0 | 0 | 0 | 0 | 0 | 0 | 0 | 0 | 0 | 0 | 0 | 0 | 0 | 0 | 0 | 0 | 0 | 0 | 0 | 0 | 0
HE3 | 0 | 0 | 0 | 0 | 0 | 0 | 0 | 0 | 0 | 0 | 0 | 0 | 0 | 0 | 0 | 0 | 0 | 0 | 0 | 0 | 0 | 0 | 0 | 0 | 0 | 0 | 0 | 0 | 0 | 0
HE4 | 0 | 0 | 0 | 0 | 0 | 0 | 0 | 0 | 0 | 0 | 0 | 0 | 0 | 0 | 0 | 0 | 0 | 0 | 0 | 0 | 0 | 0 | 0 | 0 | 0 | 0 | 0 | 0 | 0 | 0
HE5 | 0 | 0 | 0 | 0 | 0 | 0 | 0 | 0 | 0 | 0 | 0 | 0 | 0 | 0 | 0 | 0 | 0 | 0 | 0 | 0 | 0 | 0 | 0 | 0 | 0 | 0 | 0 | 0 | 0 | 0
HE6 | 0 | 0 | 0 | 0 | 0 | 0 | 0 | 0 | 0 | 0 | 0 | 0 | 0 | 0 | 0 | 0 | 0 | 0 | 0 | 0 | 0 | 0 | 0 | 0 | 0 | 0 | 0 | 0 | 0 | 0
HE7 | 0 | 0 | 0 | 0 | 0 | 0 | 0 | 0 | 0 | 0 | 0 | 0 | 0 | 0 | 0 | 0 | 0 | 0 | 0 | 0 | 0 | 0 | 0 | 0 | 0 | 0 | 0 | 0 | 0 | 0
HE8 | 0 | 0 | 0 | 0 | 0 | 0 | 0 | 0 | 0 | 0 | 0 | 0 | 0 | 0 | 0 | 0 | 0 | 0 | 0 | 0 | 0 | 0 | 0 | 0 | 0 | 0 | 0 | 0 | 0 | 0
HE9 | 0 | 0 | 0 | 0 | 0 | 0 | 0 | 0 | 0 | 0 | 0 | 0 | 0 | 0 | 0 | 0 | 0 | 0 | 0 | 0 | 0 | 0 | 0 | 0 | 0 | 0 | 0 | 0 | 0 | 0
HE10 | 0 | 0 | 0 | 0 | 0 | 0 | 0 | 0 | 0 | 0 | 0 | 0 | 0 | 0 | 0 | 0 | 0 | 0 | 0 | 0 | 0 | 0 | 0 | 0 | 0 | 0 | 0 | 0 | 0 | 0
HE11 | 0 | 0 | 0 | 0 | 0 | 0 | 0 | 0 | 0 | 0 | 0 | 0 | 0 | 0 | 0 | 0 | 0 | 0 | 0 | 0 | 0 | 0 | 0 | 0 | 0 | 0 | 0 | 0 | 0 | 0
HE12 | 0 | 0 | 0 | 0 | 0 | 0 | 0 | 0 | 0 | 0 | 0 | 0 | 0 | 0 | 0 | 0 | 0 | 0 | 0 | 0 | 0 | 0 | 0 | 0 | 0 | 0 | 0 | 0 | 0 | 0
HE13 | 0 | 0 | 0 | 0 | 0 | 0 | 0 | 0 | 0 | 0 | 0 | 0 | 0 | 0 | 0 | 0 | 0 | 0 | 0 | 0 | 0 | 0 | 0 | 0 | 0 | 0 | 0 | 0 | 0 | 0
HE14 | 0 | 0 | 0 | 0 | 0 | 0 | 0 | 0 | 0 | 0 | 0 | 0 | 0 | 0 | 0 | 0 | 0 | 0 | 0 | 0 | 0 | 0 | 0 | 0 | 0 | 0 | 0 | 0 | 0 | 0
HE15 | 0 | 0 | 0 | 0 | 0 | 0 | 0 | 0 | 0 | 0 | 0 | 0 | 0 | 0 | 0 | 0 | 0 | 0 | 0 | 0 | 0 | 0 | 0 | 0 | 0 | 0 | 0 | 0 | 0 | 0
HE16 | 1 | 1 | 1 | 1 | 1 | 1 | 1 | 1 | 1 | 1 | 1 | 1 | 1 | 1 | 1 | 1 | 1 | 1 | 1 | 1 | 1 | 1 | 1 | 1 | 1 | 1 | 1 | 1 | 1 | 1
HE17 | 1 | 1 | 1 | 1 | 1 | 1 | 1 | 1 | 1 | 1 | 1 | 1 | 1 | 1 | 1 | 1 | 1 | 1 | 1 | 1 | 1 | 1 | 1 | 1 | 1 | 1 | 1 | 1 | 1 | 1
HE18 | 1 | 1 | 1 | 1 | 1 | 1 | 1 | 1 | 1 | 1 | 1 | 1 | 1 | 1 | 1 | 1 | 1 | 1 | 1 | 1 | 1 | 1 | 1 | 1 | 1 | 1 | 1 | 1 | 1 | 1
HE19 | 1 | 1 | 1 | 1 | 1 | 1 | 1 | 1 | 1 | 1 | 1 | 1 | 1 | 1 | 1 | 1 | 1 | 1 | 1 | 1 | 1 | 1 | 1 | 1 | 1 | 1 | 1 | 1 | 1 | 1
HE20 | 1 | 1 | 1 | 1 | 1 | 1 | 1 | 1 | 1 | 1 | 1 | 1 | 1 | 1 | 1 | 1 | 1 | 1 | 1 | 1 | 1 | 1 | 1 | 1 | 1 | 1 | 1 | 1 | 1 | 1
HE21 | 0 | 0 | 0 | 0 | 0 | 0 | 0 | 0 | 0 | 0 | 0 | 0 | 0 | 0 | 0 | 0 | 0 | 0 | 0 | 0 | 0 | 0 | 0 | 0 | 0 | 0 | 0 | 0 | 0 | 0
HE22 | 0 | 0 | 0 | 0 | 0 | 0 | 0 | 0 | 0 | 0 | 0 | 0 | 0 | 0 | 0 | 0 | 0 | 0 | 0 | 0 | 0 | 0 | 0 | 0 | 0 | 0 | 0 | 0 | 0 | 0
HE23 | 0 | 0 | 0 | 0 | 0 | 0 | 0 | 0 | 0 | 0 | 0 | 0 | 0 | 0 | 0 | 0 | 0 | 0 | 0 | 0 | 0 | 0 | 0 | 0 | 0 | 0 | 0 | 0 | 0 | 0
HE24 | 0 | 0 | 0 | 0 | 0 | 0 | 0 | 0 | 0 | 0 | 0 | 0 | 0 | 0 | 0 | 0 | 0 | 0 | 0 | 0 | 0 | 0 | 0 | 0 | 0 | 0 | 0 | 0 | 0 | 0
Flex 3 | 1 | 2 | 3 | 4 | 5 | 6 | 7 | 8 | 9 | 10 | 11 | 12 | 13 | 14 | 15 | 16 | 17 | 18 | 19 | 20 | 21 | 22 | 23 | 24 | 25 | 26 | 27 | 28 | 29 | 30
HE1 | 0 | 0 | 0 | 0 | 0 | 0 | 0 | 0 | 0 | 0 | 0 | 0 | 0 | 0 | 0 | 0 | 0 | 0 | 0 | 0 | 0 | 0 | 0 | 0 | 0 | 0 | 0 | 0 | 0 | 0
HE2 | 0 | 0 | 0 | 0 | 0 | 0 | 0 | 0 | 0 | 0 | 0 | 0 | 0 | 0 | 0 | 0 | 0 | 0 | 0 | 0 | 0 | 0 | 0 | 0 | 0 | 0 | 0 | 0 | 0 | 0
HE3 | 0 | 0 | 0 | 0 | 0 | 0 | 0 | 0 | 0 | 0 | 0 | 0 | 0 | 0 | 0 | 0 | 0 | 0 | 0 | 0 | 0 | 0 | 0 | 0 | 0 | 0 | 0 | 0 | 0 | 0
HE4 | 0 | 0 | 0 | 0 | 0 | 0 | 0 | 0 | 0 | 0 | 0 | 0 | 0 | 0 | 0 | 0 | 0 | 0 | 0 | 0 | 0 | 0 | 0 | 0 | 0 | 0 | 0 | 0 | 0 | 0
HE5 | 0 | 0 | 0 | 0 | 0 | 0 | 0 | 0 | 0 | 0 | 0 | 0 | 0 | 0 | 0 | 0 | 0 | 0 | 0 | 0 | 0 | 0 | 0 | 0 | 0 | 0 | 0 | 0 | 0 | 0
HE6 | 0 | 0 | 0 | 0 | 0 | 0 | 0 | 0 | 0 | 0 | 0 | 0 | 0 | 0 | 0 | 0 | 0 | 0 | 0 | 0 | 0 | 0 | 0 | 0 | 0 | 0 | 0 | 0 | 0 | 0
HE7 | 0 | 0 | 0 | 0 | 0 | 0 | 0 | 0 | 0 | 0 | 0 | 0 | 0 | 0 | 0 | 0 | 0 | 0 | 0 | 0 | 0 | 0 | 0 | 0 | 0 | 0 | 0 | 0 | 0 | 0
HE8 | 0 | 0 | 0 | 0 | 0 | 0 | 0 | 0 | 0 | 0 | 0 | 0 | 0 | 0 | 0 | 0 | 0 | 0 | 0 | 0 | 0 | 0 | 0 | 0 | 0 | 0 | 0 | 0 | 0 | 0
HE9 | 0 | 0 | 0 | 0 | 0 | 0 | 0 | 0 | 0 | 0 | 0 | 0 | 0 | 0 | 0 | 0 | 0 | 0 | 0 | 0 | 0 | 0 | 0 | 0 | 0 | 0 | 0 | 0 | 0 | 0
HE10 | 0 | 0 | 0 | 0 | 0 | 0 | 0 | 0 | 0 | 0 | 0 | 0 | 0 | 0 | 0 | 0 | 0 | 0 | 0 | 0 | 0 | 0 | 0 | 0 | 0 | 0 | 0 | 0 | 0 | 0
HE11 | 0 | 0 | 0 | 0 | 0 | 0 | 0 | 0 | 0 | 0 | 0 | 0 | 0 | 0 | 0 | 0 | 0 | 0 | 0 | 0 | 0 | 0 | 0 | 0 | 0 | 0 | 0 | 0 | 0 | 0
HE12 | 0 | 0 | 0 | 0 | 0 | 0 | 0 | 0 | 0 | 0 | 0 | 0 | 0 | 0 | 0 | 0 | 0 | 0 | 0 | 0 | 0 | 0 | 0 | 0 | 0 | 0 | 0 | 0 | 0 | 0
HE13 | 0 | 0 | 0 | 0 | 0 | 0 | 0 | 0 | 0 | 0 | 0 | 0 | 0 | 0 | 0 | 0 | 0 | 0 | 0 | 0 | 0 | 0 | 0 | 0 | 0 | 0 | 0 | 0 | 0 | 0
HE14 | 0 | 0 | 0 | 0 | 0 | 0 | 0 | 0 | 0 | 0 | 0 | 0 | 0 | 0 | 0 | 0 | 0 | 0 | 0 | 0 | 0 | 0 | 0 | 0 | 0 | 0 | 0 | 0 | 0 | 0
HE15 | 0 | 0 | 0 | 0 | 0 | 0 | 0 | 0 | 0 | 0 | 0 | 0 | 0 | 0 | 0 | 0 | 0 | 0 | 0 | 0 | 0 | 0 | 0 | 0 | 0 | 0 | 0 | 0 | 0 | 0
HE16 | 0 | 1 | 1 | 1 | 1 | 1 | 0 | 0 | 1 | 1 | 1 | 1 | 1 | 0 | 0 | 1 | 1 | 1 | 1 | 1 | 0 | 0 | 1 | 1 | 1 | 1 | 1 | 0 | 0 | 1
HE17 | 0 | 1 | 1 | 1 | 1 | 1 | 0 | 0 | 1 | 1 | 1 | 1 | 1 | 0 | 0 | 1 | 1 | 1 | 1 | 1 | 0 | 0 | 1 | 1 | 1 | 1 | 1 | 0 | 0 | 1
HE18 | 0 | 1 | 1 | 1 | 1 | 1 | 0 | 0 | 1 | 1 | 1 | 1 | 1 | 0 | 0 | 1 | 1 | 1 | 1 | 1 | 0 | 0 | 1 | 1 | 1 | 1 | 1 | 0 | 0 | 1
HE19 | 0 | 1 | 1 | 1 | 1 | 1 | 0 | 0 | 1 | 1 | 1 | 1 | 1 | 0 | 0 | 1 | 1 | 1 | 1 | 1 | 0 | 0 | 1 | 1 | 1 | 1 | 1 | 0 | 0 | 1
HE20 | 0 | 1 | 1 | 1 | 1 | 1 | 0 | 0 | 1 | 1 | 1 | 1 | 1 | 0 | 0 | 1 | 1 | 1 | 1 | 1 | 0 | 0 | 1 | 1 | 1 | 1 | 1 | 0 | 0 | 1
HE21 | 0 | 0 | 0 | 0 | 0 | 0 | 0 | 0 | 0 | 0 | 0 | 0 | 0 | 0 | 0 | 0 | 0 | 0 | 0 | 0 | 0 | 0 | 0 | 0 | 0 | 0 | 0 | 0 | 0 | 0
HE22 | 0 | 0 | 0 | 0 | 0 | 0 | 0 | 0 | 0 | 0 | 0 | 0 | 0 | 0 | 0 | 0 | 0 | 0 | 0 | 0 | 0 | 0 | 0 | 0 | 0 | 0 | 0 | 0 | 0 | 0
HE23 | 0 | 0 | 0 | 0 | 0 | 0 | 0 | 0 | 0 | 0 | 0 | 0 | 0 | 0 | 0 | 0 | 0 | 0 | 0 | 0 | 0 | 0 | 0 | 0 | 0 | 0 | 0 | 0 | 0 | 0
HE24 | 0 | 0 | 0 | 0 | 0 | 0 | 0 | 0 | 0 | 0 | 0 | 0 | 0 | 0 | 0 | 0 | 0 | 0 | 0 | 0 | 0 | 0 | 0 | 0 | 0 | 0 | 0 | 0 | 0 | 0
Hourly Count | 1 | 2 | 3 | 4 | 5 | 6 | 7 | 8 | 9 | 10 | 11 | 12 | 13 | 14 | 15 | 16 | 17 | 18 | 19 | 20 | 21 | 22 | 23 | 24 | 25 | 26 | 27 | 28 | 29 | 30
HE1 | 0 | 0 | 0 | 0 | 0 | 0 | 0 | 0 | 0 | 0 | 0 | 0 | 0 | 0 | 0 | 0 | 0 | 0 | 0 | 0 | 0 | 0 | 0 | 0 | 0 | 0 | 0 | 0 | 0 | 0
HE2 | 0 | 0 | 0 | 0 | 0 | 0 | 0 | 0 | 0 | 0 | 0 | 0 | 0 | 0 | 0 | 0 | 0 | 0 | 0 | 0 | 0 | 0 | 0 | 0 | 0 | 0 | 0 | 0 | 0 | 0
HE3 | 0 | 0 | 0 | 0 | 0 | 0 | 0 | 0 | 0 | 0 | 0 | 0 | 0 | 0 | 0 | 0 | 0 | 0 | 0 | 0 | 0 | 0 | 0 | 0 | 0 | 0 | 0 | 0 | 0 | 0
HE4 | 0 | 0 | 0 | 0 | 0 | 0 | 0 | 0 | 0 | 0 | 0 | 0 | 0 | 0 | 0 | 0 | 0 | 0 | 0 | 0 | 0 | 0 | 0 | 0 | 0 | 0 | 0 | 0 | 0 | 0
HE5 | 0 | 0 | 0 | 0 | 0 | 0 | 0 | 0 | 0 | 0 | 0 | 0 | 0 | 0 | 0 | 0 | 0 | 0 | 0 | 0 | 0 | 0 | 0 | 0 | 0 | 0 | 0 | 0 | 0 | 0
HE6 | 0 | 0 | 0 | 0 | 0 | 0 | 0 | 0 | 0 | 0 | 0 | 0 | 0 | 0 | 0 | 0 | 0 | 0 | 0 | 0 | 0 | 0 | 0 | 0 | 0 | 0 | 0 | 0 | 0 | 0
HE7 | 0 | 0 | 0 | 0 | 0 | 0 | 0 | 0 | 0 | 0 | 0 | 0 | 0 | 0 | 0 | 0 | 0 | 0 | 0 | 0 | 0 | 0 | 0 | 0 | 0 | 0 | 0 | 0 | 0 | 0
HE8 | 0 | 0 | 0 | 0 | 0 | 0 | 0 | 0 | 0 | 0 | 0 | 0 | 0 | 0 | 0 | 0 | 0 | 0 | 0 | 0 | 0 | 0 | 0 | 0 | 0 | 0 | 0 | 0 | 0 | 0
HE9 | 0 | 0 | 0 | 0 | 0 | 0 | 0 | 0 | 0 | 0 | 0 | 0 | 0 | 0 | 0 | 0 | 0 | 0 | 0 | 0 | 0 | 0 | 0 | 0 | 0 | 0 | 0 | 0 | 0 | 0
HE10 | 0 | 0 | 0 | 0 | 0 | 0 | 0 | 0 | 0 | 0 | 0 | 0 | 0 | 0 | 0 | 0 | 0 | 0 | 0 | 0 | 0 | 0 | 0 | 0 | 0 | 0 | 0 | 0 | 0 | 0
HE11 | 0 | 0 | 0 | 0 | 0 | 0 | 0 | 0 | 0 | 0 | 0 | 0 | 0 | 0 | 0 | 0 | 0 | 0 | 0 | 0 | 0 | 0 | 0 | 0 | 0 | 0 | 0 | 0 | 0 | 0
HE12 | 0 | 0 | 0 | 0 | 0 | 0 | 0 | 0 | 0 | 0 | 0 | 0 | 0 | 0 | 0 | 0 | 0 | 0 | 0 | 0 | 0 | 0 | 0 | 0 | 0 | 0 | 0 | 0 | 0 | 0
HE13 | 0 | 0 | 0 | 0 | 0 | 0 | 0 | 0 | 0 | 0 | 0 | 0 | 0 | 0 | 0 | 0 | 0 | 0 | 0 | 0 | 0 | 0 | 0 | 0 | 0 | 0 | 0 | 0 | 0 | 0
HE14 | 0 | 1 | 1 | 1 | 1 | 1 | 0 | 0 | 1 | 1 | 1 | 1 | 1 | 0 | 0 | 1 | 1 | 1 | 1 | 1 | 0 | 0 | 1 | 1 | 1 | 1 | 1 | 0 | 0 | 1
HE15 | 0 | 1 | 1 | 1 | 1 | 1 | 0 | 0 | 1 | 1 | 1 | 1 | 1 | 0 | 0 | 1 | 1 | 1 | 1 | 1 | 0 | 0 | 1 | 1 | 1 | 1 | 1 | 0 | 0 | 1
HE16 | 0 | 1 | 1 | 1 | 1 | 1 | 0 | 0 | 1 | 1 | 1 | 1 | 1 | 0 | 0 | 1 | 1 | 1 | 1 | 1 | 0 | 0 | 1 | 1 | 1 | 1 | 1 | 0 | 0 | 1
HE17 | 0 | 1 | 1 | 1 | 1 | 1 | 0 | 0 | 1 | 1 | 1 | 1 | 1 | 0 | 0 | 1 | 1 | 1 | 1 | 1 | 0 | 0 | 1 | 1 | 1 | 1 | 1 | 0 | 0 | 1
HE18 | 0 | 1 | 1 | 1 | 1 | 1 | 0 | 0 | 1 | 1 | 1 | 1 | 1 | 0 | 0 | 1 | 1 | 1 | 1 | 1 | 0 | 0 | 1 | 1 | 1 | 1 | 1 | 0 | 0 | 1
HE19 | 0 | 0 | 0 | 0 | 0 | 0 | 0 | 0 | 0 | 0 | 0 | 0 | 0 | 0 | 0 | 0 | 0 | 0 | 0 | 0 | 0 | 0 | 0 | 0 | 0 | 0 | 0 | 0 | 0 | 0
HE20 | 0 | 0 | 0 | 0 | 0 | 0 | 0 | 0 | 0 | 0 | 0 | 0 | 0 | 0 | 0 | 0 | 0 | 0 | 0 | 0 | 0 | 0 | 0 | 0 | 0 | 0 | 0 | 0 | 0 | 0
HE21 | 0 | 0 | 0 | 0 | 0 | 0 | 0 | 0 | 0 | 0 | 0 | 0 | 0 | 0 | 0 | 0 | 0 | 0 | 0 | 0 | 0 | 0 | 0 | 0 | 0 | 0 | 0 | 0 | 0 | 0
HE22 | 0 | 0 | 0 | 0 | 0 | 0 | 0 | 0 | 0 | 0 | 0 | 0 | 0 | 0 | 0 | 0 | 0 | 0 | 0 | 0 | 0 | 0 | 0 | 0 | 0 | 0 | 0 | 0 | 0 | 0
HE23 | 0 | 0 | 0 | 0 | 0 | 0 | 0 | 0 | 0 | 0 | 0 | 0 | 0 | 0 | 0 | 0 | 0 | 0 | 0 | 0 | 0 | 0 | 0 | 0 | 0 | 0 | 0 | 0 | 0 | 0
HE24 | 0 | 0 | 0 | 0 | 0 | 0 | 0 | 0 | 0 | 0 | 0 | 0 | 0 | 0 | 0 | 0 | 0 | 0 | 0 | 0 | 0 | 0 | 0 | 0 | 0 | 0 | 0 | 0 | 0 | 0
RA Obligation
| 1 | 2 | 3 | 4 | 5 | 6 | 7 | 8 | 9 | 10 | 11 | 12 | 13 | 14 | 15 | 16 | 17 | 18 | 19 | 20 | 21 | 22 | 23 | 24 | 25 | 26 | 27 | 28 | 29 | 30
HE1 | 0 | 0 | 0 | 0 | 0 | 0 | 0 | 0 | 0 | 0 | 0 | 0 | 0 | 0 | 0 | 0 | 0 | 0 | 0 | 0 | 0 | 0 | 0 | 0 | 0 | 0 | 0 | 0 | 0 | 0
HE2 | 0 | 0 | 0 | 0 | 0 | 0 | 0 | 0 | 0 | 0 | 0 | 0 | 0 | 0 | 0 | 0 | 0 | 0 | 0 | 0 | 0 | 0 | 0 | 0 | 0 | 0 | 0 | 0 | 0 | 0
HE3 | 0 | 0 | 0 | 0 | 0 | 0 | 0 | 0 | 0 | 0 | 0 | 0 | 0 | 0 | 0 | 0 | 0 | 0 | 0 | 0 | 0 | 0 | 0 | 0 | 0 | 0 | 0 | 0 | 0 | 0
HE4 | 0 | 0 | 0 | 0 | 0 | 0 | 0 | 0 | 0 | 0 | 0 | 0 | 0 | 0 | 0 | 0 | 0 | 0 | 0 | 0 | 0 | 0 | 0 | 0 | 0 | 0 | 0 | 0 | 0 | 0
HE5 | 0 | 0 | 0 | 0 | 0 | 0 | 0 | 0 | 0 | 0 | 0 | 0 | 0 | 0 | 0 | 0 | 0 | 0 | 0 | 0 | 0 | 0 | 0 | 0 | 0 | 0 | 0 | 0 | 0 | 0
HE6 | 0 | 0 | 0 | 0 | 0 | 0 | 0 | 0 | 0 | 0 | 0 | 0 | 0 | 0 | 0 | 0 | 0 | 0 | 0 | 0 | 0 | 0 | 0 | 0 | 0 | 0 | 0 | 0 | 0 | 0
HE7 | 0 | 0 | 0 | 0 | 0 | 0 | 0 | 0 | 0 | 0 | 0 | 0 | 0 | 0 | 0 | 0 | 0 | 0 | 0 | 0 | 0 | 0 | 0 | 0 | 0 | 0 | 0 | 0 | 0 | 0
HE8 | 0 | 0 | 0 | 0 | 0 | 0 | 0 | 0 | 0 | 0 | 0 | 0 | 0 | 0 | 0 | 0 | 0 | 0 | 0 | 0 | 0 | 0 | 0 | 0 | 0 | 0 | 0 | 0 | 0 | 0
HE9 | 0 | 0 | 0 | 0 | 0 | 0 | 0 | 0 | 0 | 0 | 0 | 0 | 0 | 0 | 0 | 0 | 0 | 0 | 0 | 0 | 0 | 0 | 0 | 0 | 0 | 0 | 0 | 0 | 0 | 0
HE10 | 0 | 0 | 0 | 0 | 0 | 0 | 0 | 0 | 0 | 0 | 0 | 0 | 0 | 0 | 0 | 0 | 0 | 0 | 0 | 0 | 0 | 0 | 0 | 0 | 0 | 0 | 0 | 0 | 0 | 0
HE11 | 0 | 0 | 0 | 0 | 0 | 0 | 0 | 0 | 0 | 0 | 0 | 0 | 0 | 0 | 0 | 0 | 0 | 0 | 0 | 0 | 0 | 0 | 0 | 0 | 0 | 0 | 0 | 0 | 0 | 0
HE12 | 0 | 0 | 0 | 0 | 0 | 0 | 0 | 0 | 0 | 0 | 0 | 0 | 0 | 0 | 0 | 0 | 0 | 0 | 0 | 0 | 0 | 0 | 0 | 0 | 0 | 0 | 0 | 0 | 0 | 0
HE13 | 0 | 0 | 0 | 0 | 0 | 0 | 0 | 0 | 0 | 0 | 0 | 0 | 0 | 0 | 0 | 0 | 0 | 0 | 0 | 0 | 0 | 0 | 0 | 0 | 0 | 0 | 0 | 0 | 0 | 0
HE14 | 0 | 100 | 100 | 100 | 100 | 100 | 0 | 0 | 100 | 100 | 100 | 100 | 100 | 0 | 0 | 100 | 100 | 100 | 100 | 100 | 0 | 0 | 100 | 100 | 100 | 100 | 100 | 0 | 0 | 100
HE15 | 0 | 100 | 100 | 100 | 100 | 100 | 0 | 0 | 100 | 100 | 100 | 100 | 100 | 0 | 0 | 100 | 100 | 100 | 100 | 100 | 0 | 0 | 100 | 100 | 100 | 100 | 100 | 0 | 0 | 100
HE16 | 0 | 100 | 100 | 100 | 100 | 100 | 0 | 0 | 100 | 100 | 100 | 100 | 100 | 0 | 0 | 100 | 100 | 100 | 100 | 100 | 0 | 0 | 100 | 100 | 100 | 100 | 100 | 0 | 0 | 100
HE17 | 0 | 100 | 100 | 100 | 100 | 100 | 0 | 0 | 100 | 100 | 100 | 100 | 100 | 0 | 0 | 100 | 100 | 100 | 100 | 100 | 0 | 0 | 100 | 100 | 100 | 100 | 100 | 0 | 0 | 100
HE18 | 0 | 100 | 100 | 100 | 100 | 100 | 0 | 0 | 100 | 100 | 100 | 100 | 100 | 0 | 0 | 100 | 100 | 100 | 100 | 100 | 0 | 0 | 100 | 100 | 100 | 100 | 100 | 0 | 0 | 100
HE19 | 0 | 0 | 0 | 0 | 0 | 0 | 0 | 0 | 0 | 0 | 0 | 0 | 0 | 0 | 0 | 0 | 0 | 0 | 0 | 0 | 0 | 0 | 0 | 0 | 0 | 0 | 0 | 0 | 0 | 0
HE20 | 0 | 0 | 0 | 0 | 0 | 0 | 0 | 0 | 0 | 0 | 0 | 0 | 0 | 0 | 0 | 0 | 0 | 0 | 0 | 0 | 0 | 0 | 0 | 0 | 0 | 0 | 0 | 0 | 0 | 0
HE21 | 0 | 0 | 0 | 0 | 0 | 0 | 0 | 0 | 0 | 0 | 0 | 0 | 0 | 0 | 0 | 0 | 0 | 0 | 0 | 0 | 0 | 0 | 0 | 0 | 0 | 0 | 0 | 0 | 0 | 0
HE22 | 0 | 0 | 0 | 0 | 0 | 0 | 0 | 0 | 0 | 0 | 0 | 0 | 0 | 0 | 0 | 0 | 0 | 0 | 0 | 0 | 0 | 0 | 0 | 0 | 0 | 0 | 0 | 0 | 0 | 0
HE23 | 0 | 0 | 0 | 0 | 0 | 0 | 0 | 0 | 0 | 0 | 0 | 0 | 0 | 0 | 0 | 0 | 0 | 0 | 0 | 0 | 0 | 0 | 0 | 0 | 0 | 0 | 0 | 0 | 0 | 0
HE24 | 0 | 0 | 0 | 0 | 0 | 0 | 0 | 0 | 0 | 0 | 0 | 0 | 0 | 0 | 0 | 0 | 0 | 0 | 0 | 0 | 0 | 0 | 0 | 0 | 0 | 0 | 0 | 0 | 0 | 0
Availability
| 1 | 2 | 3 | 4 | 5 | 6 | 7 | 8 | 9 | 10 | 11 | 12 | 13 | 14 | 15 | 16 | 17 | 18 | 19 | 20 | 21 | 22 | 23 | 24 | 25 | 26 | 27 | 28 | 29 | 30
HE1 | 100 | 100 | 100 | 100 | 100 | 100 | 100 | 100 | 100 | 100 | 100 | 100 | 100 | 100 | 100 | 100 | 100 | 100 | 100 | 100 | 100 | 100 | 100 | 100 | 100 | 100 | 100 | 100 | 100 | 100
HE2 | 100 | 100 | 100 | 100 | 100 | 100 | 100 | 100 | 100 | 100 | 100 | 100 | 100 | 100 | 100 | 100 | 100 | 100 | 100 | 100 | 100 | 100 | 100 | 100 | 100 | 100 | 100 | 100 | 100 | 100
HE3 | 100 | 100 | 100 | 100 | 100 | 100 | 100 | 100 | 100 | 100 | 100 | 100 | 100 | 100 | 100 | 100 | 100 | 100 | 100 | 100 | 100 | 100 | 100 | 100 | 100 | 100 | 100 | 100 | 100 | 100
HE4 | 100 | 100 | 100 | 100 | 100 | 100 | 100 | 100 | 100 | 100 | 100 | 100 | 100 | 100 | 100 | 100 | 100 | 100 | 100 | 100 | 100 | 100 | 100 | 100 | 100 | 100 | 100 | 100 | 100 | 100
HE5 | 100 | 100 | 100 | 100 | 100 | 100 | 100 | 100 | 100 | 100 | 100 | 100 | 100 | 100 | 100 | 100 | 100 | 100 | 100 | 100 | 100 | 100 | 100 | 100 | 100 | 100 | 100 | 100 | 100 | 100
HE6 | 100 | 100 | 100 | 100 | 100 | 100 | 100 | 100 | 100 | 100 | 100 | 100 | 100 | 100 | 100 | 100 | 100 | 100 | 100 | 100 | 100 | 100 | 100 | 100 | 100 | 100 | 100 | 100 | 100 | 100
HE7 | 100 | 100 | 100 | 100 | 100 | 100 | 100 | 100 | 100 | 100 | 100 | 100 | 100 | 100 | 100 | 100 | 100 | 100 | 100 | 100 | 100 | 100 | 100 | 100 | 100 | 100 | 100 | 100 | 100 | 100
HE8 | 100 | 100 | 100 | 100 | 100 | 100 | 100 | 100 | 100 | 100 | 100 | 100 | 100 | 100 | 100 | 100 | 100 | 100 | 100 | 100 | 100 | 100 | 100 | 100 | 100 | 100 | 100 | 100 | 100 | 100
HE9 | 100 | 100 | 100 | 100 | 100 | 100 | 100 | 100 | 100 | 100 | 100 | 100 | 100 | 100 | 100 | 100 | 100 | 100 | 100 | 100 | 100 | 100 | 100 | 100 | 100 | 100 | 100 | 100 | 100 | 100
HE10 | 100 | 100 | 100 | 100 | 100 | 100 | 100 | 100 | 100 | 100 | 100 | 100 | 100 | 100 | 100 | 100 | 100 | 100 | 100 | 100 | 100 | 100 | 100 | 100 | 100 | 100 | 100 | 100 | 100 | 100
HE11 | 100 | 100 | 100 | 100 | 100 | 100 | 100 | 100 | 100 | 100 | 100 | 100 | 100 | 100 | 100 | 100 | 100 | 100 | 100 | 100 | 100 | 100 | 100 | 100 | 100 | 100 | 100 | 100 | 100 | 100
HE12 | 100 | 100 | 100 | 100 | 100 | 100 | 100 | 100 | 100 | 100 | 100 | 100 | 100 | 100 | 100 | 100 | 100 | 100 | 100 | 100 | 100 | 100 | 100 | 100 | 100 | 100 | 100 | 100 | 100 | 100
HE13 | 100 | 100 | 100 | 100 | 100 | 100 | 100 | 100 | 100 | 100 | 100 | 100 | 100 | 100 | 100 | 100 | 100 | 100 | 100 | 100 | 100 | 100 | 100 | 100 | 100 | 100 | 100 | 100 | 100 | 100
HE14 | 100 | 100 | 100 | 100 | 100 | 100 | 100 | 100 | 100 | 100 | 100 | 100 | 100 | 100 | 100 | 100 | 100 | 100 | 100 | 100 | 100 | 100 | 100 | 100 | 100 | 100 | 100 | 100 | 100 | 100
HE15 | 100 | 100 | 100 | 100 | 100 | 100 | 100 | 100 | 100 | 100 | 100 | 100 | 100 | 100 | 100 | 100 | 100 | 100 | 100 | 100 | 100 | 100 | 100 | 100 | 100 | 100 | 100 | 100 | 100 | 100
HE16 | 100 | 100 | 100 | 100 | 100 | 100 | 100 | 100 | 100 | 100 | 100 | 100 | 100 | 100 | 100 | 100 | 100 | 100 | 100 | 100 | 100 | 100 | 100 | 100 | 100 | 100 | 100 | 100 | 100 | 100
HE17 | 100 | 100 | 100 | 100 | 100 | 100 | 100 | 100 | 100 | 100 | 100 | 100 | 100 | 100 | 100 | 100 | 100 | 100 | 100 | 100 | 100 | 100 | 100 | 100 | 100 | 100 | 100 | 100 | 100 | 100
HE18 | 100 | 100 | 100 | 100 | 100 | 100 | 100 | 100 | 100 | 100 | 100 | 100 | 100 | 100 | 100 | 100 | 100 | 100 | 100 | 100 | 100 | 100 | 100 | 100 | 100 | 100 | 100 | 100 | 100 | 100
HE19 | 100 | 100 | 100 | 100 | 100 | 100 | 100 | 100 | 100 | 100 | 100 | 100 | 100 | 100 | 100 | 100 | 100 | 100 | 100 | 100 | 100 | 100 | 100 | 100 | 100 | 100 | 100 | 100 | 100 | 100
HE20 | 100 | 100 | 100 | 100 | 100 | 100 | 100 | 100 | 100 | 100 | 100 | 100 | 100 | 100 | 100 | 100 | 100 | 100 | 100 | 100 | 100 | 100 | 100 | 100 | 100 | 100 | 100 | 100 | 100 | 100
HE21 | 100 | 100 | 100 | 100 | 100 | 100 | 100 | 100 | 100 | 100 | 100 | 100 | 100 | 100 | 100 | 100 | 100 | 100 | 100 | 100 | 100 | 100 | 100 | 100 | 100 | 100 | 100 | 100 | 100 | 100
HE22 | 100 | 100 | 100 | 100 | 100 | 100 | 100 | 100 | 100 | 100 | 100 | 100 | 100 | 100 | 100 | 100 | 100 | 100 | 100 | 100 | 100 | 100 | 100 | 100 | 100 | 100 | 100 | 100 | 100 | 100
HE23 | 100 | 100 | 100 | 100 | 100 | 100 | 100 | 100 | 100 | 100 | 100 | 100 | 100 | 100 | 100 | 100 | 100 | 100 | 100 | 100 | 100 | 100 | 100 | 100 | 100 | 100 | 100 | 100 | 100 | 100
HE24 | 100 | 100 | 100 | 100 | 100 | 100 | 100 | 100 | 100 | 100 | 100 | 100 | 100 | 100 | 100 | 100 | 100 | 100 | 100 | 100 | 100 | 100 | 100 | 100 | 100 | 100 | 100 | 100 | 100 | 100
Capped Availability
| 1 | 2 | 3 | 4 | 5 | 6 | 7 | 8 | 9 | 10 | 11 | 12 | 13 | 14 | 15 | 16 | 17 | 18 | 19 | 20 | 21 | 22 | 23 | 24 | 25 | 26 | 27 | 28 | 29 | 30
HE1 | 0 | 0 | 0 | 0 | 0 | 0 | 0 | 0 | 0 | 0 | 0 | 0 | 0 | 0 | 0 | 0 | 0 | 0 | 0 | 0 | 0 | 0 | 0 | 0 | 0 | 0 | 0 | 0 | 0 | 0
HE2 | 0 | 0 | 0 | 0 | 0 | 0 | 0 | 0 | 0 | 0 | 0 | 0 | 0 | 0 | 0 | 0 | 0 | 0 | 0 | 0 | 0 | 0 | 0 | 0 | 0 | 0 | 0 | 0 | 0 | 0
HE3 | 0 | 0 | 0 | 0 | 0 | 0 | 0 | 0 | 0 | 0 | 0 | 0 | 0 | 0 | 0 | 0 | 0 | 0 | 0 | 0 | 0 | 0 | 0 | 0 | 0 | 0 | 0 | 0 | 0 | 0
HE4 | 0 | 0 | 0 | 0 | 0 | 0 | 0 | 0 | 0 | 0 | 0 | 0 | 0 | 0 | 0 | 0 | 0 | 0 | 0 | 0 | 0 | 0 | 0 | 0 | 0 | 0 | 0 | 0 | 0 | 0
HE5 | 0 | 0 | 0 | 0 | 0 | 0 | 0 | 0 | 0 | 0 | 0 | 0 | 0 | 0 | 0 | 0 | 0 | 0 | 0 | 0 | 0 | 0 | 0 | 0 | 0 | 0 | 0 | 0 | 0 | 0
HE6 | 0 | 0 | 0 | 0 | 0 | 0 | 0 | 0 | 0 | 0 | 0 | 0 | 0 | 0 | 0 | 0 | 0 | 0 | 0 | 0 | 0 | 0 | 0 | 0 | 0 | 0 | 0 | 0 | 0 | 0
HE7 | 0 | 0 | 0 | 0 | 0 | 0 | 0 | 0 | 0 | 0 | 0 | 0 | 0 | 0 | 0 | 0 | 0 | 0 | 0 | 0 | 0 | 0 | 0 | 0 | 0 | 0 | 0 | 0 | 0 | 0
HE8 | 0 | 0 | 0 | 0 | 0 | 0 | 0 | 0 | 0 | 0 | 0 | 0 | 0 | 0 | 0 | 0 | 0 | 0 | 0 | 0 | 0 | 0 | 0 | 0 | 0 | 0 | 0 | 0 | 0 | 0
HE9 | 0 | 0 | 0 | 0 | 0 | 0 | 0 | 0 | 0 | 0 | 0 | 0 | 0 | 0 | 0 | 0 | 0 | 0 | 0 | 0 | 0 | 0 | 0 | 0 | 0 | 0 | 0 | 0 | 0 | 0
HE10 | 0 | 0 | 0 | 0 | 0 | 0 | 0 | 0 | 0 | 0 | 0 | 0 | 0 | 0 | 0 | 0 | 0 | 0 | 0 | 0 | 0 | 0 | 0 | 0 | 0 | 0 | 0 | 0 | 0 | 0
HE11 | 0 | 0 | 0 | 0 | 0 | 0 | 0 | 0 | 0 | 0 | 0 | 0 | 0 | 0 | 0 | 0 | 0 | 0 | 0 | 0 | 0 | 0 | 0 | 0 | 0 | 0 | 0 | 0 | 0 | 0
HE12 | 0 | 0 | 0 | 0 | 0 | 0 | 0 | 0 | 0 | 0 | 0 | 0 | 0 | 0 | 0 | 0 | 0 | 0 | 0 | 0 | 0 | 0 | 0 | 0 | 0 | 0 | 0 | 0 | 0 | 0
HE13 | 0 | 0 | 0 | 0 | 0 | 0 | 0 | 0 | 0 | 0 | 0 | 0 | 0 | 0 | 0 | 0 | 0 | 0 | 0 | 0 | 0 | 0 | 0 | 0 | 0 | 0 | 0 | 0 | 0 | 0
HE14 | 0 | 100 | 100 | 100 | 100 | 100 | 0 | 0 | 100 | 100 | 100 | 100 | 100 | 0 | 0 | 100 | 100 | 100 | 100 | 100 | 0 | 0 | 100 | 100 | 100 | 100 | 100 | 0 | 0 | 100
HE15 | 0 | 100 | 100 | 100 | 100 | 100 | 0 | 0 | 100 | 100 | 100 | 100 | 100 | 0 | 0 | 100 | 100 | 100 | 100 | 100 | 0 | 0 | 100 | 100 | 100 | 100 | 100 | 0 | 0 | 100
HE16 | 0 | 100 | 100 | 100 | 100 | 100 | 0 | 0 | 100 | 100 | 100 | 100 | 100 | 0 | 0 | 100 | 100 | 100 | 100 | 100 | 0 | 0 | 100 | 100 | 100 | 100 | 100 | 0 | 0 | 100
HE17 | 0 | 100 | 100 | 100 | 100 | 100 | 0 | 0 | 100 | 100 | 100 | 100 | 100 | 0 | 0 | 100 | 100 | 100 | 100 | 100 | 0 | 0 | 100 | 100 | 100 | 100 | 100 | 0 | 0 | 100
HE18 | 0 | 100 | 100 | 100 | 100 | 100 | 0 | 0 | 100 | 100 | 100 | 100 | 100 | 0 | 0 | 100 | 100 | 100 | 100 | 100 | 0 | 0 | 100 | 100 | 100 | 100 | 100 | 0 | 0 | 100
HE19 | 0 | 0 | 0 | 0 | 0 | 0 | 0 | 0 | 0 | 0 | 0 | 0 | 0 | 0 | 0 | 0 | 0 | 0 | 0 | 0 | 0 | 0 | 0 | 0 | 0 | 0 | 0 | 0 | 0 | 0
HE20 | 0 | 0 | 0 | 0 | 0 | 0 | 0 | 0 | 0 | 0 | 0 | 0 | 0 | 0 | 0 | 0 | 0 | 0 | 0 | 0 | 0 | 0 | 0 | 0 | 0 | 0 | 0 | 0 | 0 | 0
HE21 | 0 | 0 | 0 | 0 | 0 | 0 | 0 | 0 | 0 | 0 | 0 | 0 | 0 | 0 | 0 | 0 | 0 | 0 | 0 | 0 | 0 | 0 | 0 | 0 | 0 | 0 | 0 | 0 | 0 | 0
HE22 | 0 | 0 | 0 | 0 | 0 | 0 | 0 | 0 | 0 | 0 | 0 | 0 | 0 | 0 | 0 | 0 | 0 | 0 | 0 | 0 | 0 | 0 | 0 | 0 | 0 | 0 | 0 | 0 | 0 | 0
HE23 | 0 | 0 | 0 | 0 | 0 | 0 | 0 | 0 | 0 | 0 | 0 | 0 | 0 | 0 | 0 | 0 | 0 | 0 | 0 | 0 | 0 | 0 | 0 | 0 | 0 | 0 | 0 | 0 | 0 | 0
HE24 | 0 | 0 | 0 | 0 | 0 | 0 | 0 | 0 | 0 | 0 | 0 | 0 | 0 | 0 | 0 | 0 | 0 | 0 | 0 | 0 | 0 | 0 | 0 | 0 | 0 | 0 | 0 | 0 | 0 | 0
[31 empty] | Gross Monthly | Monthly Average
Daily Availability | 0 | 500 | 500 | 500 | 500 | 500 | 0 | 0 | 500 | 500 | 500 | 500 | 500 | 0 | 0 | 500 | 500 | 500 | 500 | 500 | 0 | 0 | 500 | 500 | 500 | 500 | 500 | 0 | 0 | 500 | 10500 | 100
Daily RA Capacity | 0 | 500 | 500 | 500 | 500 | 500 | 0 | 0 | 500 | 500 | 500 | 500 | 500 | 0 | 0 | 500 | 500 | 500 | 500 | 500 | 0 | 0 | 500 | 500 | 500 | 500 | 500 | 0 | 0 | 500 | 10500 | 100
Daily Assessment Hours | 0 | 5 | 5 | 5 | 5 | 5 | 0 | 0 | 5 | 5 | 5 | 5 | 5 | 0 | 0 | 5 | 5 | 5 | 5 | 5 | 0 | 0 | 5 | 5 | 5 | 5 | 5 | 0 | 0 | 5 | 105